## index
Annual Air Emissions Calculations based on 2-Feb-2018 WebFIRE Emission Factors for
SCC 20100901 - Internal Combustion Engines - Electric Generation - Kerosene/Naphtha (Jet Fuel) - Turbine
EU No.:
Annual Fuel Usage (1000 gallons Jet Fuel Burned) for Report Year:
Annual Average Fuel Heat Content (mmBtu/1000 gallons) for Report Year:
Average Annual Fuel Sulfur Content (%) for Report Year:
CAS | Pollutant | Pollutant Code | Control Device | Emissions Factor | Unit | Measure | Material | Action | Annual Fuel Usage (1000 gallons Jet Fuel Burned) | Annual Average Fuel Heat Content (mmBtu/1000 gallons) | Average Annual Fuel Sulfur Content (%) | Annual Emissions (Tons/Year) | Factor Quality | AP-42 Section | Notes | Reference Description
630-08-0 | Carbon monoxide | CO | UNCONTROLLED | 0.0033 | Lb | Million Btus | Fuel | Input | 0 | 0 |  | 0 | C | 3.1 | Derived from emission factors intended for distillate oil fired turbines. | EPA. April, 2000. Section 3.1, Stationary Gas Turbines. In: Compilation of Air Pollutant Emission Factors, Volume 1: Stationary Point and Area Sources, Fifth Edition, AP-42. U.S. Environmental Protection Agency, Office of Air Quality Planning and Standards. Research Triangle Park, North Carolina.
| PM, condensable | CPM | STEAM OR WATER INJECTION | 0.0072 | Lb | Million Btus | Fuel | Input | 0 | 0 |  | 0 | C | 3.1 | Derived from emission factors intended for distillate oil fired turbines. | EPA. April, 2000. Section 3.1, Stationary Gas Turbines. In: Compilation of Air Pollutant Emission Factors, Volume 1: Stationary Point and Area Sources, Fifth Edition, AP-42. U.S. Environmental Protection Agency, Office of Air Quality Planning and Standards. Research Triangle Park, North Carolina.
7664-41-7 | Ammonia | NH3 | SNCR (SELECTIVE NONCATALYTIC REDUCTION) | 2.9 | Lb | 1000 Gallons | Jet Fuel | Burned | 0 |  |  | 0 | C |  |  | Development and Selection of Ammonia Emission Factors - Final Report. R. Battye, W. Battye, C. Overcash, and S. Fudge; EC/R Incorporated; Durham, NC. Report prepared for USEPA Office of Research and Development; August, 1994.
7664-41-7 | Ammonia | NH3 | SCR (SELECTIVE CATALYTIC REDUCTION) | 1.4 | Lb | 1000 Gallons | Jet Fuel | Burned | 0 |  |  | 0 | C |  |  | Development and Selection of Ammonia Emission Factors - Final Report. R. Battye, W. Battye, C. Overcash, and S. Fudge; EC/R Incorporated; Durham, NC. Report prepared for USEPA Office of Research and Development; August, 1994.
| Nitrogen oxides | NOX | UNCONTROLLED | 0.88 | Lb | Million Btus | Fuel | Input | 0 | 0 |  | 0 | C | 3.1 | Derived from emission factors intended for distillate oil fired turbines. | EPA. April, 2000. Section 3.1, Stationary Gas Turbines. In: Compilation of Air Pollutant Emission Factors, Volume 1: Stationary Point and Area Sources, Fifth Edition, AP-42. U.S. Environmental Protection Agency, Office of Air Quality Planning and Standards. Research Triangle Park, North Carolina.
| PM, filterable | PM | STEAM OR WATER INJECTION | 0.0043 | Lb | Million Btus | Fuel | Input | 0 | 0 |  | 0 | C | 3.1 | Derived from emission factors intended for distillate oil fired turbines. | EPA. April, 2000. Section 3.1, Stationary Gas Turbines. In: Compilation of Air Pollutant Emission Factors, Volume 1: Stationary Point and Area Sources, Fifth Edition, AP-42. U.S. Environmental Protection Agency, Office of Air Quality Planning and Standards. Research Triangle Park, North Carolina.
| PM10, filterable | PM10 | STEAM OR WATER INJECTION | 0.00413 | Lb | Million Btus | Fuel | Input | 0 | 0 |  | 0 | U |  | Derived factor: 96% of PM-FIL factor; based on generic particle size profile data presented in Appendix B.2, Table B.2.2, Page B.2-11. | PM Calculator. EPA. January 1995. Appendix B.2, Generalized Particle Size Distributions. In: Compilation of Air Pollutant Emission Factors, Stationary Point and Area Sources, Fifth Edition, AP-42. U.S. Environmental Protection Agency, Office of Air Quality Planning and Standards. Research Triangle Park, North Carolina.
| PM10, primary | PM10-PRI | STEAM OR WATER INJECTION | 0.01133 | Lb | Million Btus | Fuel | Input | 0 | 0 |  | 0 | U |  | Sum of PM10-FIL and PM-CON emission factors | This emission factor was derived from other particulate matter emission factors. See Notes.
| PM2.5, filterable | PM2.5 | STEAM OR WATER INJECTION | 0.00387 | Lb | Million Btus | Fuel | Input | 0 | 0 |  | 0 | U |  | Derived factor: 90% of PM-FIL factor; based on generic particle size profile data presented in Appendix B.2, Table B.2.2, Page B.2-11. | PM Calculator. EPA. January 1995. Appendix B.2, Generalized Particle Size Distributions. In: Compilation of Air Pollutant Emission Factors, Stationary Point and Area Sources, Fifth Edition, AP-42. U.S. Environmental Protection Agency, Office of Air Quality Planning and Standards. Research Triangle Park, North Carolina.
| PM2.5, primary | PM2.5-PRI | STEAM OR WATER INJECTION | 0.01107 | Lb | Million Btus | Fuel | Input | 0 | 0 |  | 0 | U |  | Sum of PM25-FIL and PM-CON emission factors | This emission factor was derived from other particulate matter emission factors. See Notes.
2025884 | Sulfur dioxide | SO2 | UNCONTROLLED | 0 | Lb | Million Btus | Fuel | Input | 0 | 0 | 0 | 0 | B | 3.1 | S= percent sulfur in the fuel. Derived from emission factors intended for distillate oil fired turbines. | EPA. April, 2000. Section 3.1, Stationary Gas Turbines. In: Compilation of Air Pollutant Emission Factors, Volume 1: Stationary Point and Area Sources, Fifth Edition, AP-42. U.S. Environmental Protection Agency, Office of Air Quality Planning and Standards. Research Triangle Park, North Carolina.
| Total organic compounds | TOC | UNCONTROLLED | 0.004 | Lb | Million Btus | Fuel | Input | 0 | 0 |  | 0 | C | 3.1 | Derived from emission factors intended for distillate oil fired turbines. | EPA. April, 2000. Section 3.1, Stationary Gas Turbines. In: Compilation of Air Pollutant Emission Factors, Volume 1: Stationary Point and Area Sources, Fifth Edition, AP-42. U.S. Environmental Protection Agency, Office of Air Quality Planning and Standards. Research Triangle Park, North Carolina.
| PM, primary |  | STEAM OR WATER INJECTION | 0.012 | Lb | Million Btus | Fuel | Input | 0 | 0 |  | 0 | C | 3.1 | Derived from emission factors intended for distillate oil fired turbines. | EPA. April, 2000. Section 3.1, Stationary Gas Turbines. In: Compilation of Air Pollutant Emission Factors, Volume 1: Stationary Point and Area Sources, Fifth Edition, AP-42. U.S. Environmental Protection Agency, Office of Air Quality Planning and Standards. Research Triangle Park, North Carolina.