## index
Annual Air Emissions Calculations based on 24-Feb-2015 WebFIRE Emission Factors for
SCC 20200102 - Internal Combustion Engines - Industrial - Distillate Oil (Diesel) - Reciprocating
EU No. :
Annual Fuel Usage Rate (1000 gallons) for Report Year:
Fuel Average Heat Content (mmBtu/1000 gallons) for Report Year:
CAS | Pollutant | Pollutant ID Code | Control Device | Emission Factor |  | Unit | Measure | Material | Action | Avg. Fuel Heat Content (mmBtu/ 1000 gallons) | Annual 1000 Gallons Distillate Burned | Annual Emissions (tons) |  | Factor Quality | AP- 42 Section | Notes | Reference Description
630-08-0 | Carbon monoxide | CO | UNCONTROLLED |  | 130 | Lb | 1000 Gallons | Distillate Oil (Diesel) | Burned |  | 0 |  | 0 | D | 3.3 | The heating value for diesel fuel is 137,000 BTU/gallon. This was used to convert from lbs/MMBTU. | EPA. October 1996. Section 3.3, Gasoline and Diesel Industrial Engines. In: Compilation of Air Pollutant Emission Factors, Volume 1: Stationary Point and Area Sources, Fifth Edition, AP-42. U.S. Environmental Protection Agency, Office of Air Quality Planning and Standards. Research Triangle Park, North Carolina.
124-38-9 | Carbon dioxide | CO2 | UNCONTROLLED |  | 22600 | Lb | 1000 Gallons | Distillate Oil (Diesel) | Burned |  | 0 |  | 0 | B | 3.3 | The heating value for diesel fuel is 137,000 BTU/gallon. This was used to convert from lbs/MMBTU. | EPA. October 1996. Section 3.3, Gasoline and Diesel Industrial Engines. In: Compilation of Air Pollutant Emission Factors, Volume 1: Stationary Point and Area Sources, Fifth Edition, AP-42. U.S. Environmental Protection Agency, Office of Air Quality Planning and Standards. Research Triangle Park, North Carolina.
| Equivalent Carbon Dioxide | CO2E | UNCONTROLLED |  | 22600 | Lb | 1000 Gallons | Distillate Oil (Diesel) | Burned |  | 0 |  | 0 |  |  | Set equal to CO2.
75-07-0 | Acetaldehyde | H001 | UNCONTROLLED |  | 0.000767 | Lb | Million Btus | Heat | Input | 0 | 0 |  | 0 | E | 3.3 |  | EPA. October 1996. Section 3.3, Gasoline and Diesel Industrial Engines. In: Compilation of Air Pollutant Emission Factors, Volume 1: Stationary Point and Area Sources, Fifth Edition, AP-42. U.S. Environmental Protection Agency, Office of Air Quality Planning and Standards. Research Triangle Park, North Carolina.
107-02-8 | Acrolein | H006 | UNCONTROLLED | < | 9.25e-05 | Lb | Million Btus | Heat | Input | 0 | 0 | < | 0 | E | 3.3 |  | EPA. October 1996. Section 3.3, Gasoline and Diesel Industrial Engines. In: Compilation of Air Pollutant Emission Factors, Volume 1: Stationary Point and Area Sources, Fifth Edition, AP-42. U.S. Environmental Protection Agency, Office of Air Quality Planning and Standards. Research Triangle Park, North Carolina.
71-43-2 | Benzene | H017 | UNCONTROLLED |  | 0.000933 | Lb | Million Btus | Heat | Input | 0 | 0 |  | 0 | E | 3.3 |  | EPA. October 1996. Section 3.3, Gasoline and Diesel Industrial Engines. In: Compilation of Air Pollutant Emission Factors, Volume 1: Stationary Point and Area Sources, Fifth Edition, AP-42. U.S. Environmental Protection Agency, Office of Air Quality Planning and Standards. Research Triangle Park, North Carolina.
106-99-0 | 1,3-Butadiene | H026 | UNCONTROLLED | < | 3.91e-05 | Lb | Million Btus | Heat | Input | 0 | 0 | < | 0 | E | 3.3 |  | EPA. October 1996. Section 3.3, Gasoline and Diesel Industrial Engines. In: Compilation of Air Pollutant Emission Factors, Volume 1: Stationary Point and Area Sources, Fifth Edition, AP-42. U.S. Environmental Protection Agency, Office of Air Quality Planning and Standards. Research Triangle Park, North Carolina.
50-00-0 | Formaldehyde | H095 | UNCONTROLLED |  | 0.00118 | Lb | Million Btus | Heat | Input | 0 | 0 |  | 0 | E | 3.3 |  | EPA. October 1996. Section 3.3, Gasoline and Diesel Industrial Engines. In: Compilation of Air Pollutant Emission Factors, Volume 1: Stationary Point and Area Sources, Fifth Edition, AP-42. U.S. Environmental Protection Agency, Office of Air Quality Planning and Standards. Research Triangle Park, North Carolina.
7439-97-6 | Mercury | H114A | UNCONTROLLED |  | 3.014e-07 | Lb | Million Btus | Heat | Input | 0 | 0 |  | 0 | U |  | Lack of Supporting Documentation. | Ackerman, D.G., et al. June 1980. In: Health Impacts, Emissions, and Emission Factors for Noncriteria Pollutants Subject to De Minimis Guidelines and Emitted from Stationary Conventional Combustion Processes. EPA-450/2-80-074. U.S. Environmental Protection Agency. Research Triangle Park, North Carolina.
91-20-3 | Naphthalene (PAH) | H132 | UNCONTROLLED |  | 8.48e-05 | Lb | Million Btus | Heat | Input | 0 | 0 |  | 0 | E | 3.3 |  | EPA. October 1996. Section 3.3, Gasoline and Diesel Industrial Engines. In: Compilation of Air Pollutant Emission Factors, Volume 1: Stationary Point and Area Sources, Fifth Edition, AP-42. U.S. Environmental Protection Agency, Office of Air Quality Planning and Standards. Research Triangle Park, North Carolina.
83-32-9 | Acenaphthene (PAH) | H151 | UNCONTROLLED | < | 1.42e-06 | Lb | Million Btus | Heat | Input | 0 | 0 | < | 0 | E | 3.3 |  | EPA. October 1996. Section 3.3, Gasoline and Diesel Industrial Engines. In: Compilation of Air Pollutant Emission Factors, Volume 1: Stationary Point and Area Sources, Fifth Edition, AP-42. U.S. Environmental Protection Agency, Office of Air Quality Planning and Standards. Research Triangle Park, North Carolina.
208-96-8 | Acenaphthylene (PAH) | H151 | UNCONTROLLED | < | 5.06e-06 | Lb | Million Btus | Heat | Input | 0 | 0 | < | 0 | E | 3.3 |  | EPA. October 1996. Section 3.3, Gasoline and Diesel Industrial Engines. In: Compilation of Air Pollutant Emission Factors, Volume 1: Stationary Point and Area Sources, Fifth Edition, AP-42. U.S. Environmental Protection Agency, Office of Air Quality Planning and Standards. Research Triangle Park, North Carolina.
120-12-7 | Anthracene (PAH) | H151 | UNCONTROLLED |  | 1.87e-06 | Lb | Million Btus | Heat | Input | 0 | 0 |  | 0 | E | 3.3 |  | EPA. October 1996. Section 3.3, Gasoline and Diesel Industrial Engines. In: Compilation of Air Pollutant Emission Factors, Volume 1: Stationary Point and Area Sources, Fifth Edition, AP-42. U.S. Environmental Protection Agency, Office of Air Quality Planning and Standards. Research Triangle Park, North Carolina.
56-55-3 | Benzo (a) anthracene (PAH) | H151 | UNCONTROLLED |  | 1.68e-06 | Lb | Million Btus | Heat | Input | 0 | 0 |  | 0 | E | 3.3 |  | EPA. October 1996. Section 3.3, Gasoline and Diesel Industrial Engines. In: Compilation of Air Pollutant Emission Factors, Volume 1: Stationary Point and Area Sources, Fifth Edition, AP-42. U.S. Environmental Protection Agency, Office of Air Quality Planning and Standards. Research Triangle Park, North Carolina.
50-32-8 | Benzo (a) pyrene (PAH) | H151 | UNCONTROLLED | < | 1.88e-07 | Lb | Million Btus | Heat | Input | 0 | 0 | < | 0 | E | 3.3 |  | EPA. October 1996. Section 3.3, Gasoline and Diesel Industrial Engines. In: Compilation of Air Pollutant Emission Factors, Volume 1: Stationary Point and Area Sources, Fifth Edition, AP-42. U.S. Environmental Protection Agency, Office of Air Quality Planning and Standards. Research Triangle Park, North Carolina.
205-99-2 | Benzo (b) fluoranthene (PAH) | H151 | UNCONTROLLED | < | 9.91e-08 | Lb | Million Btus | Heat | Input | 0 | 0 | < | 0 | E | 3.3 |  | EPA. October 1996. Section 3.3, Gasoline and Diesel Industrial Engines. In: Compilation of Air Pollutant Emission Factors, Volume 1: Stationary Point and Area Sources, Fifth Edition, AP-42. U.S. Environmental Protection Agency, Office of Air Quality Planning and Standards. Research Triangle Park, North Carolina.
191-24-2 | Benzo (g,h,i) perylene (PAH) | H151 | UNCONTROLLED | < | 4.89e-07 | Lb | Million Btus | Heat | Input | 0 | 0 | < | 0 | E | 3.3 |  | EPA. October 1996. Section 3.3, Gasoline and Diesel Industrial Engines. In: Compilation of Air Pollutant Emission Factors, Volume 1: Stationary Point and Area Sources, Fifth Edition, AP-42. U.S. Environmental Protection Agency, Office of Air Quality Planning and Standards. Research Triangle Park, North Carolina.
207-08-9 | Benzo (k) fluoranthene (PAH) | H151 | UNCONTROLLED | < | 1.55e-07 | Lb | Million Btus | Heat | Input | 0 | 0 | < | 0 | E | 3.3 |  | EPA. October 1996. Section 3.3, Gasoline and Diesel Industrial Engines. In: Compilation of Air Pollutant Emission Factors, Volume 1: Stationary Point and Area Sources, Fifth Edition, AP-42. U.S. Environmental Protection Agency, Office of Air Quality Planning and Standards. Research Triangle Park, North Carolina.
218-01-9 | Chrysene (PAH) | H151 | UNCONTROLLED |  | 3.53e-07 | Lb | Million Btus | Heat | Input | 0 | 0 |  | 0 | E | 3.3 |  | EPA. October 1996. Section 3.3, Gasoline and Diesel Industrial Engines. In: Compilation of Air Pollutant Emission Factors, Volume 1: Stationary Point and Area Sources, Fifth Edition, AP-42. U.S. Environmental Protection Agency, Office of Air Quality Planning and Standards. Research Triangle Park, North Carolina.
53-70-3 | Dibenzo(a,h) anthracene (PAH) | H151 | UNCONTROLLED | < | 5.83e-07 | Lb | Million Btus | Heat | Input | 0 | 0 | < | 0 | E | 3.3 |  | EPA. October 1996. Section 3.3, Gasoline and Diesel Industrial Engines. In: Compilation of Air Pollutant Emission Factors, Volume 1: Stationary Point and Area Sources, Fifth Edition, AP-42. U.S. Environmental Protection Agency, Office of Air Quality Planning and Standards. Research Triangle Park, North Carolina.
206-44-0 | Fluoranthene (PAH) | H151 | UNCONTROLLED |  | 7.61e-06 | Lb | Million Btus | Heat | Input | 0 | 0 |  | 0 | E | 3.3 |  | EPA. October 1996. Section 3.3, Gasoline and Diesel Industrial Engines. In: Compilation of Air Pollutant Emission Factors, Volume 1: Stationary Point and Area Sources, Fifth Edition, AP-42. U.S. Environmental Protection Agency, Office of Air Quality Planning and Standards. Research Triangle Park, North Carolina.
86-73-7 | Fluorene (PAH) | H151 | UNCONTROLLED |  | 2.92e-05 | Lb | Million Btus | Heat | Input | 0 | 0 |  | 0 | E | 3.3 |  | EPA. October 1996. Section 3.3, Gasoline and Diesel Industrial Engines. In: Compilation of Air Pollutant Emission Factors, Volume 1: Stationary Point and Area Sources, Fifth Edition, AP-42. U.S. Environmental Protection Agency, Office of Air Quality Planning and Standards. Research Triangle Park, North Carolina.
193-39-5 | Indeno(1,2,3-cd)pyrene (PAH) | H151 | UNCONTROLLED | < | 3.75e-07 | Lb | Million Btus | Heat | Input | 0 | 0 | < | 0 | E | 3.3 |  | EPA. October 1996. Section 3.3, Gasoline and Diesel Industrial Engines. In: Compilation of Air Pollutant Emission Factors, Volume 1: Stationary Point and Area Sources, Fifth Edition, AP-42. U.S. Environmental Protection Agency, Office of Air Quality Planning and Standards. Research Triangle Park, North Carolina.
85-01-8 | Phenanthrene (PAH) | H151 | UNCONTROLLED |  | 2.94e-05 | Lb | Million Btus | Heat | Input | 0 | 0 |  | 0 | E | 3.3 |  | EPA. October 1996. Section 3.3, Gasoline and Diesel Industrial Engines. In: Compilation of Air Pollutant Emission Factors, Volume 1: Stationary Point and Area Sources, Fifth Edition, AP-42. U.S. Environmental Protection Agency, Office of Air Quality Planning and Standards. Research Triangle Park, North Carolina.
129-00-0 | Pyrene (PAH) | H151 | UNCONTROLLED |  | 4.78e-06 | Lb | Million Btus | Heat | Input | 0 | 0 |  | 0 | E | 3.3 |  | EPA. October 1996. Section 3.3, Gasoline and Diesel Industrial Engines. In: Compilation of Air Pollutant Emission Factors, Volume 1: Stationary Point and Area Sources, Fifth Edition, AP-42. U.S. Environmental Protection Agency, Office of Air Quality Planning and Standards. Research Triangle Park, North Carolina.
| Polycyclic aromatic hydrocarbons (PAH) | H151 | UNCONTROLLED |  | 0.000168 | Lb | Million Btus | Heat | Input | 0 | 0 | < | 0 | E | 3.3 | Sum of individual PAH. PAH are a subset of POM. | EPA. October 1996. Section 3.3, Gasoline and Diesel Industrial Engines. In: Compilation of Air Pollutant Emission Factors, Volume 1: Stationary Point and Area Sources, Fifth Edition, AP-42. U.S. Environmental Protection Agency, Office of Air Quality Planning and Standards. Research Triangle Park, North Carolina.
108-88-3 | Toluene | H169 | UNCONTROLLED |  | 0.000409 | Lb | Million Btus | Heat | Input | 0 | 0 |  | 0 | E | 3.3 |  | EPA. October 1996. Section 3.3, Gasoline and Diesel Industrial Engines. In: Compilation of Air Pollutant Emission Factors, Volume 1: Stationary Point and Area Sources, Fifth Edition, AP-42. U.S. Environmental Protection Agency, Office of Air Quality Planning and Standards. Research Triangle Park, North Carolina.
1330-20-7 | Isomers of xylene | H186 | UNCONTROLLED |  | 0.000285 | Lb | Million Btus | Heat | Input | 0 | 0 |  | 0 | E | 3.3 |  | EPA. October 1996. Section 3.3, Gasoline and Diesel Industrial Engines. In: Compilation of Air Pollutant Emission Factors, Volume 1: Stationary Point and Area Sources, Fifth Edition, AP-42. U.S. Environmental Protection Agency, Office of Air Quality Planning and Standards. Research Triangle Park, North Carolina.
| Total HAPS | HAPS | UNCONTROLLED |  | 0.003874 | Lb | Million Btus | Heat | Input | 0 | 0 | < | 0 |  |  | Sum of individual HAPs.
| Nitrogen oxides (NOx) | NOX | UNCONTROLLED |  | 604 | Lb | 1000 Gallons | Distillate Oil (Diesel) | Burned |  | 0 |  | 0 | D | 3.3 | The heating value for diesel fuel is 137,000 BTU/gallon. This was used to convert from lbs/MMBTU. | EPA. October 1996. Section 3.3, Gasoline and Diesel Industrial Engines. In: Compilation of Air Pollutant Emission Factors, Volume 1: Stationary Point and Area Sources, Fifth Edition, AP-42. U.S. Environmental Protection Agency, Office of Air Quality Planning and Standards. Research Triangle Park, North Carolina.
| PM, filterable | PM | UNCONTROLLED |  | 42.5 | Lb | 1000 Gallons | Distillate Oil (Diesel) | Burned |  | 0 |  | 0 | D | 3.3 | The heating value for diesel fuel is 137,000 BTU/gallon. This was used to convert from lbs/MMBTU. | EPA. October 1996. Section 3.3, Gasoline and Diesel Industrial Engines. In: Compilation of Air Pollutant Emission Factors, Volume 1: Stationary Point and Area Sources, Fifth Edition, AP-42. U.S. Environmental Protection Agency, Office of Air Quality Planning and Standards. Research Triangle Park, North Carolina.
| PM10, filterable | PM10 | UNCONTROLLED |  | 42.5 | Lb | 1000 Gallons | Distillate Oil (Diesel) | Burned |  | 0 |  | 0 | D | 3.3 | All particulate is assumed to be <= 1um in size. The heating value for diesel fuel is 137,000 BTU/gallon. This was used to convert from lbs/MMBTU. | EPA. October 1996. Section 3.3, Gasoline and Diesel Industrial Engines. In: Compilation of Air Pollutant Emission Factors, Volume 1: Stationary Point and Area Sources, Fifth Edition, AP-42. U.S. Environmental Protection Agency, Office of Air Quality Planning and Standards. Research Triangle Park, North Carolina.
| PM2.5, filterable | PM2.5 | UNCONTROLLED |  | 42.5 | Lb | 1000 Gallons | Distillate Oil (Diesel) | Burned |  | 0 |  | 0 | D | 3.3 | All particulate is assumed to be <= 1um in size. The heating value for diesel fuel is 137,000 BTU/gallon. This was used to convert from lbs/MMBTU. | EPA. October 1996. Section 3.3, Gasoline and Diesel Industrial Engines. In: Compilation of Air Pollutant Emission Factors, Volume 1: Stationary Point and Area Sources, Fifth Edition, AP-42. U.S. Environmental Protection Agency, Office of Air Quality Planning and Standards. Research Triangle Park, North Carolina.
| Sulfur oxides (SOx) | SO2 | UNCONTROLLED |  | 39.7 | Lb | 1000 Gallons | Distillate Oil (Diesel) | Burned |  | 0 |  | 0 | D | 3.3 | The heating value for diesel fuel is 137,000 BTU/gallon. This was used to convert from lbs/MMBTU. | EPA. October 1996. Section 3.3, Gasoline and Diesel Industrial Engines. In: Compilation of Air Pollutant Emission Factors, Volume 1: Stationary Point and Area Sources, Fifth Edition, AP-42. U.S. Environmental Protection Agency, Office of Air Quality Planning and Standards. Research Triangle Park, North Carolina.
7664-41-7 | Ammonia | NH3 | SNCR (SELECTIVE NONCATALYTIC REDUCTION FOR NOX) |  | 2.9 | Lb | 1000 Gallons | Distillate Oil (Diesel) | Burned |  | 0 |  | 0 | C |  |  | Development and Selection of Ammonia Emission Factors - Final Report. R. Battye, W. Battye, C. Overcash, and S. Fudge; EC/R Incorporated; Durham, NC. Report prepared for USEPA Office of Research and Development; August, 1994.
7664-41-7 | Ammonia | NH3 | SCR (SELECTIVE CATALYTIC REDUCTION) |  | 1.4 | Lb | 1000 Gallons | Distillate Oil (Diesel) | Burned |  | 0 |  | 0 | C |  |  | Development and Selection of Ammonia Emission Factors - Final Report. R. Battye, W. Battye, C. Overcash, and S. Fudge; EC/R Incorporated; Durham, NC. Report prepared for USEPA Office of Research and Development; August, 1994.
| Total organic compounds | TOC | UNCONTROLLED |  | 49.3 | Lb | 1000 Gallons | Distillate Oil (Diesel) | Burned |  | 0 |  | 0 | D | 3.3 | Emission factor represents the sum of exhaust, evaporative, crankcase, and refueling emissions. The heating value for diesel fuel is 137,000 BTU/gallon. This was used to convert from lbs/MMBTU. | EPA. October 1996. Section 3.3, Gasoline and Diesel Industrial Engines. In: Compilation of Air Pollutant Emission Factors, Volume 1: Stationary Point and Area Sources, Fifth Edition, AP-42. U.S. Environmental Protection Agency, Office of Air Quality Planning and Standards. Research Triangle Park, North Carolina.
| Aldehydes |  | UNCONTROLLED |  | 0.07 | Lb | Million Btus | Heat | Input | 0 | 0 |  | 0 | D | 3.3 |  | EPA. October 1996. Section 3.3, Gasoline and Diesel Industrial Engines. In: Compilation of Air Pollutant Emission Factors, Volume 1: Stationary Point and Area Sources, Fifth Edition, AP-42. U.S. Environmental Protection Agency, Office of Air Quality Planning and Standards. Research Triangle Park, North Carolina.
115-07-1 | Propylene |  | UNCONTROLLED |  | 0.00258 | Lb | Million Btus | Heat | Input | 0 | 0 |  | 0 | E | 3.3 |  | EPA. October 1996. Section 3.3, Gasoline and Diesel Industrial Engines. In: Compilation of Air Pollutant Emission Factors, Volume 1: Stationary Point and Area Sources, Fifth Edition, AP-42. U.S. Environmental Protection Agency, Office of Air Quality Planning and Standards. Research Triangle Park, North Carolina.