## index
Annual Air Emissions Calculations based on 24-Feb-2016 WebFIRE Emission Factors for
SCC 20200104 - Internal Combustion Engines - Industrial - Distillate Oil (Diesel) - Reciprocating: Cogeneration
EU No.:
Annual Fuel Usage (1000 gallons Diesel) for Report Year:
Average Fuel Heat Content (mmBtu/1000 gallons) for Report Year:
CAS | Pollutant | Pollutant ID Code | Control Device | Emission Factor | Unit | Measure | Material | Action | Annual Average Fuel Heat Content (mmBtu/ 1000 gallons Diesel) | Annual Fuel Usage (1000 gallons Diesel) | Annual Emissions (Tons/Year) | Factor Quality | AP-42 Section | Notes | Reference Description
630-08-0 | Carbon monoxide | CO | UNCONTROLLED | 130 | Lb | 1000 Gallons | Distillate Oil (Diesel) | Burned |  | 0 | 0 | D | 3.3 |  | EPA. 1995. Section 3.3, Gasoline and Diesel Industrial Engines. In: Compilation of Air Pollutant Emission Factors, Volume 1: Stationary Point and Area Sources, Fifth Edition, AP-42. U.S. Environmental Protection Agency, Office of Air Quality Planning and Standards. Research Triangle Park, North Carolina.
75-07-0 | Acetaldehyde | H001 | UNCONTROLLED | 0.00107 | Lb | Million Btus | Heat | Input | 0 | 0 | 0 | U |  |  | Osborne, W.E. and M.D. McCannel, CARNOT. May 1990. In: Emissions of Air Toxics Species: Test Conducted under AB-2588 for the Western States Petroleum Association. Prepared for Western States Petroleum Association.
107-02-8 | Acrolein | H006 | UNCONTROLLED | 5.3e-05 | Lb | Million Btus | Heat | Input | 0 | 0 | 0 | U |  |  | Osborne, W.E. and M.D. McCannel, CARNOT. May 1990. In: Emissions of Air Toxics Species: Test Conducted under AB-2588 for the Western States Petroleum Association. Prepared for Western States Petroleum Association.
71-43-2 | Benzene | H017 | UNCONTROLLED | 0.000536 | Lb | Million Btus | Heat | Input | 0 | 0 | 0 | U |  |  | Osborne, W.E. and M.D. McCannel, CARNOT. May 1990. In: Emissions of Air Toxics Species: Test Conducted under AB-2588 for the Western States Petroleum Association. Prepared for Western States Petroleum Association.
50-00-0 | Formaldehyde | H095 | UNCONTROLLED | 0.00138 | Lb | Million Btus | Heat | Input | 0 | 0 | 0 | U |  |  | Osborne, W.E. and M.D. McCannel, CARNOT. May 1990. In: Emissions of Air Toxics Species: Test Conducted under AB-2588 for the Western States Petroleum Association. Prepared for Western States Petroleum Association.
91-20-3 | Naphthalene (PAH) | H132 | UNCONTROLLED | 5.25e-05 | Lb | Million Btus | Heat | Input | 0 | 0 | 0 | U |  |  | Osborne, W.E. and M.D. McCannel, CARNOT. May 1990. In: Emissions of Air Toxics Species: Test Conducted under AB-2588 for the Western States Petroleum Association. Prepared for Western States Petroleum Association.
56-55-3 | Benzo(a)anthracene (PAH) | H151 | UNCONTROLLED | 2.69e-06 | Lb | Million Btus | Heat | Input | 0 | 0 | 0 | U |  |  | Osborne, W.E. and M.D. McCannel, CARNOT. May 1990. In: Emissions of Air Toxics Species: Test Conducted under AB-2588 for the Western States Petroleum Association. Prepared for Western States Petroleum Association.
50-32-8 | Benzo(a)pyrene (PAH) | H151 | UNCONTROLLED | 1.03e-08 | Lb | Million Btus | Heat | Input | 0 | 0 | 0 | U |  |  | Osborne, W.E. and M.D. McCannel, CARNOT. May 1990. In: Emissions of Air Toxics Species: Test Conducted under AB-2588 for the Western States Petroleum Association. Prepared for Western States Petroleum Association.
218-01-9 | Chrysene (PAH) | H151 | UNCONTROLLED | 4.45e-07 | Lb | Million Btus | Heat | Input | 0 | 0 | 0 | U |  |  | Osborne, W.E. and M.D. McCannel, CARNOT. May 1990. In: Emissions of Air Toxics Species: Test Conducted under AB-2588 for the Western States Petroleum Association. Prepared for Western States Petroleum Association.
206-44-0 | Fluoranthene (PAH) | H151 | UNCONTROLLED | 1.27e-05 | Lb | Million Btus | Heat | Input | 0 | 0 | 0 | U |  |  | Osborne, W.E. and M.D. McCannel, CARNOT. May 1990. In: Emissions of Air Toxics Species: Test Conducted under AB-2588 for the Western States Petroleum Association. Prepared for Western States Petroleum Association.
| Total Polycyclic Organic Matter (POM) | H151 | UNCONTROLLED | 6.8345e-05 | Lb | Million Btus | Heat | Input | 0 | 0 | 0 |  |  | Sum of individual POM listed. PAH are a subset of POM.
108-88-3 | Toluene | H169 | UNCONTROLLED | 0.000263 | Lb | Million Btus | Heat | Input | 0 | 0 | 0 | U |  | CARB2588 data. | Osborne, W.E. and M.D. McCannel, CARNOT. May 1990. In: Emissions of Air Toxics Species: Test Conducted under AB-2588 for the Western States Petroleum Association. Prepared for Western States Petroleum Association.
1330-20-7 | Isomers of xylene | H186 | UNCONTROLLED | 0.000311 | Lb | Million Btus | Heat | Input | 0 | 0 | 0 | U |  | CARB2588 data | Osborne, W.E. and M.D. McCannel, CARNOT. May 1990. In: Emissions of Air Toxics Species: Test Conducted under AB-2588 for the Western States Petroleum Association. Prepared for Western States Petroleum Association.
| Total Hazardous Air Pollutants | HAPS | UNCONTROLLED | 0.0036813 | Lb | Million Btus | Heat | Input | 0 | 0 | 0 |  |  | Sum of individual HAPs liste.
7664-41-7 | Ammonia | NH3 | SNCR (SELECTIVE NONCATALYTIC REDUCTION FOR NOX) | 2.9 | Lb | 1000 Gallons | Distillate Oil (Diesel) | Burned |  | 0 | 0 | C |  |  | Development and Selection of Ammonia Emission Factors - Final Report. R. Battye, W. Battye, C. Overcash, and S. Fudge; EC/R Incorporated; Durham, NC. Report prepared for USEPA Office of Research and Development; August, 1994.
7664-41-7 | Ammonia | NH3 | SCR (SELECTIVE CATALYTIC REDUCTION) | 1.4 | Lb | 1000 Gallons | Distillate Oil (Diesel) | Burned |  | 0 | 0 | C |  |  | Development and Selection of Ammonia Emission Factors - Final Report. R. Battye, W. Battye, C. Overcash, and S. Fudge; EC/R Incorporated; Durham, NC. Report prepared for USEPA Office of Research and Development; August, 1994.
| Nitrogen oxides | NOX | UNCONTROLLED | 604 | Lb | 1000 Gallons | Distillate Oil (Diesel) | Burned |  | 0 | 0 | D | 3.3 |  | EPA. 1995. Section 3.3, Gasoline and Diesel Industrial Engines. In: Compilation of Air Pollutant Emission Factors, Volume 1: Stationary Point and Area Sources, Fifth Edition, AP-42. U.S. Environmental Protection Agency, Office of Air Quality Planning and Standards. Research Triangle Park, North Carolina.
| PM, filterable | PM | UNCONTROLLED | 42.5 | Lb | 1000 Gallons | Distillate Oil (Diesel) | Burned |  | 0 | 0 | D | 3.3 |  | EPA. 1995. Section 3.3, Gasoline and Diesel Industrial Engines. In: Compilation of Air Pollutant Emission Factors, Volume 1: Stationary Point and Area Sources, Fifth Edition, AP-42. U.S. Environmental Protection Agency, Office of Air Quality Planning and Standards. Research Triangle Park, North Carolina.
| PM10, filterable | PM10 | UNCONTROLLED | 42.5 | Lb | 1000 Gallons | Distillate Oil (Diesel) | Burned |  | 0 | 0 | D | 3.3 |  | EPA. 1995. Section 3.3, Gasoline and Diesel Industrial Engines. In: Compilation of Air Pollutant Emission Factors, Volume 1: Stationary Point and Area Sources, Fifth Edition, AP-42. U.S. Environmental Protection Agency, Office of Air Quality Planning and Standards. Research Triangle Park, North Carolina.
| PM2.5, filterable | PM2.5 | UNCONTROLLED | 42.5 | Lb | 1000 Gallons | Distillate Oil (Diesel) | Burned |  | 0 | 0 | D | 3.3 | All particulate is assumed to be <= 1um in size. The heating value for diesel fuel is 137,000 BTU/gallon. This was used to convert from lbs/MMBTU. | EPA. October 1996. Section 3.3, Gasoline and Diesel Industrial Engines. In: Compilation of Air Pollutant Emission Factors, Volume 1: Stationary Point and Area Sources, Fifth Edition, AP-42. U.S. Environmental Protection Agency, Office of Air Quality Planning and Standards. Research Triangle Park, North Carolina.
| Sulfur oxides (SOx) | SO2 | UNCONTROLLED | 39.7 | Lb | 1000 Gallons | Distillate Oil (Diesel) | Burned |  | 0 | 0 | D | 3.3 |  | EPA. 1995. Section 3.3, Gasoline and Diesel Industrial Engines. In: Compilation of Air Pollutant Emission Factors, Volume 1: Stationary Point and Area Sources, Fifth Edition, AP-42. U.S. Environmental Protection Agency, Office of Air Quality Planning and Standards. Research Triangle Park, North Carolina.
| Total organic compounds | TOC | UNCONTROLLED | 49.3 | Lb | 1000 Gallons | Distillate Oil (Diesel) | Burned |  | 0 | 0 | D | 3.3 |  | EPA. 1995. Section 3.3, Gasoline and Diesel Industrial Engines. In: Compilation of Air Pollutant Emission Factors, Volume 1: Stationary Point and Area Sources, Fifth Edition, AP-42. U.S. Environmental Protection Agency, Office of Air Quality Planning and Standards. Research Triangle Park, North Carolina.