## index
Annual Air Emissions Calculations based on 24-Feb-2016 WebFIRE Emission Factors for
SCC 20200105 - Internal Combustion Engines - Industrial - Distillate Oil (Diesel) - Reciprocating: Crankcase Blowby
EU No.:
Annual Fuel Usage (1000 gallons) for Report Year:
CAS | Pollutant | Pollutant ID Code | Control Device | Emission Factor | Unit | Measure | Material | Action | Annual 1000 Gallons Diesel Burned | Annual Emissions (Tons/Year) | Factor Quality | AP- 42 Section | Notes | Reference Description
7664-41-7 | Ammonia | NH3 | SNCR (SELECTIVE NONCATALYTIC REDUCTION FOR NOX) | 2.9 | Lb | 1000 Gallons | Distillate Oil (Diesel) | Burned | 0 | 0 | C |  |  | Development and Selection of Ammonia Emission Factors - Final Report. R. Battye, W. Battye, C. Overcash, and S. Fudge; EC/R Incorporated; Durham, NC. Report prepared for USEPA Office of Research and Development; August, 1994.
7664-41-7 | Ammonia | NH3 | SCR (SELECTIVE CATALYTIC REDUCTION) | 1.4 | Lb | 1000 Gallons | Distillate Oil (Diesel) | Burned | 0 | 0 | C |  |  | Development and Selection of Ammonia Emission Factors - Final Report. R. Battye, W. Battye, C. Overcash, and S. Fudge; EC/R Incorporated; Durham, NC. Report prepared for USEPA Office of Research and Development; August, 1994.