## index
Annual Air Emissions Calculations based on 24-Feb-2016 WebFIRE Emission Factors for
SCC 20200204 - Internal Combustion Engines - Industrial - Natural Gas - Reciprocating: Cogeneration
EU No.:
Annual Fuel Usage (mmFt3 Natural Gas):
CAS | Pollutant | Pollutant ID Code | Control Device | Emission Factor | Unit | Measure | Material | Action | Annual Fuel Usage (mmFt3 Natural Gas) | Annual Emissions (Tons/Year) | Factor Quality | AP-42 Section | Notes | Reference Description
7664-41-7 | Ammonia | NH3 | SNCR (SELECTIVE NONCATALYTIC REDUCTION FOR NOX) | 18 | Lb | Million Cubic Feet | Natural Gas | Burned | 0 | 0 | C |  |  | Development and Selection of Ammonia Emission Factors - Final Report. R. Battye, W. Battye, C. Overcash, and S. Fudge; EC/R Incorporated; Durham, NC. Report prepared for USEPA Office of Research and Development; August, 1994.
7664-41-7 | Ammonia | NH3 | SCR (SELECTIVE CATALYTIC REDUCTION) | 9.1 | Lb | Million Cubic Feet | Natural Gas | Burned | 0 | 0 | C |  |  | Development and Selection of Ammonia Emission Factors - Final Report. R. Battye, W. Battye, C. Overcash, and S. Fudge; EC/R Incorporated; Durham, NC. Report prepared for USEPA Office of Research and Development; August, 1994.
630-08-0 | Carbon monoxide | CO | UNCONTROLLED | 399 | Lb | Million Cubic Feet | Natural Gas | Burned | 0 | 0 | A | 3.2 |  | EPA. 1995. Section 3.2, Heavy Duty Natural Gas Fired Pipeline Compressor Engines. In: Compilation of Air Pollutant Emission Factors, Volume 1: Stationary Point and Area Sources, Fifth Edition, AP-42. U.S. Environmental Protection Agency, Office of Air Quality Planning and Standards. Research Triangle Park, North Carolina.
| Nitrogen oxides | NOX | UNCONTROLLED | 2840 | Lb | Million Cubic Feet | Natural Gas | Burned | 0 | 0 | A | 3.2 |  | EPA. 1995. Section 3.2, Heavy Duty Natural Gas Fired Pipeline Compressor Engines. In: Compilation of Air Pollutant Emission Factors, Volume 1: Stationary Point and Area Sources, Fifth Edition, AP-42. U.S. Environmental Protection Agency, Office of Air Quality Planning and Standards. Research Triangle Park, North Carolina.
| PM, condensable | CPM | UNCONTROLLED | 10.11 | Lb | Million Cubic Feet | Natural Gas | Burned | 0 | 0 | D | 3.2 | No data were available for condensable PM emissions. The presented emission factor reflects emissions from 4SLB engines. Emission factors were calculated in units of (lb/MMBtu) based on procedures in EPA Method 19. To convert from (lb/MMBtu) to (lb/106 scf), multiply by the heat content of the fuel. If the heat content is not available, use 1020 Btu/scf. To convert from (lb/MMBtu) to (lb/hp-hr) use the following equation: lb/hp-hr = (lb/MMBtu)(heat input, MMBtu/hr)(1/operating HP, 1/hp). | EPA. July 2000. Section 3.2, Natural Gas-fired Reciprocating Engines. In: Compilation of Air Pollutant Emission Factors, Volume 1: Stationary Point and Area Sources, Fifth Edition, AP-42. U.S. Environmental Protection Agency, Office of Air Quality Planning and Standards. Research Triangle Park, North Carolina.
| PM, filterable | PM | UNCONTROLLED | 10 | Lb | Million Cubic Feet | Natural Gas | Burned | 0 | 0 | U |  |  | This factor was present in AIRS Facility Subsystem Source Classification Codes and Emission Factor Listing for Criteria Air Pollutants, March 1990, EPA 450/4-90-003. These factors may have been (and may still be) in an AP-42 section, or they may have been added to that March 1990 document from other sources. Please check the latest AP42 to verify.
| PM10, filterable | PM10 | UNCONTROLLED | 10 | Lb | Million Cubic Feet | Natural Gas | Burned | 0 | 0 | U |  |  | This factor was present in AIRS Facility Subsystem Source Classification Codes and Emission Factor Listing for Criteria Air Pollutants, March 1990, EPA 450/4-90-003. These factors may have been (and may still be) in an AP-42 section, or they may have been added to that March 1990 document from other sources. Please check the latest AP42 to verify.
| PM10, primary | PM10-PRI | UNCONTROLLED | 20.11 | Lb | Million Cubic Feet | Natural Gas | Burned | 0 | 0 | U |  | Sum of PM10-FIL and PM-CON emission factors | This emission factor was derived from other particulate matter emission factors. See Notes.
| PM2.5, filterable | PM2.5 | UNCONTROLLED | 10 | Lb | Million Cubic Feet | Natural Gas | Burned | 0 | 0 | U |  |  | This emission factor was derived from other particulate matter emission factors.
| PM2.5, primary | PM2.5-PRI | UNCONTROLLED | 20.11 | Lb | Million Cubic Feet | Natural Gas | Burned | 0 | 0 | U |  | Sum of PM25-FIL and PM-CON emission factors | This emission factor was derived from other particulate matter emission factors. See Notes.
| Sulfur oxides | SO2 | UNCONTROLLED | 0.6 | Lb | Million Cubic Feet | Natural Gas | Burned | 0 | 0 | B | 3.2 |  | EPA. 1995. Section 3.2, Heavy Duty Natural Gas Fired Pipeline Compressor Engines. In: Compilation of Air Pollutant Emission Factors, Volume 1: Stationary Point and Area Sources, Fifth Edition, AP-42. U.S. Environmental Protection Agency, Office of Air Quality Planning and Standards. Research Triangle Park, North Carolina.
| Volatile organic compounds | VOC | UNCONTROLLED | 116 | Lb | Million Cubic Feet | Natural Gas | Burned | 0 | 0 | A | 3.2 | reported as TNMOC | EPA. 1995. Section 3.2, Heavy Duty Natural Gas Fired Pipeline Compressor Engines. In: Compilation of Air Pollutant Emission Factors, Volume 1: Stationary Point and Area Sources, Fifth Edition, AP-42. U.S. Environmental Protection Agency, Office of Air Quality Planning and Standards. Research Triangle Park, North Carolina.