## index
Annual Air Emissions Calculations based on 2-Jun-2015 WebFIRE Emission Factors for
SCC 20200252 Internal Combustion Engines - Industrial - Natural Gas - 2-cycle Lean Burn
EU No.:
Annual Fuel Usage Rate (mmFt3 Natural Gas) for Report Year:
Average Heat Content of Nat. Gas (mmBtu/mmFt3) for Report Year:
CAS | Pollutant | Pollutant ID Code | Control Device | Emission Factor | Unit | Measure | Material | Action | Annual Avg. Nat. Gas Heat Content (mmBtu/ mmFt3) | Annual mmFt3 Nat. Gas Burned | Annual Emissions (Tons/Year) | Factor Quality | AP-42 Section | Notes | Reference Description
630-08-0 | Carbon monoxide | CO | UNCONTROLLED (90% - 105% load) | 0.386 | Lb | Million Btus | Fuel | Input | 0 | 0 | 0 | A | 3.2 | Emission factors were calculated in units of (lb/MMBtu) based on procedures in EPA Method 19. To convert from (lb/MMBtu) to (lb/10^6 scf), multiply by the heat content of the fuel. If the heat content is not available, use 1020 Btu/scf. | EPA. 2000. Section 3.2, Natural Gas-fired Reciprocating Engines. In: Compilation of Air Pollutant Emission Factors, Volume 1: Stationary Point and Area Sources, Fifth Edition, AP-42. U.S. Environmental Protection Agency
630-08-0 | Carbon monoxide | CO | UNCONTROLLED (<90% load) | 0.353 | Lb | Million Btus | Fuel | Input | 0 | 0 | 0 | A | 3.2 | Emission factors were calculated in units of (lb/MMBtu) based on procedures in EPA Method 19. To convert from (lb/MMBtu) to (lb/10^6 scf), multiply by the heat content of the fuel. If the heat content is not available, use 1020 Btu/scf. | EPA. 2000. Section 3.2, Natural Gas-fired Reciprocating Engines. In: Compilation of Air Pollutant Emission Factors, Volume 1: Stationary Point and Area Sources, Fifth Edition, AP-42. U.S. Environmental Protection Agency
124-38-9 | Carbon dioxide | CO2 | UNCONTROLLED | 110 | Lb | Million Btus | Fuel | Input | 0 | 0 | 0 | A | 3.2 | Based on 99.5% of fuel carbon converted to CO2. Emission factors were calculated in units of (lb/MMBtu) based on procedures in EPA Method 19. To convert from (lb/MMBtu) to (lb/10^6 scf), multiply by the heat content of the fuel. If the heat content is not available, use 1020 Btu/scf. | EPA. 2000. Section 3.2, Natural Gas-fired Reciprocating Engines. In: Compilation of Air Pollutant Emission Factors, Volume 1: Stationary Point and Area Sources, Fifth Edition, AP-42. U.S. Environmental Protection Agency
74-82-8 | Methane | CH4 | UNCONTROLLED | 1.45 | Lb | Million Btus | Fuel | Input | 0 | 0 | 0 | C | 3.2 | Emission factor for methane is determined by subtracting the VOC and ethane emission factors from the TOC emission factor. Measured emission factor for methane compares well with the calculated emission factor, 1.48 lb/MMBtu vs. 1.45 lb/MMBtu respectively. Emission factors were calculated in units of (lb/MMBtu) based on procedures in EPA Method 19. To convert from (lb/MMBtu) to (lb/10^6 scf), multiply by the heat content of the fuel. If the heat content is not available, use 1020 Btu/scf. | EPA. 2000. Section 3.2, Natural Gas-fired Reciprocating Engines. In: Compilation of Air Pollutant Emission Factors, Volume 1: Stationary Point and Area Sources, Fifth Edition, AP-42. U.S. Environmental Protection Agency
| Equivalent Carbon Dioxide | CO2E | UNCONTROLLED | 146.25 | Lb | Million Btus | Fuel | Input | 0 | 0 | 0 |  |  | Global Warming Potential of methane is 28-36. CO2E factor of 32 used.
| PM, condensable | CPM | UNCONTROLLED | 0.00991 | Lb | Million Btus | Fuel | Input | 0 | 0 | 0 | E | 3.2 | No data were available for condensable PM emissions. The presented emission factor reflects emissions from 4SLB engines. Emission factors were calculated in units of (lb/MMBtu) based on procedures in EPA Method 19. To convert from (lb/MMBtu) to (lb/10^6 scf), multiply by the heat content of the fuel. If the heat content is not available, use 1020 Btu/scf. | EPA. 2000. Section 3.2, Natural Gas-fired Reciprocating Engines. In: Compilation of Air Pollutant Emission Factors, Volume 1: Stationary Point and Area Sources, Fifth Edition, AP-42. U.S. Environmental Protection Agency
75-07-0 | Acetaldehyde | H001 | UNCONTROLLED | 0.00776 | Lb | Million Btus | Fuel | Input | 0 | 0 | 0 | A | 3.2 | Emission factors were calculated in units of (lb/MMBtu) based on procedures in EPA Method 19. To convert from (lb/MMBtu) to (lb/10^6 scf), multiply by the heat content of the fuel. If the heat content is not available, use 1020 Btu/scf. | EPA. 2000. Section 3.2, Natural Gas-fired Reciprocating Engines. In: Compilation of Air Pollutant Emission Factors, Volume 1: Stationary Point and Area Sources, Fifth Edition, AP-42. U.S. Environmental Protection Agency
107-02-8 | Acrolein | H006 | UNCONTROLLED | 0.00778 | Lb | Million Btus | Fuel | Input | 0 | 0 | 0 | A | 3.2 | Emission factors were calculated in units of (lb/MMBtu) based on procedures in EPA Method 19. To convert from (lb/MMBtu) to (lb/10^6 scf), multiply by the heat content of the fuel. If the heat content is not available, use 1020 Btu/scf. | EPA. 2000. Section 3.2, Natural Gas-fired Reciprocating Engines. In: Compilation of Air Pollutant Emission Factors, Volume 1: Stationary Point and Area Sources, Fifth Edition, AP-42. U.S. Environmental Protection Agency
71-43-2 | Benzene | H017 | UNCONTROLLED | 0.00194 | Lb | Million Btus | Fuel | Input | 0 | 0 | 0 | A | 3.2 | Emission factors were calculated in units of (lb/MMBtu) based on procedures in EPA Method 19. To convert from (lb/MMBtu) to (lb/10^6 scf), multiply by the heat content of the fuel. If the heat content is not available, use 1020 Btu/scf. | EPA. 2000. Section 3.2, Natural Gas-fired Reciprocating Engines. In: Compilation of Air Pollutant Emission Factors, Volume 1: Stationary Point and Area Sources, Fifth Edition, AP-42. U.S. Environmental Protection Agency
92-52-4 | Biphenyl | H022 | UNCONTROLLED | 3.95e-06 | Lb | Million Btus | Fuel | Input | 0 | 0 | 0 | C | 3.2 | Emission factors were calculated in units of (lb/MMBtu) based on procedures in EPA Method 19. To convert from (lb/MMBtu) to (lb/10^6 scf), multiply by the heat content of the fuel. If the heat content is not available, use 1020 Btu/scf. | EPA. 2000. Section 3.2, Natural Gas-fired Reciprocating Engines. In: Compilation of Air Pollutant Emission Factors, Volume 1: Stationary Point and Area Sources, Fifth Edition, AP-42. U.S. Environmental Protection Agency
106-99-0 | 1,3-Butadiene | H026 | UNCONTROLLED | 0.00082 | Lb | Million Btus | Fuel | Input | 0 | 0 | 0 | D | 3.2 | Emission factors were calculated in units of (lb/MMBtu) based on procedures in EPA Method 19. To convert from (lb/MMBtu) to (lb/10^6 scf), multiply by the heat content of the fuel. If the heat content is not available, use 1020 Btu/scf. | EPA. 2000. Section 3.2, Natural Gas-fired Reciprocating Engines. In: Compilation of Air Pollutant Emission Factors, Volume 1: Stationary Point and Area Sources, Fifth Edition, AP-42. U.S. Environmental Protection Agency
56-23-5 | Carbon tetrachloride | H033 | UNCONTROLLED | 6.07e-05 | Lb | Million Btus | Fuel | Input | 0 | 0 | 0 | C | 3.2 | Emission factors were calculated in units of (lb/MMBtu) based on procedures in EPA Method 19. To convert from (lb/MMBtu) to (lb/10^6 scf), multiply by the heat content of the fuel. If the heat content is not available, use 1020 Btu/scf. | EPA. 2000. Section 3.2, Natural Gas-fired Reciprocating Engines. In: Compilation of Air Pollutant Emission Factors, Volume 1: Stationary Point and Area Sources, Fifth Edition, AP-42. U.S. Environmental Protection Agency
108-90-7 | Chlorobenzene | H041 | UNCONTROLLED | 4.44e-05 | Lb | Million Btus | Fuel | Input | 0 | 0 | 0 | C | 3.2 | Emission factors were calculated in units of (lb/MMBtu) based on procedures in EPA Method 19. To convert from (lb/MMBtu) to (lb/10^6 scf), multiply by the heat content of the fuel. If the heat content is not available, use 1020 Btu/scf. | EPA. 2000. Section 3.2, Natural Gas-fired Reciprocating Engines. In: Compilation of Air Pollutant Emission Factors, Volume 1: Stationary Point and Area Sources, Fifth Edition, AP-42. U.S. Environmental Protection Agency
67-66-3 | Chloroform | H043 | UNCONTROLLED | 4.71e-05 | Lb | Million Btus | Fuel | Input | 0 | 0 | 0 | C | 3.2 | Emission factors were calculated in units of (lb/MMBtu) based on procedures in EPA Method 19. To convert from (lb/MMBtu) to (lb/10^6 scf), multiply by the heat content of the fuel. If the heat content is not available, use 1020 Btu/scf. | EPA. 2000. Section 3.2, Natural Gas-fired Reciprocating Engines. In: Compilation of Air Pollutant Emission Factors, Volume 1: Stationary Point and Area Sources, Fifth Edition, AP-42. U.S. Environmental Protection Agency
542-75-6 | 1,3-Dichloropropene | H064 | UNCONTROLLED | 4.38e-05 | Lb | Million Btus | Fuel | Input | 0 | 0 | 0 | C | 3.2 | Emission factors were calculated in units of (lb/MMBtu) based on procedures in EPA Method 19. To convert from (lb/MMBtu) to (lb/10^6 scf), multiply by the heat content of the fuel. If the heat content is not available, use 1020 Btu/scf. | EPA. 2000. Section 3.2, Natural Gas-fired Reciprocating Engines. In: Compilation of Air Pollutant Emission Factors, Volume 1: Stationary Point and Area Sources, Fifth Edition, AP-42. U.S. Environmental Protection Agency
100-41-4 | Ethylbenzene | H085 | UNCONTROLLED | 0.000108 | Lb | Million Btus | Fuel | Input | 0 | 0 | 0 | B | 3.2 | Emission factors were calculated in units of (lb/MMBtu) based on procedures in EPA Method 19. To convert from (lb/MMBtu) to (lb/10^6 scf), multiply by the heat content of the fuel. If the heat content is not available, use 1020 Btu/scf. | EPA. 2000. Section 3.2, Natural Gas-fired Reciprocating Engines. In: Compilation of Air Pollutant Emission Factors, Volume 1: Stationary Point and Area Sources, Fifth Edition, AP-42. U.S. Environmental Protection Agency
106-93-4 | Ethylene dibromide | H088 | UNCONTROLLED | 7.34e-05 | Lb | Million Btus | Fuel | Input | 0 | 0 | 0 | C | 3.2 | Emission factors were calculated in units of (lb/MMBtu) based on procedures in EPA Method 19. To convert from (lb/MMBtu) to (lb/10^6 scf), multiply by the heat content of the fuel. If the heat content is not available, use 1020 Btu/scf. | EPA. 2000. Section 3.2, Natural Gas-fired Reciprocating Engines. In: Compilation of Air Pollutant Emission Factors, Volume 1: Stationary Point and Area Sources, Fifth Edition, AP-42. U.S. Environmental Protection Agency
107-06-2 | Ethylene dichloride | H089 | UNCONTROLLED | 4.22e-05 | Lb | Million Btus | Fuel | Input | 0 | 0 | 0 | D | 3.2 | Emission factors were calculated in units of (lb/MMBtu) based on procedures in EPA Method 19. To convert from (lb/MMBtu) to (lb/10^6 scf), multiply by the heat content of the fuel. If the heat content is not available, use 1020 Btu/scf. | EPA. 2000. Section 3.2, Natural Gas-fired Reciprocating Engines. In: Compilation of Air Pollutant Emission Factors, Volume 1: Stationary Point and Area Sources, Fifth Edition, AP-42. U.S. Environmental Protection Agency
75-34-3 | 1,1-Dichloroethane | H094 | UNCONTROLLED | 3.91e-05 | Lb | Million Btus | Fuel | Input | 0 | 0 | 0 | C | 3.2 | Emission factors were calculated in units of (lb/MMBtu) based on procedures in EPA Method 19. To convert from (lb/MMBtu) to (lb/10^6 scf), multiply by the heat content of the fuel. If the heat content is not available, use 1020 Btu/scf. | EPA. 2000. Section 3.2, Natural Gas-fired Reciprocating Engines. In: Compilation of Air Pollutant Emission Factors, Volume 1: Stationary Point and Area Sources, Fifth Edition, AP-42. U.S. Environmental Protection Agency
50-00-0 | Formaldehyde | H095 | UNCONTROLLED | 0.0552 | Lb | Million Btus | Fuel | Input | 0 | 0 | 0 | A | 3.2 | Emission factors were calculated in units of (lb/MMBtu) based on procedures in EPA Method 19. To convert from (lb/MMBtu) to (lb/10^6 scf), multiply by the heat content of the fuel. If the heat content is not available, use 1020 Btu/scf. | EPA. 2000. Section 3.2, Natural Gas-fired Reciprocating Engines. In: Compilation of Air Pollutant Emission Factors, Volume 1: Stationary Point and Area Sources, Fifth Edition, AP-42. U.S. Environmental Protection Agency
110-54-3 | N-Hexane | H104 | UNCONTROLLED | 0.000445 | Lb | Million Btus | Fuel | Input | 0 | 0 | 0 | C | 3.2 | Emission factors were calculated in units of (lb/MMBtu) based on procedures in EPA Method 19. To convert from (lb/MMBtu) to (lb/10^6 scf), multiply by the heat content of the fuel. If the heat content is not available, use 1020 Btu/scf. | EPA. 2000. Section 3.2, Natural Gas-fired Reciprocating Engines. In: Compilation of Air Pollutant Emission Factors, Volume 1: Stationary Point and Area Sources, Fifth Edition, AP-42. U.S. Environmental Protection Agency
67-56-1 | Methyl alcohol | H115 | UNCONTROLLED | 0.00248 | Lb | Million Btus | Fuel | Input | 0 | 0 | 0 | A | 3.2 | Emission factors were calculated in units of (lb/MMBtu) based on procedures in EPA Method 19. To convert from (lb/MMBtu) to (lb/10^6 scf), multiply by the heat content of the fuel. If the heat content is not available, use 1020 Btu/scf. | EPA. 2000. Section 3.2, Natural Gas-fired Reciprocating Engines. In: Compilation of Air Pollutant Emission Factors, Volume 1: Stationary Point and Area Sources, Fifth Edition, AP-42. U.S. Environmental Protection Agency
75-09-2 | Dichloromethane | H128 | UNCONTROLLED | 0.000147 | Lb | Million Btus | Fuel | Input | 0 | 0 | 0 | C | 3.2 | Emission factors were calculated in units of (lb/MMBtu) based on procedures in EPA Method 19. To convert from (lb/MMBtu) to (lb/10^6 scf), multiply by the heat content of the fuel. If the heat content is not available, use 1020 Btu/scf. | EPA. 2000. Section 3.2, Natural Gas-fired Reciprocating Engines. In: Compilation of Air Pollutant Emission Factors, Volume 1: Stationary Point and Area Sources, Fifth Edition, AP-42. U.S. Environmental Protection Agency
91-20-3 | Naphthalene (PAH) | H132 | UNCONTROLLED | 9.63e-05 | Lb | Million Btus | Fuel | Input | 0 | 0 | 0 | C | 3.2 | Emission factors were calculated in units of (lb/MMBtu) based on procedures in EPA Method 19. To convert from (lb/MMBtu) to (lb/10^6 scf), multiply by the heat content of the fuel. If the heat content is not available, use 1020 Btu/scf. | EPA. 2000. Section 3.2, Natural Gas-fired Reciprocating Engines. In: Compilation of Air Pollutant Emission Factors, Volume 1: Stationary Point and Area Sources, Fifth Edition, AP-42. U.S. Environmental Protection Agency
108-95-2 | Phenol | H144 | UNCONTROLLED | 4.21e-05 | Lb | Million Btus | Fuel | Input | 0 | 0 | 0 | C | 3.2 | Emission factors were calculated in units of (lb/MMBtu) based on procedures in EPA Method 19. To convert from (lb/MMBtu) to (lb/10^6 scf), multiply by the heat content of the fuel. If the heat content is not available, use 1020 Btu/scf. | EPA. 2000. Section 3.2, Natural Gas-fired Reciprocating Engines. In: Compilation of Air Pollutant Emission Factors, Volume 1: Stationary Point and Area Sources, Fifth Edition, AP-42. U.S. Environmental Protection Agency
83-32-9 | Acenaphthene (PAH) | H151 | UNCONTROLLED | 1.33e-06 | Lb | Million Btus | Fuel | Input | 0 | 0 | 0 | C | 3.2 | Emission factors were calculated in units of (lb/MMBtu) based on procedures in EPA Method 19. To convert from (lb/MMBtu) to (lb/10^6 scf), multiply by the heat content of the fuel. If the heat content is not available, use 1020 Btu/scf. | EPA. 2000. Section 3.2, Natural Gas-fired Reciprocating Engines. In: Compilation of Air Pollutant Emission Factors, Volume 1: Stationary Point and Area Sources, Fifth Edition, AP-42. U.S. Environmental Protection Agency
208-96-8 | Acenaphthylene (PAH) | H151 | UNCONTROLLED | 3.17e-06 | Lb | Million Btus | Fuel | Input | 0 | 0 | 0 | C | 3.2 | Emission factors were calculated in units of (lb/MMBtu) based on procedures in EPA Method 19. To convert from (lb/MMBtu) to (lb/10^6 scf), multiply by the heat content of the fuel. If the heat content is not available, use 1020 Btu/scf. | EPA. 2000. Section 3.2, Natural Gas-fired Reciprocating Engines. In: Compilation of Air Pollutant Emission Factors, Volume 1: Stationary Point and Area Sources, Fifth Edition, AP-42. U.S. Environmental Protection Agency
120-12-7 | Anthracene (PAH) | H151 | UNCONTROLLED | 7.18e-07 | Lb | Million Btus | Fuel | Input | 0 | 0 | 0 | C | 3.2 | Emission factors were calculated in units of (lb/MMBtu) based on procedures in EPA Method 19. To convert from (lb/MMBtu) to (lb/10^6 scf), multiply by the heat content of the fuel. If the heat content is not available, use 1020 Btu/scf. | EPA. 2000. Section 3.2, Natural Gas-fired Reciprocating Engines. In: Compilation of Air Pollutant Emission Factors, Volume 1: Stationary Point and Area Sources, Fifth Edition, AP-42. U.S. Environmental Protection Agency
56-55-3 | Benzo (a) anthracene (PAH) | H151 | UNCONTROLLED | 3.36e-07 | Lb | Million Btus | Fuel | Input | 0 | 0 | 0 | C | 3.2 | Emission factors were calculated in units of (lb/MMBtu) based on procedures in EPA Method 19. To convert from (lb/MMBtu) to (lb/10^6 scf), multiply by the heat content of the fuel. If the heat content is not available, use 1020 Btu/scf. | EPA. 2000. Section 3.2, Natural Gas-fired Reciprocating Engines. In: Compilation of Air Pollutant Emission Factors, Volume 1: Stationary Point and Area Sources, Fifth Edition, AP-42. U.S. Environmental Protection Agency
50-32-8 | Benzo (a) pyrene (PAH) | H151 | UNCONTROLLED | 5.68e-09 | Lb | Million Btus | Fuel | Input | 0 | 0 | 0 | D | 3.2 | Emission factors were calculated in units of (lb/MMBtu) based on procedures in EPA Method 19. To convert from (lb/MMBtu) to (lb/10^6 scf), multiply by the heat content of the fuel. If the heat content is not available, use 1020 Btu/scf. | EPA. 2000. Section 3.2, Natural Gas-fired Reciprocating Engines. In: Compilation of Air Pollutant Emission Factors, Volume 1: Stationary Point and Area Sources, Fifth Edition, AP-42. U.S. Environmental Protection Agency
205-99-2 | Benzo (b) fluoranthene (PAH) | H151 | UNCONTROLLED | 8.51e-09 | Lb | Million Btus | Fuel | Input | 0 | 0 | 0 | D | 3.2 | Emission factors were calculated in units of (lb/MMBtu) based on procedures in EPA Method 19. To convert from (lb/MMBtu) to (lb/10^6 scf), multiply by the heat content of the fuel. If the heat content is not available, use 1020 Btu/scf. | EPA. 2000. Section 3.2, Natural Gas-fired Reciprocating Engines. In: Compilation of Air Pollutant Emission Factors, Volume 1: Stationary Point and Area Sources, Fifth Edition, AP-42. U.S. Environmental Protection Agency
192-97-2 | Benzo (e) pyrene (PAH) | H151 | UNCONTROLLED | 2.34e-08 | Lb | Million Btus | Fuel | Input | 0 | 0 | 0 | D | 3.2 | Emission factors were calculated in units of (lb/MMBtu) based on procedures in EPA Method 19. To convert from (lb/MMBtu) to (lb/10^6 scf), multiply by the heat content of the fuel. If the heat content is not available, use 1020 Btu/scf. | EPA. 2000. Section 3.2, Natural Gas-fired Reciprocating Engines. In: Compilation of Air Pollutant Emission Factors, Volume 1: Stationary Point and Area Sources, Fifth Edition, AP-42. U.S. Environmental Protection Agency
191-24-2 | Benzo (g,h,i) perylene (PAH) | H151 | UNCONTROLLED | 2.48e-08 | Lb | Million Btus | Fuel | Input | 0 | 0 | 0 | D | 3.2 | Emission factors were calculated in units of (lb/MMBtu) based on procedures in EPA Method 19. To convert from (lb/MMBtu) to (lb/10^6 scf), multiply by the heat content of the fuel. If the heat content is not available, use 1020 Btu/scf. | EPA. 2000. Section 3.2, Natural Gas-fired Reciprocating Engines. In: Compilation of Air Pollutant Emission Factors, Volume 1: Stationary Point and Area Sources, Fifth Edition, AP-42. U.S. Environmental Protection Agency
207-08-9 | Benzo (k) fluoranthene | H151 | UNCONTROLLED | 4.26e-09 | Lb | Million Btus | Fuel | Input | 0 | 0 | 0 | D | 3.2 | Emission factors were calculated in units of (lb/MMBtu) based on procedures in EPA Method 19. To convert from (lb/MMBtu) to (lb/10^6 scf), multiply by the heat content of the fuel. If the heat content is not available, use 1020 Btu/scf. | EPA. 2000. Section 3.2, Natural Gas-fired Reciprocating Engines. In: Compilation of Air Pollutant Emission Factors, Volume 1: Stationary Point and Area Sources, Fifth Edition, AP-42. U.S. Environmental Protection Agency
218-01-9 | Chrysene (PAH) | H151 | UNCONTROLLED | 6.72e-07 | Lb | Million Btus | Fuel | Input | 0 | 0 | 0 | C | 3.2 | Emission factors were calculated in units of (lb/MMBtu) based on procedures in EPA Method 19. To convert from (lb/MMBtu) to (lb/10^6 scf), multiply by the heat content of the fuel. If the heat content is not available, use 1020 Btu/scf. | EPA. 2000. Section 3.2, Natural Gas-fired Reciprocating Engines. In: Compilation of Air Pollutant Emission Factors, Volume 1: Stationary Point and Area Sources, Fifth Edition, AP-42. U.S. Environmental Protection Agency
206-44-0 | Fluoranthene (PAH) | H151 | UNCONTROLLED | 3.61e-07 | Lb | Million Btus | Fuel | Input | 0 | 0 | 0 | C | 3.2 | Emission factors were calculated in units of (lb/MMBtu) based on procedures in EPA Method 19. To convert from (lb/MMBtu) to (lb/10^6 scf), multiply by the heat content of the fuel. If the heat content is not available, use 1020 Btu/scf. | EPA. 2000. Section 3.2, Natural Gas-fired Reciprocating Engines. In: Compilation of Air Pollutant Emission Factors, Volume 1: Stationary Point and Area Sources, Fifth Edition, AP-42. U.S. Environmental Protection Agency
86-73-7 | Fluorene (PAH) | H151 | UNCONTROLLED | 1.69e-06 | Lb | Million Btus | Fuel | Input | 0 | 0 | 0 | C | 3.2 | Emission factors were calculated in units of (lb/MMBtu) based on procedures in EPA Method 19. To convert from (lb/MMBtu) to (lb/10^6 scf), multiply by the heat content of the fuel. If the heat content is not available, use 1020 Btu/scf. | EPA. 2000. Section 3.2, Natural Gas-fired Reciprocating Engines. In: Compilation of Air Pollutant Emission Factors, Volume 1: Stationary Point and Area Sources, Fifth Edition, AP-42. U.S. Environmental Protection Agency
193-39-5 | Indeno(1,2,3-cd)pyrene (PAH) | H151 | UNCONTROLLED | 9.93e-09 | Lb | Million Btus | Fuel | Input | 0 | 0 | 0 | D | 3.2 | Emission factors were calculated in units of (lb/MMBtu) based on procedures in EPA Method 19. To convert from (lb/MMBtu) to (lb/10^6 scf), multiply by the heat content of the fuel. If the heat content is not available, use 1020 Btu/scf. | EPA. 2000. Section 3.2, Natural Gas-fired Reciprocating Engines. In: Compilation of Air Pollutant Emission Factors, Volume 1: Stationary Point and Area Sources, Fifth Edition, AP-42. U.S. Environmental Protection Agency
91-57-6 | 2-Methyl Naphthalene | H151 | UNCONTROLLED | 2.14e-05 | Lb | Million Btus | Fuel | Input | 0 | 0 | 0 | C | 3.2 | Emission factors were calculated in units of (lb/MMBtu) based on procedures in EPA Method 19. To convert from (lb/MMBtu) to (lb/10^6 scf), multiply by the heat content of the fuel. If the heat content is not available, use 1020 Btu/scf. | EPA. 2000. Section 3.2, Natural Gas-fired Reciprocating Engines. In: Compilation of Air Pollutant Emission Factors, Volume 1: Stationary Point and Area Sources, Fifth Edition, AP-42. U.S. Environmental Protection Agency
198-55-0 | Perylene (PAH) | H151 | UNCONTROLLED | 4.97e-09 | Lb | Million Btus | Fuel | Input | 0 | 0 | 0 | D | 3.2 | Emission factors were calculated in units of (lb/MMBtu) based on procedures in EPA Method 19. To convert from (lb/MMBtu) to (lb/10^6 scf), multiply by the heat content of the fuel. If the heat content is not available, use 1020 Btu/scf. | EPA. 2000. Section 3.2, Natural Gas-fired Reciprocating Engines. In: Compilation of Air Pollutant Emission Factors, Volume 1: Stationary Point and Area Sources, Fifth Edition, AP-42. U.S. Environmental Protection Agency
85-01-8 | Phenanthrene (PAH) | H151 | UNCONTROLLED | 3.53e-06 | Lb | Million Btus | Fuel | Input | 0 | 0 | 0 | C | 3.2 | Emission factors were calculated in units of (lb/MMBtu) based on procedures in EPA Method 19. To convert from (lb/MMBtu) to (lb/10^6 scf), multiply by the heat content of the fuel. If the heat content is not available, use 1020 Btu/scf. | EPA. 2000. Section 3.2, Natural Gas-fired Reciprocating Engines. In: Compilation of Air Pollutant Emission Factors, Volume 1: Stationary Point and Area Sources, Fifth Edition, AP-42. U.S. Environmental Protection Agency
129-00-0 | Pyrene (PAH) | H151 | UNCONTROLLED | 5.84e-07 | Lb | Million Btus | Fuel | Input | 0 | 0 | 0 | C | 3.2 | Emission factors were calculated in units of (lb/MMBtu) based on procedures in EPA Method 19. To convert from (lb/MMBtu) to (lb/10^6 scf), multiply by the heat content of the fuel. If the heat content is not available, use 1020 Btu/scf. | EPA. 2000. Section 3.2, Natural Gas-fired Reciprocating Engines. In: Compilation of Air Pollutant Emission Factors, Volume 1: Stationary Point and Area Sources, Fifth Edition, AP-42. U.S. Environmental Protection Agency
| Polycyclic aromatic hydrocarbons (PAH) | H151 | UNCONTROLLED | 0.000134 | Lb | Million Btus | Fuel | Input | 0 | 0 | 0 | D | 3.2 | Emission factors were calculated in units of (lb/MMBtu) based on procedures in EPA Method 19. To convert from (lb/MMBtu) to (lb/10^6 scf), multiply by the heat content of the fuel. If the heat content is not available, use 1020 Btu/scf. | EPA. 2000. Section 3.2, Natural Gas-fired Reciprocating Engines. In: Compilation of Air Pollutant Emission Factors, Volume 1: Stationary Point and Area Sources, Fifth Edition, AP-42. U.S. Environmental Protection Agency
| Polycyclic Organic Matter | H151 | UNCONTROLLED | 0.000134 | Lb | Million Btus | Fuel | Input | 0 | 0 | 0 |  |  | PAH are a subset of POM.
78-87-5 | Propylene dichloride | H156 | UNCONTROLLED | 4.46e-05 | Lb | Million Btus | Fuel | Input | 0 | 0 | 0 | C | 3.2 | Emission factors were calculated in units of (lb/MMBtu) based on procedures in EPA Method 19. To convert from (lb/MMBtu) to (lb/10^6 scf), multiply by the heat content of the fuel. If the heat content is not available, use 1020 Btu/scf. | EPA. 2000. Section 3.2, Natural Gas-fired Reciprocating Engines. In: Compilation of Air Pollutant Emission Factors, Volume 1: Stationary Point and Area Sources, Fifth Edition, AP-42. U.S. Environmental Protection Agency
100-42-5 | Styrene | H163 | UNCONTROLLED | 5.48e-05 | Lb | Million Btus | Fuel | Input | 0 | 0 | 0 | A | 3.2 | Emission factors were calculated in units of (lb/MMBtu) based on procedures in EPA Method 19. To convert from (lb/MMBtu) to (lb/10^6 scf), multiply by the heat content of the fuel. If the heat content is not available, use 1020 Btu/scf. | EPA. 2000. Section 3.2, Natural Gas-fired Reciprocating Engines. In: Compilation of Air Pollutant Emission Factors, Volume 1: Stationary Point and Area Sources, Fifth Edition, AP-42. U.S. Environmental Protection Agency
79-34-5 | 1,1,2,2-Tetrachloroethane | H166 | UNCONTROLLED | 6.63e-05 | Lb | Million Btus | Fuel | Input | 0 | 0 | 0 | C | 3.2 | Emission factors were calculated in units of (lb/MMBtu) based on procedures in EPA Method 19. To convert from (lb/MMBtu) to (lb/10^6 scf), multiply by the heat content of the fuel. If the heat content is not available, use 1020 Btu/scf. | EPA. 2000. Section 3.2, Natural Gas-fired Reciprocating Engines. In: Compilation of Air Pollutant Emission Factors, Volume 1: Stationary Point and Area Sources, Fifth Edition, AP-42. U.S. Environmental Protection Agency
108-88-3 | Toluene | H169 | UNCONTROLLED | 0.000963 | Lb | Million Btus | Fuel | Input | 0 | 0 | 0 | A | 3.2 | Emission factors were calculated in units of (lb/MMBtu) based on procedures in EPA Method 19. To convert from (lb/MMBtu) to (lb/10^6 scf), multiply by the heat content of the fuel. If the heat content is not available, use 1020 Btu/scf. | EPA. 2000. Section 3.2, Natural Gas-fired Reciprocating Engines. In: Compilation of Air Pollutant Emission Factors, Volume 1: Stationary Point and Area Sources, Fifth Edition, AP-42. U.S. Environmental Protection Agency
79-00-5 | 1,1,2-Trichloroethane | H175 | UNCONTROLLED | 5.27e-05 | Lb | Million Btus | Fuel | Input | 0 | 0 | 0 | C | 3.2 | Emission factors were calculated in units of (lb/MMBtu) based on procedures in EPA Method 19. To convert from (lb/MMBtu) to (lb/10^6 scf), multiply by the heat content of the fuel. If the heat content is not available, use 1020 Btu/scf. | EPA. 2000. Section 3.2, Natural Gas-fired Reciprocating Engines. In: Compilation of Air Pollutant Emission Factors, Volume 1: Stationary Point and Area Sources, Fifth Edition, AP-42. U.S. Environmental Protection Agency
540-84-1 | 2,2,4-Trimethylpentane | H181 | UNCONTROLLED | 0.000846 | Lb | Million Btus | Fuel | Input | 0 | 0 | 0 | B | 3.2 | Emission factors were calculated in units of (lb/MMBtu) based on procedures in EPA Method 19. To convert from (lb/MMBtu) to (lb/10^6 scf), multiply by the heat content of the fuel. If the heat content is not available, use 1020 Btu/scf. | EPA. 2000. Section 3.2, Natural Gas-fired Reciprocating Engines. In: Compilation of Air Pollutant Emission Factors, Volume 1: Stationary Point and Area Sources, Fifth Edition, AP-42. U.S. Environmental Protection Agency
75-01-4 | Vinyl chloride | H184 | UNCONTROLLED | 2.47e-05 | Lb | Million Btus | Fuel | Input | 0 | 0 | 0 | C | 3.2 | Emission factors were calculated in units of (lb/MMBtu) based on procedures in EPA Method 19. To convert from (lb/MMBtu) to (lb/10^6 scf), multiply by the heat content of the fuel. If the heat content is not available, use 1020 Btu/scf. | EPA. 2000. Section 3.2, Natural Gas-fired Reciprocating Engines. In: Compilation of Air Pollutant Emission Factors, Volume 1: Stationary Point and Area Sources, Fifth Edition, AP-42. U.S. Environmental Protection Agency
1330-20-7 | Isomers of xylene | H186 | UNCONTROLLED | 0.000268 | Lb | Million Btus | Fuel | Input | 0 | 0 | 0 | A | 3.2 | Emission factors were calculated in units of (lb/MMBtu) based on procedures in EPA Method 19. To convert from (lb/MMBtu) to (lb/10^6 scf), multiply by the heat content of the fuel. If the heat content is not available, use 1020 Btu/scf. | EPA. 2000. Section 3.2, Natural Gas-fired Reciprocating Engines. In: Compilation of Air Pollutant Emission Factors, Volume 1: Stationary Point and Area Sources, Fifth Edition, AP-42. U.S. Environmental Protection Agency
| Total HAPS | HAPS | UNCONTROLLED | 0.079531 | Lb | Million Btus | Fuel | Input | 0 | 0 | 0 |  |  | Sum of individual HAPs.
7664-41-7 | Ammonia | NH3 | SNCR (SELECTIVE NONCATALYTIC REDUCTION FOR NOX) | 18 | Lb | Million Cubic Feet | Natural Gas | Burned |  | 0 | 0 | C |  |  | Development and Selection of Ammonia Emission Factors - Final Report. R. Battye, W. Battye, C. Overcash, and S. Fudge; EC/R Incorporated; Durham, NC. Report prepared for USEPA Office of Research and Development; August, 1994.
7664-41-7 | Ammonia | NH3 | SCR (SELECTIVE CATALYTIC REDUCTION) | 9.1 | Lb | Million Cubic Feet | Natural Gas | Burned |  | 0 | 0 | C |  |  | Development and Selection of Ammonia Emission Factors - Final Report. R. Battye, W. Battye, C. Overcash, and S. Fudge; EC/R Incorporated; Durham, NC. Report prepared for USEPA Office of Research and Development; August, 1994.
| Nitrogen oxides (NOx) | NOX | UNCONTROLLED (90% - 105% load) | 3.17 | Lb | Million Btus | Fuel | Input | 0 | 0 | 0 | A | 3.2 | Emission factors were calculated in units of (lb/MMBtu) based on procedures in EPA Method 19. To convert from (lb/MMBtu) to (lb/10^6 scf), multiply by the heat content of the fuel. If the heat content is not available, use 1020 Btu/scf. | EPA. 2000. Section 3.2, Natural Gas-fired Reciprocating Engines. In: Compilation of Air Pollutant Emission Factors, Volume 1: Stationary Point and Area Sources, Fifth Edition, AP-42. U.S. Environmental Protection Agency
| Nitrogen oxides (NOx) | NOX | UNCONTROLLED (<90% load) | 1.94 | Lb | Million Btus | Fuel | Input | 0 | 0 | 0 | A | 3.2 | Emission factors were calculated in units of (lb/MMBtu) based on procedures in EPA Method 19. To convert from (lb/MMBtu) to (lb/10^6 scf), multiply by the heat content of the fuel. If the heat content is not available, use 1020 Btu/scf. | EPA. 2000. Section 3.2, Natural Gas-fired Reciprocating Engines. In: Compilation of Air Pollutant Emission Factors, Volume 1: Stationary Point and Area Sources, Fifth Edition, AP-42. U.S. Environmental Protection Agency
| PM10, filterable | PM10 | UNCONTROLLED | 0.0384 | Lb | Million Btus | Fuel | Input | 0 | 0 | 0 | C | 3.2 | Considered <= 1 um in aerodynamic diameter. Therefore, for filterable PM emissions, PM10(filterable)=PM2.5(filtertable). Emission factors were calculated in units of (lb/MMBtu) based on procedures in EPA Method 19. To convert from (lb/MMBtu) to (lb/10^6 scf), multiply by the heat content of the fuel. If the heat content is not available, use 1020 Btu/scf. | EPA. 2000. Section 3.2, Natural Gas-fired Reciprocating Engines. In: Compilation of Air Pollutant Emission Factors, Volume 1: Stationary Point and Area Sources, Fifth Edition, AP-42. U.S. Environmental Protection Agency
| PM10, primary | PM10-PRI | UNCONTROLLED | 0.04831 | Lb | Million Btus | Fuel | Input | 0 | 0 | 0 | E |  | Sum of PM10-FIL and PM-CON emission factors | This emission factor was derived from other particulate matter emission factors. See Notes.
| PM2.5, filterable | PM2.5 | UNCONTROLLED | 0.0384 | Lb | Million Btus | Fuel | Input | 0 | 0 | 0 | C | 3.2 | Considered <= 1 um in aerodynamic diameter. Therefore, for filterable PM emissions, PM10(filterable)=PM2.5(filtertable). Emission factors were calculated in units of (lb/MMBtu) based on procedures in EPA Method 19. To convert from (lb/MMBtu) to (lb/10^6 scf), multiply by the heat content of the fuel. If the heat content is not available, use 1020 Btu/scf. | EPA. 2000. Section 3.2, Natural Gas-fired Reciprocating Engines. In: Compilation of Air Pollutant Emission Factors, Volume 1: Stationary Point and Area Sources, Fifth Edition, AP-42. U.S. Environmental Protection Agency
| PM2.5, primary | PM2.5-PRI | UNCONTROLLED | 0.04831 | Lb | Million Btus | Fuel | Input | 0 | 0 | 0 | E |  | Sum of PM25-FIL and PM-CON emission factors | This emission factor was derived from other particulate matter emission factors. See Notes.
2025884 | Sulfur dioxide | SO2 | UNCONTROLLED | 0.000588 | Lb | Million Btus | Fuel | Input | 0 | 0 | 0 | A | 3.2 | Based on 100% conversion of fuel sulfur to SO2. Assumes sulfur content in natural gas of 2,000 gr/10^6 scf. Emission factors were calculated in units of (lb/MMBtu) based on procedures in EPA Method 19. To convert from (lb/MMBtu) to (lb/10^6 scf), multiply by the heat content of the fuel. If the heat content is not available, use 1020 Btu/scf. | EPA. 2000. Section 3.2, Natural Gas-fired Reciprocating Engines. In: Compilation of Air Pollutant Emission Factors, Volume 1: Stationary Point and Area Sources, Fifth Edition, AP-42. U.S. Environmental Protection Agency
| Volatile organic compounds | VOC | UNCONTROLLED | 0.12 | Lb | Million Btus | Fuel | Input | 0 | 0 | 0 | C | 3.2 | Emission factors were calculated in units of (lb/MMBtu) based on procedures in EPA Method 19. To convert from (lb/MMBtu) to (lb/10^6 scf), multiply by the heat content of the fuel. If the heat content is not available, use 1020 Btu/scf. | EPA. 2000. Section 3.2, Natural Gas-fired Reciprocating Engines. In: Compilation of Air Pollutant Emission Factors, Volume 1: Stationary Point and Area Sources, Fifth Edition, AP-42. U.S. Environmental Protection Agency
106-97-8 | n-Butane |  | UNCONTROLLED | 0.00475 | Lb | Million Btus | Fuel | Input | 0 | 0 | 0 | C | 3.2 | Emission factors were calculated in units of (lb/MMBtu) based on procedures in EPA Method 19. To convert from (lb/MMBtu) to (lb/10^6 scf), multiply by the heat content of the fuel. If the heat content is not available, use 1020 Btu/scf. | EPA. 2000. Section 3.2, Natural Gas-fired Reciprocating Engines. In: Compilation of Air Pollutant Emission Factors, Volume 1: Stationary Point and Area Sources, Fifth Edition, AP-42. U.S. Environmental Protection Agency
110-82-7 | Cyclohexane |  | UNCONTROLLED | 0.000308 | Lb | Million Btus | Fuel | Input | 0 | 0 | 0 | C | 3.2 | Emission factors were calculated in units of (lb/MMBtu) based on procedures in EPA Method 19. To convert from (lb/MMBtu) to (lb/10^6 scf), multiply by the heat content of the fuel. If the heat content is not available, use 1020 Btu/scf. | EPA. 2000. Section 3.2, Natural Gas-fired Reciprocating Engines. In: Compilation of Air Pollutant Emission Factors, Volume 1: Stationary Point and Area Sources, Fifth Edition, AP-42. U.S. Environmental Protection Agency
287-92-3 | Cyclopentane |  | UNCONTROLLED | 9.47e-05 | Lb | Million Btus | Fuel | Input | 0 | 0 | 0 | C | 3.2 | Emission factors were calculated in units of (lb/MMBtu) based on procedures in EPA Method 19. To convert from (lb/MMBtu) to (lb/10^6 scf), multiply by the heat content of the fuel. If the heat content is not available, use 1020 Btu/scf. | EPA. 2000. Section 3.2, Natural Gas-fired Reciprocating Engines. In: Compilation of Air Pollutant Emission Factors, Volume 1: Stationary Point and Area Sources, Fifth Edition, AP-42. U.S. Environmental Protection Agency
74-84-0 | Ethane |  | UNCONTROLLED | 0.0709 | Lb | Million Btus | Fuel | Input | 0 | 0 | 0 | A | 3.2 | Emission factors were calculated in units of (lb/MMBtu) based on procedures in EPA Method 19. To convert from (lb/MMBtu) to (lb/10^6 scf), multiply by the heat content of the fuel. If the heat content is not available, use 1020 Btu/scf. | EPA. 2000. Section 3.2, Natural Gas-fired Reciprocating Engines. In: Compilation of Air Pollutant Emission Factors, Volume 1: Stationary Point and Area Sources, Fifth Edition, AP-42. U.S. Environmental Protection Agency
75-28-5 | Isobutane |  | UNCONTROLLED | 0.00375 | Lb | Million Btus | Fuel | Input | 0 | 0 | 0 | C | 3.2 | Emission factors were calculated in units of (lb/MMBtu) based on procedures in EPA Method 19. To convert from (lb/MMBtu) to (lb/10^6 scf), multiply by the heat content of the fuel. If the heat content is not available, use 1020 Btu/scf. | EPA. 2000. Section 3.2, Natural Gas-fired Reciprocating Engines. In: Compilation of Air Pollutant Emission Factors, Volume 1: Stationary Point and Area Sources, Fifth Edition, AP-42. U.S. Environmental Protection Agency
78-84-2 | Isobutyraldehyde |  | UNCONTROLLED | 0.000437 | Lb | Million Btus | Fuel | Input | 0 | 0 | 0 | C | 3.2 | Emission factors were calculated in units of (lb/MMBtu) based on procedures in EPA Method 19. To convert from (lb/MMBtu) to (lb/10^6 scf), multiply by the heat content of the fuel. If the heat content is not available, use 1020 Btu/scf. | EPA. 2000. Section 3.2, Natural Gas-fired Reciprocating Engines. In: Compilation of Air Pollutant Emission Factors, Volume 1: Stationary Point and Area Sources, Fifth Edition, AP-42. U.S. Environmental Protection Agency
108-87-2 | Methylcyclohexane |  | UNCONTROLLED | 0.000338 | Lb | Million Btus | Fuel | Input | 0 | 0 | 0 | C | 3.2 | Emission factors were calculated in units of (lb/MMBtu) based on procedures in EPA Method 19. To convert from (lb/MMBtu) to (lb/10^6 scf), multiply by the heat content of the fuel. If the heat content is not available, use 1020 Btu/scf. | EPA. 2000. Section 3.2, Natural Gas-fired Reciprocating Engines. In: Compilation of Air Pollutant Emission Factors, Volume 1: Stationary Point and Area Sources, Fifth Edition, AP-42. U.S. Environmental Protection Agency
111-84-2 | N-Nonane |  | UNCONTROLLED | 3.08e-05 | Lb | Million Btus | Fuel | Input | 0 | 0 | 0 | C | 3.2 | Emission factors were calculated in units of (lb/MMBtu) based on procedures in EPA Method 19. To convert from (lb/MMBtu) to (lb/10^6 scf), multiply by the heat content of the fuel. If the heat content is not available, use 1020 Btu/scf. | EPA. 2000. Section 3.2, Natural Gas-fired Reciprocating Engines. In: Compilation of Air Pollutant Emission Factors, Volume 1: Stationary Point and Area Sources, Fifth Edition, AP-42. U.S. Environmental Protection Agency
111-65-9 | N-Octane |  | UNCONTROLLED | 7.44e-05 | Lb | Million Btus | Fuel | Input | 0 | 0 | 0 | C | 3.2 | Emission factors were calculated in units of (lb/MMBtu) based on procedures in EPA Method 19. To convert from (lb/MMBtu) to (lb/10^6 scf), multiply by the heat content of the fuel. If the heat content is not available, use 1020 Btu/scf. | EPA. 2000. Section 3.2, Natural Gas-fired Reciprocating Engines. In: Compilation of Air Pollutant Emission Factors, Volume 1: Stationary Point and Area Sources, Fifth Edition, AP-42. U.S. Environmental Protection Agency
109-66-0 | N-Pentane |  | UNCONTROLLED | 0.00153 | Lb | Million Btus | Fuel | Input | 0 | 0 | 0 | C | 3.2 | Emission factors were calculated in units of (lb/MMBtu) based on procedures in EPA Method 19. To convert from (lb/MMBtu) to (lb/10^6 scf), multiply by the heat content of the fuel. If the heat content is not available, use 1020 Btu/scf. | EPA. 2000. Section 3.2, Natural Gas-fired Reciprocating Engines. In: Compilation of Air Pollutant Emission Factors, Volume 1: Stationary Point and Area Sources, Fifth Edition, AP-42. U.S. Environmental Protection Agency
74-98-6 | Propane |  | UNCONTROLLED | 0.0287 | Lb | Million Btus | Fuel | Input | 0 | 0 | 0 | C | 3.2 | Emission factors were calculated in units of (lb/MMBtu) based on procedures in EPA Method 19. To convert from (lb/MMBtu) to (lb/10^6 scf), multiply by the heat content of the fuel. If the heat content is not available, use 1020 Btu/scf. | EPA. 2000. Section 3.2, Natural Gas-fired Reciprocating Engines. In: Compilation of Air Pollutant Emission Factors, Volume 1: Stationary Point and Area Sources, Fifth Edition, AP-42. U.S. Environmental Protection Agency
526-73-8 | 1,2,3-Trimethylbenzene |  | UNCONTROLLED | 3.54e-05 | Lb | Million Btus | Fuel | Input | 0 | 0 | 0 | D | 3.2 | Emission factors were calculated in units of (lb/MMBtu) based on procedures in EPA Method 19. To convert from (lb/MMBtu) to (lb/10^6 scf), multiply by the heat content of the fuel. If the heat content is not available, use 1020 Btu/scf. | EPA. 2000. Section 3.2, Natural Gas-fired Reciprocating Engines. In: Compilation of Air Pollutant Emission Factors, Volume 1: Stationary Point and Area Sources, Fifth Edition, AP-42. U.S. Environmental Protection Agency
95-63-6 | 1,2,4-Trimethylbenzene |  | UNCONTROLLED | 0.000111 | Lb | Million Btus | Fuel | Input | 0 | 0 | 0 | C | 3.2 | Emission factors were calculated in units of (lb/MMBtu) based on procedures in EPA Method 19. To convert from (lb/MMBtu) to (lb/10^6 scf), multiply by the heat content of the fuel. If the heat content is not available, use 1020 Btu/scf. | EPA. 2000. Section 3.2, Natural Gas-fired Reciprocating Engines. In: Compilation of Air Pollutant Emission Factors, Volume 1: Stationary Point and Area Sources, Fifth Edition, AP-42. U.S. Environmental Protection Agency
108-67-8 | 1,3,5-Trimethylbenzene |  | UNCONTROLLED | 1.8e-05 | Lb | Million Btus | Fuel | Input | 0 | 0 | 0 | D | 3.2 | Emission factors were calculated in units of (lb/MMBtu) based on procedures in EPA Method 19. To convert from (lb/MMBtu) to (lb/10^6 scf), multiply by the heat content of the fuel. If the heat content is not available, use 1020 Btu/scf. | EPA. 2000. Section 3.2, Natural Gas-fired Reciprocating Engines. In: Compilation of Air Pollutant Emission Factors, Volume 1: Stationary Point and Area Sources, Fifth Edition, AP-42. U.S. Environmental Protection Agency
| Total organic compounds | TOC | UNCONTROLLED | 1.64 | Lb | Million Btus | Fuel | Input | 0 | 0 | 0 | A | 3.2 | Emission factors were calculated in units of (lb/MMBtu) based on procedures in EPA Method 19. To convert from (lb/MMBtu) to (lb/10^6 scf), multiply by the heat content of the fuel. If the heat content is not available, use 1020 Btu/scf. | EPA. 2000. Section 3.2, Natural Gas-fired Reciprocating Engines. In: Compilation of Air Pollutant Emission Factors, Volume 1: Stationary Point and Area Sources, Fifth Edition, AP-42. U.S. Environmental Protection Agency