## index
Annual Air Emissions Calculations based on 22-Feb-2016 WebFIRE Emission Factors for
SCC 20200301 - Internal Combustion Engines - Industrial - Gasoline - Reciprocating
EU No.:
Annual Fuel Usage Rate (1000 gallons) for Report Year:
Fuel Average Heat Content (mmBtu/1000 gal) for Report Year:
CAS | Pollutant | Pollutant ID Code | Control Device | Emission Factor | Unit | Measure | Material | Action | Annual Avg. Heat Content (mmBtu/1000 gallons) | Annual 1000 Gallons Gasoline Burned | Annual Emissions (Tons/Year) | Factor Quality | AP-42 Section | Notes | Reference Description
630-08-0 | Carbon monoxide | CO | UNCONTROLLED | 0.99 | Lb | Million Btus | Heat | Input | 0 | 0 | 0 | D | 3.3 | The heating value for gasoline fuel is 126,000 BTU/gallon. This was used to convert from lbs/MMBTU. | Based on EPA correction of March 24, 2009. EPA. October 1996. Section 3.3, Gasoline and Diesel Industrial Engines. In: Compilation of Air Pollutant Emission Factors, Volume 1: Stationary Point and Area Sources, Fifth Edition, AP-42. U.S. Environmental Protection Agency, Office of Air Quality Planning and Standards. Research Triangle Park, North Carolina.
124-38-9 | Carbon dioxide | CO2 | UNCONTROLLED | 19500 | Lb | 1000 Gallons | Gasoline | Burned |  | 0 | 0 | B | 3.3 | The heating value for gasoline fuel is 126,000 BTU/gallon. This was used to convert from lbs/MMBTU. | EPA. October 1996. Section 3.3, Gasoline and Diesel Industrial Engines. In: Compilation of Air Pollutant Emission Factors, Volume 1: Stationary Point and Area Sources, Fifth Edition, AP-42. U.S. Environmental Protection Agency, Office of Air Quality Planning and Standards. Research Triangle Park, North Carolina.
| Equivalent Carbon Dioxide | CO2E | UNCONTROLLED | 19500 | Lb | 1000 Gallons | Gasoline | Burned |  | 0 | 0 | B | 3.3 | Equal to CO2
7664-41-7 | Ammonia | NH3 | SELECTIVE NONCATALYTIC REDUCTION FOR NOX | 2.9 | Lb | 1000 Gallons | Gasoline | Burned |  | 0 | 0 | C |  |  | Development and Selection of Ammonia Emission Factors - Final Report. R. Battye, W. Battye, C. Overcash, and S. Fudge; EC/R Incorporated; Durham, NC. Report prepared for USEPA Office of Research and Development; August, 1994.
7664-41-7 | Ammonia | NH3 | SCR (SELECTIVE CATALYTIC REDUCTION) | 1.4 | Lb | 1000 Gallons | Gasoline | Burned |  | 0 | 0 | C |  |  | Development and Selection of Ammonia Emission Factors - Final Report. R. Battye, W. Battye, C. Overcash, and S. Fudge; EC/R Incorporated; Durham, NC. Report prepared for USEPA Office of Research and Development; August, 1994.
| Nitrogen oxides | NOX | UNCONTROLLED | 205 | Lb | 1000 Gallons | Gasoline | Burned |  | 0 | 0 | D | 3.3 | The heating value for gasoline fuel is 126,000 BTU/gallon. This was used to convert from lbs/MMBTU. | EPA. October 1996. Section 3.3, Gasoline and Diesel Industrial Engines. In: Compilation of Air Pollutant Emission Factors, Volume 1: Stationary Point and Area Sources, Fifth Edition, AP-42. U.S. Environmental Protection Agency, Office of Air Quality Planning and Standards. Research Triangle Park, North Carolina.
| PM, filterable | PM | UNCONTROLLED | 12.6 | Lb | 1000 Gallons | Gasoline | Burned |  | 0 | 0 | D | 3.3 | The heating value for gasoline fuel is 126,000 BTU/gallon. This was used to convert from lbs/MMBTU. | EPA. October 1996. Section 3.3, Gasoline and Diesel Industrial Engines. In: Compilation of Air Pollutant Emission Factors, Volume 1: Stationary Point and Area Sources, Fifth Edition, AP-42. U.S. Environmental Protection Agency, Office of Air Quality Planning and Standards. Research Triangle Park, North Carolina.
| PM10, filterable | PM10 | UNCONTROLLED | 12.6 | Lb | 1000 Gallons | Gasoline | Burned |  | 0 | 0 | D | 3.3 | All particulate is assumed to be <= 1um in size. The heating value for gasoline fuel is 126,000 BTU/gallon. This was used to convert from lbs/MMBTU. | EPA. October 1996. Section 3.3, Gasoline and Diesel Industrial Engines. In: Compilation of Air Pollutant Emission Factors, Volume 1: Stationary Point and Area Sources, Fifth Edition, AP-42. U.S. Environmental Protection Agency, Office of Air Quality Planning and Standards. Research Triangle Park, North Carolina.
| PM2.5, filterable | PM2.5 | UNCONTROLLED | 12.6 | Lb | 1000 Gallons | Gasoline | Burned |  | 0 | 0 | D | 3.3 | The heating value for gasoline fuel is 126,000 BTU/gallon. This was used to convert from lbs/MMBTU. | EPA. October 1996. Section 3.3, Gasoline and Diesel Industrial Engines. In: Compilation of Air Pollutant Emission Factors, Volume 1: Stationary Point and Area Sources, Fifth Edition, AP-42. U.S. Environmental Protection Agency, Office of Air Quality Planning and Standards. Research Triangle Park, North Carolina.
| Sulfur oxides | SO2 | UNCONTROLLED | 10.6 | Lb | 1000 Gallons | Gasoline | Burned |  | 0 | 0 | D | 3.3 | The heating value for gasoline fuel is 126,000 BTU/gallon. This was used to convert from lbs/MMBTU. | EPA. October 1996. Section 3.3, Gasoline and Diesel Industrial Engines. In: Compilation of Air Pollutant Emission Factors, Volume 1: Stationary Point and Area Sources, Fifth Edition, AP-42. U.S. Environmental Protection Agency, Office of Air Quality Planning and Standards. Research Triangle Park, North Carolina.
| Total organic compounds | TOC | UNCONTROLLED | 382 | Lb | 1000 Gallons | Gasoline | Burned |  | 0 | 0 | D | 3.3 | Emission factor represents the sum of exhaust, evaporative, crankcase, and refueling emissions. The heating value for gasoline fuel is 126,000 BTU/gallon. This was used to convert from lbs/MMBTU. | EPA. October 1996. Section 3.3, Gasoline and Diesel Industrial Engines. In: Compilation of Air Pollutant Emission Factors, Volume 1: Stationary Point and Area Sources, Fifth Edition, AP-42. U.S. Environmental Protection Agency, Office of Air Quality Planning and Standards. Research Triangle Park, North Carolina.
| Aldehydes |  | UNCONTROLLED | 0 | Lb | 1000 Gallons | Gasoline | Burned |  | 0 | 0
| Aldehydes |  | UNCONTROLLED | 0.07 | Lb | Million Btus | Heat | Input | 0 | 0 | 0 | D | 3.3 |  | EPA. October 1996. Section 3.3, Gasoline and Diesel Industrial Engines. In: Compilation of Air Pollutant Emission Factors, Volume 1: Stationary Point and Area Sources, Fifth Edition, AP-42. U.S. Environmental Protection Agency, Office of Air Quality Planning and Standards. Research Triangle Park, North Carolina.