## index
Annual Air Emissions Calculations based on 22-Feb-2016 WebFIRE Emission Factors for
SCC 20200402 - Internal Combustion Engines - Industrial - Large Bore Engine (>600 hp) - Dual Fuel (Oil/Gas)
EU No.:
Annual Work Output (1000 Hp-hrs) for Report Year:
Annual Fuel Usge Rate (mmFt3 Natural Gas) for Report Year:
Average Heat Content (mmBtu/mmFt3 Nat. Gas) for Report Year:
Average % Sulfur (in Natural Gas) for Report Year:
Annual Fuel Usage Rate (1000 gallons oil) for Report Year:
Average Heat Content (mmBtu/1000 gal fuel oil) for Report Year:
Average % Sulfur (in fuel oil) for Report Year:
CAS | Pollutant | Pollutant ID Code | Control Device | Emission Factor | Unit | Measure | Material | Action | Annual Work Output (1000 Hp-hours) | Annual Fuel Usge Rate (mmFt3 Natural Gas) | Annual Average Heat Content (mmBtu/mmFt3 Nat. Gas) | Annual Average % Sulfur (in Natural Gas) | Annual Fuel Usage Rate (1000 gallons oil) | Annual Average Heat Content (mmBtu/1000 gal fuel oil) | Annual Average % Sulfur (in fuel oil) | Annual Emissions (Tons/Year) | Factor Quality | AP-42 Section | Notes | Reference Description
630-08-0 | Carbon monoxide | CO | UNCONTROLLED | 7.5 | Lb | 1000 Horsepower-Hours | Work | Output | 0 | [6 empty] | 0 | D | 3.4 |  | EPA. October 1996. Section 3.4, Large Stationary Diesel and All Stationary Dual Fuel Engines. In: Compilation of Air Pollutant Emission Factors, Volume 1: Stationary Point and Area Sources, Fifth Edition, AP-42. U.S. Environmental Protection Agency, Office of Air Quality Planning and Standards. Research Triangle Park, North Carolina.
124-38-9 | Carbon dioxide | CO2 | UNCONTROLLED | 772 | Lb | 1000 Horsepower-Hours | Work | Output | 0 | [6 empty] | 0 | B | 3.4 |  | EPA. October 1996. Section 3.4, Large Stationary Diesel and All Stationary Dual Fuel Engines. In: Compilation of Air Pollutant Emission Factors, Volume 1: Stationary Point and Area Sources, Fifth Edition, AP-42. U.S. Environmental Protection Agency, Office of Air Quality Planning and Standards. Research Triangle Park, North Carolina.
74-82-8 | Methane | CH4 | UNCONTROLLED | 3.97 | Lb | 1000 Horsepower-Hours | Work | Output | 0 | [6 empty] | 0 | E | 3.4 |  | EPA. October 1996. Section 3.4, Large Stationary Diesel and All Stationary Dual Fuel Engines. In: Compilation of Air Pollutant Emission Factors, Volume 1: Stationary Point and Area Sources, Fifth Edition, AP-42. U.S. Environmental Protection Agency, Office of Air Quality Planning and Standards. Research Triangle Park, North Carolina.
| Equivalent Carbon Dioxide | CO2E | UNCONTROLLED | 871.25 | Lb | 1000 Horsepower-Hours | Work | Output | 0 | [6 empty] | 0 |  |  | Global Warming Potential (GWP) of methane is 28-36. CO2E factor of 32 used.
71-43-2 | Benzene | H017 | UNCONTROLLED | 0.00445 | Lb | Million Btus | Heat | Input |  | 0 | 0 |  | 0 | 0 |  | 0 | U |  | Used to generate electricity for the WTP. | Acurex Corporation, Mountain View, California. June 28, 1991. In: AB-2588 Emission Inventory Report for the Fresno Metropolitan Wastewater Treatment Plant. Prepared for City of Fresno, California, Public Works Department, Wastewater Management Division. Fresno, California.
50-00-0 | Formaldehyde | H095 | UNCONTROLLED | 0.0054 | Lb | Million Btus | Heat | Input |  | 0 | 0 |  | 0 | 0 |  | 0 | U |  | Used to generate electricity for the WTP. | Acurex Corporation, Mountain View, California. June 28, 1991. In: AB-2588 Emission Inventory Report for the Fresno Metropolitan Wastewater Treatment Plant. Prepared for City of Fresno, California, Public Works Department, Wastewater Management Division. Fresno, California.
91-20-3 | Naphthalene (PAH) | H132 | UNCONTROLLED | 0.0014 | Lb | Million Btus | Heat | Input |  | 0 | 0 |  | 0 | 0 |  | 0 | U |  | Used to generate electricity for the WTP. | James M. Montgomery Consulting Engineers, Inc., Pasadena, California. December 10, 1990. In: PEEP Joint Powers Agencies for Pooled Emission Estimation Program, Final Report for Publicly Owned Treatment Works (POTWs).
206-44-0 | Fluoranthene (PAH) | H151 | UNCONTROLLED | 3.73e-05 | Lb | Million Btus | Heat | Input |  | 0 | 0 |  | 0 | 0 |  | 0 | U |  | Used to generate electricity for the WTP. | Acurex Corporation, Mountain View, California. June 28, 1991. In: AB-2588 Emission Inventory Report for the Fresno Metropolitan Wastewater Treatment Plant. Prepared for City of Fresno, California, Public Works Department, Wastewater Management Division. Fresno, California.
| Total Polycyclic Organic Matter (POM) | H151 | UNCONTROLLED | 0.0014373 | Lb | Million Btus | Heat | Input |  | 0 | 0 |  | 0 | 0 |  | 0 |  |  | Sum of individual Polycyclic Aromatic Hydrocarbons (PAH). PAH are a subset of POM.
100-42-5 | Styrene | H163 | UNCONTROLLED | 9.31e-06 | Lb | Million Btus | Heat | Input |  | 0 | 0 |  | 0 | 0 |  | 0 | U |  | Used to generate electricity for the WTP. | Acurex Corporation, Mountain View, California. June 28, 1991. In: AB-2588 Emission Inventory Report for the Fresno Metropolitan Wastewater Treatment Plant. Prepared for City of Fresno, California, Public Works Department, Wastewater Management Division. Fresno, California.
108-88-3 | Toluene | H169 | UNCONTROLLED | 0.00523 | Lb | Million Btus | Heat | Input |  | 0 | 0 |  | 0 | 0 |  | 0 | U |  | Used to generate electricity for the WTP. | Acurex Corporation, Mountain View, California. June 28, 1991. In: AB-2588 Emission Inventory Report for the Fresno Metropolitan Wastewater Treatment Plant. Prepared for City of Fresno, California, Public Works Department, Wastewater Management Division. Fresno, California.
1330-20-7 | Isomers of xylene | H186 | UNCONTROLLED | 0.0013 | Lb | Million Btus | Heat | Input |  | 0 | 0 |  | 0 | 0 |  | 0 | U |  | Used to generate electricity for the WTP. | Acurex Corporation, Mountain View, California. June 28, 1991. In: AB-2588 Emission Inventory Report for the Fresno Metropolitan Wastewater Treatment Plant. Prepared for City of Fresno, California, Public Works Department, Wastewater Management Division. Fresno, California.
| Total Hazardous Air Pollutants | HAPS | UNCONTROLLED | 0.017827 | Lb | Million Btus | Heat | Input |  | 0 | 0 |  | 0 | 0 |  | 0 |  |  | Sum of indiviudal HAPs.
| Total non-methane organic compounds (TNMOC) | NMOC | UNCONTROLLED | 1.32 | Lb | 1000 Horsepower-Hours | Work | Output | 0 | [6 empty] | 0 | E | 3.4 |  | EPA. October 1996. Section 3.4, Large Stationary Diesel and All Stationary Dual Fuel Engines. In: Compilation of Air Pollutant Emission Factors, Volume 1: Stationary Point and Area Sources, Fifth Edition, AP-42. U.S. Environmental Protection Agency, Office of Air Quality Planning and Standards. Research Triangle Park, North Carolina.
| Nitrogen oxides (NOx) | NOX | UNCONTROLLED | 18 | Lb | 1000 Horsepower-Hours | Work | Output | 0 | [6 empty] | 0 | D | 3.4 |  | EPA. October 1996. Section 3.4, Large Stationary Diesel and All Stationary Dual Fuel Engines. In: Compilation of Air Pollutant Emission Factors, Volume 1: Stationary Point and Area Sources, Fifth Edition, AP-42. U.S. Environmental Protection Agency, Office of Air Quality Planning and Standards. Research Triangle Park, North Carolina.
| PM, condensable | CPM | UNCONTROLLED | 0.0077 | Lb | Million Btus | Fuel | Input |  | 0 | 0 |  | 0 | 0 |  | 0 | E | 3.4 | To convert lb/MMBtu to lb/1,000 hp-hr, multiply by 7,000 and divide by 1,000 | EPA. October 1996. Section 3.4, Large Stationary Diesel and All Stationary Dual Fuel Engines. In: Compilation of Air Pollutant Emission Factors, Volume 1: Stationary Point and Area Sources, Fifth Edition, Table 3.4-2, AP-42. U.S. Environmental Protection Agency, Office of Air Quality Planning and Standards. Research Triangle Park, North Carolina.
| PM, filterable | PM | UNCONTROLLED | 0.062 | Lb | Million Btus | Fuel | Input |  | 0 | 0 |  | 0 | 0 |  | 0 | E |  | To convert lb/MMBtu to lb/1,000 hp-hr, multiply by 7,000 and divide by 1,000 | EPA. October, 1996. In: Compilation of Air Pollutant Emission Factors, Volume 1: Stationary Point and Area Sources, 5th Edition, AP-42. U.S. Environmental Protection Agency, Office of Air Quality Planning and Standards. Research Triangle Park, North Carolina.
| PM10, filterable | PM10 | UNCONTROLLED | 0.0496 | Lb | Million Btus | Fuel | Input |  | 0 | 0 |  | 0 | 0 |  | 0 | E |  | To convert lb/MMBtu to lb/1,000 hp-hr, multiply by 7,000 and divide by 1,000 | EPA. October, 1996. In: Compilation of Air Pollutant Emission Factors, Volume 1: Stationary Point and Area Sources, 5th Edition, AP-42. U.S. Environmental Protection Agency, Office of Air Quality Planning and Standards. Research Triangle Park, North Carolina.
| PM10, primary | PM10-PRI | UNCONTROLLED | 0.0573 | Lb | Million Btus | Fuel | Input |  | 0 | 0 |  | 0 | 0 |  | 0 | E |  | Sum of PM10-FIL and PM-CON emission factors | This emission factor was derived from other particulate matter emission factors. See Notes.
| PM2.5, filterable | PM2.5 | UNCONTROLLED | 0.0479 | Lb | Million Btus | Fuel | Input |  | 0 | 0 |  | 0 | 0 |  | 0 | E |  | To convert lb/MMBtu to lb/1,000 hp-hr, multiply by 7,000 and divide by 1,000 | EPA. October, 1996. In: Compilation of Air Pollutant Emission Factors, Volume 1: Stationary Point and Area Sources, 5th Edition, AP-42. U.S. Environmental Protection Agency, Office of Air Quality Planning and Standards. Research Triangle Park, North Carolina.
| PM2.5, primary | PM2.5-PRI | UNCONTROLLED | 0.0556 | Lb | Million Btus | Fuel | Input |  | 0 | 0 |  | 0 | 0 |  | 0 | E |  | Sum of PM25-FIL and PM-CON emission factors | This emission factor was derived from other particulate matter emission factors. See Notes.
| Sulfur oxides | SO2 | UNCONTROLLED | 0 | Lb | 1000 Horsepower-Hours | Work | Output | 0 |  |  | 0 |  |  | 0 | 0 | B | 3.4 | S1= % Sulfur in fuel oil; S2= % sulfur in natural gas. For example if sulfur content is 1.5%, then S=1.5 | EPA. October 1996. Section 3.4, Large Stationary Diesel and All Stationary Dual Fuel Engines. In: Compilation of Air Pollutant Emission Factors, Volume 1: Stationary Point and Area Sources, Fifth Edition, AP-42. U.S. Environmental Protection Agency, Office of Air Quality Planning and Standards. Research Triangle Park, North Carolina.
| Volatile organic compounds | VOC | UNCONTROLLED | 1.4 | Lb | 1000 Horsepower-Hours | Work | Output | 0 | [6 empty] | 0 | E | 3.4 | reported as NMTOC | EPA. 1995. Section 3.4, Large Stationary Diesel and All Stationary Dual Fuel Engines. In: Compilation of Air Pollutant Emission Factors, Volume 1: Stationary Point and Area Sources, Fifth Edition, AP-42. U.S. Environmental Protection Agency, Office of Air Quality Planning and Standards. Research Triangle Park, North Carolina.
| Total organic compounds | TOC | UNCONTROLLED | 0.00529 | Lb | 1000 Horsepower-Hours | Work | Output | 0 | [6 empty] | 0 | D | 3.4 | Emissions measured as methane. | EPA. October 1996. Section 3.4, Large Stationary Diesel and All Stationary Dual Fuel Engines. In: Compilation of Air Pollutant Emission Factors, Volume 1: Stationary Point and Area Sources, Fifth Edition, AP-42. U.S. Environmental Protection Agency, Office of Air Quality Planning and Standards. Research Triangle Park, North Carolina.