## index
Annual Air Emissions Calculations based on 22-Feb-2016 WebFIRE Emission Factors for
SCC 20200403 - Internal Combustion Engines - Industrial - Large Bore Engine (>600 hp) - Cogeneration: Dual Fuel
EU No.:
Annual Work Output (100,000 Hp-hrs) for Report Year:
Annual Fuel Usge Rate (mmFt3 Gas) for Report Year:
Average Heat Content (mmBtu/mmFt3 Gas) for Report Year:
Annual Fuel Usage Rate (1000 gallons oil) for Report Year:
Average Heat Content (mmBtu/1000 gal fuel oil) for Report Year:
CAS | Pollutant | Pollutant ID Code | Control Device | Emission Factor | Unit | Measure | Material | Action | Annual Work Output (100,000 Hp-hours) | Annual Fuel Usge Rate (mmFt3 Gas) | Annual Average Heat Content (mmBtu/mmFt3 Gas) | Annual Fuel Usage Rate (1000 gallons oil) | Annual Average Heat Content (mmBtu/1000 gal fuel oil) | Annual Emissions (Tons/Year) | Factor Quality | AP-42 Section | Notes | Reference Description
630-08-0 | Carbon monoxide | CO | UNCONTROLLED | 553 | Lb | 100,000 Horsepower-Hours | Work | Output | 0 |  |  |  |  | 0 | U | 3.4 |  | EPA. 1995. Section 3.4, Large Stationary Diesel and All Stationary Dual Fuel Engines. In: Compilation of Air Pollutant Emission Factors, Volume 1: Stationary Point and Area Sources, Fifth Edition, AP-42. U.S. Environmental Protection Agency, Office of Air Quality Planning and Standards. Research Triangle Park, North Carolina.
| Nitrogen oxides | NOX | UNCONTROLLED | 2170 | Lb | 100,000 Horsepower-Hours | Work | Output | 0 |  |  |  |  | 0 | U | 3.4 |  | EPA. 1995. Section 3.4, Large Stationary Diesel and All Stationary Dual Fuel Engines. In: Compilation of Air Pollutant Emission Factors, Volume 1: Stationary Point and Area Sources, Fifth Edition, AP-42. U.S. Environmental Protection Agency, Office of Air Quality Planning and Standards. Research Triangle Park, North Carolina.
| PM, condensable | CPM | UNCONTROLLED | 0.0077 | Lb | Million Btus | Fuel | Input |  | 0 | 0 | 0 | 0 | 0 | E | 3.4 | To convert lb/MMBtu to lb/100,000 hp-hr, multiply by 7,000 and divide by 10 | EPA. October 1996. Section 3.4, Large Stationary Diesel and All Stationary Dual Fuel Engines. In: Compilation of Air Pollutant Emission Factors, Volume 1: Stationary Point and Area Sources, Fifth Edition, Table 3.4-2, AP-42. U.S. Environmental Protection Agency, Office of Air Quality Planning and Standards. Research Triangle Park, North Carolina.
| PM, filterable | PM | UNCONTROLLED | 0.062 | Lb | Million Btus | Fuel | Input |  | 0 | 0 | 0 | 0 | 0 | E |  | To convert lb/MMBtu to lb/100,000 hp-hr, multiply by 7,000 and divide by 10 | EPA. October, 1996. In: Compilation of Air Pollutant Emission Factors, Volume 1: Stationary Point and Area Sources, 5th Edition, AP-42. U.S. Environmental Protection Agency, Office of Air Quality Planning and Standards. Research Triangle Park, North Carolina.
| PM10, filterable | PM10 | UNCONTROLLED | 0.0496 | Lb | Million Btus | Fuel | Input |  | 0 | 0 | 0 | 0 | 0 | E |  | To convert lb/MMBtu to lb/100,000 hp-hr, multiply by 7,000 and divide by 10 | EPA. October, 1996. In: Compilation of Air Pollutant Emission Factors, Volume 1: Stationary Point and Area Sources, 5th Edition, AP-42. U.S. Environmental Protection Agency, Office of Air Quality Planning and Standards. Research Triangle Park, North Carolina.
| PM10, primary | PM10-PRI | UNCONTROLLED | 0.0573 | Lb | Million Btus | Fuel | Input |  | 0 | 0 | 0 | 0 | 0 | E |  | Sum of PM10-FIL and PM-CON emission factors | This emission factor was derived from other particulate matter emission factors. See Notes.
| PM2.5, filterable | PM2.5 | UNCONTROLLED | 0.0479 | Lb | Million Btus | Fuel | Input |  | 0 | 0 | 0 | 0 | 0 | E |  | To convert lb/MMBtu to lb/100,000 hp-hr, multiply by 7,000 and divide by 10 | EPA. October, 1996. In: Compilation of Air Pollutant Emission Factors, Volume 1: Stationary Point and Area Sources, 5th Edition, AP-42. U.S. Environmental Protection Agency, Office of Air Quality Planning and Standards. Research Triangle Park, North Carolina.
| PM2.5, primary | PM2.5-PRI | UNCONTROLLED | 0.0556 | Lb | Million Btus | Fuel | Input |  | 0 | 0 | 0 | 0 | 0 | E |  | Sum of PM25-FIL and PM-CON emission factors | This emission factor was derived from other particulate matter emission factors. See Notes.
| Sulfur oxides (SOx) | SO2 | UNCONTROLLED | 70 | Lb | 100,000 Horsepower-Hours | Work | Output | 0 |  |  |  |  | 0 | U | 3.4 | default std factor carried over from AFSEF (ref 252). Use equation for more accurate results | EPA. 1995. Section 3.4, Large Stationary Diesel and All Stationary Dual Fuel Engines. In: Compilation of Air Pollutant Emission Factors, Volume 1: Stationary Point and Area Sources, Fifth Edition, AP-42. U.S. Environmental Protection Agency, Office of Air Quality Planning and Standards. Research Triangle Park, North Carolina.
| Volatile organic compounds | VOC | UNCONTROLLED | 140 | Lb | 100,000 Horsepower-Hours | Work | Output | 0 |  |  |  |  | 0 | U | 3.4 | reported as NMTOC | EPA. 1995. Section 3.4, Large Stationary Diesel and All Stationary Dual Fuel Engines. In: Compilation of Air Pollutant Emission Factors, Volume 1: Stationary Point and Area Sources, Fifth Edition, AP-42. U.S. Environmental Protection Agency, Office of Air Quality Planning and Standards. Research Triangle Park, North Carolina.