## index
Annual Air Emissions Calculations based on 22-Feb-2016 WebFIRE Emission Factors for
SCC 20200501 - Internal Combustion Engines - Industrial - Residual/Crude Oil - Reciprocating
EU No.:
Annual Fuel Usage Rate (1000 gallons) for Report Year:
Average % Sulfur for Report Year:
CAS | POLLUTANT | Pollutant ID Code | Control Device | Emission Factor | Unit | Measure | Material | Action | Annual 1000 gallons Residual/Crude Oil | Annual Average % Sulfur | Annual Emissions (Tons/Year) | Factor Quality | AP-42 Section | Notes | Reference Description
7664-41-7 | Ammonia | NH3 | SNCR( SELECTIVE NONCATALYTIC REDUCTION FOR NOX) | 2.9 | Lb | 1000 Gallons | Residual/Crude Oil | Burned | 0 |  | 0 | C |  |  | Development and Selection of Ammonia Emission Factors - Final Report. R. Battye, W. Battye, C. Overcash, and S. Fudge; EC/R Incorporated; Durham, NC. Report prepared for USEPA Office of Research and Development; August, 1994.
7664-41-7 | Ammonia | NH3 | SCR (SELECTIVE CATALYTIC REDUCTION) | 1.4 | Lb | 1000 Gallons | Residual/Crude Oil | Burned | 0 |  | 0 | C |  |  | Development and Selection of Ammonia Emission Factors - Final Report. R. Battye, W. Battye, C. Overcash, and S. Fudge; EC/R Incorporated; Durham, NC. Report prepared for USEPA Office of Research and Development; August, 1994.
630-08-0 | Carbon monoxide | CO | UNCONTROLLED | 130 | Lb | 1000 Gallons | Residual/Crude Oil | Burned | 0 |  | 0 | U | 3.3 |  | EPA. 1995. Section 3.3, Gasoline and Diesel Industrial Engines. In: Compilation of Air Pollutant Emission Factors, Volume 1: Stationary Point and Area Sources, Fifth Edition, AP-42. U.S. Environmental Protection Agency, Office of Air Quality Planning and Standards. Research Triangle Park, North Carolina.
| Nitrogen oxides | NOX | UNCONTROLLED | 604 | Lb | 1000 Gallons | Residual/Crude Oil | Burned | 0 |  | 0 | U | 3.3 |  | EPA. 1995. Section 3.3, Gasoline and Diesel Industrial Engines. In: Compilation of Air Pollutant Emission Factors, Volume 1: Stationary Point and Area Sources, Fifth Edition, AP-42. U.S. Environmental Protection Agency, Office of Air Quality Planning and Standards. Research Triangle Park, North Carolina.
| PM, filterable | PM | UNCONTROLLED | 42.5 | Lb | 1000 Gallons | Residual/Crude Oil | Burned | 0 |  | 0 | U | 3.3 |  | EPA. 1995. Section 3.3, Gasoline and Diesel Industrial Engines. In: Compilation of Air Pollutant Emission Factors, Volume 1: Stationary Point and Area Sources, Fifth Edition, AP-42. U.S. Environmental Protection Agency, Office of Air Quality Planning and Standards. Research Triangle Park, North Carolina.
| PM10, filterable | PM10 | UNCONTROLLED | 42.5 | Lb | 1000 Gallons | Residual/Crude Oil | Burned | 0 |  | 0 | U | 3.3 |  | EPA. 1995. Section 3.3, Gasoline and Diesel Industrial Engines. In: Compilation of Air Pollutant Emission Factors, Volume 1: Stationary Point and Area Sources, Fifth Edition, AP-42. U.S. Environmental Protection Agency, Office of Air Quality Planning and Standards. Research Triangle Park, North Carolina.
| Sulfur oxides | SO2 | UNCONTROLLED | 0 | Lb | 1000 Gallons | Residual/Crude Oil | Burned | 0 | 0 | 0 | U |  | S=% Sulfur content. | This factor was present in AIRS Facility Subsystem Source Classification Codes and Emission Factor Listing for Criteria Air Pollutants, March 1990, EPA 450/4-90-003. These factors may have been (and may still be) in an AP-42 section, or they may have been added to that March 1990 document from other sources. Please check the latest AP42 to verify.
| Total organic compounds | TOC | UNCONTROLLED | 49.3 | Lb | 1000 Gallons | Residual/Crude Oil | Burned | 0 |  | 0 | U | 3.3 |  | EPA. 1995. Section 3.3, Gasoline and Diesel Industrial Engines. In: Compilation of Air Pollutant Emission Factors, Volume 1: Stationary Point and Area Sources, Fifth Edition, AP-42. U.S. Environmental Protection Agency, Office of Air Quality Planning and Standards. Research Triangle Park, North Carolina.