## index
Annual Air Emissions Calculations based on 26-Feb-2016 WebFIRE Emission Factors for
SCC 20300102 - Internal Combustion Engines - Commercial/Institutional - Distillate Oil (Diesel) - Turbine
EU No.:
Annual Fuel Usage (1000 gallons Diesel) for Report Year:
Average Fuel Heat Content (mmBtu/1000 gallons) for Report Year:
Fuel Average % Sulfur for Report Year:
CAS | Pollutant | Pollutant ID Code | Control Device | Emission Factor |  | Unit | Measure | Material | Action | Annual Average Fuel Heat Content (mmBtu/ 1000 gallons) | Annual Average % Sulfur in Fuel | Annual Fuel Usage (1000 gallons) | Annual Emissions (Tons/Year) |  | Factor Quality | AP-42 Section | Notes | Reference Description
630-08-0 | Carbon monoxide | CO | UNCONTROLLED |  | 0.0033 | Lb | Million Btus | Fuel | Input | 0 |  | 0 |  | 0 | C | 3.1 | Emission factors based on an average distillate oil heating value of 139 MMBtu/1000 gallons. To convert from (lb/MMBtu) to (lb/1000 gallons), multiply by 139. | EPA. 2000. Section 3.1, Stationary Gas Turbines for Electricity Generation. In: Compilation of Air Pollutant Emission Factors, Volume 1: Stationary Point and Area Sources, Fifth Edition, AP-42. U.S. Environmental Protection Agency.
630-08-0 | Carbon monoxide | CO | STEAM OR WATER INJECTION |  | 0.076 | Lb | Million Btus | Fuel | Input | 0 |  | 0 |  | 0 | C | 3.1 | Emission factors based on an average distillate oil heating value of 139 MMBtu/1000 gallons. To convert from (lb/MMBtu) to (lb/1000 gallons), multiply by 139. | EPA. 2000. Section 3.1, Stationary Gas Turbines for Electricity Generation. In: Compilation of Air Pollutant Emission Factors, Volume 1: Stationary Point and Area Sources, Fifth Edition, AP-42. U.S. Environmental Protection Agency.
124-38-9 | Carbon dioxide | CO2 | UNCONTROLLED |  | 157 | Lb | Million Btus | Fuel | Input | 0 |  | 0 |  | 0 | A | 3.1 | Emission factors based on an average distillate oil heating value of 139 MMBtu/1000 gallons. To convert from (lb/MMBtu) to (lb/1000 gallons), multiply by 139. | EPA. 2000. Section 3.1, Stationary Gas Turbines for Electricity Generation. In: Compilation of Air Pollutant Emission Factors, Volume 1: Stationary Point and Area Sources, Fifth Edition, AP-42. U.S. Environmental Protection Agency.
| Equivalent Carbon Dioxide | CO2E | UNCONTROLLED |  | 157 | Lb | Million Btus | Fuel | Input | 0 |  | 0 |  | 0 |  |  | Set equal to CO2.
7440-38-2 | Arsenic | H015A | UNCONTROLLED | < | 1.1e-05 | Lb | Million Btus | Fuel | Input | 0 |  | 0 | < | 0 | D | 3.1 | Emission factors based on an average distillate oil heating value of 139 MMBtu/1000 gallons. To convert from (lb/MMBtu) to (lb/1000 gallons), multiply by 139. | EPA. 2000. Section 3.1, Stationary Gas Turbines for Electricity Generation. In: Compilation of Air Pollutant Emission Factors, Volume 1: Stationary Point and Area Sources, Fifth Edition, AP-42. U.S. Environmental Protection Agency.
71-43-2 | Benzene | H017 | UNCONTROLLED |  | 5.5e-05 | Lb | Million Btus | Fuel | Input | 0 |  | 0 |  | 0 | C | 3.1 | Emission factors based on an average distillate oil heating value of 139 MMBtu/1000 gallons. To convert from (lb/MMBtu) to (lb/1000 gallons), multiply by 139. | EPA. 2000. Section 3.1, Stationary Gas Turbines for Electricity Generation. In: Compilation of Air Pollutant Emission Factors, Volume 1: Stationary Point and Area Sources, Fifth Edition, AP-42. U.S. Environmental Protection Agency.
7440-41-7 | Beryllium | H021A | UNCONTROLLED | < | 3.1e-07 | Lb | Million Btus | Fuel | Input | 0 |  | 0 | < | 0 | D | 3.1 | Emission factors based on an average distillate oil heating value of 139 MMBtu/1000 gallons. To convert from (lb/MMBtu) to (lb/1000 gallons), multiply by 139. | EPA. 2000. Section 3.1, Stationary Gas Turbines for Electricity Generation. In: Compilation of Air Pollutant Emission Factors, Volume 1: Stationary Point and Area Sources, Fifth Edition, AP-42. U.S. Environmental Protection Agency.
106-99-0 | 1,3-Butadiene | H026 | UNCONTROLLED | < | 1.6e-05 | Lb | Million Btus | Fuel | Input | 0 |  | 0 | < | 0 | D | 3.1 | Emission factors based on an average distillate oil heating value of 139 MMBtu/1000 gallons. To convert from (lb/MMBtu) to (lb/1000 gallons), multiply by 139. | EPA. 2000. Section 3.1, Stationary Gas Turbines for Electricity Generation. In: Compilation of Air Pollutant Emission Factors, Volume 1: Stationary Point and Area Sources, Fifth Edition, AP-42. U.S. Environmental Protection Agency.
7440-43-9 | Cadmium | H027A | UNCONTROLLED |  | 4.8e-06 | Lb | Million Btus | Fuel | Input | 0 |  | 0 |  | 0 | D | 3.1 | Emission factors based on an average distillate oil heating value of 139 MMBtu/1000 gallons. To convert from (lb/MMBtu) to (lb/1000 gallons), multiply by 139. | EPA. 2000. Section 3.1, Stationary Gas Turbines for Electricity Generation. In: Compilation of Air Pollutant Emission Factors, Volume 1: Stationary Point and Area Sources, Fifth Edition, AP-42. U.S. Environmental Protection Agency.
7440-47-3 | Chromium | H046A | UNCONTROLLED |  | 1.1e-05 | Lb | Million Btus | Fuel | Input | 0 |  | 0 |  | 0 | D | 3.1 | Emission factors based on an average distillate oil heating value of 139 MMBtu/1000 gallons. To convert from (lb/MMBtu) to (lb/1000 gallons), multiply by 139. | EPA. 2000. Section 3.1, Stationary Gas Turbines for Electricity Generation. In: Compilation of Air Pollutant Emission Factors, Volume 1: Stationary Point and Area Sources, Fifth Edition, AP-42. U.S. Environmental Protection Agency.
50-00-0 | Formaldehyde | H095 | UNCONTROLLED |  | 0.00028 | Lb | Million Btus | Fuel | Input | 0 |  | 0 |  | 0 | B | 3.1 | Emission factors based on an average distillate oil heating value of 139 MMBtu/1000 gallons. To convert from (lb/MMBtu) to (lb/1000 gallons), multiply by 139. | EPA. 2000. Section 3.1, Stationary Gas Turbines for Electricity Generation. In: Compilation of Air Pollutant Emission Factors, Volume 1: Stationary Point and Area Sources, Fifth Edition, AP-42. U.S. Environmental Protection Agency.
7439-92-1 | Lead | PB | UNCONTROLLED |  | 1.4e-05 | Lb | Million Btus | Fuel | Input | 0 |  | 0 |  | 0 | C | 3.1 | Emission factors based on an average distillate oil heating value of 139 MMBtu/1000 gallons. To convert from (lb/MMBtu) to (lb/1000 gallons), multiply by 139. | EPA. 2000. Section 3.1, Stationary Gas Turbines for Electricity Generation. In: Compilation of Air Pollutant Emission Factors, Volume 1: Stationary Point and Area Sources, Fifth Edition, AP-42. U.S. Environmental Protection Agency.
7439-96-5 | Manganese | H113A | UNCONTROLLED |  | 0.00079 | Lb | Million Btus | Fuel | Input | 0 |  | 0 |  | 0 | D | 3.1 | Emission factors based on an average distillate oil heating value of 139 MMBtu/1000 gallons. To convert from (lb/MMBtu) to (lb/1000 gallons), multiply by 139. | EPA. 2000. Section 3.1, Stationary Gas Turbines for Electricity Generation. In: Compilation of Air Pollutant Emission Factors, Volume 1: Stationary Point and Area Sources, Fifth Edition, AP-42. U.S. Environmental Protection Agency.
7439-97-6 | Mercury | H114A | UNCONTROLLED |  | 1.2e-06 | Lb | Million Btus | Fuel | Input | 0 |  | 0 |  | 0 | D | 3.1 | Emission factors based on an average distillate oil heating value of 139 MMBtu/1000 gallons. To convert from (lb/MMBtu) to (lb/1000 gallons), multiply by 139. | EPA. 2000. Section 3.1, Stationary Gas Turbines for Electricity Generation. In: Compilation of Air Pollutant Emission Factors, Volume 1: Stationary Point and Area Sources, Fifth Edition, AP-42. U.S. Environmental Protection Agency.
91-20-3 | Naphthalene (PAH) | H132 | UNCONTROLLED |  | 3.5e-05 | Lb | Million Btus | Fuel | Input | 0 |  | 0 |  | 0 | C | 3.1 | Emission factors based on an average distillate oil heating value of 139 MMBtu/1000 gallons. To convert from (lb/MMBtu) to (lb/1000 gallons), multiply by 139. | EPA. 2000. Section 3.1, Stationary Gas Turbines for Electricity Generation. In: Compilation of Air Pollutant Emission Factors, Volume 1: Stationary Point and Area Sources, Fifth Edition, AP-42. U.S. Environmental Protection Agency.
7440-02-0 | Nickel | H133A | UNCONTROLLED | < | 4.6e-06 | Lb | Million Btus | Fuel | Input | 0 |  | 0 | < | 0 | D | 3.1 | Emission factors based on an average distillate oil heating value of 139 MMBtu/1000 gallons. To convert from (lb/MMBtu) to (lb/1000 gallons), multiply by 139. | EPA. 2000. Section 3.1, Stationary Gas Turbines for Electricity Generation. In: Compilation of Air Pollutant Emission Factors, Volume 1: Stationary Point and Area Sources, Fifth Edition, AP-42. U.S. Environmental Protection Agency.
| Polycyclic aromatic hydrocarbons (PAH) | H151 | UNCONTROLLED |  | 4e-05 | Lb | Million Btus | Fuel | Input | 0 |  | 0 |  | 0 | C | 3.1 | Emission factors based on an average distillate oil heating value of 139 MMBtu/1000 gallons. To convert from (lb/MMBtu) to (lb/1000 gallons), multiply by 139. | EPA. 2000. Section 3.1, Stationary Gas Turbines for Electricity Generation. In: Compilation of Air Pollutant Emission Factors, Volume 1: Stationary Point and Area Sources, Fifth Edition, AP-42. U.S. Environmental Protection Agency.
| Total Polycyclic Organic Compounds (POM) | H151 | UNCONTROLLED |  | 4e-05 | Lb | Million Btus | Fuel | Input | 0 |  | 0 |  | 0 |  |  | Set equal to PAH. PAH are a subset of POM.
7782-49-2 | Selenium | H162A | UNCONTROLLED | < | 2.5e-05 | Lb | Million Btus | Fuel | Input | 0 |  | 0 | < | 0 | D | 3.1 | Emission factors based on an average distillate oil heating value of 139 MMBtu/1000 gallons. To convert from (lb/MMBtu) to (lb/1000 gallons), multiply by 139. | EPA. 2000. Section 3.1, Stationary Gas Turbines for Electricity Generation. In: Compilation of Air Pollutant Emission Factors, Volume 1: Stationary Point and Area Sources, Fifth Edition, AP-42. U.S. Environmental Protection Agency.
| Total Hazardous Air Pollutants | HAPS | UNCONTROLLED | < | 0.0012879 | Lb | Million Btus | Fuel | Input | 0 |  | 0 |  | 0 |  |  | Sum of individual HAPs listed.
7664-41-7 | Ammonia | NH3 | SNCR (SELECTIVE NONCATALYTIC REDUCTION FOR NOX) |  | 2.9 | Lb | 1000 Gallons | Distillate Oil (Diesel) | Burned |  |  | 0 |  | 0 | C |  |  | Development and Selection of Ammonia Emission Factors - Final Report. R. Battye, W. Battye, C. Overcash, and S. Fudge; EC/R Incorporated; Durham, NC. Report prepared for USEPA Office of Research and Development; August, 1994.
7664-41-7 | Ammonia | NH3 | SCR (SELECTIVE CATALYTIC REDUCTION) |  | 1.4 | Lb | 1000 Gallons | Distillate Oil (Diesel) | Burned |  |  | 0 |  | 0 | C |  |  | Development and Selection of Ammonia Emission Factors - Final Report. R. Battye, W. Battye, C. Overcash, and S. Fudge; EC/R Incorporated; Durham, NC. Report prepared for USEPA Office of Research and Development; August, 1994.
| Nitrogen oxides (NOx) | NOX | UNCONTROLLED |  | 0.88 | Lb | Million Btus | Fuel | Input | 0 |  | 0 |  | 0 | C | 3.1 | Emission factors based on an average distillate oil heating value of 139 MMBtu/1000 gallons. To convert from (lb/MMBtu) to (lb/1000 gallons), multiply by 139. | EPA. 2000. Section 3.1, Stationary Gas Turbines for Electricity Generation. In: Compilation of Air Pollutant Emission Factors, Volume 1: Stationary Point and Area Sources, Fifth Edition, AP-42. U.S. Environmental Protection Agency.
| Nitrogen oxides (NOx) | NOX | STEAM OR WATER INJECTION |  | 0.24 | Lb | Million Btus | Fuel | Input | 0 |  | 0 |  | 0 | B | 3.1 | Control is water injection at 0.8 water/fuel ratio. Emission factors based on an average distillate oil heating value of 139 MMBtu/1000 gallons. To convert from (lb/MMBtu) to (lb/1000 gallons), multiply by 139. | EPA. 2000. Section 3.1, Stationary Gas Turbines for Electricity Generation. In: Compilation of Air Pollutant Emission Factors, Volume 1: Stationary Point and Area Sources, Fifth Edition, AP-42. U.S. Environmental Protection Agency.
| PM, condensable | CPM | STEAM OR WATER INJECTION |  | 0.0072 | Lb | Million Btus | Fuel | Input | 0 |  | 0 |  | 0 | C | 3.1 | Emission factors based on an average distillate oil heating value of 139 MMBtu/1000 gallons. To convert from (lb/MMBtu) to (lb/1000 gallons), multiply by 139. | EPA. 2000. Section 3.1, Stationary Gas Turbines for Electricity Generation. In: Compilation of Air Pollutant Emission Factors, Volume 1: Stationary Point and Area Sources, Fifth Edition, AP-42. U.S. Environmental Protection Agency.
| PM, filterable | PM | STEAM OR WATER INJECTION |  | 0.0043 | Lb | Million Btus | Fuel | Input | 0 |  | 0 |  | 0 | C | 3.1 | Emission factors based on an average distillate oil heating value of 139 MMBtu/1000 gallons. To convert from (lb/MMBtu) to (lb/1000 gallons), multiply by 139. | EPA. 2000. Section 3.1, Stationary Gas Turbines for Electricity Generation. In: Compilation of Air Pollutant Emission Factors, Volume 1: Stationary Point and Area Sources, Fifth Edition, AP-42. U.S. Environmental Protection Agency.
| PM, primary |  | STEAM OR WATER INJECTION |  | 0.012 | Lb | Million Btus | Fuel | Input | 0 |  | 0 |  | 0 | C | 3.1 | Emission factors based on an average distillate oil heating value of 139 MMBtu/1000 gallons. To convert from (lb/MMBtu) to (lb/1000 gallons), multiply by 139. | EPA. 2000. Section 3.1, Stationary Gas Turbines for Electricity Generation. In: Compilation of Air Pollutant Emission Factors, Volume 1: Stationary Point and Area Sources, Fifth Edition, AP-42. U.S. Environmental Protection Agency.
| PM10, filterable | PM10 | STEAM OR WATER INJECTION |  | 0.00413 | Lb | Million Btus | Fuel | Input | 0 |  | 0 |  | 0 | U |  | Derived factor: 96% of PM-FIL factor; based on generic particle size profile data presented in Appendix B.2, Table B.2.2, Page B.2-11. | PM Calculator. EPA. January 1995. Appendix B.2, Generalized Particle Size Distributions. In: Compilation of Air Pollutant Emission Factors, Stationary Point and Area Sources, Fifth Edition, AP-42. U.S. Environmental Protection Agency, Office of Air Quality Planning and Standards. Research Triangle Park, North Carolina.
| PM10, primary | PM10-PRI | STEAM OR WATER INJECTION |  | 0.01133 | Lb | Million Btus | Fuel | Input | 0 |  | 0 |  | 0 | U |  | Sum of PM10-FIL and PM-CON emission factors | This emission factor was derived from other particulate matter emission factors. See Notes.
| PM2.5, filterable | PM2.5 | STEAM OR WATER INJECTION |  | 0.00387 | Lb | Million Btus | Fuel | Input | 0 |  | 0 |  | 0 | U |  | Derived factor: 90% of PM-FIL factor; based on generic particle size profile data presented in Appendix B.2, Table B.2.2, Page B.2-11. | PM Calculator. EPA. January 1995. Appendix B.2, Generalized Particle Size Distributions. In: Compilation of Air Pollutant Emission Factors, Stationary Point and Area Sources, Fifth Edition, AP-42. U.S. Environmental Protection Agency, Office of Air Quality Planning and Standards. Research Triangle Park, North Carolina.
| PM2.5, primary | PM2.5-PRI | STEAM OR WATER INJECTION |  | 0.01107 | Lb | Million Btus | Fuel | Input | 0 |  | 0 |  | 0 | U |  | Sum of PM25-FIL and PM-CON emission factors | This emission factor was derived from other particulate matter emission factors. See Notes.
2025884 | Sulfur dioxide | SO2 | UNCONTROLLED |  | 0 | Lb | Million Btus | Fuel | Input | 0 | 0 | 0 |  | 0 | B | 3.1 | All sulfur in the fuel is assumed to be converted to SO2. S=percent sulfur in the fuel. Emission factors based on an average distillate oil heating value of 139 MMBtu/1000 gallons. To convert from (lb/MMBtu) to (lb/1000 gallons), multiply by 139. | EPA. 2000. Section 3.1, Stationary Gas Turbines for Electricity Generation. In: Compilation of Air Pollutant Emission Factors, Volume 1: Stationary Point and Area Sources, Fifth Edition, AP-42. U.S. Environmental Protection Agency.
| Volatile organic compounds | VOC | UNCONTROLLED |  | 0.00041 | Lb | Million Btus | Fuel | Input | 0 |  | 0 |  | 0 | E | 3.1 | Emission factors based on an average distillate oil heating value of 139 MMBtu/1000 gallons. To convert from (lb/MMBtu) to (lb/1000 gallons), multiply by 139. | EPA. 2000. Section 3.1, Stationary Gas Turbines for Electricity Generation. In: Compilation of Air Pollutant Emission Factors, Volume 1: Stationary Point and Area Sources, Fifth Edition, AP-42. U.S. Environmental Protection Agency.
| Total organic compounds | TOC | UNCONTROLLED |  | 0.004 | Lb | Million Btus | Fuel | Input | 0 |  | 0 |  | 0 | C | 3.1 | Emission factors based on an average distillate oil heating value of 139 MMBtu/1000 gallons. To convert from (lb/MMBtu) to (lb/1000 gallons), multiply by 139. | EPA. 2000. Section 3.1, Stationary Gas Turbines for Electricity Generation. In: Compilation of Air Pollutant Emission Factors, Volume 1: Stationary Point and Area Sources, Fifth Edition, AP-42. U.S. Environmental Protection Agency.