## index
Annual Air Emissions Calculations based on 8-Mar-2016 WebFIRE Emission Factors for
SCC 20300801 - Internal Combustion Engines - Commercial/Institutional - Landfill Gas - Turbine
EU No.:
Annual Fuel Usage (mmFt3 Landfill Gas burned) for Report Year:
Fuel Average Heat Content (mmBtu/mmFt3) for Report Year:
CAS | Pollutant | Pollutant ID Code | Control Device | Emission Factor |  | Unit | Measure | Material | Action | Annual Average Fuel Heat Content (mmBtu/mmFt3) | Annual Fuel Usage (mmFt3 Landfill Gas burned) | Annual Emissions (Tons/Year) |  | Factor Quality | AP- 42 Section | Notes | Reference Description
630-08-0 | Carbon monoxide | CO | UNCONTROLLED |  | 0.44 | Lb | Million Btus | Fuel | Input | 0 | 0 |  | 0 | A | 3.1 | Emission factor based on an average landfill gas heating value (HHV) of 400 Btu/scf at 60 deg. F. To convert from (lb/MMBtu) to (lb/1000 scf) multiply by 400. | EPA. 2000. Section 3.1, Stationary Gas Turbines for Electricity Generation. In: Compilation of Air Pollutant Emission Factors, Volume 1: Stationary Point and Area Sources, Fifth Edition, AP-42. U.S. Environmental Protection Agency.
124-38-9 | Carbon dioxide | CO2 | UNCONTROLLED |  | 50 | Lb | Million Btus | Fuel | Input | 0 | 0 |  | 0 | D | 3.1 | Emission factor based on an average landfill gas heating value (HHV) of 400 Btu/scf at 60 deg. F. To convert from (lb/MMBtu) to (lb/1000 scf) multiply by 400. | EPA. 2000. Section 3.1, Stationary Gas Turbines for Electricity Generation. In: Compilation of Air Pollutant Emission Factors, Volume 1: Stationary Point and Area Sources, Fifth Edition, AP-42. U.S. Environmental Protection Agency.
| Equivalent Carbon Dioxide | CO2E | UNCONTROLLED |  | 50 | Lb | Million Btus | Fuel | Input | 0 | 0 |  | 0 | D | 3.1 | Set equal to CO2.
75-05-8 | Acetonitrile | H003 | UNCONTROLLED | < | 1.2e-05 | Lb | Million Btus | Fuel | Input | 0 | 0 | < | 0 | D | 3.1 | Emission factor based on an average landfill gas heating value (HHV) of 400 Btu/scf at 60 deg. F. To convert from (lb/MMBtu) to (lb/1000 scf) multiply by 400. | EPA. 2000. Section 3.1, Stationary Gas Turbines for Electricity Generation. In: Compilation of Air Pollutant Emission Factors, Volume 1: Stationary Point and Area Sources, Fifth Edition, AP-42. U.S. Environmental Protection Agency.
71-43-2 | Benzene | H017 | UNCONTROLLED |  | 2.1e-05 | Lb | Million Btus | Fuel | Input | 0 | 0 |  | 0 | B | 3.1 | Emission factor based on an average landfill gas heating value (HHV) of 400 Btu/scf at 60 deg. F. To convert from (lb/MMBtu) to (lb/1000 scf) multiply by 400. | EPA. 2000. Section 3.1, Stationary Gas Turbines for Electricity Generation. In: Compilation of Air Pollutant Emission Factors, Volume 1: Stationary Point and Area Sources, Fifth Edition, AP-42. U.S. Environmental Protection Agency.
100-44-7 | Benzyl chloride | H020 | UNCONTROLLED | < | 1.2e-05 | Lb | Million Btus | Fuel | Input | 0 | 0 | < | 0 | D | 3.1 | Emission factor based on an average landfill gas heating value (HHV) of 400 Btu/scf at 60 deg. F. To convert from (lb/MMBtu) to (lb/1000 scf) multiply by 400. | EPA. 2000. Section 3.1, Stationary Gas Turbines for Electricity Generation. In: Compilation of Air Pollutant Emission Factors, Volume 1: Stationary Point and Area Sources, Fifth Edition, AP-42. U.S. Environmental Protection Agency.
56-23-5 | Carbon tetrachloride | H033 | UNCONTROLLED | < | 1.8e-06 | Lb | Million Btus | Fuel | Input | 0 | 0 | < | 0 | D | 3.1 | Emission factor based on an average landfill gas heating value (HHV) of 400 Btu/scf at 60 deg. F. To convert from (lb/MMBtu) to (lb/1000 scf) multiply by 400. | EPA. 2000. Section 3.1, Stationary Gas Turbines for Electricity Generation. In: Compilation of Air Pollutant Emission Factors, Volume 1: Stationary Point and Area Sources, Fifth Edition, AP-42. U.S. Environmental Protection Agency.
108-90-7 | Chlorobenzene | H041 | UNCONTROLLED | < | 2.9e-06 | Lb | Million Btus | Fuel | Input | 0 | 0 | < | 0 | D | 3.1 | Emission factor based on an average landfill gas heating value (HHV) of 400 Btu/scf at 60 deg. F. To convert from (lb/MMBtu) to (lb/1000 scf) multiply by 400. | EPA. 2000. Section 3.1, Stationary Gas Turbines for Electricity Generation. In: Compilation of Air Pollutant Emission Factors, Volume 1: Stationary Point and Area Sources, Fifth Edition, AP-42. U.S. Environmental Protection Agency.
67-66-3 | Chloroform | H043 | UNCONTROLLED | < | 1.4e-06 | Lb | Million Btus | Fuel | Input | 0 | 0 | < | 0 | D | 3.1 | Emission factor based on an average landfill gas heating value (HHV) of 400 Btu/scf at 60 deg. F. To convert from (lb/MMBtu) to (lb/1000 scf) multiply by 400. | EPA. 2000. Section 3.1, Stationary Gas Turbines for Electricity Generation. In: Compilation of Air Pollutant Emission Factors, Volume 1: Stationary Point and Area Sources, Fifth Edition, AP-42. U.S. Environmental Protection Agency.
75-09-2 | Dichloromethane | H128 | UNCONTROLLED |  | 2.3e-06 | Lb | Million Btus | Fuel | Input | 0 | 0 |  | 0 | D | 3.1 | Emission factor based on an average landfill gas heating value (HHV) of 400 Btu/scf at 60 deg. F. To convert from (lb/MMBtu) to (lb/1000 scf) multiply by 400. | EPA. 2000. Section 3.1, Stationary Gas Turbines for Electricity Generation. In: Compilation of Air Pollutant Emission Factors, Volume 1: Stationary Point and Area Sources, Fifth Edition, AP-42. U.S. Environmental Protection Agency.
127-18-4 | Perchloroethylene | H167 | UNCONTROLLED | < | 2.5e-06 | Lb | Million Btus | Fuel | Input | 0 | 0 | < | 0 | D | 3.1 | Emission factor based on an average landfill gas heating value (HHV) of 400 Btu/scf at 60 deg. F. To convert from (lb/MMBtu) to (lb/1000 scf) multiply by 400. | EPA. 2000. Section 3.1, Stationary Gas Turbines for Electricity Generation. In: Compilation of Air Pollutant Emission Factors, Volume 1: Stationary Point and Area Sources, Fifth Edition, AP-42. U.S. Environmental Protection Agency.
108-88-3 | Toluene | H169 | UNCONTROLLED |  | 0.00011 | Lb | Million Btus | Fuel | Input | 0 | 0 |  | 0 | B | 3.1 | Emission factor based on an average landfill gas heating value (HHV) of 400 Btu/scf at 60 deg. F. To convert from (lb/MMBtu) to (lb/1000 scf) multiply by 400. | EPA. 2000. Section 3.1, Stationary Gas Turbines for Electricity Generation. In: Compilation of Air Pollutant Emission Factors, Volume 1: Stationary Point and Area Sources, Fifth Edition, AP-42. U.S. Environmental Protection Agency.
79-01-6 | Trichloroethylene | H176 | UNCONTROLLED | < | 1.9e-06 | Lb | Million Btus | Fuel | Input | 0 | 0 | < | 0 | D | 3.1 | Emission factor based on an average landfill gas heating value (HHV) of 400 Btu/scf at 60 deg. F. To convert from (lb/MMBtu) to (lb/1000 scf) multiply by 400. | EPA. 2000. Section 3.1, Stationary Gas Turbines for Electricity Generation. In: Compilation of Air Pollutant Emission Factors, Volume 1: Stationary Point and Area Sources, Fifth Edition, AP-42. U.S. Environmental Protection Agency.
75-01-4 | Vinyl chloride | H184 | UNCONTROLLED | < | 1.6e-06 | Lb | Million Btus | Fuel | Input | 0 | 0 | < | 0 | D | 3.1 | Emission factor based on an average landfill gas heating value (HHV) of 400 Btu/scf at 60 deg. F. To convert from (lb/MMBtu) to (lb/1000 scf) multiply by 400. | EPA. 2000. Section 3.1, Stationary Gas Turbines for Electricity Generation. In: Compilation of Air Pollutant Emission Factors, Volume 1: Stationary Point and Area Sources, Fifth Edition, AP-42. U.S. Environmental Protection Agency.
1330-20-7 | Isomers of xylene | H186 | UNCONTROLLED |  | 3.1e-05 | Lb | Million Btus | Fuel | Input | 0 | 0 |  | 0 | B | 3.1 | Emission factor based on an average landfill gas heating value (HHV) of 400 Btu/scf at 60 deg. F. To convert from (lb/MMBtu) to (lb/1000 scf) multiply by 400. | EPA. 2000. Section 3.1, Stationary Gas Turbines for Electricity Generation. In: Compilation of Air Pollutant Emission Factors, Volume 1: Stationary Point and Area Sources, Fifth Edition, AP-42. U.S. Environmental Protection Agency.
| Total Hazardous Air Pollutants | HAPS | UNCONTROLLED | < | 0.0002004 | Lb | Million Btus | Fuel | Input | 0 | 0 | < | 0 |  |  | Sum of individual HAPs listed.
| Nitrogen oxides (NOx) | NOX | UNCONTROLLED |  | 0.14 | Lb | Million Btus | Fuel | Input | 0 | 0 |  | 0 | A | 3.1 | Emission factor based on an average landfill gas heating value (HHV) of 400 Btu/scf at 60 deg. F. To convert from (lb/MMBtu) to (lb/1000 scf) multiply by 400. | EPA. 2000. Section 3.1, Stationary Gas Turbines for Electricity Generation. In: Compilation of Air Pollutant Emission Factors, Volume 1: Stationary Point and Area Sources, Fifth Edition, AP-42. U.S. Environmental Protection Agency.
| PM, condensable | CPM | UNCONTROLLED |  | 0.001843 | Lb | Million Btus | Fuel | Input | 0 | 0 |  | 0 | E | 3.1 | Emission factor based on an average natural gas heating value (HHV) of 1020 Btu/scf at 60 deg. F. To convert from (lb/MMBtu) to (lb/10^6 scf), multiply by 1020. Also, this emission factor may be converted to other natural gas heating values by multiplying the given emission factor by the ratio of the specified heating value to the average heating value of 1020 Btu/scf. The emission factor for condensible PM are based on combustion turbines using water-steam injection. | EPA. April 2000. Section 3.1, Stationary Gas Turbines for Electricity Generation. In: Compilation of Air Pollutant Emission Factors, Volume 1: Stationary Point and Area Sources, Fifth Edition, AP-42. U.S. Environmental Protection Agency, Office of Air Quality Planning and Standards. Research Triangle Park, North Carolina.
| PM10, filterable | PM10 | UNCONTROLLED |  | 0.023 | Lb | Million Btus | Fuel | Input | 0 | 0 |  | 0 | B | 3.1 | Emission factor based on an average landfill gas heating value (HHV) of 400 Btu/scf at 60 deg. F. To convert from (lb/MMBtu) to (lb/1000 scf) multiply by 400. | EPA. 2000. Section 3.1, Stationary Gas Turbines for Electricity Generation. In: Compilation of Air Pollutant Emission Factors, Volume 1: Stationary Point and Area Sources, Fifth Edition, AP-42. U.S. Environmental Protection Agency.
| PM10, primary | PM10-PRI | UNCONTROLLED |  | 0.02484 | Lb | Million Btus | Fuel | Input | 0 | 0 |  | 0 | E |  | Sum of PM10-FIL and PM-CON emission factors | This emission factor was derived from other particulate matter emission factors. See Notes.
| PM2.5, filterable | PM2.5 | UNCONTROLLED |  | 0.023 | Lb | Million Btus | Fuel | Input | 0 | 0 |  | 0 | B | 3.1 | All PM (total, condensible and filterable) is assumed to be less than 1.0 micrometer in diameter. Therefore, the PM emission factors presented here may be used to estimate PM10, PM2.5 or PM1 emissions. Total PM is the sum of the filterable PM and condensible PM. | EPA. April, 2000. Section 3.1, Stationary Gas Turbines for Electricity Generation. In: Compilation of Air Pollutant Emission Factors, Volume 1: Stationary Point and Area Sources, Fifth Edition, AP-42. U.S. Environmental Protection Agency.
| PM2.5, primary | PM2.5-PRI | UNCONTROLLED |  | 0.02484 | Lb | Million Btus | Fuel | Input | 0 | 0 |  | 0 | E |  | Sum of PM25-FIL and PM-CON emission factors | This emission factor was derived from other particulate matter emission factors. See Notes.
2025884 | Sulfur dioxide | SO2 | UNCONTROLLED |  | 0.045 | Lb | Million Btus | Fuel | Input | 0 | 0 |  | 0 | C | 3.1 | Emission factor based on an average landfill gas heating value (HHV) of 400 Btu/scf at 60 deg. F. To convert from (lb/MMBtu) to (lb/1000 scf) multiply by 400. | EPA. 2000. Section 3.1, Stationary Gas Turbines for Electricity Generation. In: Compilation of Air Pollutant Emission Factors, Volume 1: Stationary Point and Area Sources, Fifth Edition, AP-42. U.S. Environmental Protection Agency.
| Volatile organic compounds | VOC | UNCONTROLLED |  | 0.013 | Lb | Million Btus | Fuel | Input | 0 | 0 |  | 0 | B | 3.1 | Emission factor based on an average landfill gas heating value (HHV) of 400 Btu/scf at 60 deg. F. To convert from (lb/MMBtu) to (lb/1000 scf) multiply by 400. | EPA. 2000. Section 3.1, Stationary Gas Turbines for Electricity Generation. In: Compilation of Air Pollutant Emission Factors, Volume 1: Stationary Point and Area Sources, Fifth Edition, AP-42. U.S. Environmental Protection Agency.