## index
Annual Air Emissions Calcuations based on 5-Mar-2018 WebFIRE Emissions Factors for
SCC 30100106 - Industrial Processes - Chemical Manufacturing - Adipic Acid - Drying, Loading, and Storage
EU No.:
Material Processed (Tons) for Report Year:
Annual Adipic Acid Production (Tons) for Report Year:
CAS | Pollutant | Pollutant Code | Control Device | Emission Factor | Unit | Measure | Material | Action | Annual Amount Material Processed (Tons) | Annual Adipic Acid Production (Tons) | Annual Emissions (Tons/Year) | Factor Quality | AP-42 Section | Notes | Reference Description
108-95-2 | Phenol | H144 | UNCONTROLLED | 0.02 | Lb | Tons | Material | Processed | 0 |  | 0 | U |  | Data from site visit. Lack of Supporting Documentation. | SAI. 1983. In: Human Exposure to Atmospheric Concentrations of Selected Chemicals, Volume II. U.S. Environmental Protection Agency. Research Triangle Park, North Carolina.
| Hazardous Air Pollutants, total | HAPS | UNCONTROLLED | 0.02 | Lb | Tons | Material | Processed | 0 |  | 0 | U |  | Sum of invidividual HAP listed (Phenol)
| PM, filterable | PM | UNCONTROLLED | 0.8 | Lb | Tons | Adipic Acid | Produced |  | 0 | 0 | B |  |  | This factor was present in AIRS Facility Subsystem Source Classification Codes and Emission Factor Listing for Criteria Air Pollutants, March 1990, EPA 450/4-90-003. These factors may have been (and may still be) in an AP-42 section, or they may have been added to that March 1990 document from other sources. Please check the latest AP42 to verify.
| PM, filterable | PM | BAGHOUSE | 0.1 | Lb | Tons | Adipic Acid | Produced |  | 0 | 0 | E | 6.2 |  | EPA. 1995. Section 6.2, Adipic Acid. In: Compilation of Air Pollutant Emission Factors, Volume 1: Stationary Point and Area Sources, Fifth Edition, AP-42. U.S. Environmental Protection Agency, Office of Air Quality Planning and Standards. Research Triangle Park, North Carolina.
| PM10, filterable | PM10 | UNCONTROLLED | 0.032 | Lb | Tons | Adipic Acid | Produced |  | 0 | 0 | B |  |  | This factor was present in AIRS Facility Subsystem Source Classification Codes and Emission Factor Listing for Criteria Air Pollutants, March 1990, EPA 450/4-90-003. These factors may have been (and may still be) in an AP-42 section, or they may have been added to that March 1990 document from other sources. Please check the latest AP42 to verify.
| Volatile organic compounds | VOC | UNCONTROLLED | 0.1 | Lb | Tons | Adipic Acid | Produced |  | 0 | 0 | B |  | Edited 05/19/92 | EPA. December 1980. In: Organic Chemical Manufacturing, Volume 6: Selected Processes. Report 7. Table IV-1. EPA-450/3-80-028a (NTIS PB81-220550). U.S. Environmental Protection Agency. Based on uncontrolled emissions from a model plant. Drying and cooling of adipic acid create primarily particulate matter emissions.