## index
Annual Air Emissions Calcuations based on 2-Feb-2018 WebFIRE Emissions Factors for
SCC 30101699 - Industrial Processes - Chemical Manufacturing - Phosphoric Acid: Wet Process - Other Not Classified
EU No.:
Annual Phosphoric Acid Production (Tons P2O5) for Report Year:
CAS | Pollutant | Pollutant Code | Control Device | Notes | Emissions Factor | Unit | Measure | Material | Action | Annual Phosphoric Acid Production (Tons P2O5) | Annual Emissions (Tons/Year) | Factor Quality | AP-42 Section | Reference Description
7782-41-4 | Fluorine | FL | MISCELLANEOUS CONTROL DEVICES | Belt filter vacuum pump. Control devices are wet scrubber, packed scrubber, and crossflow scrubber. | 0.00015 | Lb | Tons | P2O5 | Produced | 0 | 0 | B | 8.9 | EPA. 1995. Section 8.9, Phosphoric Acid. In: Compilation of Air Pollutant Emission Factors, Volume 1: Stationary Point and Area Sources, Fifth Edition, AP-42. U.S. Environmental Protection Agency, Office of Air Quality Planning and Standards. Research Triangle Park, North Carolina.
16984-48-8 | Fluoride | FL | UNCONTROLLED | Belt filter vacuum pump. Emission factor was calculated from controlled emission factor using control device efficiencies. | 0.015 | Lb | Tons | P2O5 | Produced | 0 | 0 | C | 8.9 | EPA. 1995. Section 8.9, Phosphoric Acid. In: Compilation of Air Pollutant Emission Factors, Volume 1: Stationary Point and Area Sources, Fifth Edition, AP-42. U.S. Environmental Protection Agency, Office of Air Quality Planning and Standards. Research Triangle Park, North Carolina.
7782-41-4 | Fluorine | FL | MISCELLANEOUS CONTROL DEVICES | Belt filter. Control devices are wet scrubber, packed scrubber, and crossflow scrubber. | 0.00064 | Lb | Tons | P2O5 | Produced | 0 | 0 | B | 8.9 | EPA. 1995. Section 8.9, Phosphoric Acid. In: Compilation of Air Pollutant Emission Factors, Volume 1: Stationary Point and Area Sources, Fifth Edition, AP-42. U.S. Environmental Protection Agency, Office of Air Quality Planning and Standards. Research Triangle Park, North Carolina.
16984-48-8 | Fluoride | FL | UNCONTROLLED | Belt filter. Emission factor was calculated from controlled emission factor using control device efficiencies. | 0.064 | Lb | Tons | P2O5 | Produced | 0 | 0 | C | 8.9 | EPA. 1995. Section 8.9, Phosphoric Acid. In: Compilation of Air Pollutant Emission Factors, Volume 1: Stationary Point and Area Sources, Fifth Edition, AP-42. U.S. Environmental Protection Agency, Office of Air Quality Planning and Standards. Research Triangle Park, North Carolina.
7782-41-4 | Fluorine | FL | MISCELLANEOUS CONTROL DEVICES | Evaporator. Control devices are wet scrubber, packed scrubber, and crossflow scrubber. | 4.4e-05 | Lb | Tons | P2O5 | Produced | 0 | 0 | B | 8.9 | EPA. 1995. Section 8.9, Phosphoric Acid. In: Compilation of Air Pollutant Emission Factors, Volume 1: Stationary Point and Area Sources, Fifth Edition, AP-42. U.S. Environmental Protection Agency, Office of Air Quality Planning and Standards. Research Triangle Park, North Carolina.
16984-48-8 | Fluoride | FL | UNCONTROLLED | Evaporator. Emission factor was calculated from controlled emission factor using control device efficiencies. | 0.0044 | Lb | Tons | P2O5 | Produced | 0 | 0 | C | 8.9 | EPA. 1995. Section 8.9, Phosphoric Acid. In: Compilation of Air Pollutant Emission Factors, Volume 1: Stationary Point and Area Sources, Fifth Edition, AP-42. U.S. Environmental Protection Agency, Office of Air Quality Planning and Standards. Research Triangle Park, North Carolina.