## index
Annual Air Emissions Calcuations based on 2-Feb-2018 WebFIRE Emissions Factors for
SCC 30101811 - Industrial Processes - Chemical Manufacturing - Plastics Production - Storage
EU No.:
Annual Production (Tons) for Report Year:
CAS | Pollutant | Pollutant Code | Control Device | Emissions Factor | Unit | Measure | Material | Action | Annual Production (Tons) | Annual Emissions (Tons/Year) | Factor Quality | AP-42 Section | Notes | Reference Description
| PM, filterable | PM | UNCONTROLLED | 0.8 | Lb | Tons | Product | Produced | 0 | 0 | C | 6.6.2 |  | EPA. 1995. Section 6.6.2, Plastics: Poly(ethylene terephthalate). In: Compilation of Air Pollutant Emission Factors, Volume 1: Stationary Point and Area Sources, Fifth Edition, AP-42. U.S. Environmental Protection Agency, Office of Air Quality Planning and Standards. Research Triangle Park, North Carolina.
100-42-5 | Styrene | H163 | UNCONTROLLED | 0.1 | Lb | Tons | Resin | Produced | 0 | 0 | U |  | Lack of Supporting Documentation. | Memorandum from A. Smith, U.S. Environmental Protection Agency, to C. Most, Radian Corporation. October 10, 1987. Styrene Emissions.
| Volatile organic compounds | VOC | UNCONTROLLED | 0.01 | Lb | Tons | Product | Produced | 0 | 0 | U |  |  | EPA. November 1983. In: EPA Guideline Series: Control of Volatile Organic Compound Emissions from Manufacture of High-Density Polyethylene, Polypropylene, and Polystyrene Resins. Table 2-6. EPA-450/3-83-008 (NTIS PB84-134600). U.S. Environmental Protection Agency. The emission factor applies specifically to HDPE manufacture, polymer fluff storage and mixers (Stream C).