## index
Annual Air Emissions Calculations based on 23-Jan-2018 WebFIRE Emission Factors for
SCC 30101837 - Industrial Processes - Chemical Manufacturing - Plastics Production - Polyester Resins
EU No.:
Annual Resin Production (Tons) for Report Year:
Annual Amount Styrene Used (100 Pounds) for Report Year:
CAS | Pollutant | Pollutant Code | Control Device | Emission Factor | Unit | Measure | Material | Action | Annual Resin Production (Tons) | Annual Amount Styrene Used (100 Pounds) | Annual Emissions (Tons/Year) | Factor Quality | AP-42 Section | Notes | Reference Description
100-42-5 | Styrene | H163 | UNCONTROLLED | 0.115 | Lb | Tons | Resin | Produced | 0 |  | 0 | U |  | L&E data. Lack of Supporting Documentation. | Composite. Radian FIRE database 1993 Release.
100-42-5 | Styrene | H163 | UNCONTROLLED | 15 | Lb | 100 Pounds | Styrene | Used |  | 0 | 0 | U |  | Lack of Supporting Documentation. | EPA. May 1990. In: Assessment of VOC Emissions from Fiberglass Boat Manufacturing. EPA-600/2-90/019. U.S. Environmental Protection Agency, Office of Air Quality Planning and Standards. Research Triangle Park, North Carolina.