## index
Annual Air Emissions Calculations based on 17-Jan-2018 WebFIRE Emission Factors for
SCC 30102301 - Industrial Processes - Chemical Manufacturing - Sulfuric Acid (Contact Process) - Absorber/@ 99.9% Conversion
EU No.:
Annual Production (Tons 100% H2SO4) for Report Year:
CAS | Pollutant | Pollutant Code | Control Device | Emission Factor | Unit | Measure | Material | Action | Annual Production 100% Sulfuric Acid (Tons) | Annual Emissions (Tons/Year) | Factor Quality | AP-42 Section | Notes | Reference Description
| Nitrogen oxides | NOX | UNCONTROLLED | 0.004 | Lb | Tons | 100% Sulfuric Acid | Produced | 0 | 0 | U |  |  | Emission factor based on four values from State E. The factor is applied to all absorbers in this SCC with the assumption that NOx emissions are independent of conversion efficiency.
| Sulfur oxides (SOx) | SO2 | UNCONTROLLED | 1.4 | Lb | Tons | 100% Sulfuric Acid | Produced | 0 | 0 | A |  |  | EPA. In: Compilation of Air Pollutant Emission Factors, Volume 1: Stationary Point and Area Sources, Fourth Edition, AP-42. U.S. Environmental Protection Agency, Office of Air Quality Planning and Standards. Research Triangle Park, North Carolina. Emission factor is calculated using the following linear interpolation: -13.65 * (% conversion efficiency ) + 1365. The formula can be used for conversion efficiencies between 93% and 100%.