## index
Annual Air Emissions Calcuations based on 5-Mar-2018 WebFIRE Emissions Factors for
SCC 30200208 - Industrial Processes - Food and Agriculture - Coffee Roasting - Green Coffee Bean Storage and Handling
EU No.:
Beans Stored (Tons) for Report Year:
CAS | Pollutant | Pollutant Code | Control Device | Emission Factor | Unit | Measure | Material | Action | Beans Stored Annually (Tons) | Annual Emissions (Tons/Year) | Factor Quality | AP-42 Section | Notes | Reference Description
| PM, filterable | PM | FABRIC FILTER | 0.059 | Lb | Tons | Beans | Stored | 0 | 0 | E | 9.13.2 |  | USEPA. Sept 1995. Section 9.13.2, Coffee Roasting. In: AP-42, AP-42, Fifth Edition, Supplement A. OAQPS, RTP, NC.