## index
Annual Air Emissions Calcuations based on 28-Feb-2018 WebFIRE Emissions Factors for
SCC 30200530 - Industrial Processes - Food and Agriculture - Feed and Grain Terminal Elevators - Headhouse & Internal Handling (legs, belts, distributors, scale, etc.)
EU No.:
Grain Processed (Tons) for Report Year:
CAS | Pollutant | Pollutant Code | Control Device | Emission Factor | Unit | Measure | Material | Action | Annual Amount Grain Processed (Tons) | Annual Emissions (Tons/Year) | Factor Quality | AP-42 Section | Notes | Reference Description
| PM, filterable | PM | UNCONTROLLED | 0.061 | Lb | Tons | Grain | Processed | 0 | 0 | E | 9.9.1 | Weight of total filterable PM, regardless of size, per unit weight of grain throughput. | EPA. May, 1998. Section 9.9.1, Grain Elevators and Processes. In: Compilation of Air Pollutant Emission Factors, Volume 1: Stationary Point and Area Sources, Fifth Edition, AP-42, Supplement D. U.S. Environmental Protection Agency, Office of Air Quality Planning and Standards. Research Triangle Park, North Carolina.
| PM10, filterable | PM10 | UNCONTROLLED | 0.034 | Lb | Tons | Grain | Processed | 0 | 0 | E | 9.9.1 | Weight of PM <=10um in aerodynamic diameter per unit weight of grain throughput. | EPA. May, 1998. Section 9.9.1, Grain Elevators and Processes. In: Compilation of Air Pollutant Emission Factors, Volume 1: Stationary Point and Area Sources, Fifth Edition, AP-42, Supplement D. U.S. Environmental Protection Agency, Office of Air Quality Planning and Standards. Research Triangle Park, North Carolina.
| PM2.5, filterable | PM2.5 | UNCONTROLLED | 0.0058 | Lb | Tons | Grain | Processed | 0 | 0 | E | 9.9.1 | Emission factor PM10 has been scaled to PM2.5 using the mean ratio of 17%. | EPA. March 2003. Section 9.9.1, Grain Elevators and Processes. In: Compilation of Air Pollutant Emission Factors, Volume 1: Stationary Point and Area Sources, AP-42. U.S. Environmental Protection Agency, Office of Air Quality Planning and Standards.