## index
Annual Air Emissions Calcuations based on 28-Feb-2018 WebFIRE Emissions Factors for
SCC 30200540 - Industrial Processes - Food and Agriculture - Feed and Grain Terminal Elevators - Storage Bin Vents
EU No.:
Grain Processed (Tons) for Report Year:
CAS | Pollutant | Pollutant Code | Control Device | Emission Factor | Unit | Measure | Material | Action | Annual Amount Grain Processed (Tons) | Annual Emissions (Tons/Year) | Factor Quality | AP-42 Section | Notes | Reference Description
| PM, filterable | PM | UNCONTROLLED | 0.025 | Lb | Tons | Grain | Processed | 0 | 0 | E | 9.9.1 | Based on an average of wheat and sorghum PM emission factors. PM emission factors based on data at the inlet of an aspirated capture/collection system. Due to natural removal processes, uncontrolled emissions may be overestimated compared to those emissions that occur without such a system. | EPA. March 2003. Section 9.9.1, Grain Elevators and Processes. In: Compilation of Air Pollutant Emission Factors, Volume 1: Stationary Point and Area Sources, AP-42. U.S. Environmental Protection Agency, Office of Air Quality Planning and Standards.
| PM10, filterable | PM10 | UNCONTROLLED | 0.0063 | Lb | Tons | Grain | Processed | 0 | 0 | E | 9.9.1 | Based on an average of wheat and sorghum PM emission factors. PM emission factors based on data at the inlet of an aspirated capture/collection system. Due to natural removal processes, uncontrolled emissions may be overestimated compared to those emissions that occur without such a system. PM10 emission factor estimated by taking 25% of the filterable PM emission factor. | EPA. March 2003. Section 9.9.1, Grain Elevators and Processes. In: Compilation of Air Pollutant Emission Factors, Volume 1: Stationary Point and Area Sources, AP-42. U.S. Environmental Protection Agency, Office of Air Quality Planning and Standards.
| PM2.5, filterable | PM2.5 | UNCONTROLLED | 0.0011 | Lb | Tons | Grain | Processed | 0 | 0 | E | 9.9.1 | Emission factor PM10 has been scaled to PM2.5 using the mean ratio of 17%. Based on average of wheat and sorghum PM emission factors. PM emission factors based on data at the inlet of an aspirated capture/collection system. Due to natural removal processes, uncontrolled emissions may be overestimated compared to those emissions that occur without such a system. | EPA. March 2003. Section 9.9.1, Grain Elevators and Processes. In: Compilation of Air Pollutant Emission Factors, Volume 1: Stationary Point and Area Sources, AP-42. U.S. Environmental Protection Agency, Office of Air Quality Planning and Standards.