## index
Annual Air Emissions Calcuations based on 17-Jan-2018 WebFIRE Emissions Factors for
SCC 30290003 - Industrial Processes - Food and Agriculture - Fuel Fired Equipment - Natural Gas: Process Heaters
EU No.:
Annual Fuel Usage Rate (mmFt3 Nat. Gas) for Report Year:
CAS | Pollutant | Pollutant ID | Control Device | Emission Factor | Unit | Measure | Material | Action | Annual Fuel Usage Rate (mmFt3) | Annual Emissions (Tons/Year) | Factor Quality | AP-42 Section | Notes | Reference Description
| Nitrogen oxides | NOX | UNCONTROLLED | 140 | Lb | Million Cubic Feet | Natural Gas | Burned | 0 | 0 | A |  |  | Emission factor is based on one emission test from State I.
| Sulfur oxides (SOx) | SO2 | UNCONTROLLED | 0.6 | Lb | Million Cubic Feet | Natural Gas | Burned | 0 | 0 | A |  |  | Emission factor is based on one emission test from State I.
| Volatile organic compounds | VOC | UNCONTROLLED | 2.8 | Lb | Million Cubic Feet | Natural Gas | Burned | 0 | 0 | C |  |  | Emission factor is based on one emission test from State I.