## index
Annual Air Emissions Calcuations based on 5-Mar-2018 WebFIRE Emissions Factors for
SCC 30301202 - Industrial Processes - Primary Metal Production - Titanium - Drying Titanium Sand Ore (Cyclone Exit)
EU No.:
Titanium Sand Ore Processed (Tons) for Report Year:
CAS | Pollutant | Pollutant Code | Control Device | Emission Factor | Unit | Measure | Material | Action | Titanium Sand Ore Processed (Tons) | Annual Emissions (Tons/Year) | Factor Quality | AP-42 Section | Notes | Reference Description
| PM, filterable | PM | UNCONTROLLED | 0.5 | Lb | Tons | Ore | Processed | 0 | 0 | U |  |  | This factor was present in AIRS Facility Subsystem Source Classification Codes and Emission Factor Listing for Criteria Air Pollutants, March 1990, EPA 450/4-90-003. These factors may have been (and may still be) in an AP-42 section, or they may have been added to that March 1990 document from other sources. Please check the latest AP42 to verify.
| PM10, filterable | PM10 | UNCONTROLLED | 0.43 | Lb | Tons | Ore | Processed | 0 | 0 | U |  |  | EPA. In: PM10 Emission Factor Listing Developed by Technology Transfer. EPA-450/4-89-022. U.S. Environmental Protection Agency.