## index
Annual Air Emissions Calculations based on 23-Oct-2018 WebFIRE Emissions Factors for
SCC 30400523 - Industrial Processes - Secondary Metal Production - Lead Battery Manufacture - Paste Mixing
EU No.:
Annual Amount Paste Mixed (Tons) for Report Year:
CAS | Pollutant | Pollutant Code | Control Device | Emissions Factor | Unit | Measure | Material | Action | Annual Amount Processed (Tons) | Annual Emissions (Tons/Year) | Factor Quality | AP- 42 Section | Notes | Reference Description
7439-92-1 | Lead | PB | UNCONTROLLED | 1.72 | Lb | Tons | Material | Processed | 0 | 0 | U |  | Lead acid batteries. Lack of Supporting Documentation. | Letter from C. Hester, Midwest Research Institute, Cary, North Carolina, to D. Michelitsch, U.S. Environmental Protection Agency, Research Triangle Park, North Carolina. May 5, 1989.
| Total Hazardous Air Pollutants | HAPS | UNCONTROLLED | [6 empty] | 0 |  |  | Sum of individual HAP listed.