## index
Annual Air Emissions Calculations based on 11-Jan-2018 WebFIRE Emission Factors for
SCC 30490011 - Industrial Processes - Secondary Metal Production - Fuel Fired Equipment - Distillate Oil (No. 2): Incinerators
EU No.:
Annual Fuel Usage (1000 gallons Distillate) for Report Year:
CAS | Pollutant | Pollutant Code | Control Device | Emissions Factor | Unit | Measure | Material | Action | Annual Fuel Usage (1000 gallons) | Annual Emissions (Tons/Year) | Factor Quality | AP-42 SECTION | NOTES | Reference Description
| Volatile organic compounds | VOC | UNCONTROLLED | 0.4 | Lb | 1000 Gallons | Distillate Oil (No. 2) | Burned | 0 | 0 | U |  |  | This factor was present in AIRS Facility Subsystem Source Classification Codes and Emission Factor Listing for Criteria Air Pollutants, March 1990, EPA 450/4-90-003. These factors may have been (and may still be) in an AP-42 section, or they may have been added to that March 1990 document from other sources. Please check the latest AP42 to verify.