## 20180621Report
Annual Air Emissions Calculations based on 21-Jun-2018 WebFIRE Emission Factors for
SCC 30500245 - Industrial Processes - Mineral Products - Asphalt Concrete - Batch Mix Plant: Hot Elevators, Screens, Bins, Mixer & Natural Gas Rotary Dryer
EU No.:
Annual Hot Mix Asphalt Produced (Tons) for Report Year:
CAS | Pollutant | Pollutant Code | Control Device | Emission Factor | Unit | Measure | Material | Action | Annual Hot Mix Asphalt Production (Tons) | Annual Emissions (Tons/Year) | Factor Quality | AP-42 Section | Notes | Reference Description
74-82-8 | Methane | CH4 | UNCONTROLLED | 0.0074 | Lb | Tons | Hot Mix Asphalt | Produced | 0 | 0 | D | 11.1 |  | EPA. 2000. Section 11.1, Hot Mix Asphalt Plants. In: Compilation of Air Pollutant Emission Factors, Volume 1: Stationary Point and Area Sources, Fifth Edition, AP-42. U.S. Environmental Protection Agency, Office of Air Quality Planning and Standards.
124-38-9 | Carbon dioxide | CO2 | UNCONTROLLED | 37 | Lb | Tons | Hot Mix Asphalt | Produced | 0 | 0 | A | 11.1 | CO2 can also be estimated based on fuel usage and the fuel combustion emission factors (for the appropriate fuel) presented in AP-42 Chapter 1. | EPA. 2000. Section 11.1, Hot Mix Asphalt Plants. In: Compilation of Air Pollutant Emission Factors, Volume 1: Stationary Point and Area Sources, Fifth Edition, AP-42. U.S. Environmental Protection Agency, Office of Air Quality Planning and Standards.
| Carbon Dioxide Equivalents | CO2E | UNCONTROLLED | 37.185 | Lb | Tons | Hot Mix Asphalt | Produced | 0 | 0 |  |  | Based on GWP of 25 for methane
630-08-0 | Carbon monoxide | CO | UNCONTROLLED | 0.4 | Lb | Tons | Hot Mix Asphalt | Produced | 0 | 0 | C | 11.1 |  | EPA. 2000. Section 11.1, Hot Mix Asphalt Plants. In: Compilation of Air Pollutant Emission Factors, Volume 1: Stationary Point and Area Sources, Fifth Edition, AP-42. U.S. Environmental Protection Agency, Office of Air Quality Planning and Standards.
75-07-0 | Acetaldehyde | H001 | FABRIC FILTER | 0.00032 | Lb | Tons | Hot Mix Asphalt | Produced | 0 | 0 | E | 11.1 |  | EPA. 2000. Section 11.1, Hot Mix Asphalt Plants. In: Compilation of Air Pollutant Emission Factors, Volume 1: Stationary Point and Area Sources, Fifth Edition, AP-42. U.S. Environmental Protection Agency, Office of Air Quality Planning and Standards.
7440-38-2 | Arsenic | H015A | FABRIC FILTER | 4.6e-07 | Lb | Tons | Hot Mix Asphalt | Produced | 0 | 0 | D | 11.1 |  | EPA. 2000. Section 11.1, Hot Mix Asphalt Plants. In: Compilation of Air Pollutant Emission Factors, Volume 1: Stationary Point and Area Sources, Fifth Edition, AP-42. U.S. Environmental Protection Agency, Office of Air Quality Planning and Standards.
71-43-2 | Benzene | H017 | FABRIC FILTER | 0.00028 | Lb | Tons | Hot Mix Asphalt | Produced | 0 | 0 | D | 11.1 |  | EPA. 2000. Section 11.1, Hot Mix Asphalt Plants. In: Compilation of Air Pollutant Emission Factors, Volume 1: Stationary Point and Area Sources, Fifth Edition, AP-42. U.S. Environmental Protection Agency, Office of Air Quality Planning and Standards.
7440-41-7 | Beryllium | H021A | FABRIC FILTER | 1.5e-07 | Lb | Tons | Hot Mix Asphalt | Produced | 0 | 0 | E | 11.1 |  | EPA. 2000. Section 11.1, Hot Mix Asphalt Plants. In: Compilation of Air Pollutant Emission Factors, Volume 1: Stationary Point and Area Sources, Fifth Edition, AP-42. U.S. Environmental Protection Agency, Office of Air Quality Planning and Standards.
7440-43-9 | Cadmium | H027A | FABRIC FILTER | 6.1e-07 | Lb | Tons | Hot Mix Asphalt | Produced | 0 | 0 | D | 11.1 |  | EPA. 2000. Section 11.1, Hot Mix Asphalt Plants. In: Compilation of Air Pollutant Emission Factors, Volume 1: Stationary Point and Area Sources, Fifth Edition, AP-42. U.S. Environmental Protection Agency, Office of Air Quality Planning and Standards.
7440-47-3 | Chromium | H046A | FABRIC FILTER | 5.7e-07 | Lb | Tons | Hot Mix Asphalt | Produced | 0 | 0 | D | 11.1 |  | EPA. 2000. Section 11.1, Hot Mix Asphalt Plants. In: Compilation of Air Pollutant Emission Factors, Volume 1: Stationary Point and Area Sources, Fifth Edition, AP-42. U.S. Environmental Protection Agency, Office of Air Quality Planning and Standards.
18540-29-9 | Chromium (VI) | H046VI | FABRIC FILTER | 4.8e-08 | Lb | Tons | Hot Mix Asphalt | Produced | 0 | 0 | E | 11.1 |  | EPA. 2000. Section 11.1, Hot Mix Asphalt Plants. In: Compilation of Air Pollutant Emission Factors, Volume 1: Stationary Point and Area Sources, Fifth Edition, AP-42. U.S. Environmental Protection Agency, Office of Air Quality Planning and Standards.
100-41-4 | Ethylbenzene | H085 | FABRIC FILTER | 0.0022 | Lb | Tons | Hot Mix Asphalt | Produced | 0 | 0 | D | 11.1 |  | EPA. 2000. Section 11.1, Hot Mix Asphalt Plants. In: Compilation of Air Pollutant Emission Factors, Volume 1: Stationary Point and Area Sources, Fifth Edition, AP-42. U.S. Environmental Protection Agency, Office of Air Quality Planning and Standards.
50-00-0 | Formaldehyde | H095 | FABRIC FILTER | 0.00074 | Lb | Tons | Hot Mix Asphalt | Produced | 0 | 0 | D | 11.1 |  | EPA. 2000. Section 11.1, Hot Mix Asphalt Plants. In: Compilation of Air Pollutant Emission Factors, Volume 1: Stationary Point and Area Sources, Fifth Edition, AP-42. U.S. Environmental Protection Agency, Office of Air Quality Planning and Standards.
7439-92-1 | Lead | PB | FABRIC FILTER | 8.9e-07 | Lb | Tons | Hot Mix Asphalt | Produced | 0 | 0 | D | 11.1 |  | EPA. 2000. Section 11.1, Hot Mix Asphalt Plants. In: Compilation of Air Pollutant Emission Factors, Volume 1: Stationary Point and Area Sources, Fifth Edition, AP-42. U.S. Environmental Protection Agency, Office of Air Quality Planning and Standards.
7439-96-5 | Manganese | H113A | FABRIC FILTER | 6.9e-06 | Lb | Tons | Hot Mix Asphalt | Produced | 0 | 0 | D | 11.1 |  | EPA. 2000. Section 11.1, Hot Mix Asphalt Plants. In: Compilation of Air Pollutant Emission Factors, Volume 1: Stationary Point and Area Sources, Fifth Edition, AP-42. U.S. Environmental Protection Agency, Office of Air Quality Planning and Standards.
7439-97-6 | Mercury | H114A | FABRIC FILTER | 4.1e-07 | Lb | Tons | Hot Mix Asphalt | Produced | 0 | 0 | E | 11.1 |  | EPA. 2000. Section 11.1, Hot Mix Asphalt Plants. In: Compilation of Air Pollutant Emission Factors, Volume 1: Stationary Point and Area Sources, Fifth Edition, AP-42. U.S. Environmental Protection Agency, Office of Air Quality Planning and Standards.
7440-02-0 | Nickel | H133A | FABRIC FILTER | 3e-06 | Lb | Tons | Hot Mix Asphalt | Produced | 0 | 0 | D | 11.1 |  | EPA. 2000. Section 11.1, Hot Mix Asphalt Plants. In: Compilation of Air Pollutant Emission Factors, Volume 1: Stationary Point and Area Sources, Fifth Edition, AP-42. U.S. Environmental Protection Agency, Office of Air Quality Planning and Standards.
83-32-9 | Acenaphthene (PAH/POM) | (see H151) | FABRIC FILTER | 9e-07 | Lb | Tons | Hot Mix Asphalt | Produced | 0 | 0 | D | 11.1 |  | EPA. 2000. Section 11.1, Hot Mix Asphalt Plants. In: Compilation of Air Pollutant Emission Factors, Volume 1: Stationary Point and Area Sources, Fifth Edition, AP-42. U.S. Environmental Protection Agency, Office of Air Quality Planning and Standards.
208-96-8 | Acenaphthylene (PAH/POM) | (see H151) | FABRIC FILTER | 5.8e-07 | Lb | Tons | Hot Mix Asphalt | Produced | 0 | 0 | D | 11.1 |  | EPA. 2000. Section 11.1, Hot Mix Asphalt Plants. In: Compilation of Air Pollutant Emission Factors, Volume 1: Stationary Point and Area Sources, Fifth Edition, AP-42. U.S. Environmental Protection Agency, Office of Air Quality Planning and Standards.
120-12-7 | Anthracene (PAH/POM) | (see H151) | FABRIC FILTER | 2.1e-07 | Lb | Tons | Hot Mix Asphalt | Produced | 0 | 0 | D | 11.1 |  | EPA. 2000. Section 11.1, Hot Mix Asphalt Plants. In: Compilation of Air Pollutant Emission Factors, Volume 1: Stationary Point and Area Sources, Fifth Edition, AP-42. U.S. Environmental Protection Agency, Office of Air Quality Planning and Standards.
56-55-3 | Benzo (a) anthracene (PAH/POM) | (see H151) | FABRIC FILTER | 4.6e-09 | Lb | Tons | Hot Mix Asphalt | Produced | 0 | 0 | E | 11.1 |  | EPA. 2000. Section 11.1, Hot Mix Asphalt Plants. In: Compilation of Air Pollutant Emission Factors, Volume 1: Stationary Point and Area Sources, Fifth Edition, AP-42. U.S. Environmental Protection Agency, Office of Air Quality Planning and Standards.
50-32-8 | Benzo (a) pyrene (PAH/POM) | (see H151) | FABRIC FILTER | 3.1e-10 | Lb | Tons | Hot Mix Asphalt | Produced | 0 | 0 | E | 11.1 |  | EPA. 2000. Section 11.1, Hot Mix Asphalt Plants. In: Compilation of Air Pollutant Emission Factors, Volume 1: Stationary Point and Area Sources, Fifth Edition, AP-42. U.S. Environmental Protection Agency, Office of Air Quality Planning and Standards.
205-99-2 | Benzo (b) fluoranthene (PAH/POM) | (see H151) | FABRIC FILTER | 9.4e-09 | Lb | Tons | Hot Mix Asphalt | Produced | 0 | 0 | D | 11.1 |  | EPA. 2000. Section 11.1, Hot Mix Asphalt Plants. In: Compilation of Air Pollutant Emission Factors, Volume 1: Stationary Point and Area Sources, Fifth Edition, AP-42. U.S. Environmental Protection Agency, Office of Air Quality Planning and Standards.
191-24-2 | Benzo (g,h,i) perylene (PAH/POM) | (see H151) | FABRIC FILTER | 5e-10 | Lb | Tons | Hot Mix Asphalt | Produced | 0 | 0 | E | 11.1 |  | EPA. 2000. Section 11.1, Hot Mix Asphalt Plants. In: Compilation of Air Pollutant Emission Factors, Volume 1: Stationary Point and Area Sources, Fifth Edition, AP-42. U.S. Environmental Protection Agency, Office of Air Quality Planning and Standards.
207-08-9 | Benzo (k) fluoranthene (PAH/POM) | (see H151) | FABRIC FILTER | 1.3e-08 | Lb | Tons | Hot Mix Asphalt | Produced | 0 | 0 | E | 11.1 |  | EPA. 2000. Section 11.1, Hot Mix Asphalt Plants. In: Compilation of Air Pollutant Emission Factors, Volume 1: Stationary Point and Area Sources, Fifth Edition, AP-42. U.S. Environmental Protection Agency, Office of Air Quality Planning and Standards.
218-01-9 | Chrysene (PAH/POM) | (see H151) | FABRIC FILTER | 3.8e-09 | Lb | Tons | Hot Mix Asphalt | Produced | 0 | 0 | E | 11.1 |  | EPA. 2000. Section 11.1, Hot Mix Asphalt Plants. In: Compilation of Air Pollutant Emission Factors, Volume 1: Stationary Point and Area Sources, Fifth Edition, AP-42. U.S. Environmental Protection Agency, Office of Air Quality Planning and Standards.
53-70-3 | Dibenzo(a,h) anthracene (PAH/POM) | (see H151) | FABRIC FILTER | 9.5e-11 | Lb | Tons | Hot Mix Asphalt | Produced | 0 | 0 | E | 11.1 |  | EPA. 2000. Section 11.1, Hot Mix Asphalt Plants. In: Compilation of Air Pollutant Emission Factors, Volume 1: Stationary Point and Area Sources, Fifth Edition, AP-42. U.S. Environmental Protection Agency, Office of Air Quality Planning and Standards.
206-44-0 | Fluoranthene (PAH/POM) | (see H151) | FABRIC FILTER | 1.6e-07 | Lb | Tons | Hot Mix Asphalt | Produced | 0 | 0 | D | 11.1 |  | EPA. 2000. Section 11.1, Hot Mix Asphalt Plants. In: Compilation of Air Pollutant Emission Factors, Volume 1: Stationary Point and Area Sources, Fifth Edition, AP-42. U.S. Environmental Protection Agency, Office of Air Quality Planning and Standards.
86-73-7 | Fluorene (PAH/POM) | (see H151) | FABRIC FILTER | 1.6e-06 | Lb | Tons | Hot Mix Asphalt | Produced | 0 | 0 | D | 11.1 |  | EPA. 2000. Section 11.1, Hot Mix Asphalt Plants. In: Compilation of Air Pollutant Emission Factors, Volume 1: Stationary Point and Area Sources, Fifth Edition, AP-42. U.S. Environmental Protection Agency, Office of Air Quality Planning and Standards.
193-39-5 | Indeno(1,2,3-cd)pyrene (PAH/POM) | (see H151) | FABRIC FILTER | 3e-10 | Lb | Tons | Hot Mix Asphalt | Produced | 0 | 0 | E | 11.1 |  | EPA. 2000. Section 11.1, Hot Mix Asphalt Plants. In: Compilation of Air Pollutant Emission Factors, Volume 1: Stationary Point and Area Sources, Fifth Edition, AP-42. U.S. Environmental Protection Agency, Office of Air Quality Planning and Standards.
91-57-6 | 2-Methyl Naphthalene (PAH/POM) | (see H151) | FABRIC FILTER | 7.1e-05 | Lb | Tons | Hot Mix Asphalt | Produced | 0 | 0 | D | 11.1 |  | EPA. 2000. Section 11.1, Hot Mix Asphalt Plants. In: Compilation of Air Pollutant Emission Factors, Volume 1: Stationary Point and Area Sources, Fifth Edition, AP-42. U.S. Environmental Protection Agency, Office of Air Quality Planning and Standards.
91-20-3 | Naphthalene (PAH/POM) | H132 | FABRIC FILTER | 3.6e-05 | Lb | Tons | Hot Mix Asphalt | Produced | 0 | 0 | D | 11.1 |  | EPA. 2000. Section 11.1, Hot Mix Asphalt Plants. In: Compilation of Air Pollutant Emission Factors, Volume 1: Stationary Point and Area Sources, Fifth Edition, AP-42. U.S. Environmental Protection Agency, Office of Air Quality Planning and Standards.
85-01-8 | Phenanthrene (PAH/POM) | (see H151) | FABRIC FILTER | 2.6e-06 | Lb | Tons | Hot Mix Asphalt | Produced | 0 | 0 | D | 11.1 |  | EPA. 2000. Section 11.1, Hot Mix Asphalt Plants. In: Compilation of Air Pollutant Emission Factors, Volume 1: Stationary Point and Area Sources, Fifth Edition, AP-42. U.S. Environmental Protection Agency, Office of Air Quality Planning and Standards.
129-00-0 | Pyrene (PAH/POM) | (see H151) | FABRIC FILTER | 6.2e-08 | Lb | Tons | Hot Mix Asphalt | Produced | 0 | 0 | D | 11.1 |  | EPA. 2000. Section 11.1, Hot Mix Asphalt Plants. In: Compilation of Air Pollutant Emission Factors, Volume 1: Stationary Point and Area Sources, Fifth Edition, AP-42. U.S. Environmental Protection Agency, Office of Air Quality Planning and Standards.
| Polycyclic organic matter (POM) | H151 | FABRIC FILTER | 0.00011314 | Lb | Tons | Hot Mix Asphalt | Produced | 0 | 0 |  |  | Sum of individual POM listed
106-51-4 | Quinone | H160 | FABRIC FILTER | 0.00027 | Lb | Tons | Hot Mix Asphalt | Produced | 0 | 0 | E | 11.1 |  | EPA. 2000. Section 11.1, Hot Mix Asphalt Plants. In: Compilation of Air Pollutant Emission Factors, Volume 1: Stationary Point and Area Sources, Fifth Edition, AP-42. U.S. Environmental Protection Agency, Office of Air Quality Planning and Standards.
7782-49-2 | Selenium | H162A | FABRIC FILTER | 4.9e-07 | Lb | Tons | Hot Mix Asphalt | Produced | 0 | 0 | E | 11.1 |  | EPA. 2000. Section 11.1, Hot Mix Asphalt Plants. In: Compilation of Air Pollutant Emission Factors, Volume 1: Stationary Point and Area Sources, Fifth Edition, AP-42. U.S. Environmental Protection Agency, Office of Air Quality Planning and Standards.
108-88-3 | Toluene | H169 | FABRIC FILTER | 0.001 | Lb | Tons | Hot Mix Asphalt | Produced | 0 | 0 | D | 11.1 |  | EPA. 2000. Section 11.1, Hot Mix Asphalt Plants. In: Compilation of Air Pollutant Emission Factors, Volume 1: Stationary Point and Area Sources, Fifth Edition, AP-42. U.S. Environmental Protection Agency, Office of Air Quality Planning and Standards.
1330-20-7 | Isomers of xylene | H186 | FABRIC FILTER | 0.0027 | Lb | Tons | Hot Mix Asphalt | Produced | 0 | 0 | D | 11.1 |  | EPA. 2000. Section 11.1, Hot Mix Asphalt Plants. In: Compilation of Air Pollutant Emission Factors, Volume 1: Stationary Point and Area Sources, Fifth Edition, AP-42. U.S. Environmental Protection Agency, Office of Air Quality Planning and Standards.
| Hazardous Air Pollutants, total | HAPS | FABRIC FILTER | 0.0076366 | Lb | Tons | Hot Mix Asphalt | Produced | 0 | 0 |  |  | Sum of invidual HAP listed
| Nitrogen oxides | NOX | UNCONTROLLED | 0.025 | Lb | Tons | Hot Mix Asphalt | Produced | 0 | 0 | D | 11.1 |  | EPA. 2000. Section 11.1, Hot Mix Asphalt Plants. In: Compilation of Air Pollutant Emission Factors, Volume 1: Stationary Point and Area Sources, Fifth Edition, AP-42. U.S. Environmental Protection Agency, Office of Air Quality Planning and Standards.
| PM, filterable | PM | FABRIC FILTER | 0.025 | Lb | Tons | Hot Mix Asphalt | Produced | 0 | 0 | A | 11.1 |  | EPA. 2000. Section 11.1, Hot Mix Asphalt Plants. In: Compilation of Air Pollutant Emission Factors, Volume 1: Stationary Point and Area Sources, Fifth Edition, AP-42. U.S. Environmental Protection Agency, Office of Air Quality Planning and Standards.
| PM, filterable | PM | UNCONTROLLED | 32 | Lb | Tons | Hot Mix Asphalt | Produced | 0 | 0 | E | 11.1 |  | EPA. 2000. Section 11.1, Hot Mix Asphalt Plants. In: Compilation of Air Pollutant Emission Factors, Volume 1: Stationary Point and Area Sources, Fifth Edition, AP-42. U.S. Environmental Protection Agency, Office of Air Quality Planning and Standards.
| PM, filterable | PM | VENTURI SCRUBBER | 0.12 | Lb | Tons | Hot Mix Asphalt | Produced | 0 | 0 | C | 11.1 |  | EPA. 2000. Section 11.1, Hot Mix Asphalt Plants. In: Compilation of Air Pollutant Emission Factors, Volume 1: Stationary Point and Area Sources, Fifth Edition, AP-42. U.S. Environmental Protection Agency, Office of Air Quality Planning and Standards.
| PM10, filterable | PM10 | FABRIC FILTER | 0.0098 | Lb | Tons | Hot Mix Asphalt | Produced | 0 | 0 | C | 11.1 |  | EPA. 2000. Section 11.1, Hot Mix Asphalt Plants. In: Compilation of Air Pollutant Emission Factors, Volume 1: Stationary Point and Area Sources, Fifth Edition, AP-42. U.S. Environmental Protection Agency, Office of Air Quality Planning and Standards.
| PM10, filterable | PM10 | UNCONTROLLED | 4.5 | Lb | Tons | Hot Mix Asphalt | Produced | 0 | 0 | E | 11.1 |  | EPA. 2000. Section 11.1, Hot Mix Asphalt Plants. In: Compilation of Air Pollutant Emission Factors, Volume 1: Stationary Point and Area Sources, Fifth Edition, AP-42. U.S. Environmental Protection Agency, Office of Air Quality Planning and Standards.
| PM10, primary | PM10-PRI | FABRIC FILTER | 0.027 | Lb | Tons | Hot Mix Asphalt | Produced | 0 | 0 | C | 11.1 |  | EPA. 2000. Section 11.1, Hot Mix Asphalt Plants. In: Compilation of Air Pollutant Emission Factors, Volume 1: Stationary Point and Area Sources, Fifth Edition, AP-42. U.S. Environmental Protection Agency, Office of Air Quality Planning and Standards.
| PM10, primary | PM10-PRI | UNCONTROLLED | 4.5 | Lb | Tons | Hot Mix Asphalt | Produced | 0 | 0 | E | 11.1 |  | EPA. 2000. Section 11.1, Hot Mix Asphalt Plants. In: Compilation of Air Pollutant Emission Factors, Volume 1: Stationary Point and Area Sources, Fifth Edition, AP-42. U.S. Environmental Protection Agency, Office of Air Quality Planning and Standards.
| PM2.5, filterable | PM2.5 | FABRIC FILTER | 0.0083 | Lb | Tons | Hot Mix Asphalt | Produced | 0 | 0 | E | 11.1 |  | EPA. 2000. Section 11.1, Hot Mix Asphalt Plants. In: Compilation of Air Pollutant Emission Factors, Volume 1: Stationary Point and Area Sources, Fifth Edition, AP-42. U.S. Environmental Protection Agency, Office of Air Quality Planning and Standards.
| PM2.5, filterable | PM2.5 | UNCONTROLLED | 0.27 | Lb | Tons | Hot Mix Asphalt | Produced | 0 | 0 | E | 11.1 |  | EPA. 2000. Section 11.1, Hot Mix Asphalt Plants. In: Compilation of Air Pollutant Emission Factors, Volume 1: Stationary Point and Area Sources, Fifth Edition, AP-42. U.S. Environmental Protection Agency, Office of Air Quality Planning and Standards.
| PM, condensable inorganics | (see CPM) | FABRIC FILTER | 0.013 | Lb | Tons | Hot Mix Asphalt | Produced | 0 | 0 | A | 11.1 |  | EPA. 2000. Section 11.1, Hot Mix Asphalt Plants. In: Compilation of Air Pollutant Emission Factors, Volume 1: Stationary Point and Area Sources, Fifth Edition, AP-42. U.S. Environmental Protection Agency, Office of Air Quality Planning and Standards.
| PM, condensable organics | (see CPM) | FABRIC FILTER | 0.0041 | Lb | Tons | Hot Mix Asphalt | Produced | 0 | 0 | A | 11.1 |  | EPA. 2000. Section 11.1, Hot Mix Asphalt Plants. In: Compilation of Air Pollutant Emission Factors, Volume 1: Stationary Point and Area Sources, Fifth Edition, AP-42. U.S. Environmental Protection Agency, Office of Air Quality Planning and Standards.
| PM, condensable (total) | CPM | FABRIC FILTER | 0.0171 | Lb | Tons | Hot Mix Asphalt | Produced | 0 | 0 |  |  | Sum of inorganics and organics
| PM, condensable inorganics | (see CPM) | UNCONTROLLED | 0.013 | Lb | Tons | Hot Mix Asphalt | Produced | 0 | 0 | E | 11.1 |  | EPA. 2000. Section 11.1, Hot Mix Asphalt Plants. In: Compilation of Air Pollutant Emission Factors, Volume 1: Stationary Point and Area Sources, Fifth Edition, AP-42. U.S. Environmental Protection Agency, Office of Air Quality Planning and Standards.
| PM, condensable organics | (see CPM) | UNCONTROLLED | 0.0041 | Lb | Tons | Hot Mix Asphalt | Produced | 0 | 0 | E | 11.1 |  | EPA. 2000. Section 11.1, Hot Mix Asphalt Plants. In: Compilation of Air Pollutant Emission Factors, Volume 1: Stationary Point and Area Sources, Fifth Edition, AP-42. U.S. Environmental Protection Agency, Office of Air Quality Planning and Standards.
| PM, condensable (total) | CPM | UNCONTROLLED | 0.0171 | Lb | Tons | Hot Mix Asphalt | Produced | 0 | 0 |  |  | Sum of inorganics and organics
| PM, condensable inorganics | (see CPM) | VENTURI SCRUBBER | 0.013 | Lb | Tons | Hot Mix Asphalt | Produced | 0 | 0 | B | 11.1 |  | EPA. 2000. Section 11.1, Hot Mix Asphalt Plants. In: Compilation of Air Pollutant Emission Factors, Volume 1: Stationary Point and Area Sources, Fifth Edition, AP-42. U.S. Environmental Protection Agency, Office of Air Quality Planning and Standards.
| PM, condensable organics | (see CPM) | VENTURI SCRUBBER | 0.0041 | Lb | Tons | Hot Mix Asphalt | Produced | 0 | 0 | B | 11.1 |  | EPA. 2000. Section 11.1, Hot Mix Asphalt Plants. In: Compilation of Air Pollutant Emission Factors, Volume 1: Stationary Point and Area Sources, Fifth Edition, AP-42. U.S. Environmental Protection Agency, Office of Air Quality Planning and Standards.
| PM, condensable (total) | CPM | VENTURI SCRUBBER | 0.0171 | Lb | Tons | Hot Mix Asphalt | Produced | 0 | 0 |  |  | Sum of inorganics and organics
2025884 | Sulfur dioxide | SO2 | UNCONTROLLED | 0.0046 | Lb | Tons | Hot Mix Asphalt | Produced | 0 | 0 | E | 11.1 |  | EPA. 2000. Section 11.1, Hot Mix Asphalt Plants. In: Compilation of Air Pollutant Emission Factors, Volume 1: Stationary Point and Area Sources, Fifth Edition, AP-42. U.S. Environmental Protection Agency, Office of Air Quality Planning and Standards.
| Total organic compounds | TOC | UNCONTROLLED | 0.015 | Lb | Tons | Hot Mix Asphalt | Produced | 0 | 0 | D | 11.1 | TOC equals total hydrocarbons as propane, as measured with an EPA Method 25A or equivalent sampling train, plus formaldehyde | EPA. 2000. Section 11.1, Hot Mix Asphalt Plants. In: Compilation of Air Pollutant Emission Factors, Volume 1: Stationary Point and Area Sources, Fifth Edition, AP-42. U.S. Environmental Protection Agency, Office of Air Quality Planning and Standards.
| Volatile organic compounds | VOC | UNCONTROLLED | 0.0082 | Lb | Tons | Hot Mix Asphalt | Produced | 0 | 0 | D | 11.1 | VOC equals TOC minus methane | EPA. 2000. Section 11.1, Hot Mix Asphalt Plants. In: Compilation of Air Pollutant Emission Factors, Volume 1: Stationary Point and Area Sources, Fifth Edition, AP-42. U.S. Environmental Protection Agency, Office of Air Quality Planning and Standards.
100-52-7 | Benzaldehyde |  | FABRIC FILTER | 0.00013 | Lb | Tons | Hot Mix Asphalt | Produced | 0 | 0 | E | 11.1 |  | EPA. 2000. Section 11.1, Hot Mix Asphalt Plants. In: Compilation of Air Pollutant Emission Factors, Volume 1: Stationary Point and Area Sources, Fifth Edition, AP-42. U.S. Environmental Protection Agency, Office of Air Quality Planning and Standards.
4170-30-3 | 2-Butenal |  | FABRIC FILTER | 2.9e-05 | Lb | Tons | Hot Mix Asphalt | Produced | 0 | 0 | E | 11.1 |  | EPA. 2000. Section 11.1, Hot Mix Asphalt Plants. In: Compilation of Air Pollutant Emission Factors, Volume 1: Stationary Point and Area Sources, Fifth Edition, AP-42. U.S. Environmental Protection Agency, Office of Air Quality Planning and Standards.
66-25-1 | Hexanal |  | FABRIC FILTER | 2.4e-05 | Lb | Tons | Hot Mix Asphalt | Produced | 0 | 0 | E | 11.1 |  | EPA. 2000. Section 11.1, Hot Mix Asphalt Plants. In: Compilation of Air Pollutant Emission Factors, Volume 1: Stationary Point and Area Sources, Fifth Edition, AP-42. U.S. Environmental Protection Agency, Office of Air Quality Planning and Standards.
78-84-2 | Isobutyraldehyde |  | FABRIC FILTER | 3e-05 | Lb | Tons | Hot Mix Asphalt | Produced | 0 | 0 | E | 11.1 |  | EPA. 2000. Section 11.1, Hot Mix Asphalt Plants. In: Compilation of Air Pollutant Emission Factors, Volume 1: Stationary Point and Area Sources, Fifth Edition, AP-42. U.S. Environmental Protection Agency, Office of Air Quality Planning and Standards.
7440-39-3 | Barium |  | FABRIC FILTER | 1.5e-06 | Lb | Tons | Hot Mix Asphalt | Produced | 0 | 0 | E | 11.1 |  | EPA. 2000. Section 11.1, Hot Mix Asphalt Plants. In: Compilation of Air Pollutant Emission Factors, Volume 1: Stationary Point and Area Sources, Fifth Edition, AP-42. U.S. Environmental Protection Agency, Office of Air Quality Planning and Standards.
7440-50-8 | Copper |  | FABRIC FILTER | 2.8e-06 | Lb | Tons | Hot Mix Asphalt | Produced | 0 | 0 | D | 11.1 |  | EPA. 2000. Section 11.1, Hot Mix Asphalt Plants. In: Compilation of Air Pollutant Emission Factors, Volume 1: Stationary Point and Area Sources, Fifth Edition, AP-42. U.S. Environmental Protection Agency, Office of Air Quality Planning and Standards.
7440-66-6 | Zinc |  | FABRIC FILTER | 6.8e-06 | Lb | Tons | Hot Mix Asphalt | Produced | 0 | 0 | D | 11.1 |  | EPA. 2000. Section 11.1, Hot Mix Asphalt Plants. In: Compilation of Air Pollutant Emission Factors, Volume 1: Stationary Point and Area Sources, Fifth Edition, AP-42. U.S. Environmental Protection Agency, Office of Air Quality Planning and Standards.
| PM, primary |  | FABRIC FILTER | 0.042 | Lb | Tons | Hot Mix Asphalt | Produced | 0 | 0 | B | 11.1 |  | EPA. 2000. Section 11.1, Hot Mix Asphalt Plants. In: Compilation of Air Pollutant Emission Factors, Volume 1: Stationary Point and Area Sources, Fifth Edition, AP-42. U.S. Environmental Protection Agency, Office of Air Quality Planning and Standards.
| PM, primary |  | UNCONTROLLED | 32 | Lb | Tons | Hot Mix Asphalt | Produced | 0 | 0 | E | 11.1 |  | EPA. 2000. Section 11.1, Hot Mix Asphalt Plants. In: Compilation of Air Pollutant Emission Factors, Volume 1: Stationary Point and Area Sources, Fifth Edition, AP-42. U.S. Environmental Protection Agency, Office of Air Quality Planning and Standards.
| PM, primary |  | VENTURI SCRUBBER | 0.14 | Lb | Tons | Hot Mix Asphalt | Produced | 0 | 0 | C | 11.1 |  | EPA. 2000. Section 11.1, Hot Mix Asphalt Plants. In: Compilation of Air Pollutant Emission Factors, Volume 1: Stationary Point and Area Sources, Fifth Edition, AP-42. U.S. Environmental Protection Agency, Office of Air Quality Planning and Standards.
| PM1, filterable |  | FABRIC FILTER | 0.0075 | Lb | Tons | Hot Mix Asphalt | Produced | 0 | 0 | E | 11.1 |  | EPA. 2000. Section 11.1, Hot Mix Asphalt Plants. In: Compilation of Air Pollutant Emission Factors, Volume 1: Stationary Point and Area Sources, Fifth Edition, AP-42. U.S. Environmental Protection Agency, Office of Air Quality Planning and Standards.