## index
Annual Air Emissions based on 29-Feb-2016 WebFIRE Emission Factors for
SCC 30500258 - Industrial Processes - Mineral Products - Asphalt Concrete - Drum Mix Plant: Rotary Drum Dryer / Mixer, #2 Oil-Fired
EU No.:
Hot Asphalt Mix Production (Tons) for Report Year:
CAS | Pollutant | Pollutant ID Code | Control Device | Emission Factor | Unit | Measure | Material | Action | Annual Hot Mix Asphalt Production (Tons ) | Annual Emissions (Tons/Year) | Factor Quality | AP-42 Section | Notes | Reference Description
630-08-0 | Carbon monoxide | CO | UNCONTROLLED | 0.13 | Lb | Tons | Hot Mix Asphalt | Produced | 0 | 0 | B | 11.1 |  | EPA. 2000. Section 11.1, Hot Mix Asphalt Plants. In: Compilation of Air Pollutant Emission Factors, Volume 1: Stationary Point and Area Sources, Fifth Edition, AP-42. U.S. Environmental Protection Agency, Office of Air Quality Planning and Standards.
124-38-9 | Carbon dioxide | CO2 | UNCONTROLLED | 33 | Lb | Tons | Hot Mix Asphalt | Produced | 0 | 0 | A | 11.1 | CO2 can also be estimated based on fuel usage and the fuel combustion emission factors (for the appropriate fuel) presented in AP-42 Chapter 1. | EPA. 2000. Section 11.1, Hot Mix Asphalt Plants. In: Compilation of Air Pollutant Emission Factors, Volume 1: Stationary Point and Area Sources, Fifth Edition, AP-42. U.S. Environmental Protection Agency, Office of Air Quality Planning and Standards.
74-82-8 | Methane | CH4 | UNCONTROLLED | 0.012 | Lb | Tons | Hot Mix Asphalt | Produced | 0 | 0 | C | 11.1 |  | EPA. 2000. Section 11.1, Hot Mix Asphalt Plants. In: Compilation of Air Pollutant Emission Factors, Volume 1: Stationary Point and Area Sources, Fifth Edition, AP-42. U.S. Environmental Protection Agency, Office of Air Quality Planning and Standards.
| Equivalent Carbon Dioxide | CO2E | UNCONTROLLED | 33.3 | Lb | Tons | Hot Mix Asphalt | Produced | 0 | 0 |  |  | Global Warming Potential (GWP) of methane is 28-36. CO2E factor of 32 used.
67562-39-4 | 1,2,3,4,6,7,8-Heptachlorodibenzofuran | D/F | FABRIC FILTER | 6.5e-12 | Lb | Tons | Hot Mix Asphalt | Produced | 0 | 0 | E | 11.1 | Compound is classified as polycyclic organic matter, as defined in the 1990 CAAA. | EPA. 2000. Section 11.1, Hot Mix Asphalt Plants. In: Compilation of Air Pollutant Emission Factors, Volume 1: Stationary Point and Area Sources, Fifth Edition, AP-42. U.S. Environmental Protection Agency, Office of Air Quality Planning and Standards.
35822-46-9 | 1,2,3,4,6,7,8-Heptachlorodibenzo-p-dioxin | D/F | FABRIC FILTER | 4.8e-12 | Lb | Tons | Hot Mix Asphalt | Produced | 0 | 0 | E | 11.1 | Compound is classified as polycyclic organic matter, as defined in the 1990 CAAA. | EPA. 2000. Section 11.1, Hot Mix Asphalt Plants. In: Compilation of Air Pollutant Emission Factors, Volume 1: Stationary Point and Area Sources, Fifth Edition, AP-42. U.S. Environmental Protection Agency, Office of Air Quality Planning and Standards.
55673-89-7 | 1,2,3,4,7,8,9-Heptachlorodibenzofuran | D/F | FABRIC FILTER | 2.7e-12 | Lb | Tons | Hot Mix Asphalt | Produced | 0 | 0 | E | 11.1 | Compound is classified as polycyclic organic matter, as defined in the 1990 CAAA. | EPA. 2000. Section 11.1, Hot Mix Asphalt Plants. In: Compilation of Air Pollutant Emission Factors, Volume 1: Stationary Point and Area Sources, Fifth Edition, AP-42. U.S. Environmental Protection Agency, Office of Air Quality Planning and Standards.
70648-26-9 | 1,2,3,4,7,8-Hexachlorodibenzofuran | D/F | FABRIC FILTER | 4e-12 | Lb | Tons | Hot Mix Asphalt | Produced | 0 | 0 | E | 11.1 | Compound is classified as polycyclic organic matter, as defined in the 1990 CAAA. | EPA. 2000. Section 11.1, Hot Mix Asphalt Plants. In: Compilation of Air Pollutant Emission Factors, Volume 1: Stationary Point and Area Sources, Fifth Edition, AP-42. U.S. Environmental Protection Agency, Office of Air Quality Planning and Standards.
39227-28-6 | 1,2,3,4,7,8-Hexachlorodibenzo-p-dioxin | D/F | FABRIC FILTER | 4.2e-13 | Lb | Tons | Hot Mix Asphalt | Produced | 0 | 0 | E | 11.1 | Compound is classified as polycyclic organic matter, as defined in the 1990 CAAA. | EPA. 2000. Section 11.1, Hot Mix Asphalt Plants. In: Compilation of Air Pollutant Emission Factors, Volume 1: Stationary Point and Area Sources, Fifth Edition, AP-42. U.S. Environmental Protection Agency, Office of Air Quality Planning and Standards.
57117-44-9 | 1,2,3,6,7,8-Hexachlorodibenzofuran | D/F | FABRIC FILTER | 1.2e-12 | Lb | Tons | Hot Mix Asphalt | Produced | 0 | 0 | E | 11.1 | Compound is classified as polycyclic organic matter, as defined in the 1990 CAAA. | EPA. 2000. Section 11.1, Hot Mix Asphalt Plants. In: Compilation of Air Pollutant Emission Factors, Volume 1: Stationary Point and Area Sources, Fifth Edition, AP-42. U.S. Environmental Protection Agency, Office of Air Quality Planning and Standards.
57653-85-7 | 1,2,3,6,7,8-Hexachlorodibenzo-p-dioxin | D/F | FABRIC FILTER | 1.3e-12 | Lb | Tons | Hot Mix Asphalt | Produced | 0 | 0 | E | 11.1 | Compound is classified as polycyclic organic matter, as defined in the 1990 CAAA. | EPA. 2000. Section 11.1, Hot Mix Asphalt Plants. In: Compilation of Air Pollutant Emission Factors, Volume 1: Stationary Point and Area Sources, Fifth Edition, AP-42. U.S. Environmental Protection Agency, Office of Air Quality Planning and Standards.
72918-21-9 | 1,2,3,7,8,9-Hexachlorodibenzofuran | D/F | FABRIC FILTER | 8.4e-12 | Lb | Tons | Hot Mix Asphalt | Produced | 0 | 0 | E | 11.1 | Compound is classified as polycyclic organic matter, as defined in the 1990 CAAA. | EPA. 2000. Section 11.1, Hot Mix Asphalt Plants. In: Compilation of Air Pollutant Emission Factors, Volume 1: Stationary Point and Area Sources, Fifth Edition, AP-42. U.S. Environmental Protection Agency, Office of Air Quality Planning and Standards.
19408-74-3 | 1,2,3,7,8,9-Hexachlorodibenzo-p-dioxin | D/F | FABRIC FILTER | 9.8e-13 | Lb | Tons | Hot Mix Asphalt | Produced | 0 | 0 | E | 11.1 | Compound is classified as polycyclic organic matter, as defined in the 1990 CAAA. | EPA. 2000. Section 11.1, Hot Mix Asphalt Plants. In: Compilation of Air Pollutant Emission Factors, Volume 1: Stationary Point and Area Sources, Fifth Edition, AP-42. U.S. Environmental Protection Agency, Office of Air Quality Planning and Standards.
57117-41-6 | 1,2,3,7,8-Pentachlorodibenzofuran | D/F | FABRIC FILTER | 4.3e-12 | Lb | Tons | Hot Mix Asphalt | Produced | 0 | 0 | E | 11.1 | Compound is classified as polycyclic organic matter, as defined in the 1990 CAAA. | EPA. 2000. Section 11.1, Hot Mix Asphalt Plants. In: Compilation of Air Pollutant Emission Factors, Volume 1: Stationary Point and Area Sources, Fifth Edition, AP-42. U.S. Environmental Protection Agency, Office of Air Quality Planning and Standards.
40321-76-4 | 1,2,3,7,8-Pentachlorodibenzo-p-dioxin | D/F | FABRIC FILTER | 3.1e-13 | Lb | Tons | Hot Mix Asphalt | Produced | 0 | 0 | E | 11.1 | Compound is classified as polycyclic organic matter, as defined in the 1990 CAAA. | EPA. 2000. Section 11.1, Hot Mix Asphalt Plants. In: Compilation of Air Pollutant Emission Factors, Volume 1: Stationary Point and Area Sources, Fifth Edition, AP-42. U.S. Environmental Protection Agency, Office of Air Quality Planning and Standards.
60851-34-5 | 2,3,4,6,7,8-Hexachlorodibenzofuran | D/F | FABRIC FILTER | 1.9e-12 | Lb | Tons | Hot Mix Asphalt | Produced | 0 | 0 | E | 11.1 | Compound is classified as polycyclic organic matter, as defined in the 1990 CAAA. | EPA. 2000. Section 11.1, Hot Mix Asphalt Plants. In: Compilation of Air Pollutant Emission Factors, Volume 1: Stationary Point and Area Sources, Fifth Edition, AP-42. U.S. Environmental Protection Agency, Office of Air Quality Planning and Standards.
57117-31-4 | 2,3,4,7,8-Pentachlorodibenzofuran | D/F | FABRIC FILTER | 8.4e-13 | Lb | Tons | Hot Mix Asphalt | Produced | 0 | 0 | E | 11.1 | Compound is classified as polycyclic organic matter, as defined in the 1990 CAAA. | EPA. 2000. Section 11.1, Hot Mix Asphalt Plants. In: Compilation of Air Pollutant Emission Factors, Volume 1: Stationary Point and Area Sources, Fifth Edition, AP-42. U.S. Environmental Protection Agency, Office of Air Quality Planning and Standards.
51207-31-9 | 2,3,7,8-Tetrachlorodibenzofuran | D/F | FABRIC FILTER | 9.7e-13 | Lb | Tons | Hot Mix Asphalt | Produced | 0 | 0 | E | 11.1 | Compound is classified as polycyclic organic matter, as defined in the 1990 CAAA. | EPA. 2000. Section 11.1, Hot Mix Asphalt Plants. In: Compilation of Air Pollutant Emission Factors, Volume 1: Stationary Point and Area Sources, Fifth Edition, AP-42. U.S. Environmental Protection Agency, Office of Air Quality Planning and Standards.
| Heptachlorodibenzofurans, total | D/F | FABRIC FILTER | 1e-11 | Lb | Tons | Hot Mix Asphalt | Produced | 0 | 0 | E | 11.1 | Compound is classified as polycyclic organic matter, as defined in the 1990 CAAA. | EPA. 2000. Section 11.1, Hot Mix Asphalt Plants. In: Compilation of Air Pollutant Emission Factors, Volume 1: Stationary Point and Area Sources, Fifth Edition, AP-42. U.S. Environmental Protection Agency, Office of Air Quality Planning and Standards.
| Heptachlorodibenzo-p-dioxins, total | D/F | FABRIC FILTER | 1.9e-11 | Lb | Tons | Hot Mix Asphalt | Produced | 0 | 0 | E | 11.1 | Compound is classified as polycyclic organic matter, as defined in the 1990 CAAA. | EPA. 2000. Section 11.1, Hot Mix Asphalt Plants. In: Compilation of Air Pollutant Emission Factors, Volume 1: Stationary Point and Area Sources, Fifth Edition, AP-42. U.S. Environmental Protection Agency, Office of Air Quality Planning and Standards.
| Hexachlorodibenzofurans, total | D/F | FABRIC FILTER | 1.3e-11 | Lb | Tons | Hot Mix Asphalt | Produced | 0 | 0 | E | 11.1 | Compound is classified as polycyclic organic matter, as defined in the 1990 CAAA. | EPA. 2000. Section 11.1, Hot Mix Asphalt Plants. In: Compilation of Air Pollutant Emission Factors, Volume 1: Stationary Point and Area Sources, Fifth Edition, AP-42. U.S. Environmental Protection Agency, Office of Air Quality Planning and Standards.
34465-46-8 | Hexachlorodibenzo-p-dioxins, total | D/F | FABRIC FILTER | 1.2e-11 | Lb | Tons | Hot Mix Asphalt | Produced | 0 | 0 | E | 11.1 | Compound is classified as polycyclic organic matter, as defined in the 1990 CAAA. | EPA. 2000. Section 11.1, Hot Mix Asphalt Plants. In: Compilation of Air Pollutant Emission Factors, Volume 1: Stationary Point and Area Sources, Fifth Edition, AP-42. U.S. Environmental Protection Agency, Office of Air Quality Planning and Standards.
39001-02-0 | Octachlorodibenzofurans, total | D/F | FABRIC FILTER | 4.8e-12 | Lb | Tons | Hot Mix Asphalt | Produced | 0 | 0 | E | 11.1 | Compound is classified as polycyclic organic matter, as defined in the 1990 CAAA. | EPA. 2000. Section 11.1, Hot Mix Asphalt Plants. In: Compilation of Air Pollutant Emission Factors, Volume 1: Stationary Point and Area Sources, Fifth Edition, AP-42. U.S. Environmental Protection Agency, Office of Air Quality Planning and Standards.
3268-87-9 | Octachlorodibenzo-p-dioxins, total | D/F | FABRIC FILTER | 2.5e-11 | Lb | Tons | Hot Mix Asphalt | Produced | 0 | 0 | E | 11.1 | Compound is classified as polycyclic organic matter, as defined in the 1990 CAAA. | EPA. 2000. Section 11.1, Hot Mix Asphalt Plants. In: Compilation of Air Pollutant Emission Factors, Volume 1: Stationary Point and Area Sources, Fifth Edition, AP-42. U.S. Environmental Protection Agency, Office of Air Quality Planning and Standards.
| Pentachlorodibenzofurans, total | D/F | FABRIC FILTER | 8.4e-11 | Lb | Tons | Hot Mix Asphalt | Produced | 0 | 0 | E | 11.1 | Compound is classified as polycyclic organic matter, as defined in the 1990 CAAA. | EPA. 2000. Section 11.1, Hot Mix Asphalt Plants. In: Compilation of Air Pollutant Emission Factors, Volume 1: Stationary Point and Area Sources, Fifth Edition, AP-42. U.S. Environmental Protection Agency, Office of Air Quality Planning and Standards.
| Pentachlorodibenzo-p-dioxins, total | D/F | FABRIC FILTER | 2.2e-11 | Lb | Tons | Hot Mix Asphalt | Produced | 0 | 0 | E | 11.1 | Compound is classified as polycyclic organic matter, as defined in the 1990 CAAA. | EPA. 2000. Section 11.1, Hot Mix Asphalt Plants. In: Compilation of Air Pollutant Emission Factors, Volume 1: Stationary Point and Area Sources, Fifth Edition, AP-42. U.S. Environmental Protection Agency, Office of Air Quality Planning and Standards.
| Polychlorinated dibenzofurans, total | D/F | FABRIC FILTER | 4e-11 | Lb | Tons | Hot Mix Asphalt | Produced | 0 | 0 | E | 11.1 | Compound is classified as polycyclic organic matter, as defined in the 1990 CAAA. | EPA. 2000. Section 11.1, Hot Mix Asphalt Plants. In: Compilation of Air Pollutant Emission Factors, Volume 1: Stationary Point and Area Sources, Fifth Edition, AP-42. U.S. Environmental Protection Agency, Office of Air Quality Planning and Standards.
| Polychlorinated dibenzo-p-dioxins and furans, total | D/F | FABRIC FILTER | 1.2e-10 | Lb | Tons | Hot Mix Asphalt | Produced | 0 | 0 | E | 11.1 | Compound is classified as polycyclic organic matter, as defined in the 1990 CAAA. | EPA. 2000. Section 11.1, Hot Mix Asphalt Plants. In: Compilation of Air Pollutant Emission Factors, Volume 1: Stationary Point and Area Sources, Fifth Edition, AP-42. U.S. Environmental Protection Agency, Office of Air Quality Planning and Standards.
| Polychlorinated dibenzo-p-dioxins, total | D/F | FABRIC FILTER | 7.9e-11 | Lb | Tons | Hot Mix Asphalt | Produced | 0 | 0 | E | 11.1 | Compound is classified as polycyclic organic matter, as defined in the 1990 CAAA. | EPA. 2000. Section 11.1, Hot Mix Asphalt Plants. In: Compilation of Air Pollutant Emission Factors, Volume 1: Stationary Point and Area Sources, Fifth Edition, AP-42. U.S. Environmental Protection Agency, Office of Air Quality Planning and Standards.
| Tetrachlorodibenzofurans, total | D/F | FABRIC FILTER | 3.7e-12 | Lb | Tons | Hot Mix Asphalt | Produced | 0 | 0 | E | 11.1 | Compound is classified as polycyclic organic matter, as defined in the 1990 CAAA. | EPA. 2000. Section 11.1, Hot Mix Asphalt Plants. In: Compilation of Air Pollutant Emission Factors, Volume 1: Stationary Point and Area Sources, Fifth Edition, AP-42. U.S. Environmental Protection Agency, Office of Air Quality Planning and Standards.
| Tetrachlorodibenzo-p-dioxins, total | D/F | FABRIC FILTER | 9.3e-13 | Lb | Tons | Hot Mix Asphalt | Produced | 0 | 0 | E | 11.1 | Compound is classified as polycyclic organic matter, as defined in the 1990 CAAA. | EPA. 2000. Section 11.1, Hot Mix Asphalt Plants. In: Compilation of Air Pollutant Emission Factors, Volume 1: Stationary Point and Area Sources, Fifth Edition, AP-42. U.S. Environmental Protection Agency, Office of Air Quality Planning and Standards.
| Total Dioxins/Furans | D/F | FABRIC FILTER | 4.3343e-10 | Lb | Tons | Hot Mix Asphalt | Produced | 0 | 0 |  |  | Sum of dioxin/furans listed.
67562-39-4 | 1,2,3,4,6,7,8-Heptachlorodibenzofuran | D/F | UNCONTROLLED | 1.1e-11 | Lb | Tons | Hot Mix Asphalt | Produced | 0 | 0 | E | 11.1 | Compound is classified as polycyclic organic matter, as defined in the 1990 CAAA. | EPA. 2000. Section 11.1, Hot Mix Asphalt Plants. In: Compilation of Air Pollutant Emission Factors, Volume 1: Stationary Point and Area Sources, Fifth Edition, AP-42. U.S. Environmental Protection Agency, Office of Air Quality Planning and Standards.
35822-46-9 | 1,2,3,4,6,7,8-Heptachlorodibenzo-p-dioxin | D/F | UNCONTROLLED | 3.4e-11 | Lb | Tons | Hot Mix Asphalt | Produced | 0 | 0 | E | 11.1 | Compound is classified as polycyclic organic matter, as defined in the 1990 CAAA. | EPA. 2000. Section 11.1, Hot Mix Asphalt Plants. In: Compilation of Air Pollutant Emission Factors, Volume 1: Stationary Point and Area Sources, Fifth Edition, AP-42. U.S. Environmental Protection Agency, Office of Air Quality Planning and Standards.
70648-26-9 | 1,2,3,4,7,8-Hexachlorodibenzofuran | D/F | UNCONTROLLED | 5.4e-12 | Lb | Tons | Hot Mix Asphalt | Produced | 0 | 0 | E | 11.1 | Compound is classified as polycyclic organic matter, as defined in the 1990 CAAA. | EPA. 2000. Section 11.1, Hot Mix Asphalt Plants. In: Compilation of Air Pollutant Emission Factors, Volume 1: Stationary Point and Area Sources, Fifth Edition, AP-42. U.S. Environmental Protection Agency, Office of Air Quality Planning and Standards.
60851-34-5 | 2,3,4,6,7,8-Hexachlorodibenzofuran | D/F | UNCONTROLLED | 1.6e-12 | Lb | Tons | Hot Mix Asphalt | Produced | 0 | 0 | E | 11.1 | Compound is classified as polycyclic organic matter, as defined in the 1990 CAAA. | EPA. 2000. Section 11.1, Hot Mix Asphalt Plants. In: Compilation of Air Pollutant Emission Factors, Volume 1: Stationary Point and Area Sources, Fifth Edition, AP-42. U.S. Environmental Protection Agency, Office of Air Quality Planning and Standards.
| Heptachlorodibenzofurans, total | D/F | UNCONTROLLED | 3.8e-11 | Lb | Tons | Hot Mix Asphalt | Produced | 0 | 0 | E | 11.1 | Compound is classified as polycyclic organic matter, as defined in the 1990 CAAA. | EPA. 2000. Section 11.1, Hot Mix Asphalt Plants. In: Compilation of Air Pollutant Emission Factors, Volume 1: Stationary Point and Area Sources, Fifth Edition, AP-42. U.S. Environmental Protection Agency, Office of Air Quality Planning and Standards.
| Heptachlorodibenzo-p-dioxins, total | D/F | UNCONTROLLED | 7.1e-11 | Lb | Tons | Hot Mix Asphalt | Produced | 0 | 0 | E | 11.1 | Compound is classified as polycyclic organic matter, as defined in the 1990 CAAA. | EPA. 2000. Section 11.1, Hot Mix Asphalt Plants. In: Compilation of Air Pollutant Emission Factors, Volume 1: Stationary Point and Area Sources, Fifth Edition, AP-42. U.S. Environmental Protection Agency, Office of Air Quality Planning and Standards.
| Hexachlorodibenzofurans, total | D/F | UNCONTROLLED | 8.1e-12 | Lb | Tons | Hot Mix Asphalt | Produced | 0 | 0 | E | 11.1 | Compound is classified as polycyclic organic matter, as defined in the 1990 CAAA. | EPA. 2000. Section 11.1, Hot Mix Asphalt Plants. In: Compilation of Air Pollutant Emission Factors, Volume 1: Stationary Point and Area Sources, Fifth Edition, AP-42. U.S. Environmental Protection Agency, Office of Air Quality Planning and Standards.
34465-46-8 | Hexachlorodibenzo-p-dioxins, total | D/F | UNCONTROLLED | 5.4e-12 | Lb | Tons | Hot Mix Asphalt | Produced | 0 | 0 | E | 11.1 | Compound is classified as polycyclic organic matter, as defined in the 1990 CAAA. | EPA. 2000. Section 11.1, Hot Mix Asphalt Plants. In: Compilation of Air Pollutant Emission Factors, Volume 1: Stationary Point and Area Sources, Fifth Edition, AP-42. U.S. Environmental Protection Agency, Office of Air Quality Planning and Standards.
3268-87-9 | Octachlorodibenzo-p-dioxins, total | D/F | UNCONTROLLED | 2.7e-09 | Lb | Tons | Hot Mix Asphalt | Produced | 0 | 0 | E | 11.1 | Compound is classified as polycyclic organic matter, as defined in the 1990 CAAA. | EPA. 2000. Section 11.1, Hot Mix Asphalt Plants. In: Compilation of Air Pollutant Emission Factors, Volume 1: Stationary Point and Area Sources, Fifth Edition, AP-42. U.S. Environmental Protection Agency, Office of Air Quality Planning and Standards.
| Pentachlorodibenzofurans, total | D/F | UNCONTROLLED | 7.4e-11 | Lb | Tons | Hot Mix Asphalt | Produced | 0 | 0 | E | 11.1 | Compound is classified as polycyclic organic matter, as defined in the 1990 CAAA. | EPA. 2000. Section 11.1, Hot Mix Asphalt Plants. In: Compilation of Air Pollutant Emission Factors, Volume 1: Stationary Point and Area Sources, Fifth Edition, AP-42. U.S. Environmental Protection Agency, Office of Air Quality Planning and Standards.
| Polychlorinated dibenzofurans, total | D/F | UNCONTROLLED | 1.5e-10 | Lb | Tons | Hot Mix Asphalt | Produced | 0 | 0 | E | 11.1 | Compound is classified as polycyclic organic matter, as defined in the 1990 CAAA. | EPA. 2000. Section 11.1, Hot Mix Asphalt Plants. In: Compilation of Air Pollutant Emission Factors, Volume 1: Stationary Point and Area Sources, Fifth Edition, AP-42. U.S. Environmental Protection Agency, Office of Air Quality Planning and Standards.
| Polychlorinated dibenzo-p-dioxins and furans, total | D/F | UNCONTROLLED | 3e-09 | Lb | Tons | Hot Mix Asphalt | Produced | 0 | 0 | E | 11.1 | Compound is classified as polycyclic organic matter, as defined in the 1990 CAAA. | EPA. 2000. Section 11.1, Hot Mix Asphalt Plants. In: Compilation of Air Pollutant Emission Factors, Volume 1: Stationary Point and Area Sources, Fifth Edition, AP-42. U.S. Environmental Protection Agency, Office of Air Quality Planning and Standards.
| Polychlorinated dibenzo-p-dioxins, total | D/F | UNCONTROLLED | 2.8e-09 | Lb | Tons | Hot Mix Asphalt | Produced | 0 | 0 | E | 11.1 | Compound is classified as polycyclic organic matter, as defined in the 1990 CAAA. | EPA. 2000. Section 11.1, Hot Mix Asphalt Plants. In: Compilation of Air Pollutant Emission Factors, Volume 1: Stationary Point and Area Sources, Fifth Edition, AP-42. U.S. Environmental Protection Agency, Office of Air Quality Planning and Standards.
| Tetrachlorodibenzofurans, total | D/F | UNCONTROLLED | 3.3e-11 | Lb | Tons | Hot Mix Asphalt | Produced | 0 | 0 | E | 11.1 | Compound is classified as polycyclic organic matter, as defined in the 1990 CAAA. | EPA. 2000. Section 11.1, Hot Mix Asphalt Plants. In: Compilation of Air Pollutant Emission Factors, Volume 1: Stationary Point and Area Sources, Fifth Edition, AP-42. U.S. Environmental Protection Agency, Office of Air Quality Planning and Standards.
| Total Dioxins/Furans | D/F | UNCONTROLLED | 8.8795e-09 | Lb | Tons | Hot Mix Asphalt | Produced | 0 | 0 |  |  | Sum of dioxin/furans listed.
7440-36-0 | Antimony | H014A | FABRIC FILTER | 1.8e-07 | Lb | Tons | Hot Mix Asphalt | Produced | 0 | 0 | E | 11.1 |  | EPA. 2000. Section 11.1, Hot Mix Asphalt Plants. In: Compilation of Air Pollutant Emission Factors, Volume 1: Stationary Point and Area Sources, Fifth Edition, AP-42. U.S. Environmental Protection Agency, Office of Air Quality Planning and Standards.
7440-38-2 | Arsenic | H015A | UNCONTROLLED | 1.3e-06 | Lb | Tons | Hot Mix Asphalt | Produced | 0 | 0 | E | 11.1 |  | EPA. 2000. Section 11.1, Hot Mix Asphalt Plants. In: Compilation of Air Pollutant Emission Factors, Volume 1: Stationary Point and Area Sources, Fifth Edition, AP-42. U.S. Environmental Protection Agency, Office of Air Quality Planning and Standards.
7440-38-2 | Arsenic | H015A | FABRIC FILTER | 5.6e-07 | Lb | Tons | Hot Mix Asphalt | Produced | 0 | 0 | D | 11.1 |  | EPA. 2000. Section 11.1, Hot Mix Asphalt Plants. In: Compilation of Air Pollutant Emission Factors, Volume 1: Stationary Point and Area Sources, Fifth Edition, AP-42. U.S. Environmental Protection Agency, Office of Air Quality Planning and Standards.
71-43-2 | Benzene | H017 | FABRIC FILTER | 0.00039 | Lb | Tons | Hot Mix Asphalt | Produced | 0 | 0 | A | 11.1 |  | EPA. 2000. Section 11.1, Hot Mix Asphalt Plants. In: Compilation of Air Pollutant Emission Factors, Volume 1: Stationary Point and Area Sources, Fifth Edition, AP-42. U.S. Environmental Protection Agency, Office of Air Quality Planning and Standards.
7440-43-9 | Cadmium | H027A | UNCONTROLLED | 4.2e-06 | Lb | Tons | Hot Mix Asphalt | Produced | 0 | 0 | E | 11.1 |  | EPA. 2000. Section 11.1, Hot Mix Asphalt Plants. In: Compilation of Air Pollutant Emission Factors, Volume 1: Stationary Point and Area Sources, Fifth Edition, AP-42. U.S. Environmental Protection Agency, Office of Air Quality Planning and Standards.
7440-43-9 | Cadmium | H027A | FABRIC FILTER | 4.1e-07 | Lb | Tons | Hot Mix Asphalt | Produced | 0 | 0 | D | 11.1 |  | EPA. 2000. Section 11.1, Hot Mix Asphalt Plants. In: Compilation of Air Pollutant Emission Factors, Volume 1: Stationary Point and Area Sources, Fifth Edition, AP-42. U.S. Environmental Protection Agency, Office of Air Quality Planning and Standards.
7440-47-3 | Chromium | H046A | UNCONTROLLED | 2.4e-05 | Lb | Tons | Hot Mix Asphalt | Produced | 0 | 0 | E | 11.1 |  | EPA. 2000. Section 11.1, Hot Mix Asphalt Plants. In: Compilation of Air Pollutant Emission Factors, Volume 1: Stationary Point and Area Sources, Fifth Edition, AP-42. U.S. Environmental Protection Agency, Office of Air Quality Planning and Standards.
7440-47-3 | Chromium | H046A | FABRIC FILTER | 5.5e-06 | Lb | Tons | Hot Mix Asphalt | Produced | 0 | 0 | C | 11.1 |  | EPA. 2000. Section 11.1, Hot Mix Asphalt Plants. In: Compilation of Air Pollutant Emission Factors, Volume 1: Stationary Point and Area Sources, Fifth Edition, AP-42. U.S. Environmental Protection Agency, Office of Air Quality Planning and Standards.
18540-29-9 | Chromium (VI) | H046VI | FABRIC FILTER | 4.5e-07 | Lb | Tons | Hot Mix Asphalt | Produced | 0 | 0 | E | 11.1 |  | EPA. 2000. Section 11.1, Hot Mix Asphalt Plants. In: Compilation of Air Pollutant Emission Factors, Volume 1: Stationary Point and Area Sources, Fifth Edition, AP-42. U.S. Environmental Protection Agency, Office of Air Quality Planning and Standards.
7440-48-4 | Cobalt | H047A | UNCONTROLLED | 1.5e-05 | Lb | Tons | Hot Mix Asphalt | Produced | 0 | 0 | E | 11.1 |  | EPA. 2000. Section 11.1, Hot Mix Asphalt Plants. In: Compilation of Air Pollutant Emission Factors, Volume 1: Stationary Point and Area Sources, Fifth Edition, AP-42. U.S. Environmental Protection Agency, Office of Air Quality Planning and Standards.
7440-48-4 | Cobalt | H047A | FABRIC FILTER | 2.6e-08 | Lb | Tons | Hot Mix Asphalt | Produced | 0 | 0 | E | 11.1 |  | EPA. 2000. Section 11.1, Hot Mix Asphalt Plants. In: Compilation of Air Pollutant Emission Factors, Volume 1: Stationary Point and Area Sources, Fifth Edition, AP-42. U.S. Environmental Protection Agency, Office of Air Quality Planning and Standards.
100-41-4 | Ethylbenzene | H085 | FABRIC FILTER | 0.00024 | Lb | Tons | Hot Mix Asphalt | Produced | 0 | 0 | D | 11.1 |  | EPA. 2000. Section 11.1, Hot Mix Asphalt Plants. In: Compilation of Air Pollutant Emission Factors, Volume 1: Stationary Point and Area Sources, Fifth Edition, AP-42. U.S. Environmental Protection Agency, Office of Air Quality Planning and Standards.
50-00-0 | Formaldehyde | H095 | FABRIC FILTER | 0.0031 | Lb | Tons | Hot Mix Asphalt | Produced | 0 | 0 | A | 11.1 |  | EPA. 2000. Section 11.1, Hot Mix Asphalt Plants. In: Compilation of Air Pollutant Emission Factors, Volume 1: Stationary Point and Area Sources, Fifth Edition, AP-42. U.S. Environmental Protection Agency, Office of Air Quality Planning and Standards.
110-54-3 | N-Hexane | H104 | FABRIC FILTER | 0.00092 | Lb | Tons | Hot Mix Asphalt | Produced | 0 | 0 | E | 11.1 |  | EPA. 2000. Section 11.1, Hot Mix Asphalt Plants. In: Compilation of Air Pollutant Emission Factors, Volume 1: Stationary Point and Area Sources, Fifth Edition, AP-42. U.S. Environmental Protection Agency, Office of Air Quality Planning and Standards.
7439-92-1 | Lead | PB | UNCONTROLLED | 0.00054 | Lb | Tons | Hot Mix Asphalt | Produced | 0 | 0 | E | 11.1 |  | EPA. 2000. Section 11.1, Hot Mix Asphalt Plants. In: Compilation of Air Pollutant Emission Factors, Volume 1: Stationary Point and Area Sources, Fifth Edition, AP-42. U.S. Environmental Protection Agency, Office of Air Quality Planning and Standards.
7439-92-1 | Lead | PB | FABRIC FILTER | 1.5e-05 | Lb | Tons | Hot Mix Asphalt | Produced | 0 | 0 | C | 11.1 |  | EPA. 2000. Section 11.1, Hot Mix Asphalt Plants. In: Compilation of Air Pollutant Emission Factors, Volume 1: Stationary Point and Area Sources, Fifth Edition, AP-42. U.S. Environmental Protection Agency, Office of Air Quality Planning and Standards.
7439-96-5 | Manganese | H113A | UNCONTROLLED | 0.00065 | Lb | Tons | Hot Mix Asphalt | Produced | 0 | 0 | E | 11.1 |  | EPA. 2000. Section 11.1, Hot Mix Asphalt Plants. In: Compilation of Air Pollutant Emission Factors, Volume 1: Stationary Point and Area Sources, Fifth Edition, AP-42. U.S. Environmental Protection Agency, Office of Air Quality Planning and Standards.
7439-96-5 | Manganese | H113A | FABRIC FILTER | 7.7e-06 | Lb | Tons | Hot Mix Asphalt | Produced | 0 | 0 | D | 11.1 |  | EPA. 2000. Section 11.1, Hot Mix Asphalt Plants. In: Compilation of Air Pollutant Emission Factors, Volume 1: Stationary Point and Area Sources, Fifth Edition, AP-42. U.S. Environmental Protection Agency, Office of Air Quality Planning and Standards.
7439-97-6 | Mercury | H114A | FABRIC FILTER | 2.6e-07 | Lb | Tons | Hot Mix Asphalt | Produced | 0 | 0 | D | 11.1 |  | EPA. 2000. Section 11.1, Hot Mix Asphalt Plants. In: Compilation of Air Pollutant Emission Factors, Volume 1: Stationary Point and Area Sources, Fifth Edition, AP-42. U.S. Environmental Protection Agency, Office of Air Quality Planning and Standards.
71-55-6 | 1,1,1-Trichloroethane | H119 | FABRIC FILTER | 4.8e-05 | Lb | Tons | Hot Mix Asphalt | Produced | 0 | 0 | E | 11.1 |  | EPA. 2000. Section 11.1, Hot Mix Asphalt Plants. In: Compilation of Air Pollutant Emission Factors, Volume 1: Stationary Point and Area Sources, Fifth Edition, AP-42. U.S. Environmental Protection Agency, Office of Air Quality Planning and Standards.
91-20-3 | Naphthalene (PAH) | H132 | FABRIC FILTER | 0.00065 | Lb | Tons | Hot Mix Asphalt | Produced | 0 | 0 | D | 11.1 |  | EPA. 2000. Section 11.1, Hot Mix Asphalt Plants. In: Compilation of Air Pollutant Emission Factors, Volume 1: Stationary Point and Area Sources, Fifth Edition, AP-42. U.S. Environmental Protection Agency, Office of Air Quality Planning and Standards.
7440-02-0 | Nickel | H133A | UNCONTROLLED | 0.0013 | Lb | Tons | Hot Mix Asphalt | Produced | 0 | 0 | E | 11.1 |  | EPA. 2000. Section 11.1, Hot Mix Asphalt Plants. In: Compilation of Air Pollutant Emission Factors, Volume 1: Stationary Point and Area Sources, Fifth Edition, AP-42. U.S. Environmental Protection Agency, Office of Air Quality Planning and Standards.
7440-02-0 | Nickel | H133A | FABRIC FILTER | 6.3e-05 | Lb | Tons | Hot Mix Asphalt | Produced | 0 | 0 | D | 11.1 |  | EPA. 2000. Section 11.1, Hot Mix Asphalt Plants. In: Compilation of Air Pollutant Emission Factors, Volume 1: Stationary Point and Area Sources, Fifth Edition, AP-42. U.S. Environmental Protection Agency, Office of Air Quality Planning and Standards.
7723-14-0 | Phosphorus (yellow or white) | H148 | UNCONTROLLED | 0.0012 | Lb | Tons | Hot Mix Asphalt | Produced | 0 | 0 | E | 11.1 | Not elemental phosphorus | EPA. 2000. Section 11.1, Hot Mix Asphalt Plants. In: Compilation of Air Pollutant Emission Factors, Volume 1: Stationary Point and Area Sources, Fifth Edition, AP-42. U.S. Environmental Protection Agency, Office of Air Quality Planning and Standards.
7723-14-0 | Phosphorus (yellow or white) | H148 | FABRIC FILTER | 2.8e-05 | Lb | Tons | Hot Mix Asphalt | Produced | 0 | 0 | E | 11.1 | Not elemental phosphorus | EPA. 2000. Section 11.1, Hot Mix Asphalt Plants. In: Compilation of Air Pollutant Emission Factors, Volume 1: Stationary Point and Area Sources, Fifth Edition, AP-42. U.S. Environmental Protection Agency, Office of Air Quality Planning and Standards.
83-32-9 | Acenaphthene | H151 | FABRIC FILTER | 1.4e-06 | Lb | Tons | Hot Mix Asphalt | Produced | 0 | 0 | E | 11.1 |  | EPA. 2000. Section 11.1, Hot Mix Asphalt Plants. In: Compilation of Air Pollutant Emission Factors, Volume 1: Stationary Point and Area Sources, Fifth Edition, AP-42. U.S. Environmental Protection Agency, Office of Air Quality Planning and Standards.
208-96-8 | Acenaphthylene | H151 | FABRIC FILTER | 2.2e-05 | Lb | Tons | Hot Mix Asphalt | Produced | 0 | 0 | E | 11.1 |  | EPA. 2000. Section 11.1, Hot Mix Asphalt Plants. In: Compilation of Air Pollutant Emission Factors, Volume 1: Stationary Point and Area Sources, Fifth Edition, AP-42. U.S. Environmental Protection Agency, Office of Air Quality Planning and Standards.
120-12-7 | Anthracene | H151 | FABRIC FILTER | 3.1e-06 | Lb | Tons | Hot Mix Asphalt | Produced | 0 | 0 | E | 11.1 |  | EPA. 2000. Section 11.1, Hot Mix Asphalt Plants. In: Compilation of Air Pollutant Emission Factors, Volume 1: Stationary Point and Area Sources, Fifth Edition, AP-42. U.S. Environmental Protection Agency, Office of Air Quality Planning and Standards.
56-55-3 | Benzo(a)anthracene (PAH) | H151 | FABRIC FILTER | 2.1e-07 | Lb | Tons | Hot Mix Asphalt | Produced | 0 | 0 | E | 11.1 |  | EPA. 2000. Section 11.1, Hot Mix Asphalt Plants. In: Compilation of Air Pollutant Emission Factors, Volume 1: Stationary Point and Area Sources, Fifth Edition, AP-42. U.S. Environmental Protection Agency, Office of Air Quality Planning and Standards.
50-32-8 | Benzo(a)pyrene (PAH) | H151 | FABRIC FILTER | 9.8e-09 | Lb | Tons | Hot Mix Asphalt | Produced | 0 | 0 | E | 11.1 |  | EPA. 2000. Section 11.1, Hot Mix Asphalt Plants. In: Compilation of Air Pollutant Emission Factors, Volume 1: Stationary Point and Area Sources, Fifth Edition, AP-42. U.S. Environmental Protection Agency, Office of Air Quality Planning and Standards.
205-99-2 | Benzo(b)fluoranthene (PAH) | H151 | FABRIC FILTER | 1e-07 | Lb | Tons | Hot Mix Asphalt | Produced | 0 | 0 | E | 11.1 |  | EPA. 2000. Section 11.1, Hot Mix Asphalt Plants. In: Compilation of Air Pollutant Emission Factors, Volume 1: Stationary Point and Area Sources, Fifth Edition, AP-42. U.S. Environmental Protection Agency, Office of Air Quality Planning and Standards.
192-97-2 | Benzo(e)pyrene (PAH) | H151 | FABRIC FILTER | 1.1e-07 | Lb | Tons | Hot Mix Asphalt | Produced | 0 | 0 | E | 11.1 |  | EPA. 2000. Section 11.1, Hot Mix Asphalt Plants. In: Compilation of Air Pollutant Emission Factors, Volume 1: Stationary Point and Area Sources, Fifth Edition, AP-42. U.S. Environmental Protection Agency, Office of Air Quality Planning and Standards.
191-24-2 | Benzo(g,h,i)perylene (PAH) | H151 | FABRIC FILTER | 4e-08 | Lb | Tons | Hot Mix Asphalt | Produced | 0 | 0 | E | 11.1 |  | EPA. 2000. Section 11.1, Hot Mix Asphalt Plants. In: Compilation of Air Pollutant Emission Factors, Volume 1: Stationary Point and Area Sources, Fifth Edition, AP-42. U.S. Environmental Protection Agency, Office of Air Quality Planning and Standards.
207-08-9 | Benzo(k)fluoranthene (PAH) | H151 | FABRIC FILTER | 4.1e-08 | Lb | Tons | Hot Mix Asphalt | Produced | 0 | 0 | E | 11.1 |  | EPA. 2000. Section 11.1, Hot Mix Asphalt Plants. In: Compilation of Air Pollutant Emission Factors, Volume 1: Stationary Point and Area Sources, Fifth Edition, AP-42. U.S. Environmental Protection Agency, Office of Air Quality Planning and Standards.
218-01-9 | Chrysene (PAH) | H151 | FABRIC FILTER | 1.8e-07 | Lb | Tons | Hot Mix Asphalt | Produced | 0 | 0 | E | 11.1 |  | EPA. 2000. Section 11.1, Hot Mix Asphalt Plants. In: Compilation of Air Pollutant Emission Factors, Volume 1: Stationary Point and Area Sources, Fifth Edition, AP-42. U.S. Environmental Protection Agency, Office of Air Quality Planning and Standards.
206-44-0 | Fluoranthene (PAH) | H151 | FABRIC FILTER | 6.1e-07 | Lb | Tons | Hot Mix Asphalt | Produced | 0 | 0 | D | 11.1 |  | EPA. 2000. Section 11.1, Hot Mix Asphalt Plants. In: Compilation of Air Pollutant Emission Factors, Volume 1: Stationary Point and Area Sources, Fifth Edition, AP-42. U.S. Environmental Protection Agency, Office of Air Quality Planning and Standards.
86-73-7 | Fluorene (PAH) | H151 | FABRIC FILTER | 1.1e-05 | Lb | Tons | Hot Mix Asphalt | Produced | 0 | 0 | E | 11.1 |  | EPA. 2000. Section 11.1, Hot Mix Asphalt Plants. In: Compilation of Air Pollutant Emission Factors, Volume 1: Stationary Point and Area Sources, Fifth Edition, AP-42. U.S. Environmental Protection Agency, Office of Air Quality Planning and Standards.
193-39-5 | Indeno(1,2,3-cd)pyrene | H151 | FABRIC FILTER | 7e-09 | Lb | Tons | Hot Mix Asphalt | Produced | 0 | 0 | E | 11.1 |  | EPA. 2000. Section 11.1, Hot Mix Asphalt Plants. In: Compilation of Air Pollutant Emission Factors, Volume 1: Stationary Point and Area Sources, Fifth Edition, AP-42. U.S. Environmental Protection Agency, Office of Air Quality Planning and Standards.
91-57-6 | 2-Methyl Naphthalene (PAH) | H151 | FABRIC FILTER | 0.00017 | Lb | Tons | Hot Mix Asphalt | Produced | 0 | 0 | E | 11.1 |  | EPA. 2000. Section 11.1, Hot Mix Asphalt Plants. In: Compilation of Air Pollutant Emission Factors, Volume 1: Stationary Point and Area Sources, Fifth Edition, AP-42. U.S. Environmental Protection Agency, Office of Air Quality Planning and Standards.
198-55-0 | Perylene (PAH) | H151 | FABRIC FILTER | 8.8e-09 | Lb | Tons | Hot Mix Asphalt | Produced | 0 | 0 | E | 11.1 |  | EPA. 2000. Section 11.1, Hot Mix Asphalt Plants. In: Compilation of Air Pollutant Emission Factors, Volume 1: Stationary Point and Area Sources, Fifth Edition, AP-42. U.S. Environmental Protection Agency, Office of Air Quality Planning and Standards.
85-01-8 | Phenanthrene (PAH) | H151 | FABRIC FILTER | 2.3e-05 | Lb | Tons | Hot Mix Asphalt | Produced | 0 | 0 | D | 11.1 |  | EPA. 2000. Section 11.1, Hot Mix Asphalt Plants. In: Compilation of Air Pollutant Emission Factors, Volume 1: Stationary Point and Area Sources, Fifth Edition, AP-42. U.S. Environmental Protection Agency, Office of Air Quality Planning and Standards.
129-00-0 | Pyrene (PAH) | H151 | FABRIC FILTER | 3e-06 | Lb | Tons | Hot Mix Asphalt | Produced | 0 | 0 | E | 11.1 |  | EPA. 2000. Section 11.1, Hot Mix Asphalt Plants. In: Compilation of Air Pollutant Emission Factors, Volume 1: Stationary Point and Area Sources, Fifth Edition, AP-42. U.S. Environmental Protection Agency, Office of Air Quality Planning and Standards.
| Total Polycyclic Organic Matter (POM) | H151 | FABRIC FILTER | 0.00088482 | Lb | Tons | Hot Mix Asphalt | Produced | 0 | 0 |  |  | Sum of individual Polycyclic Aromatic Hydrocarbons (PAH) listed. PAH are a subset of POM.
7782-49-2 | Selenium | H162A | UNCONTROLLED | 2.4e-06 | Lb | Tons | Hot Mix Asphalt | Produced | 0 | 0 | E | 11.1 |  | EPA. 2000. Section 11.1, Hot Mix Asphalt Plants. In: Compilation of Air Pollutant Emission Factors, Volume 1: Stationary Point and Area Sources, Fifth Edition, AP-42. U.S. Environmental Protection Agency, Office of Air Quality Planning and Standards.
7782-49-2 | Selenium | H162A | FABRIC FILTER | 3.5e-07 | Lb | Tons | Hot Mix Asphalt | Produced | 0 | 0 | E | 11.1 |  | EPA. 2000. Section 11.1, Hot Mix Asphalt Plants. In: Compilation of Air Pollutant Emission Factors, Volume 1: Stationary Point and Area Sources, Fifth Edition, AP-42. U.S. Environmental Protection Agency, Office of Air Quality Planning and Standards.
1746-01-6 | 2,3,7,8-Tetrachlorodibenzo-p-dioxin | H165 | FABRIC FILTER | 2.1e-13 | Lb | Tons | Hot Mix Asphalt | Produced | 0 | 0 | E | 11.1 | Compound is classified as polycyclic organic matter, as defined in the 1990 CAAA. | EPA. 2000. Section 11.1, Hot Mix Asphalt Plants. In: Compilation of Air Pollutant Emission Factors, Volume 1: Stationary Point and Area Sources, Fifth Edition, AP-42. U.S. Environmental Protection Agency, Office of Air Quality Planning and Standards.
108-88-3 | Toluene | H169 | FABRIC FILTER | 0.0029 | Lb | Tons | Hot Mix Asphalt | Produced | 0 | 0 | E | 11.1 |  | EPA. 2000. Section 11.1, Hot Mix Asphalt Plants. In: Compilation of Air Pollutant Emission Factors, Volume 1: Stationary Point and Area Sources, Fifth Edition, AP-42. U.S. Environmental Protection Agency, Office of Air Quality Planning and Standards.
540-84-1 | 2,2,4-Trimethylpentane | H181 | FABRIC FILTER | 4e-05 | Lb | Tons | Hot Mix Asphalt | Produced | 0 | 0 | E | 11.1 |  | EPA. 2000. Section 11.1, Hot Mix Asphalt Plants. In: Compilation of Air Pollutant Emission Factors, Volume 1: Stationary Point and Area Sources, Fifth Edition, AP-42. U.S. Environmental Protection Agency, Office of Air Quality Planning and Standards.
1330-20-7 | Isomers of xylene | H186 | FABRIC FILTER | 0.0002 | Lb | Tons | Hot Mix Asphalt | Produced | 0 | 0 | D | 11.1 |  | EPA. 2000. Section 11.1, Hot Mix Asphalt Plants. In: Compilation of Air Pollutant Emission Factors, Volume 1: Stationary Point and Area Sources, Fifth Edition, AP-42. U.S. Environmental Protection Agency, Office of Air Quality Planning and Standards.
| Total Hazardous Air Pollutants | HAPS | UNCONTROLLED | 0.01246 | Lb | Tons | Hot Mix Asphalt | Produced | 0 | 0 |  |  | Sum of individual HAPs listed.
| Total Hazardous Air Pollutants | HAPS | FABRIC FILTER | 0.0088438 | Lb | Tons | Hot Mix Asphalt | Produced | 0 | 0 |  |  | Sum of individual HAPs listed.
| Nitrogen oxides (NOx) | NOX | UNCONTROLLED | 0.055 | Lb | Tons | Hot Mix Asphalt | Produced | 0 | 0 | C | 11.1 |  | EPA. 2000. Section 11.1, Hot Mix Asphalt Plants. In: Compilation of Air Pollutant Emission Factors, Volume 1: Stationary Point and Area Sources, Fifth Edition, AP-42. U.S. Environmental Protection Agency, Office of Air Quality Planning and Standards.
| PM, condensable inorganics |  | UNCONTROLLED | 0.0074 | Lb | Tons | Hot Mix Asphalt | Produced | 0 | 0 | E | 11.1 |  | EPA. 2000. Section 11.1, Hot Mix Asphalt Plants. In: Compilation of Air Pollutant Emission Factors, Volume 1: Stationary Point and Area Sources, Fifth Edition, AP-42. U.S. Environmental Protection Agency, Office of Air Quality Planning and Standards.
| PM, condensable inorganics |  | VENTURI SCRUBBER | 0.0074 | Lb | Tons | Hot Mix Asphalt | Produced | 0 | 0 | A | 11.1 |  | EPA. 2000. Section 11.1, Hot Mix Asphalt Plants. In: Compilation of Air Pollutant Emission Factors, Volume 1: Stationary Point and Area Sources, Fifth Edition, AP-42. U.S. Environmental Protection Agency, Office of Air Quality Planning and Standards.
| PM, condensable inorganics |  | FABRIC FILTER | 0.0074 | Lb | Tons | Hot Mix Asphalt | Produced | 0 | 0 | A | 11.1 |  | EPA. 2000. Section 11.1, Hot Mix Asphalt Plants. In: Compilation of Air Pollutant Emission Factors, Volume 1: Stationary Point and Area Sources, Fifth Edition, AP-42. U.S. Environmental Protection Agency, Office of Air Quality Planning and Standards.
| PM, condensable organics |  | UNCONTROLLED | 0.058 | Lb | Tons | Hot Mix Asphalt | Produced | 0 | 0 | E | 11.1 |  | EPA. 2000. Section 11.1, Hot Mix Asphalt Plants. In: Compilation of Air Pollutant Emission Factors, Volume 1: Stationary Point and Area Sources, Fifth Edition, AP-42. U.S. Environmental Protection Agency, Office of Air Quality Planning and Standards.
| PM, condensable organics |  | VENTURI SCRUBBER | 0.012 | Lb | Tons | Hot Mix Asphalt | Produced | 0 | 0 | A | 11.1 |  | EPA. 2000. Section 11.1, Hot Mix Asphalt Plants. In: Compilation of Air Pollutant Emission Factors, Volume 1: Stationary Point and Area Sources, Fifth Edition, AP-42. U.S. Environmental Protection Agency, Office of Air Quality Planning and Standards.
| PM, condensable organics |  | FABRIC FILTER | 0.012 | Lb | Tons | Hot Mix Asphalt | Produced | 0 | 0 | A | 11.1 |  | EPA. 2000. Section 11.1, Hot Mix Asphalt Plants. In: Compilation of Air Pollutant Emission Factors, Volume 1: Stationary Point and Area Sources, Fifth Edition, AP-42. U.S. Environmental Protection Agency, Office of Air Quality Planning and Standards.
| PM, condensable | CPM | UNCONTROLLED | 0.0654 | Lb | Tons | Hot Mix Asphalt | Produced | 0 | 0 |  |  | Sum of inorganic CPM and organic CPM.
| PM, condensable | CPM | VENTURI SCRUBBER | 0.0194 | Lb | Tons | Hot Mix Asphalt | Produced | 0 | 0 |  |  | Sum of inorganic CPM and organic CPM.
| PM, condensable | CPM | FABRIC FILTER | 0.0194 | Lb | Tons | Hot Mix Asphalt | Produced | 0 | 0 |  |  | Sum of inorganic CPM and organic CPM.
| PM, filterable | PM | UNCONTROLLED | 28 | Lb | Tons | Hot Mix Asphalt | Produced | 0 | 0 | D | 11.1 |  | EPA. 2000. Section 11.1, Hot Mix Asphalt Plants. In: Compilation of Air Pollutant Emission Factors, Volume 1: Stationary Point and Area Sources, Fifth Edition, AP-42. U.S. Environmental Protection Agency, Office of Air Quality Planning and Standards.
| PM, filterable | PM | VENTURI SCRUBBER | 0.026 | Lb | Tons | Hot Mix Asphalt | Produced | 0 | 0 | A | 11.1 |  | EPA. 2000. Section 11.1, Hot Mix Asphalt Plants. In: Compilation of Air Pollutant Emission Factors, Volume 1: Stationary Point and Area Sources, Fifth Edition, AP-42. U.S. Environmental Protection Agency, Office of Air Quality Planning and Standards.
| PM, filterable | PM | FABRIC FILTER | 0.014 | Lb | Tons | Hot Mix Asphalt | Produced | 0 | 0 | A | 11.1 |  | EPA. 2000. Section 11.1, Hot Mix Asphalt Plants. In: Compilation of Air Pollutant Emission Factors, Volume 1: Stationary Point and Area Sources, Fifth Edition, AP-42. U.S. Environmental Protection Agency, Office of Air Quality Planning and Standards.
| PM, primary |  | UNCONTROLLED | 28 | Lb | Tons | Hot Mix Asphalt | Produced | 0 | 0 | D | 11.1 |  | EPA. 2000. Section 11.1, Hot Mix Asphalt Plants. In: Compilation of Air Pollutant Emission Factors, Volume 1: Stationary Point and Area Sources, Fifth Edition, AP-42. U.S. Environmental Protection Agency, Office of Air Quality Planning and Standards.
| PM, primary |  | VENTURI SCRUBBER | 0.045 | Lb | Tons | Hot Mix Asphalt | Produced | 0 | 0 | A | 11.1 |  | EPA. 2000. Section 11.1, Hot Mix Asphalt Plants. In: Compilation of Air Pollutant Emission Factors, Volume 1: Stationary Point and Area Sources, Fifth Edition, AP-42. U.S. Environmental Protection Agency, Office of Air Quality Planning and Standards.
| PM, primary |  | FABRIC FILTER | 0.033 | Lb | Tons | Hot Mix Asphalt | Produced | 0 | 0 | A | 11.1 |  | EPA. 2000. Section 11.1, Hot Mix Asphalt Plants. In: Compilation of Air Pollutant Emission Factors, Volume 1: Stationary Point and Area Sources, Fifth Edition, AP-42. U.S. Environmental Protection Agency, Office of Air Quality Planning and Standards.
| PM10, filterable | PM10 | UNCONTROLLED | 6.4 | Lb | Tons | Hot Mix Asphalt | Produced | 0 | 0 | D | 11.1 |  | EPA. 2000. Section 11.1, Hot Mix Asphalt Plants. In: Compilation of Air Pollutant Emission Factors, Volume 1: Stationary Point and Area Sources, Fifth Edition, AP-42. U.S. Environmental Protection Agency, Office of Air Quality Planning and Standards.
| PM10, filterable | PM10 | FABRIC FILTER | 0.0039 | Lb | Tons | Hot Mix Asphalt | Produced | 0 | 0 | C | 11.1 |  | EPA. 2000. Section 11.1, Hot Mix Asphalt Plants. In: Compilation of Air Pollutant Emission Factors, Volume 1: Stationary Point and Area Sources, Fifth Edition, AP-42. U.S. Environmental Protection Agency, Office of Air Quality Planning and Standards.
| PM10, primary | PM10-PRI | UNCONTROLLED | 6.5 | Lb | Tons | Hot Mix Asphalt | Produced | 0 | 0 | D | 11.1 |  | EPA. 2000. Section 11.1, Hot Mix Asphalt Plants. In: Compilation of Air Pollutant Emission Factors, Volume 1: Stationary Point and Area Sources, Fifth Edition, AP-42. U.S. Environmental Protection Agency, Office of Air Quality Planning and Standards.
| PM10, primary | PM10-PRI | FABRIC FILTER | 0.023 | Lb | Tons | Hot Mix Asphalt | Produced | 0 | 0 | C | 11.1 |  | EPA. 2000. Section 11.1, Hot Mix Asphalt Plants. In: Compilation of Air Pollutant Emission Factors, Volume 1: Stationary Point and Area Sources, Fifth Edition, AP-42. U.S. Environmental Protection Agency, Office of Air Quality Planning and Standards.
| PM2.5, filterable | PM2.5 | UNCONTROLLED | 1.5 | Lb | Tons | Hot Mix Asphalt | Produced | 0 | 0 | E | 11.1 |  | EPA. 2000. Section 11.1, Hot Mix Asphalt Plants. In: Compilation of Air Pollutant Emission Factors, Volume 1: Stationary Point and Area Sources, Fifth Edition, AP-42. U.S. Environmental Protection Agency, Office of Air Quality Planning and Standards.
| PM2.5, filterable | PM2.5 | FABRIC FILTER | 0.0029 | Lb | Tons | Hot Mix Asphalt | Produced | 0 | 0 | E | 11.1 |  | EPA. 2000. Section 11.1, Hot Mix Asphalt Plants. In: Compilation of Air Pollutant Emission Factors, Volume 1: Stationary Point and Area Sources, Fifth Edition, AP-42. U.S. Environmental Protection Agency, Office of Air Quality Planning and Standards.
| PM1, filterable |  | FABRIC FILTER | 0.0021 | Lb | Tons | Hot Mix Asphalt | Produced | 0 | 0 | E | 11.1 |  | EPA. 2000. Section 11.1, Hot Mix Asphalt Plants. In: Compilation of Air Pollutant Emission Factors, Volume 1: Stationary Point and Area Sources, Fifth Edition, AP-42. U.S. Environmental Protection Agency, Office of Air Quality Planning and Standards.
2025884 | Sulfur dioxide | SO2 | UNCONTROLLED | 0.011 | Lb | Tons | Hot Mix Asphalt | Produced | 0 | 0 | E | 11.1 |  | EPA. 2000. Section 11.1, Hot Mix Asphalt Plants. In: Compilation of Air Pollutant Emission Factors, Volume 1: Stationary Point and Area Sources, Fifth Edition, AP-42. U.S. Environmental Protection Agency, Office of Air Quality Planning and Standards.
| Volatile organic compounds | VOC | UNCONTROLLED | 0.032 | Lb | Tons | Hot Mix Asphalt | Produced | 0 | 0 | C | 11.1 | VOC equals TOC minus methane | EPA. 2000. Section 11.1, Hot Mix Asphalt Plants. In: Compilation of Air Pollutant Emission Factors, Volume 1: Stationary Point and Area Sources, Fifth Edition, AP-42. U.S. Environmental Protection Agency, Office of Air Quality Planning and Standards.
| Total organic compounds | TOC | UNCONTROLLED | 0.044 | Lb | Tons | Hot Mix Asphalt | Produced | 0 | 0 | B | 11.1 | TOC equals total hydrocarbons as propane, as measured with an EPA Method 25A or equivalent sampling train, plus formaldehyde | EPA. 2000. Section 11.1, Hot Mix Asphalt Plants. In: Compilation of Air Pollutant Emission Factors, Volume 1: Stationary Point and Area Sources, Fifth Edition, AP-42. U.S. Environmental Protection Agency, Office of Air Quality Planning and Standards.
7440-39-3 | Barium |  | UNCONTROLLED | 0.00025 | Lb | Tons | Hot Mix Asphalt | Produced | 0 | 0 | E | 11.1 |  | EPA. 2000. Section 11.1, Hot Mix Asphalt Plants. In: Compilation of Air Pollutant Emission Factors, Volume 1: Stationary Point and Area Sources, Fifth Edition, AP-42. U.S. Environmental Protection Agency, Office of Air Quality Planning and Standards.
7440-39-3 | Barium |  | FABRIC FILTER | 5.8e-06 | Lb | Tons | Hot Mix Asphalt | Produced | 0 | 0 | E | 11.1 |  | EPA. 2000. Section 11.1, Hot Mix Asphalt Plants. In: Compilation of Air Pollutant Emission Factors, Volume 1: Stationary Point and Area Sources, Fifth Edition, AP-42. U.S. Environmental Protection Agency, Office of Air Quality Planning and Standards.
106-97-8 | n-Butane |  | FABRIC FILTER | 0.00067 | Lb | Tons | Hot Mix Asphalt | Produced | 0 | 0 | E | 11.1 |  | EPA. 2000. Section 11.1, Hot Mix Asphalt Plants. In: Compilation of Air Pollutant Emission Factors, Volume 1: Stationary Point and Area Sources, Fifth Edition, AP-42. U.S. Environmental Protection Agency, Office of Air Quality Planning and Standards.
7440-50-8 | Copper |  | UNCONTROLLED | 0.00017 | Lb | Tons | Hot Mix Asphalt | Produced | 0 | 0 | E | 11.1 |  | EPA. 2000. Section 11.1, Hot Mix Asphalt Plants. In: Compilation of Air Pollutant Emission Factors, Volume 1: Stationary Point and Area Sources, Fifth Edition, AP-42. U.S. Environmental Protection Agency, Office of Air Quality Planning and Standards.
7440-50-8 | Copper |  | FABRIC FILTER | 3.1e-06 | Lb | Tons | Hot Mix Asphalt | Produced | 0 | 0 | D | 11.1 |  | EPA. 2000. Section 11.1, Hot Mix Asphalt Plants. In: Compilation of Air Pollutant Emission Factors, Volume 1: Stationary Point and Area Sources, Fifth Edition, AP-42. U.S. Environmental Protection Agency, Office of Air Quality Planning and Standards.
74-85-1 | Ethylene |  | FABRIC FILTER | 0.007 | Lb | Tons | Hot Mix Asphalt | Produced | 0 | 0 | E | 11.1 |  | EPA. 2000. Section 11.1, Hot Mix Asphalt Plants. In: Compilation of Air Pollutant Emission Factors, Volume 1: Stationary Point and Area Sources, Fifth Edition, AP-42. U.S. Environmental Protection Agency, Office of Air Quality Planning and Standards.
142-82-5 | Heptane |  | FABRIC FILTER | 0.0094 | Lb | Tons | Hot Mix Asphalt | Produced | 0 | 0 | E | 11.1 |  | EPA. 2000. Section 11.1, Hot Mix Asphalt Plants. In: Compilation of Air Pollutant Emission Factors, Volume 1: Stationary Point and Area Sources, Fifth Edition, AP-42. U.S. Environmental Protection Agency, Office of Air Quality Planning and Standards.
763-29-1 | 2-Methyl-1-pentene |  | FABRIC FILTER | 0.004 | Lb | Tons | Hot Mix Asphalt | Produced | 0 | 0 | E | 11.1 |  | EPA. 2000. Section 11.1, Hot Mix Asphalt Plants. In: Compilation of Air Pollutant Emission Factors, Volume 1: Stationary Point and Area Sources, Fifth Edition, AP-42. U.S. Environmental Protection Agency, Office of Air Quality Planning and Standards.
513-35-9 | 2-Methyl-2-butene |  | FABRIC FILTER | 0.00058 | Lb | Tons | Hot Mix Asphalt | Produced | 0 | 0 | E | 11.1 |  | EPA. 2000. Section 11.1, Hot Mix Asphalt Plants. In: Compilation of Air Pollutant Emission Factors, Volume 1: Stationary Point and Area Sources, Fifth Edition, AP-42. U.S. Environmental Protection Agency, Office of Air Quality Planning and Standards.
96-14-0 | 3-Methylpentane |  | FABRIC FILTER | 0.00019 | Lb | Tons | Hot Mix Asphalt | Produced | 0 | 0 | D | 11.1 |  | EPA. 2000. Section 11.1, Hot Mix Asphalt Plants. In: Compilation of Air Pollutant Emission Factors, Volume 1: Stationary Point and Area Sources, Fifth Edition, AP-42. U.S. Environmental Protection Agency, Office of Air Quality Planning and Standards.
109-66-0 | N-Pentane |  | FABRIC FILTER | 0.00021 | Lb | Tons | Hot Mix Asphalt | Produced | 0 | 0 | E | 11.1 |  | EPA. 2000. Section 11.1, Hot Mix Asphalt Plants. In: Compilation of Air Pollutant Emission Factors, Volume 1: Stationary Point and Area Sources, Fifth Edition, AP-42. U.S. Environmental Protection Agency, Office of Air Quality Planning and Standards.
109-67-1 | 1-Pentene |  | FABRIC FILTER | 0.0022 | Lb | Tons | Hot Mix Asphalt | Produced | 0 | 0 | E | 11.1 |  | EPA. 2000. Section 11.1, Hot Mix Asphalt Plants. In: Compilation of Air Pollutant Emission Factors, Volume 1: Stationary Point and Area Sources, Fifth Edition, AP-42. U.S. Environmental Protection Agency, Office of Air Quality Planning and Standards.
7440-22-4 | Silver |  | FABRIC FILTER | 4.8e-07 | Lb | Tons | Hot Mix Asphalt | Produced | 0 | 0 | E | 11.1 |  | EPA. 2000. Section 11.1, Hot Mix Asphalt Plants. In: Compilation of Air Pollutant Emission Factors, Volume 1: Stationary Point and Area Sources, Fifth Edition, AP-42. U.S. Environmental Protection Agency, Office of Air Quality Planning and Standards.
7440-28-0 | Thallium |  | UNCONTROLLED | 2.2e-06 | Lb | Tons | Hot Mix Asphalt | Produced | 0 | 0 | E | 11.1 |  | EPA. 2000. Section 11.1, Hot Mix Asphalt Plants. In: Compilation of Air Pollutant Emission Factors, Volume 1: Stationary Point and Area Sources, Fifth Edition, AP-42. U.S. Environmental Protection Agency, Office of Air Quality Planning and Standards.
7440-28-0 | Thallium |  | FABRIC FILTER | 4.1e-09 | Lb | Tons | Hot Mix Asphalt | Produced | 0 | 0 | E | 11.1 |  | EPA. 2000. Section 11.1, Hot Mix Asphalt Plants. In: Compilation of Air Pollutant Emission Factors, Volume 1: Stationary Point and Area Sources, Fifth Edition, AP-42. U.S. Environmental Protection Agency, Office of Air Quality Planning and Standards.
7440-66-6 | Zinc |  | UNCONTROLLED | 0.00018 | Lb | Tons | Hot Mix Asphalt | Produced | 0 | 0 | E | 11.1 |  | EPA. 2000. Section 11.1, Hot Mix Asphalt Plants. In: Compilation of Air Pollutant Emission Factors, Volume 1: Stationary Point and Area Sources, Fifth Edition, AP-42. U.S. Environmental Protection Agency, Office of Air Quality Planning and Standards.
7440-66-6 | Zinc |  | FABRIC FILTER | 6.1e-05 | Lb | Tons | Hot Mix Asphalt | Produced | 0 | 0 | C | 11.1 |  | EPA. 2000. Section 11.1, Hot Mix Asphalt Plants. In: Compilation of Air Pollutant Emission Factors, Volume 1: Stationary Point and Area Sources, Fifth Edition, AP-42. U.S. Environmental Protection Agency, Office of Air Quality Planning and Standards.