## index
Annual Air Emissions Calculations based on 27-Dec-2017 WebFIRE Emission Factors for
SCC 30500617 - Industrial Processes - Mineral Products - Cement Manufacturing (Dry Process) - Clinker Grinding
EU No.:
Annual Cement Production (tons) for Report Year:
CAS | Pollutant | Pollutant Code | Control Device | Emission Factor | Unit | Measure | Material | Action | Annual Cement Production (tons) | Annual Emissions (Tons/Yr) | Factor Quality | AP-42 Section | Notes | Reference Description
7439-92-1 | Lead | PB | UNCONTROLLED | 0.04 | Lb | Tons | Cement | Produced | 0 | 0 | U |  |  | This factor was present in AIRS Facility Subsystem Source Classification Codes and Emission Factor Listing for Criteria Air Pollutants, March 1990, EPA 450/4-90-003. These factors may have been (and may still be) in an AP-42 section, or they may have been added to that March 1990 document from other sources. Please check the latest AP42 to verify.
| Total Hazardous Air Pollutants | HAPS | UNCONTROLLED | 0.04 | Lb | Tons | Cement | Produced | 0 | 0 |  |  |  | Set equal to individual HAP listed
| PM, filterable | PM | UNCONTROLLED | 96 | Lb | Tons | Cement | Produced | 0 | 0 | B |  |  | This factor was present in AIRS Facility Subsystem Source Classification Codes and Emission Factor Listing for Criteria Air Pollutants, March 1990, EPA 450/4-90-003. These factors may have been (and may still be) in an AP-42 section, or they may have been added to that March 1990 document from other sources. Please check the latest AP42 to verify.
| PM, filterable | PM | FABRIC FILTER | 0.008 | Lb | Tons | Material | Processed | 0 | 0 | E | 11.6 | This entry has two SCC's (30500617 and 30500717) | EPA. 1995. Section 11.6, Portland Cement Manufacturing. In: Compilation of Air Pollutant Emission Factors, Volume 1: Stationary Point and Area Sources, Fifth Edition, AP-42. U.S. Environmental Protection Agency, Office of Air Quality Planning and Standards. Research Triangle Park, North Carolina.
| PM10, filterable | PM10 | UNCONTROLLED | 82 | Lb | Tons | Cement | Produced | 0 | 0 | B |  |  | This factor was present in AIRS Facility Subsystem Source Classification Codes and Emission Factor Listing for Criteria Air Pollutants, March 1990, EPA 450/4-90-003. These factors may have been (and may still be) in an AP-42 section, or they may have been added to that March 1990 document from other sources. Please check the latest AP42 to verify.