## CIRL Project Credit
ORIGINAL CALCULATIONS | [10 empty] | REVISED CALCULATIONS
Project Number | Name | Project Type | Project Zone | Treated Acres | TN Base Load (lbs/yr) | TN Efficiency (%) | TN Credit (lbs/yr) | TP Base Load (lbs/yr) | TP Efficiency (%) | TP Credit (lbs/yr) | Project Number | Name | Project Type | Project Zone | Treated Acres | TN Base Load (lbs/yr) | TN Efficiency (%) | TN Credit (lbs/yr) | TP Base Load (lbs/yr) | TP Efficiency (%) | TP Credit (lbs/yr) | NOTES: | ERP Number
FDOTD5-1 | D5_70010-3528-01 | Wet detention pond | Central A | 15.5615 | 148 | 30% | 44.4 | 45.7 | 50% | 22.85 | FDOTD5-1 | FM: 237480 D5_70010-3528-01 | Wet detention pond | Central A | 15.5615 | 148 | 0.5% | 0.7 | 45.7 | 0.6% | 0.3 | BMP efficiencies estimated based on ERP drainage calculations. Only the treatment being provided above ERP is being added as "credit" | 4-009-0552G
FDOTD5-2 | D5_70010-3528-02 | Wet detention pond | Central A | 8.384 | 48 | 30% | 14.4 | 13.4 | 50% | 6.7 | FDOTD5-2 | FM: 237480 D5_70010-3528-02 | Wet detention pond | Central A | 8.384 | 48 | 3.5% | 1.7 | 13.4 | 5.1% | 0.7 | BMP efficiencies estimated based on ERP drainage calculations. Only the treatment being provided above ERP is being added as "credit" | 4-009-0552G
FDOTD5-3 | D5_70012-3503-01 | Wet detention pond | Central A | 21.6529 | 189 | 30% | 56.7 | 51.5 | 50% | 25.75 | FDOTD5-3 | FM: 237421 D5_70012-3503-01 | Wet detention pond | Central A | 21.6529 | 189 | 90% | 170.1 | 51.5 | 1% | 0.5 | BMP efficiencies estimated based on ERP drainage calculations. Only the treatment being provided above ERP is being added as "credit" | 4-009-0326AG
FDOTD5-4 | D5_70012-3503-02 | Wet detention pond | Central A | 9.1401 | 75 | 30% | 22.5 | 24.9 | 50% | 12.45 | FDOTD5-4 | FM: 237421 D5_70012-3503-02 | Wet detention pond | Central A | 9.1401 | 75 | 0% | 0 | 24.9 | 0% | 0 | BMP efficiencies estimated based on ERP drainage calculations. Only the treatment being provided above ERP is being added as "credit" | 4-009-0326AG
FDOTD5-5 | D5_70012-3503-03 | Dry detention pond | Central A | 7.3133 | 47 | 30% | 14.1 | 15.7 | 50% | 7.85 | FDOTD5-5 | FM: 237421 D5_70012-3503-03 | Dry retention pond | Central A | 7.3133 | 47 | 18.64% | 8.8 | 15.7 | 18.64% | 2.9 | BMP efficiencies estimated based on ERP drainage calculations. Only the treatment being provided above ERP is being added as "credit" | 4-009-0326AG
FDOTD5-6 | D5_70050-3544-03 | Wet detention pond | Central A | 5.119 | 39 | 30% | 11.7 | 7.6 | 50% | 3.8 | FDOTD5-6 | FM: 237458 D5_70050-3544-03 | Wet detention pond | Central A | 5.119 | 39 | 10% | 3.9 | 7.6 | 0% | 0 | BMP efficiencies estimated based on ERP drainage calculations. Only the treatment being provided above ERP is being added as "credit" | 4-009-62359-1
FDOTD5-7 | D5_70100-3517-01 | 100% on-site retention | Central A | 3.3578 | 40 | 30% | 12 | 13.4 | 50% | 6.7 | FDOTD5-7 | FM: 2371751 D5_70100-3517-01 | 100% on-site retention | Central A | 3.3578 | 40 | 30% | 12 | 13.4 | 50% | 6.7 | Drainage data is currently not available to make a calculation. Default to original modeling credits. | NA
FDOTD5-8 | D5_70220-3433-01 | Wet detention pond | Central A | 9.3037 | 111 | 30% | 33.3 | 27.3 | 50% | 13.65 | FDOTD5-8 | FM: 242302 D5_70220-3433-01 | Wet detention pond | Central A | 9.3037 | 111 | 3.4% | 3.8 | 27.3 | 4.8% | 1.3 | BMP efficiencies estimated based on ERP drainage calculations. Only the treatment being provided above ERP is being added as "credit" | 4-009-0392GM
FDOTD5-9 | D5_70220-3429-01 | Wet detention pond | Central A | 20.0213 | 164 | 30% | 49.2 | 64.7 | 50% | 32.35 | FDOTD5-9 | FM: 242251 D5_70220-3429-01 | Dry retention pond | Central A | 20.0213 | 164 | 22.94% | 37.6 | 64.7 | 22.94% | 14.8 | BMP efficiencies estimated based on ERP drainage calculations. Only the treatment being provided above ERP is being added as "credit" | 40-009-0088G
FDOTD5-10 | D5_70220-3429-02 | Wet detention pond | Central A | 25.6419 | 208 | 30% | 62.4 | 78.6 | 50% | 39.3 | FDOTD5-10 | FM: 242251 D5_70220-3429-02 | Dry retention pond | Central A | 25.6419 | 208 | 13.48% | 28 | 78.6 | 13.48% | 10.6 | BMP efficiencies estimated based on ERP drainage calculations. Only the treatment being provided above ERP is being added as "credit" | 40-009-0088G
FDOTD5-11 | D5_70220-3429-03 | Wet detention pond | Central A | 26.0875 | 202 | 30% | 60.6 | 74 | 50% | 37 | FDOTD5-11 | FM: 242251 D5_70220-3429-03 | Dry retention pond | Central A | 26.0875 | 202 | 18.25% | 36.9 | 74 | 18.25% | 13.5 | BMP efficiencies estimated based on ERP drainage calculations. Only the treatment being provided above ERP is being added as "credit" | 40-009-0088G
FDOTD5-12 | D5_70220-3429-04 | Wet detention pond | Central A | 21.7265 | 171 | 30% | 51.3 | 61.1 | 50% | 30.55 | FDOTD5-12 | FM: 242251 D5_70220-3429-04 | Dry retention pond | Central A | 21.7265 | 171 | 23.71% | 40.5 | 61.1 | 23.71% | 14.5 | BMP efficiencies estimated based on ERP drainage calculations. Only the treatment being provided above ERP is being added as "credit" | 40-009-0088G
[7 empty] | 432.6 |  |  | 238.95 | [7 empty] | 344 |  |  | 65.8