## NIRL Project Credit
ORIGINAL CALCULATIONS | [10 empty] | REVISED CALCULATIONS
Project Number | Project Name | Project Type | Project Zone | Treated Acres | TN Base Load (lbs/yr) | TN Efficiency (%) | TN Credit (lbs/yr) | TP Base Load (lbs/yr) | TP Efficiency (%) | TP Credit (lbs/yr) | Project Number | Project Name | Project Type | Project Zone | Treated Acres | TN Base Load (lbs/yr) | TN Efficiency (%) | TN Credit (lbs/yr) | TP Base Load (lbs/yr) | TP Efficiency (%) | TP Credit (lbs/yr) | NOTES: | ERP Number
FDOT-4 | 70100-3517-01 French Drains - missing from model | 100% on-site retention | North B | 21.2748 | 189 | 30% | 57 | 68.4 | 50% | 34.2 | FDOT-4 | FM: 237175 70100-3517-01 French Drains - missing from model | 100% on-site retention | North B | 21.2748 | 189 | 30% | 56.7 | 68.4 | 50% | 34.2 | Drainage data is currently not available to make a calculation. Default to original modeling credits. | NA
FDOT-5 | 70100-3544-01 French Drains- missing from model | 100% on-site retention | North B | 6.9838 | 85 | 30% | 26 | 27.2 | 50% | 13.6 | FDOT-5 | FM: 237390 70100-3544-01 French Drains- missing from model | 100% on-site retention | North B | 6.9838 | 85 | 30% | 25.5 | 27.2 | 50% | 13.6 | Drainage data is currently not available to make a calculation. Default to original modeling credits. | NA
FDOT-6 | 70020-3501-01 Pond 1- missing from model | Wet detention pond | North B | 17.103 | 127 | 30% | 38 | 44.8 | 50% | 22.4 | FDOT-6 | FM: 237503 70020-3501-01 Pond 1- missing from model | Wet detention pond | North B | 17.103 | 127 | 0.5% | 0.6 | 44.8 | 0.6% | 0.3 | BMP efficiencies estimated based on ERP drainage calculations | 4-009-0288AGF
FDOT-7 | 70020-3501-02A Pond 2A- missing from model | Wet detention pond | North B | 12.5698 | 118 | 30% | 35 | 38.4 | 50% | 19.2 | FDOT-7 | FM: 237503 70020-3501-02A Pond 2A- missing from model | Wet detention pond | North B | 12.5698 | 118 | 0% | 0 | 38.4 | 0% | 0 | BMP efficiencies estimated based on ERP drainage calculations | 4-009-0288AGF
FDOT-8 | 70020-3501-02B Pond 2B- missing from model | Wet detention pond | North B | 4.8312 | 32 | 30% | 10 | 10.3 | 50% | 5.2 | FDOT-8 | FM: 237503 70020-3501-02B Pond 2B- missing from model | Wet detention pond | North B | 4.8312 | 32 | 0% | 0 | 10.3 | 0% | 0 | BMP efficiencies estimated based on ERP drainage calculations | 4-009-0288AGF
FDOT-9 | 70020-3501-03 Pond 3- missing from model | Wet detention pond | North B | 8.403 | 61 | 30% | 18 | 20.8 | 50% | 10.4 | FDOT-9 | FM: 237503 70020-3501-03 Pond 3- missing from model | Wet detention pond | North B | 8.403 | 61 | 3% | 1.8 | 20.8 | 4.1% | 0.9 | BMP efficiencies estimated based on ERP drainage calculations | 4-009-0288AGF
FDOT-10 | 70020-3501-04 Pond 4- missing from model | Dry detention | North B | 7.875 | 55 | 30% | 16.5 | 17.5 | 50% | 8.8 | FDOT-10 | FM: 237503 70020-3501-04 Pond 4- missing from model | Dry retention | North B | 7.875 | 55 | 0.042% | 0 | 17.5 | 0.042% | 0 | BMP efficiencies estimated based on ERP drainage calculations. Only the treatment being provided above ERP is being added as "credit" | 4-009-0288AGF
FDOT-11 | 70020-3549-01 Pond 1- missing from model | Wet detention pond | North B | 9.8864 | 92 | 30% | 27.6 | 28.4 | 50% | 14.2 | FDOT-11 | FM: 237550 70020-3549-01 Pond 1- missing from model | Wet detention pond | North B | 9.8864 | 92 | 0.8% | 0.7 | 28.4 | 1.3% | 0.4 | BMP efficiencies estimated based on ERP drainage calculations. Only the treatment being provided above ERP is being added as "credit" | 4-009-16335-2
FDOT-12 | 70020-3549-02 Pond 2- missing from model | Wet detention pond | North B | 18.9092 | 112 | 30% | 33.6 | 36.3 | 50% | 18.2 | FDOT-12 | FM: 237550 70020-3549-02 Pond 2- missing from model | Wet detention pond | North B | 18.9092 | 112 | 3.2% | 3.6 | 36.3 | 7.3% | 2.6 | BMP efficiencies estimated based on ERP drainage calculations. Only the treatment being provided above ERP is being added as "credit" | 4-009-16335-2
FDOT-13 | 70020-3549-03 Pond 3- missing from model | Wet detention pond | North B | 11.2141 | 106 | 30% | 31.8 | 33 | 50% | 16.5 | FDOT-13 | FM: 237550 70020-3549-03 Pond 3- missing from model | Wet detention pond | North B | 11.2141 | 106 | 0% | 0 | 33 | 0% | 0 | BMP efficiencies estimated based on ERP drainage calculations. Only the treatment being provided above ERP is being added as "credit" | 4-009-16335-2
FDOT-14 | 70020-3549-04 Pond 4- missing from model | Wet detention pond | North B | 3.4395 | 46 | 30% | 13.8 | 14 | 50% | 7 | FDOT-14 | FM: 237550 70020-3549-04 Pond 4- missing from model | Wet detention pond | North B | 3.4395 | 46 | 4.1% | 1.9 | 14 | 11.2% | 1.6 | BMP efficiencies estimated based on ERP drainage calculations. Only the treatment being provided above ERP is being added as "credit" | 4-009-16335-2
FDOT-15 | 70020-3549-05 Pond 5- missing from model | Wet detention pond | North B | 3.3903 | 38 | 30% | 11.4 | 12 | 50% | 6 | FDOT-15 | FM: 237550 70020-3549-05 Pond 5- missing from model | Wet detention pond | North B | 3.3903 | 38 | 0.7% | 0.3 | 12 | 1.2% | 0.1 | BMP efficiencies estimated based on ERP drainage calculations. Only the treatment being provided above ERP is being added as "credit" | 4-009-16335-2
FDOT-16 | 70140-3514-01 Pond A- missing from model | Dry detention | North B | 1.4972 | 14 | 30% | 4.2 | 4.7 | 50% | 2.4 | FDOT-16 | FM: 237519 70140-3514-01 Pond A- missing from model | Dry detention | North B | 1.4972 | 14 | 30% | 4.2 | 4.7 | 50% | 2.4 | Drainage data is currently not available to make a calculation. Default to original modeling credits. | 4-009-0463G
FDOT-17 | 70140-3514-02 Pond B- missing from model | Wet detention pond | North B | 5.8806 | 59 | 30% | 17.7 | 15 | 50% | 7.5 | FDOT-17 | FM: 237519 70140-3514-02 Pond B- missing from model | Wet detention pond | North B | 5.8806 | 59 | 30% | 17.7 | 15 | 50% | 7.5 | Drainage data is currently not available to make a calculation. Default to original modeling credits. | 4-009-0463G
FDOT-18 | 70120-3518-01 Pond 7 - missing from model | Wet detention pond | North B | 9.9493 | 149 | 30% | 44.7 | 42.1 | 50% | 21.1 | FDOT-18 | FM: 237139 70120-3518-01 Pond 7 - missing from model | Wet detention pond | North B | 9.9493 | 149 | 30% | 44.7 | 42.1 | 50% | 21.1 | Drainage data is currently not available to make a calculation. Default to original modeling credits. | 4-009-0463G
FDOT-19 | 70008-3505-01 Pond 1 - missing from model | Wet detention pond | North B | 2.3229 | 19 | 30% | 6 | 6.8 | 50% | 3.4 | FDOT-19 | FM: 237447 70008-3505-01 Pond 1 - missing from model | Wet detention pond | North B | 2.3229 | 19 | 0.7% | 0.1 | 6.8 | 0.6% | 0 | BMP efficiencies estimated based on ERP drainage calculations. Only the treatment being provided above ERP is being added as "credit" | 4-009-0199GM4
[7 empty] | 391.3 |  |  | 210.1 | [7 empty] | 101.1 |  |  | 84.7