## Project Reduction Summary
ProjectNumber | ProjectName | ProjectType | TN Base Load (lbs/yr) | TN Efficiency (%) | TNReductionlbsyr | TP Base Load (lbs/yr) | TP Efficiency (%) | TPReductionlbsyr | AcresTreated | Calculation | shapefile | Notes
F-01 | State Street Improvements and Stormwater Lake Project | Wet Detention Pond | 471.5302 | 33.3% | 78.5098 | 69.8392 | 61.8% | 21.5803 | 50 | Efficiency Formula and TA | yes | Split with Fellsmere WCD
F-02 | Senior League Field Park Improvements | Wet Detention Pond | 88.5621 | 4.1% | 3.631 | 11.654 | 6.3% | 0.7342 | 12 | Efficiency Formula and TA | yes
F-03 | City Hall/Orange Street Project | Wet Detention Pond | 63.1191 | 6.4% | 4.0396 | 8.6062 | 7.9% | 0.67989 | 8 | Efficiency Formula and TA | yes
F-04 | Sunrise Apartments Phase 1 & 2 | Wet Detention Pond | 409.2775 | 5.7% | 23.3288 | 78.8098 | 11.3% | 8.9055 | 36 | Efficiency Formula and TA | yes
F-05 | Grace Meadows Subdivision | Wet Detention Pond | 162.7464 | 5% | 4.0687 | 25.1045 | 9.6% | 1.205 | 18 | Efficiency Formula and TA | yes | Split with Fellsmere WCD
F-07 | Solid Waste Transfer Station | Wet Detention Pond | 36.9088 | 1.4% | 0.51672 | 4.963 | 1.7% | 0.084371 | 5 | Efficiency Formula and TA | yes
F-08 | Fertilizer Ordinance | Regulations, Ordinances, and Guidelines | 14024.1 | 0.5% | 70.1205 | 1993.3 | 0.5% | 9.9665 | N/A | N/A | N/A
F-09 | North Regional Lake | Wet Detention Pond |  |  | TBD |  |  | TBD | 355 | Efficiency Formula and TA | No | need TA shapefile if available
F-10 | South Regional Lake | BMP Treatment Train |  |  | TBD |  |  | TBD | 633 | BMPTrains | No | need TA shapefile if available
F-11 | Alleyway Grading | Grass swales without swale blocks or raised culverts |  |  | TBD |  |  | TBD | 640 | 50% of Table 5 and TA | No | need TA shapefile if available
F-12 | Stormwater Greenway | Bioswales |  |  | TBD |  |  | TBD | 121 | BMPTrains | No | need TA shapefile if available
F-13 | Additional Regional Treatment | Wet Detention Pond |  |  | TBD |  |  | TBD | 31 | Efficiency Formula and TA | No | need TA shapefile if available
F-14 | Road culverts, stormwater conveyance, paving | Grass swales without swale blocks or raised culverts |  |  | TBD |  |  | TBD | TBD | 50% of Table 5 and TA | No | need TA shapefile if available
F-15 | Micro system basins | BMP Treatment Train |  |  | TBD |  |  | TBD | TBD | BMPTrains | No | need TA shapefile if available
F-16 | Stormwater data inventory | Study |  |  | N/A |  |  | N/A | N/A | Not Credited | N/A
F-17 | 259 S. Pine Stormwater | Dry Detention Pond |  |  | TBD |  |  | TBD | 9 | 10% of TA | No | need TA shapefile if available
F-18 | 89th St and 100th Ln Bioswales | Bioswales |  |  | N/A |  |  | N/A | 57 | Not Credited | N/A
| 97th Street Flood Control | BMP Treatment Train | [6 empty] | 107
|  |  |  | Total TN Reduction (lbs/yr) | 184.2152 |  | Total TP Reduction (lbs/yr) | 43.1558
NY Ave draini

## Fellsmere_Project_SWIL
OBJECTID | Entity | SUB_BASIN | PZ | Segment | TNrdx | TPrdx | Acres | TN_Annual | TP_Annual | TN_Load | TP_Load | LC2015 | LC2015_Description | ProjNumber | ProjName | Acres_1 | LeadEntity | Partners | ProjectName | ProjectDescription | ProjectType | ProjectStatus | EstimatedCompletionDate | TNReductionlbsyr | TPReductionlbsyr | Location | AcresTreated | CostEstimate | CostAnnualO_M | FundingSource | FundingAmount | DEPContractAgreementNumber | StructuralNonstructuralorTrade | YearProjectAdded | BMAP | Latitude | Longitude | StartDate | Calc | shapefile | Shape_Length | Shape_Area
1 | City of Fellsemere | Central IRL | SEB | IR12-21 | 0.56 | 0.48 | 0.059748 | 10.5819 | 1.4852 | 0.63225 | 0.088737 | 1200 | Residential, Medium Density-Two-five dwellingunits per acre | F-01 | State Street | 49.678 | City of Fellsmere | Fellsmere WCD | State Street Improvements and Stormwater Lake Project | Not provided. | Wet Detention Pond | Completed | Prior to 2013 | 72 | 20 | SEB | 50 | Not provided | Not provided | Not provided | Not provided | N/A | Structural | 2013 | Central Indian River Lagoon | Not provided | Not provided | Not provided | Wet Detention Effciency Calculation and TA | yes | 62.7635 | 241.79
2 | City of Fellsemere | Central IRL | SEB | IR12-21 | 0.56 | 0.48 | 0.037566 | 10.5819 | 1.4852 | 0.39753 | 0.055794 | 1750 | Governmental | F-01 | State Street | 49.678 | City of Fellsmere | Fellsmere WCD | State Street Improvements and Stormwater Lake Project | Not provided. | Wet Detention Pond | Completed | Prior to 2013 | 72 | 20 | SEB | 50 | Not provided | Not provided | Not provided | Not provided | N/A | Structural | 2013 | Central Indian River Lagoon | Not provided | Not provided | Not provided | Wet Detention Effciency Calculation and TA | yes | 73.9732 | 152.026
3 | City of Fellsemere | Central IRL | SEB | IR12-21 | 0.56 | 0.48 | 0.066337 | 10.5819 | 1.4852 | 0.70197 | 0.098523 | 1720 | Religious | F-01 | State Street | 49.678 | City of Fellsmere | Fellsmere WCD | State Street Improvements and Stormwater Lake Project | Not provided. | Wet Detention Pond | Completed | Prior to 2013 | 72 | 20 | SEB | 50 | Not provided | Not provided | Not provided | Not provided | N/A | Structural | 2013 | Central Indian River Lagoon | Not provided | Not provided | Not provided | Wet Detention Effciency Calculation and TA | yes | 81.0619 | 268.455
4 | City of Fellsemere | Central IRL | SEB | IR12-21 | 0.56 | 0.48 | 0.26847 | 10.8632 | 1.5759 | 2.9164 | 0.42306 | 1200 | Residential, Medium Density-Two-five dwellingunits per acre | F-01 | State Street | 49.678 | City of Fellsmere | Fellsmere WCD | State Street Improvements and Stormwater Lake Project | Not provided. | Wet Detention Pond | Completed | Prior to 2013 | 72 | 20 | SEB | 50 | Not provided | Not provided | Not provided | Not provided | N/A | Structural | 2013 | Central Indian River Lagoon | Not provided | Not provided | Not provided | Wet Detention Effciency Calculation and TA | yes | 167.3717 | 1086.4417
5 | City of Fellsemere | Central IRL | SEB | IR12-21 | 0.56 | 0.48 | 0.0073423 | 10.8632 | 1.5759 | 0.079761 | 0.01157 | 1210 | Fixed Single Family Units | F-01 | State Street | 49.678 | City of Fellsmere | Fellsmere WCD | State Street Improvements and Stormwater Lake Project | Not provided. | Wet Detention Pond | Completed | Prior to 2013 | 72 | 20 | SEB | 50 | Not provided | Not provided | Not provided | Not provided | N/A | Structural | 2013 | Central Indian River Lagoon | Not provided | Not provided | Not provided | Wet Detention Effciency Calculation and TA | yes | 24.1273 | 29.7133
6 | City of Fellsemere | Central IRL | SEB | IR12-21 | 0.56 | 0.48 | 0.0091219 | 10.8632 | 1.5759 | 0.099093 | 0.014375 | 1210 | Fixed Single Family Units | F-01 | State Street | 49.678 | City of Fellsmere | Fellsmere WCD | State Street Improvements and Stormwater Lake Project | Not provided. | Wet Detention Pond | Completed | Prior to 2013 | 72 | 20 | SEB | 50 | Not provided | Not provided | Not provided | Not provided | N/A | Structural | 2013 | Central Indian River Lagoon | Not provided | Not provided | Not provided | Wet Detention Effciency Calculation and TA | yes | 30.5419 | 36.915
7 | City of Fellsemere | Central IRL | SEB | IR12-21 | 0.56 | 0.48 | 0.0032271 | 10.8632 | 1.5759 | 0.035057 | 0.0050855 | 1210 | Fixed Single Family Units | F-01 | State Street | 49.678 | City of Fellsmere | Fellsmere WCD | State Street Improvements and Stormwater Lake Project | Not provided. | Wet Detention Pond | Completed | Prior to 2013 | 72 | 20 | SEB | 50 | Not provided | Not provided | Not provided | Not provided | N/A | Structural | 2013 | Central Indian River Lagoon | Not provided | Not provided | Not provided | Wet Detention Effciency Calculation and TA | yes | 14.8104 | 13.0597
8 | City of Fellsemere | Central IRL | SEB | IR12-21 | 0.56 | 0.48 | 0.18775 | 10.8632 | 1.5759 | 2.0395 | 0.29586 | 1210 | Fixed Single Family Units | F-01 | State Street | 49.678 | City of Fellsmere | Fellsmere WCD | State Street Improvements and Stormwater Lake Project | Not provided. | Wet Detention Pond | Completed | Prior to 2013 | 72 | 20 | SEB | 50 | Not provided | Not provided | Not provided | Not provided | N/A | Structural | 2013 | Central Indian River Lagoon | Not provided | Not provided | Not provided | Wet Detention Effciency Calculation and TA | yes | 126.3699 | 759.79
9 | City of Fellsemere | Central IRL | SEB | IR12-21 | 0.56 | 0.48 | 0.14186 | 10.8632 | 1.5759 | 1.541 | 0.22355 | 1410 | Retail Sales and Services | F-01 | State Street | 49.678 | City of Fellsmere | Fellsmere WCD | State Street Improvements and Stormwater Lake Project | Not provided. | Wet Detention Pond | Completed | Prior to 2013 | 72 | 20 | SEB | 50 | Not provided | Not provided | Not provided | Not provided | N/A | Structural | 2013 | Central Indian River Lagoon | Not provided | Not provided | Not provided | Wet Detention Effciency Calculation and TA | yes | 118.1912 | 574.0803
10 | City of Fellsemere | Central IRL | SEB | IR12-21 | 0.56 | 0.48 | 0.12176 | 8.9853 | 1.35 | 1.094 | 0.16437 | 1100 | Residential, Low Density-Less than two dwelling units/acre | F-01 | State Street | 49.678 | City of Fellsmere | Fellsmere WCD | State Street Improvements and Stormwater Lake Project | Not provided. | Wet Detention Pond | Completed | Prior to 2013 | 72 | 20 | SEB | 50 | Not provided | Not provided | Not provided | Not provided | N/A | Structural | 2013 | Central Indian River Lagoon | Not provided | Not provided | Not provided | Wet Detention Effciency Calculation and TA | yes | 89.2636 | 492.7268
11 | City of Fellsemere | Central IRL | SEB | IR12-21 | 0.56 | 0.48 | 0.048001 | 8.9853 | 1.35 | 0.43131 | 0.064804 | 1200 | Residential, Medium Density-Two-five dwellingunits per acre | F-01 | State Street | 49.678 | City of Fellsmere | Fellsmere WCD | State Street Improvements and Stormwater Lake Project | Not provided. | Wet Detention Pond | Completed | Prior to 2013 | 72 | 20 | SEB | 50 | Not provided | Not provided | Not provided | Not provided | N/A | Structural | 2013 | Central Indian River Lagoon | Not provided | Not provided | Not provided | Wet Detention Effciency Calculation and TA | yes | 59.1467 | 194.2546
12 | City of Fellsemere | Central IRL | SEB | IR12-21 | 0.56 | 0.48 | 0.074472 | 8.9853 | 1.35 | 0.66916 | 0.10054 | 1210 | Fixed Single Family Units | F-01 | State Street | 49.678 | City of Fellsmere | Fellsmere WCD | State Street Improvements and Stormwater Lake Project | Not provided. | Wet Detention Pond | Completed | Prior to 2013 | 72 | 20 | SEB | 50 | Not provided | Not provided | Not provided | Not provided | N/A | Structural | 2013 | Central Indian River Lagoon | Not provided | Not provided | Not provided | Wet Detention Effciency Calculation and TA | yes | 69.8197 | 301.3787
13 | City of Fellsemere | Central IRL | SEB | IR12-21 | 0.56 | 0.48 | 0.19051 | 10.6715 | 1.5492 | 2.033 | 0.29514 | 1200 | Residential, Medium Density-Two-five dwellingunits per acre | F-01 | State Street | 49.678 | City of Fellsmere | Fellsmere WCD | State Street Improvements and Stormwater Lake Project | Not provided. | Wet Detention Pond | Completed | Prior to 2013 | 72 | 20 | SEB | 50 | Not provided | Not provided | Not provided | Not provided | N/A | Structural | 2013 | Central Indian River Lagoon | Not provided | Not provided | Not provided | Wet Detention Effciency Calculation and TA | yes | 130.8505 | 770.9674
14 | City of Fellsemere | Central IRL | SEB | IR12-21 | 0.56 | 0.48 | 0.18313 | 9.9128 | 1.4377 | 1.8154 | 0.2633 | 1200 | Residential, Medium Density-Two-five dwellingunits per acre | F-01 | State Street | 49.678 | City of Fellsmere | Fellsmere WCD | State Street Improvements and Stormwater Lake Project | Not provided. | Wet Detention Pond | Completed | Prior to 2013 | 72 | 20 | SEB | 50 | Not provided | Not provided | Not provided | Not provided | N/A | Structural | 2013 | Central Indian River Lagoon | Not provided | Not provided | Not provided | Wet Detention Effciency Calculation and TA | yes | 187.7834 | 741.1132
15 | City of Fellsemere | Central IRL | SEB | IR12-21 | 0.56 | 0.48 | 0.082797 | 9.9128 | 1.4377 | 0.82074 | 0.11904 | 1700 | Institutional (Educational,religious,health and military facilities) | F-01 | State Street | 49.678 | City of Fellsmere | Fellsmere WCD | State Street Improvements and Stormwater Lake Project | Not provided. | Wet Detention Pond | Completed | Prior to 2013 | 72 | 20 | SEB | 50 | Not provided | Not provided | Not provided | Not provided | N/A | Structural | 2013 | Central Indian River Lagoon | Not provided | Not provided | Not provided | Wet Detention Effciency Calculation and TA | yes | 107.0966 | 335.0665
16 | City of Fellsemere | Central IRL | SEB | IR12-21 | 0.56 | 0.48 | 0.031812 | 9.9128 | 1.4377 | 0.31535 | 0.045738 | 1750 | Governmental | F-01 | State Street | 49.678 | City of Fellsmere | Fellsmere WCD | State Street Improvements and Stormwater Lake Project | Not provided. | Wet Detention Pond | Completed | Prior to 2013 | 72 | 20 | SEB | 50 | Not provided | Not provided | Not provided | Not provided | N/A | Structural | 2013 | Central Indian River Lagoon | Not provided | Not provided | Not provided | Wet Detention Effciency Calculation and TA | yes | 67.1749 | 128.7402
17 | City of Fellsemere | Central IRL | SEB | IR12-21 | 0.56 | 0.48 | 0.081849 | 9.9128 | 1.4377 | 0.81135 | 0.11768 | 1210 | Fixed Single Family Units | F-01 | State Street | 49.678 | City of Fellsmere | Fellsmere WCD | State Street Improvements and Stormwater Lake Project | Not provided. | Wet Detention Pond | Completed | Prior to 2013 | 72 | 20 | SEB | 50 | Not provided | Not provided | Not provided | Not provided | N/A | Structural | 2013 | Central Indian River Lagoon | Not provided | Not provided | Not provided | Wet Detention Effciency Calculation and TA | yes | 81.4234 | 331.2298
18 | City of Fellsemere | Central IRL | SEB | IR12-21 | 0.56 | 0.48 | 0.084106 | 9.9128 | 1.4377 | 0.83372 | 0.12092 | 1210 | Fixed Single Family Units | F-01 | State Street | 49.678 | City of Fellsmere | Fellsmere WCD | State Street Improvements and Stormwater Lake Project | Not provided. | Wet Detention Pond | Completed | Prior to 2013 | 72 | 20 | SEB | 50 | Not provided | Not provided | Not provided | Not provided | N/A | Structural | 2013 | Central Indian River Lagoon | Not provided | Not provided | Not provided | Wet Detention Effciency Calculation and TA | yes | 83.0479 | 340.3643
19 | City of Fellsemere | Central IRL | SEB | IR12-21 | 0.56 | 0.48 | 0.089773 | 9.9128 | 1.4377 | 0.8899 | 0.12907 | 1210 | Fixed Single Family Units | F-01 | State Street | 49.678 | City of Fellsmere | Fellsmere WCD | State Street Improvements and Stormwater Lake Project | Not provided. | Wet Detention Pond | Completed | Prior to 2013 | 72 | 20 | SEB | 50 | Not provided | Not provided | Not provided | Not provided | N/A | Structural | 2013 | Central Indian River Lagoon | Not provided | Not provided | Not provided | Wet Detention Effciency Calculation and TA | yes | 85.0592 | 363.2985
20 | City of Fellsemere | Central IRL | SEB | IR12-21 | 0.56 | 0.48 | 0.013012 | 9.9128 | 1.4377 | 0.12898 | 0.018708 | 1720 | Religious | F-01 | State Street | 49.678 | City of Fellsmere | Fellsmere WCD | State Street Improvements and Stormwater Lake Project | Not provided. | Wet Detention Pond | Completed | Prior to 2013 | 72 | 20 | SEB | 50 | Not provided | Not provided | Not provided | Not provided | N/A | Structural | 2013 | Central Indian River Lagoon | Not provided | Not provided | Not provided | Wet Detention Effciency Calculation and TA | yes | 29.2176 | 52.6569
21 | City of Fellsemere | Central IRL | SEB | IR12-21 | 0.56 | 0.48 | 0.018497 | 9.9128 | 1.4377 | 0.18336 | 0.026595 | 1720 | Religious | F-01 | State Street | 49.678 | City of Fellsmere | Fellsmere WCD | State Street Improvements and Stormwater Lake Project | Not provided. | Wet Detention Pond | Completed | Prior to 2013 | 72 | 20 | SEB | 50 | Not provided | Not provided | Not provided | Not provided | N/A | Structural | 2013 | Central Indian River Lagoon | Not provided | Not provided | Not provided | Wet Detention Effciency Calculation and TA | yes | 36.7512 | 74.8564
22 | City of Fellsemere | Central IRL | SEB | IR12-21 | 0.56 | 0.48 | 0.015691 | 9.9128 | 1.4377 | 0.15554 | 0.022559 | 1750 | Governmental | F-01 | State Street | 49.678 | City of Fellsmere | Fellsmere WCD | State Street Improvements and Stormwater Lake Project | Not provided. | Wet Detention Pond | Completed | Prior to 2013 | 72 | 20 | SEB | 50 | Not provided | Not provided | Not provided | Not provided | N/A | Structural | 2013 | Central Indian River Lagoon | Not provided | Not provided | Not provided | Wet Detention Effciency Calculation and TA | yes | 34.8972 | 63.4972
23 | City of Fellsemere | Central IRL | SEB | IR12-21 | 0.56 | 0.48 | 0.017094 | 9.9128 | 1.4377 | 0.16945 | 0.024577 | 1750 | Governmental | F-01 | State Street | 49.678 | City of Fellsmere | Fellsmere WCD | State Street Improvements and Stormwater Lake Project | Not provided. | Wet Detention Pond | Completed | Prior to 2013 | 72 | 20 | SEB | 50 | Not provided | Not provided | Not provided | Not provided | N/A | Structural | 2013 | Central Indian River Lagoon | Not provided | Not provided | Not provided | Wet Detention Effciency Calculation and TA | yes | 35.8244 | 69.1769
24 | City of Fellsemere | Central IRL | SEB | IR12-21 | 0.56 | 0.48 | 0.20571 | 10.2615 | 1.5233 | 2.1109 | 0.31337 | 1200 | Residential, Medium Density-Two-five dwellingunits per acre | F-01 | State Street | 49.678 | City of Fellsmere | Fellsmere WCD | State Street Improvements and Stormwater Lake Project | Not provided. | Wet Detention Pond | Completed | Prior to 2013 | 72 | 20 | SEB | 50 | Not provided | Not provided | Not provided | Not provided | N/A | Structural | 2013 | Central Indian River Lagoon | Not provided | Not provided | Not provided | Wet Detention Effciency Calculation and TA | yes | 200.7635 | 832.4904
25 | City of Fellsemere | Central IRL | SEB | IR12-21 | 0.56 | 0.48 | 0.035547 | 10.2615 | 1.5233 | 0.36476 | 0.05415 | 1700 | Institutional (Educational,religious,health and military facilities) | F-01 | State Street | 49.678 | City of Fellsmere | Fellsmere WCD | State Street Improvements and Stormwater Lake Project | Not provided. | Wet Detention Pond | Completed | Prior to 2013 | 72 | 20 | SEB | 50 | Not provided | Not provided | Not provided | Not provided | N/A | Structural | 2013 | Central Indian River Lagoon | Not provided | Not provided | Not provided | Wet Detention Effciency Calculation and TA | yes | 53.3651 | 143.8534
26 | City of Fellsemere | Central IRL | SEB | IR12-21 | 0.56 | 0.48 | 0.16932 | 10.2615 | 1.5233 | 1.7374 | 0.25793 | 1210 | Fixed Single Family Units | F-01 | State Street | 49.678 | City of Fellsmere | Fellsmere WCD | State Street Improvements and Stormwater Lake Project | Not provided. | Wet Detention Pond | Completed | Prior to 2013 | 72 | 20 | SEB | 50 | Not provided | Not provided | Not provided | Not provided | N/A | Structural | 2013 | Central Indian River Lagoon | Not provided | Not provided | Not provided | Wet Detention Effciency Calculation and TA | yes | 106.4012 | 685.1989
27 | City of Fellsemere | Central IRL | SEB | IR12-21 | 0.56 | 0.48 | 0.17837 | 10.2615 | 1.5233 | 1.8303 | 0.27172 | 1210 | Fixed Single Family Units | F-01 | State Street | 49.678 | City of Fellsmere | Fellsmere WCD | State Street Improvements and Stormwater Lake Project | Not provided. | Wet Detention Pond | Completed | Prior to 2013 | 72 | 20 | SEB | 50 | Not provided | Not provided | Not provided | Not provided | N/A | Structural | 2013 | Central Indian River Lagoon | Not provided | Not provided | Not provided | Wet Detention Effciency Calculation and TA | yes | 109.2059 | 721.8317
28 | City of Fellsemere | Central IRL | SEB | IR12-21 | 0.56 | 0.48 | 0.012883 | 10.2615 | 1.5233 | 0.1322 | 0.019626 | 1750 | Governmental | F-01 | State Street | 49.678 | City of Fellsmere | Fellsmere WCD | State Street Improvements and Stormwater Lake Project | Not provided. | Wet Detention Pond | Completed | Prior to 2013 | 72 | 20 | SEB | 50 | Not provided | Not provided | Not provided | Not provided | N/A | Structural | 2013 | Central Indian River Lagoon | Not provided | Not provided | Not provided | Wet Detention Effciency Calculation and TA | yes | 33.0429 | 52.1373
29 | City of Fellsemere | Central IRL | SEB | IR12-21 | 0.56 | 0.48 | 0.01148 | 10.2615 | 1.5233 | 0.1178 | 0.017487 | 1210 | Fixed Single Family Units | F-01 | State Street | 49.678 | City of Fellsmere | Fellsmere WCD | State Street Improvements and Stormwater Lake Project | Not provided. | Wet Detention Pond | Completed | Prior to 2013 | 72 | 20 | SEB | 50 | Not provided | Not provided | Not provided | Not provided | N/A | Structural | 2013 | Central Indian River Lagoon | Not provided | Not provided | Not provided | Wet Detention Effciency Calculation and TA | yes | 32.1155 | 46.4564
30 | City of Fellsemere | Central IRL | SEB | IR12-21 | 0.56 | 0.48 | 0.0044558 | 10.2615 | 1.5233 | 0.045723 | 0.0067877 | 1750 | Governmental | F-01 | State Street | 49.678 | City of Fellsmere | Fellsmere WCD | State Street Improvements and Stormwater Lake Project | Not provided. | Wet Detention Pond | Completed | Prior to 2013 | 72 | 20 | SEB | 50 | Not provided | Not provided | Not provided | Not provided | N/A | Structural | 2013 | Central Indian River Lagoon | Not provided | Not provided | Not provided | Wet Detention Effciency Calculation and TA | yes | 18.0695 | 18.0319
31 | City of Fellsemere | Central IRL | SEB | IR12-21 | 0.56 | 0.48 | 0.39235 | 9.7869 | 1.4075 | 3.8399 | 0.55225 | 1200 | Residential, Medium Density-Two-five dwellingunits per acre | F-01 | State Street | 49.678 | City of Fellsmere | Fellsmere WCD | State Street Improvements and Stormwater Lake Project | Not provided. | Wet Detention Pond | Completed | Prior to 2013 | 72 | 20 | SEB | 50 | Not provided | Not provided | Not provided | Not provided | N/A | Structural | 2013 | Central Indian River Lagoon | Not provided | Not provided | Not provided | Wet Detention Effciency Calculation and TA | yes | 200.6523 | 1587.8017
32 | City of Fellsemere | Central IRL | SEB | IR12-21 | 0.56 | 0.48 | 0.0069392 | 9.7869 | 1.4075 | 0.067913 | 0.0097672 | 1720 | Religious | F-01 | State Street | 49.678 | City of Fellsmere | Fellsmere WCD | State Street Improvements and Stormwater Lake Project | Not provided. | Wet Detention Pond | Completed | Prior to 2013 | 72 | 20 | SEB | 50 | Not provided | Not provided | Not provided | Not provided | N/A | Structural | 2013 | Central Indian River Lagoon | Not provided | Not provided | Not provided | Wet Detention Effciency Calculation and TA | yes | 29.1007 | 28.082
33 | City of Fellsemere | Central IRL | SEB | IR12-21 | 0.56 | 0.48 | 0.0034609 | 9.7869 | 1.4075 | 0.033871 | 0.0048713 | 1210 | Fixed Single Family Units | F-01 | State Street | 49.678 | City of Fellsmere | Fellsmere WCD | State Street Improvements and Stormwater Lake Project | Not provided. | Wet Detention Pond | Completed | Prior to 2013 | 72 | 20 | SEB | 50 | Not provided | Not provided | Not provided | Not provided | N/A | Structural | 2013 | Central Indian River Lagoon | Not provided | Not provided | Not provided | Wet Detention Effciency Calculation and TA | yes | 17.2756 | 14.0058
34 | City of Fellsemere | Central IRL | SEB | IR12-21 | 0.56 | 0.48 | 0.092728 | 9.7869 | 1.4075 | 0.90752 | 0.13052 | 1720 | Religious | F-01 | State Street | 49.678 | City of Fellsmere | Fellsmere WCD | State Street Improvements and Stormwater Lake Project | Not provided. | Wet Detention Pond | Completed | Prior to 2013 | 72 | 20 | SEB | 50 | Not provided | Not provided | Not provided | Not provided | N/A | Structural | 2013 | Central Indian River Lagoon | Not provided | Not provided | Not provided | Wet Detention Effciency Calculation and TA | yes | 89.2427 | 375.2588
35 | City of Fellsemere | Central IRL | SEB | IR12-21 | 0.56 | 0.48 | 0.093148 | 9.7869 | 1.4075 | 0.91163 | 0.13111 | 1720 | Religious | F-01 | State Street | 49.678 | City of Fellsmere | Fellsmere WCD | State Street Improvements and Stormwater Lake Project | Not provided. | Wet Detention Pond | Completed | Prior to 2013 | 72 | 20 | SEB | 50 | Not provided | Not provided | Not provided | Not provided | N/A | Structural | 2013 | Central Indian River Lagoon | Not provided | Not provided | Not provided | Wet Detention Effciency Calculation and TA | yes | 89.5442 | 376.9565
36 | City of Fellsemere | Central IRL | SEB | IR12-21 | 0.56 | 0.48 | 0.029133 | 9.7869 | 1.4075 | 0.28512 | 0.041005 | 1720 | Religious | F-01 | State Street | 49.678 | City of Fellsmere | Fellsmere WCD | State Street Improvements and Stormwater Lake Project | Not provided. | Wet Detention Pond | Completed | Prior to 2013 | 72 | 20 | SEB | 50 | Not provided | Not provided | Not provided | Not provided | N/A | Structural | 2013 | Central Indian River Lagoon | Not provided | Not provided | Not provided | Wet Detention Effciency Calculation and TA | yes | 74.2603 | 117.8951
37 | City of Fellsemere | Central IRL | SEB | IR12-21 | 0.56 | 0.48 | 0.041853 | 9.3216 | 1.4028 | 0.39014 | 0.058713 | 1200 | Residential, Medium Density-Two-five dwellingunits per acre | F-01 | State Street | 49.678 | City of Fellsmere | Fellsmere WCD | State Street Improvements and Stormwater Lake Project | Not provided. | Wet Detention Pond | Completed | Prior to 2013 | 72 | 20 | SEB | 50 | Not provided | Not provided | Not provided | Not provided | N/A | Structural | 2013 | Central Indian River Lagoon | Not provided | Not provided | Not provided | Wet Detention Effciency Calculation and TA | yes | 255.317 | 169.3737
38 | City of Fellsemere | Central IRL | SEB | IR12-21 | 0.56 | 0.48 | 0.14541 | 9.3216 | 1.4028 | 1.3555 | 0.20399 | 1750 | Governmental | F-01 | State Street | 49.678 | City of Fellsmere | Fellsmere WCD | State Street Improvements and Stormwater Lake Project | Not provided. | Wet Detention Pond | Completed | Prior to 2013 | 72 | 20 | SEB | 50 | Not provided | Not provided | Not provided | Not provided | N/A | Structural | 2013 | Central Indian River Lagoon | Not provided | Not provided | Not provided | Wet Detention Effciency Calculation and TA | yes | 97.2375 | 588.4689
39 | City of Fellsemere | Central IRL | SEB | IR12-21 | 0.56 | 0.48 | 0.15219 | 9.3216 | 1.4028 | 1.4187 | 0.2135 | 1750 | Governmental | F-01 | State Street | 49.678 | City of Fellsmere | Fellsmere WCD | State Street Improvements and Stormwater Lake Project | Not provided. | Wet Detention Pond | Completed | Prior to 2013 | 72 | 20 | SEB | 50 | Not provided | Not provided | Not provided | Not provided | N/A | Structural | 2013 | Central Indian River Lagoon | Not provided | Not provided | Not provided | Wet Detention Effciency Calculation and TA | yes | 99.4335 | 615.904
40 | City of Fellsemere | Central IRL | SEB | IR12-21 | 0.56 | 0.48 | 0.057084 | 9.3216 | 1.4028 | 0.53212 | 0.08008 | 1320 | Mobile Home Units | F-01 | State Street | 49.678 | City of Fellsmere | Fellsmere WCD | State Street Improvements and Stormwater Lake Project | Not provided. | Wet Detention Pond | Completed | Prior to 2013 | 72 | 20 | SEB | 50 | Not provided | Not provided | Not provided | Not provided | N/A | Structural | 2013 | Central Indian River Lagoon | Not provided | Not provided | Not provided | Wet Detention Effciency Calculation and TA | yes | 65.0077 | 231.0127
41 | City of Fellsemere | Central IRL | SEB | IR12-21 | 0.56 | 0.48 | 0.061654 | 9.3216 | 1.4028 | 0.57471 | 0.08649 | 1210 | Fixed Single Family Units | F-01 | State Street | 49.678 | City of Fellsmere | Fellsmere WCD | State Street Improvements and Stormwater Lake Project | Not provided. | Wet Detention Pond | Completed | Prior to 2013 | 72 | 20 | SEB | 50 | Not provided | Not provided | Not provided | Not provided | N/A | Structural | 2013 | Central Indian River Lagoon | Not provided | Not provided | Not provided | Wet Detention Effciency Calculation and TA | yes | 69.3925 | 249.5046
42 | City of Fellsemere | Central IRL | SEB | IR12-21 | 0.56 | 0.48 | 0.0085844 | 9.3216 | 1.4028 | 0.080021 | 0.012043 | 1210 | Fixed Single Family Units | F-01 | State Street | 49.678 | City of Fellsmere | Fellsmere WCD | State Street Improvements and Stormwater Lake Project | Not provided. | Wet Detention Pond | Completed | Prior to 2013 | 72 | 20 | SEB | 50 | Not provided | Not provided | Not provided | Not provided | N/A | Structural | 2013 | Central Indian River Lagoon | Not provided | Not provided | Not provided | Wet Detention Effciency Calculation and TA | yes | 26.9271 | 34.7399
43 | City of Fellsemere | Central IRL | SEB | IR12-21 | 0.56 | 0.48 | 0.25848 | 9.9675 | 1.4514 | 2.5764 | 0.37515 | 1200 | Residential, Medium Density-Two-five dwellingunits per acre | F-01 | State Street | 49.678 | City of Fellsmere | Fellsmere WCD | State Street Improvements and Stormwater Lake Project | Not provided. | Wet Detention Pond | Completed | Prior to 2013 | 72 | 20 | SEB | 50 | Not provided | Not provided | Not provided | Not provided | N/A | Structural | 2013 | Central Indian River Lagoon | Not provided | Not provided | Not provided | Wet Detention Effciency Calculation and TA | yes | 199.6269 | 1046.0152
44 | City of Fellsemere | Central IRL | SEB | IR12-21 | 0.56 | 0.48 | 0.0027388 | 9.9675 | 1.4514 | 0.027299 | 0.0039751 | 1210 | Fixed Single Family Units | F-01 | State Street | 49.678 | City of Fellsmere | Fellsmere WCD | State Street Improvements and Stormwater Lake Project | Not provided. | Wet Detention Pond | Completed | Prior to 2013 | 72 | 20 | SEB | 50 | Not provided | Not provided | Not provided | Not provided | N/A | Structural | 2013 | Central Indian River Lagoon | Not provided | Not provided | Not provided | Wet Detention Effciency Calculation and TA | yes | 17.8565 | 11.0836
45 | City of Fellsemere | Central IRL | SEB | IR12-21 | 0.56 | 0.48 | 0.0059295 | 9.9675 | 1.4514 | 0.059103 | 0.008606 | 1210 | Fixed Single Family Units | F-01 | State Street | 49.678 | City of Fellsmere | Fellsmere WCD | State Street Improvements and Stormwater Lake Project | Not provided. | Wet Detention Pond | Completed | Prior to 2013 | 72 | 20 | SEB | 50 | Not provided | Not provided | Not provided | Not provided | N/A | Structural | 2013 | Central Indian River Lagoon | Not provided | Not provided | Not provided | Wet Detention Effciency Calculation and TA | yes | 28.4338 | 23.996
46 | City of Fellsemere | Central IRL | SEB | IR12-21 | 0.56 | 0.48 | 0.0029734 | 9.9675 | 1.4514 | 0.029638 | 0.0043156 | 1210 | Fixed Single Family Units | F-01 | State Street | 49.678 | City of Fellsmere | Fellsmere WCD | State Street Improvements and Stormwater Lake Project | Not provided. | Wet Detention Pond | Completed | Prior to 2013 | 72 | 20 | SEB | 50 | Not provided | Not provided | Not provided | Not provided | N/A | Structural | 2013 | Central Indian River Lagoon | Not provided | Not provided | Not provided | Wet Detention Effciency Calculation and TA | yes | 15.7306 | 12.033
47 | City of Fellsemere | Central IRL | SEB | IR12-21 | 0.56 | 0.48 | 0.15842 | 9.9675 | 1.4514 | 1.5791 | 0.22993 | 1720 | Religious | F-01 | State Street | 49.678 | City of Fellsmere | Fellsmere WCD | State Street Improvements and Stormwater Lake Project | Not provided. | Wet Detention Pond | Completed | Prior to 2013 | 72 | 20 | SEB | 50 | Not provided | Not provided | Not provided | Not provided | N/A | Structural | 2013 | Central Indian River Lagoon | Not provided | Not provided | Not provided | Wet Detention Effciency Calculation and TA | yes | 105.5164 | 641.1024
48 | City of Fellsemere | Central IRL | SEB | IR12-21 | 0.56 | 0.48 | 0.18923 | 9.9675 | 1.4514 | 1.8861 | 0.27464 | 1210 | Fixed Single Family Units | F-01 | State Street | 49.678 | City of Fellsmere | Fellsmere WCD | State Street Improvements and Stormwater Lake Project | Not provided. | Wet Detention Pond | Completed | Prior to 2013 | 72 | 20 | SEB | 50 | Not provided | Not provided | Not provided | Not provided | N/A | Structural | 2013 | Central Indian River Lagoon | Not provided | Not provided | Not provided | Wet Detention Effciency Calculation and TA | yes | 113.0893 | 765.7698
49 | City of Fellsemere | Central IRL | SEB | IR12-21 | 0.56 | 0.48 | 0.051685 | 11.8107 | 2.3476 | 0.61044 | 0.12134 | 1750 | Governmental | F-01 | State Street | 49.678 | City of Fellsmere | Fellsmere WCD | State Street Improvements and Stormwater Lake Project | Not provided. | Wet Detention Pond | Completed | Prior to 2013 | 72 | 20 | SEB | 50 | Not provided | Not provided | Not provided | Not provided | N/A | Structural | 2013 | Central Indian River Lagoon | Not provided | Not provided | Not provided | Wet Detention Effciency Calculation and TA | yes | 58.202 | 209.1627
50 | City of Fellsemere | Central IRL | SEB | IR12-21 | 0.56 | 0.48 | 0.053095 | 11.8107 | 2.3476 | 0.62709 | 0.12464 | 1320 | Mobile Home Units | F-01 | State Street | 49.678 | City of Fellsmere | Fellsmere WCD | State Street Improvements and Stormwater Lake Project | Not provided. | Wet Detention Pond | Completed | Prior to 2013 | 72 | 20 | SEB | 50 | Not provided | Not provided | Not provided | Not provided | N/A | Structural | 2013 | Central Indian River Lagoon | Not provided | Not provided | Not provided | Wet Detention Effciency Calculation and TA | yes | 59.2098 | 214.8675
51 | City of Fellsemere | Central IRL | SEB | IR12-21 | 0.56 | 0.48 | 0.10168 | 11.8107 | 2.3476 | 1.2009 | 0.2387 | 1330 | Residential, High density; Multiple Dwelling Units, Low Rise <Two stories or less> | F-01 | State Street | 49.678 | City of Fellsmere | Fellsmere WCD | State Street Improvements and Stormwater Lake Project | Not provided. | Wet Detention Pond | Completed | Prior to 2013 | 72 | 20 | SEB | 50 | Not provided | Not provided | Not provided | Not provided | N/A | Structural | 2013 | Central Indian River Lagoon | Not provided | Not provided | Not provided | Wet Detention Effciency Calculation and TA | yes | 116.472 | 411.4866
52 | City of Fellsemere | Central IRL | SEB | IR12-21 | 0.56 | 0.48 | 0.099098 | 11.8107 | 2.3476 | 1.1704 | 0.23264 | 1320 | Mobile Home Units | F-01 | State Street | 49.678 | City of Fellsmere | Fellsmere WCD | State Street Improvements and Stormwater Lake Project | Not provided. | Wet Detention Pond | Completed | Prior to 2013 | 72 | 20 | SEB | 50 | Not provided | Not provided | Not provided | Not provided | N/A | Structural | 2013 | Central Indian River Lagoon | Not provided | Not provided | Not provided | Wet Detention Effciency Calculation and TA | yes | 81.609 | 401.0359
53 | City of Fellsemere | Central IRL | SEB | IR12-21 | 0.56 | 0.48 | 0.61776 | 8.68 | 1.1371 | 5.3622 | 0.70243 | 1750 | Governmental | F-01 | State Street | 49.678 | City of Fellsmere | Fellsmere WCD | State Street Improvements and Stormwater Lake Project | Not provided. | Wet Detention Pond | Completed | Prior to 2013 | 72 | 20 | SEB | 50 | Not provided | Not provided | Not provided | Not provided | N/A | Structural | 2013 | Central Indian River Lagoon | Not provided | Not provided | Not provided | Wet Detention Effciency Calculation and TA | yes | 200 | 2500
54 | City of Fellsemere | Central IRL | SEB | IR12-21 | 0.56 | 0.48 | 0.52609 | 10.1164 | 1.5187 | 5.3222 | 0.79899 | 1200 | Residential, Medium Density-Two-five dwellingunits per acre | F-01 | State Street | 49.678 | City of Fellsmere | Fellsmere WCD | State Street Improvements and Stormwater Lake Project | Not provided. | Wet Detention Pond | Completed | Prior to 2013 | 72 | 20 | SEB | 50 | Not provided | Not provided | Not provided | Not provided | N/A | Structural | 2013 | Central Indian River Lagoon | Not provided | Not provided | Not provided | Wet Detention Effciency Calculation and TA | yes | 191.7841 | 2129.0234
55 | City of Fellsemere | Central IRL | SEB | IR12-21 | 0.56 | 0.48 | 0.075306 | 10.1164 | 1.5187 | 0.76182 | 0.11437 | 1750 | Governmental | F-01 | State Street | 49.678 | City of Fellsmere | Fellsmere WCD | State Street Improvements and Stormwater Lake Project | Not provided. | Wet Detention Pond | Completed | Prior to 2013 | 72 | 20 | SEB | 50 | Not provided | Not provided | Not provided | Not provided | N/A | Structural | 2013 | Central Indian River Lagoon | Not provided | Not provided | Not provided | Wet Detention Effciency Calculation and TA | yes | 112.2034 | 304.7521
56 | City of Fellsemere | Central IRL | SEB | IR12-21 | 0.56 | 0.48 | 0.016364 | 10.1164 | 1.5187 | 0.16555 | 0.024853 | 1320 | Mobile Home Units | F-01 | State Street | 49.678 | City of Fellsmere | Fellsmere WCD | State Street Improvements and Stormwater Lake Project | Not provided. | Wet Detention Pond | Completed | Prior to 2013 | 72 | 20 | SEB | 50 | Not provided | Not provided | Not provided | Not provided | N/A | Structural | 2013 | Central Indian River Lagoon | Not provided | Not provided | Not provided | Wet Detention Effciency Calculation and TA | yes | 70.7733 | 66.2245
57 | Natural Lands | Central IRL | SEB | IR12-21 | 0.56 | 0.48 | 0.0003979 | 7.1677 | 0.92045 | 0.0028521 | 0.00036625 | 3200 | Shrub and Brushland | F-01 | State Street | 49.678 | City of Fellsmere | Fellsmere WCD | State Street Improvements and Stormwater Lake Project | Not provided. | Wet Detention Pond | Completed | Prior to 2013 | 72 | 20 | SEB | 50 | Not provided | Not provided | Not provided | Not provided | N/A | Structural | 2013 | Central Indian River Lagoon | Not provided | Not provided | Not provided | Wet Detention Effciency Calculation and TA | yes | 5.205 | 1.6103
58 | Agricultural Lands | Central IRL | SEB | IR12-21 | 0.56 | 0.48 | 0.0029479 | 7.1677 | 0.92045 | 0.02113 | 0.0027134 | 3300 | Mixed Rangeland | F-01 | State Street | 49.678 | City of Fellsmere | Fellsmere WCD | State Street Improvements and Stormwater Lake Project | Not provided. | Wet Detention Pond | Completed | Prior to 2013 | 72 | 20 | SEB | 50 | Not provided | Not provided | Not provided | Not provided | N/A | Structural | 2013 | Central Indian River Lagoon | Not provided | Not provided | Not provided | Wet Detention Effciency Calculation and TA | yes | 89.4529 | 11.9298
59 | City of Fellsemere | Central IRL | SEB | IR12-21 | 0.56 | 0.48 | 0.016446 | 7.1677 | 0.92045 | 0.11788 | 0.015137 | 8370 | Surface Water Collection Basin | F-01 | State Street | 49.678 | City of Fellsmere | Fellsmere WCD | State Street Improvements and Stormwater Lake Project | Not provided. | Wet Detention Pond | Completed | Prior to 2013 | 72 | 20 | SEB | 50 | Not provided | Not provided | Not provided | Not provided | N/A | Structural | 2013 | Central Indian River Lagoon | Not provided | Not provided | Not provided | Wet Detention Effciency Calculation and TA | yes | 100.4845 | 66.5527
60 | City of Fellsemere | Central IRL | SEB | IR12-21 | 0.56 | 0.48 | 0.16096 | 7.1677 | 0.92045 | 1.1537 | 0.14816 | 1750 | Governmental | F-01 | State Street | 49.678 | City of Fellsmere | Fellsmere WCD | State Street Improvements and Stormwater Lake Project | Not provided. | Wet Detention Pond | Completed | Prior to 2013 | 72 | 20 | SEB | 50 | Not provided | Not provided | Not provided | Not provided | N/A | Structural | 2013 | Central Indian River Lagoon | Not provided | Not provided | Not provided | Wet Detention Effciency Calculation and TA | yes | 119.0977 | 651.3907
61 | City of Fellsemere | Central IRL | SEB | IR12-21 | 0.56 | 0.48 | 0.014486 | 7.1677 | 0.92045 | 0.10383 | 0.013333 | 1750 | Governmental | F-01 | State Street | 49.678 | City of Fellsmere | Fellsmere WCD | State Street Improvements and Stormwater Lake Project | Not provided. | Wet Detention Pond | Completed | Prior to 2013 | 72 | 20 | SEB | 50 | Not provided | Not provided | Not provided | Not provided | N/A | Structural | 2013 | Central Indian River Lagoon | Not provided | Not provided | Not provided | Wet Detention Effciency Calculation and TA | yes | 37.4986 | 58.6212
62 | City of Fellsemere | Central IRL | SEB | IR12-21 | 0.56 | 0.48 | 0.49334 | 10.405 | 1.5589 | 5.1333 | 0.76905 | 1200 | Residential, Medium Density-Two-five dwellingunits per acre | F-01 | State Street | 49.678 | City of Fellsmere | Fellsmere WCD | State Street Improvements and Stormwater Lake Project | Not provided. | Wet Detention Pond | Completed | Prior to 2013 | 72 | 20 | SEB | 50 | Not provided | Not provided | Not provided | Not provided | N/A | Structural | 2013 | Central Indian River Lagoon | Not provided | Not provided | Not provided | Wet Detention Effciency Calculation and TA | yes | 179.8895 | 1996.4964
63 | City of Fellsemere | Central IRL | SEB | IR12-21 | 0.56 | 0.48 | 0.051822 | 10.405 | 1.5589 | 0.53921 | 0.080783 | 1210 | Fixed Single Family Units | F-01 | State Street | 49.678 | City of Fellsmere | Fellsmere WCD | State Street Improvements and Stormwater Lake Project | Not provided. | Wet Detention Pond | Completed | Prior to 2013 | 72 | 20 | SEB | 50 | Not provided | Not provided | Not provided | Not provided | N/A | Structural | 2013 | Central Indian River Lagoon | Not provided | Not provided | Not provided | Wet Detention Effciency Calculation and TA | yes | 108.4035 | 209.7178
64 | City of Fellsemere | Central IRL | SEB | IR12-21 | 0.56 | 0.48 | 0.072596 | 10.405 | 1.5589 | 0.75536 | 0.11317 | 1210 | Fixed Single Family Units | F-01 | State Street | 49.678 | City of Fellsmere | Fellsmere WCD | State Street Improvements and Stormwater Lake Project | Not provided. | Wet Detention Pond | Completed | Prior to 2013 | 72 | 20 | SEB | 50 | Not provided | Not provided | Not provided | Not provided | N/A | Structural | 2013 | Central Indian River Lagoon | Not provided | Not provided | Not provided | Wet Detention Effciency Calculation and TA | yes | 111.7662 | 293.7859
65 | City of Fellsemere | Central IRL | SEB | IR12-21 | 0.56 | 0.48 | 0.17421 | 10.1079 | 1.4872 | 1.7609 | 0.25908 | 1200 | Residential, Medium Density-Two-five dwellingunits per acre | F-01 | State Street | 49.678 | City of Fellsmere | Fellsmere WCD | State Street Improvements and Stormwater Lake Project | Not provided. | Wet Detention Pond | Completed | Prior to 2013 | 72 | 20 | SEB | 50 | Not provided | Not provided | Not provided | Not provided | N/A | Structural | 2013 | Central Indian River Lagoon | Not provided | Not provided | Not provided | Wet Detention Effciency Calculation and TA | yes | 216.7144 | 705
66 | City of Fellsemere | Central IRL | SEB | IR12-21 | 0.56 | 0.48 | 0.051624 | 10.1079 | 1.4872 | 0.52181 | 0.076775 | 1750 | Governmental | F-01 | State Street | 49.678 | City of Fellsmere | Fellsmere WCD | State Street Improvements and Stormwater Lake Project | Not provided. | Wet Detention Pond | Completed | Prior to 2013 | 72 | 20 | SEB | 50 | Not provided | Not provided | Not provided | Not provided | N/A | Structural | 2013 | Central Indian River Lagoon | Not provided | Not provided | Not provided | Wet Detention Effciency Calculation and TA | yes | 58.6923 | 208.9163
67 | City of Fellsemere | Central IRL | SEB | IR12-21 | 0.56 | 0.48 | 0.018049 | 10.1079 | 1.4872 | 0.18244 | 0.026842 | 1210 | Fixed Single Family Units | F-01 | State Street | 49.678 | City of Fellsmere | Fellsmere WCD | State Street Improvements and Stormwater Lake Project | Not provided. | Wet Detention Pond | Completed | Prior to 2013 | 72 | 20 | SEB | 50 | Not provided | Not provided | Not provided | Not provided | N/A | Structural | 2013 | Central Indian River Lagoon | Not provided | Not provided | Not provided | Wet Detention Effciency Calculation and TA | yes | 43.3484 | 73.042
68 | City of Fellsemere | Central IRL | SEB | IR12-21 | 0.56 | 0.48 | 0.051132 | 10.1079 | 1.4872 | 0.51683 | 0.076043 | 1750 | Governmental | F-01 | State Street | 49.678 | City of Fellsmere | Fellsmere WCD | State Street Improvements and Stormwater Lake Project | Not provided. | Wet Detention Pond | Completed | Prior to 2013 | 72 | 20 | SEB | 50 | Not provided | Not provided | Not provided | Not provided | N/A | Structural | 2013 | Central Indian River Lagoon | Not provided | Not provided | Not provided | Wet Detention Effciency Calculation and TA | yes | 58.3754 | 206.9233
69 | City of Fellsemere | Central IRL | SEB | IR12-21 | 0.56 | 0.48 | 0.073586 | 10.1079 | 1.4872 | 0.7438 | 0.10944 | 1210 | Fixed Single Family Units | F-01 | State Street | 49.678 | City of Fellsmere | Fellsmere WCD | State Street Improvements and Stormwater Lake Project | Not provided. | Wet Detention Pond | Completed | Prior to 2013 | 72 | 20 | SEB | 50 | Not provided | Not provided | Not provided | Not provided | N/A | Structural | 2013 | Central Indian River Lagoon | Not provided | Not provided | Not provided | Wet Detention Effciency Calculation and TA | yes | 84.2107 | 297.7932
70 | City of Fellsemere | Central IRL | SEB | IR12-21 | 0.56 | 0.48 | 0.19681 | 10.1079 | 1.4872 | 1.9893 | 0.2927 | 1210 | Fixed Single Family Units | F-01 | State Street | 49.678 | City of Fellsmere | Fellsmere WCD | State Street Improvements and Stormwater Lake Project | Not provided. | Wet Detention Pond | Completed | Prior to 2013 | 72 | 20 | SEB | 50 | Not provided | Not provided | Not provided | Not provided | N/A | Structural | 2013 | Central Indian River Lagoon | Not provided | Not provided | Not provided | Wet Detention Effciency Calculation and TA | yes | 114.1098 | 796.4658
71 | City of Fellsemere | Central IRL | SEB | IR12-21 | 0.56 | 0.48 | 0.052352 | 10.1079 | 1.4872 | 0.52916 | 0.077857 | 1210 | Fixed Single Family Units | F-01 | State Street | 49.678 | City of Fellsmere | Fellsmere WCD | State Street Improvements and Stormwater Lake Project | Not provided. | Wet Detention Pond | Completed | Prior to 2013 | 72 | 20 | SEB | 50 | Not provided | Not provided | Not provided | Not provided | N/A | Structural | 2013 | Central Indian River Lagoon | Not provided | Not provided | Not provided | Wet Detention Effciency Calculation and TA | yes | 59.1298 | 211.8594
72 | City of Fellsemere | Central IRL | SEB | IR12-21 | 0.56 | 0.48 | 0.31103 | 9.5543 | 1.3992 | 2.9717 | 0.4352 | 1200 | Residential, Medium Density-Two-five dwellingunits per acre | F-01 | State Street | 49.678 | City of Fellsmere | Fellsmere WCD | State Street Improvements and Stormwater Lake Project | Not provided. | Wet Detention Pond | Completed | Prior to 2013 | 72 | 20 | SEB | 50 | Not provided | Not provided | Not provided | Not provided | N/A | Structural | 2013 | Central Indian River Lagoon | Not provided | Not provided | Not provided | Wet Detention Effciency Calculation and TA | yes | 228.9615 | 1258.7138
73 | City of Fellsemere | Central IRL | SEB | IR12-21 | 0.56 | 0.48 | 0.0034447 | 9.5543 | 1.3992 | 0.032912 | 0.0048198 | 8370 | Surface Water Collection Basin | F-01 | State Street | 49.678 | City of Fellsmere | Fellsmere WCD | State Street Improvements and Stormwater Lake Project | Not provided. | Wet Detention Pond | Completed | Prior to 2013 | 72 | 20 | SEB | 50 | Not provided | Not provided | Not provided | Not provided | N/A | Structural | 2013 | Central Indian River Lagoon | Not provided | Not provided | Not provided | Wet Detention Effciency Calculation and TA | yes | 22.5408 | 13.9402
74 | City of Fellsemere | Central IRL | SEB | IR12-21 | 0.56 | 0.48 | 0.015968 | 9.5543 | 1.3992 | 0.15257 | 0.022343 | 1750 | Governmental | F-01 | State Street | 49.678 | City of Fellsmere | Fellsmere WCD | State Street Improvements and Stormwater Lake Project | Not provided. | Wet Detention Pond | Completed | Prior to 2013 | 72 | 20 | SEB | 50 | Not provided | Not provided | Not provided | Not provided | N/A | Structural | 2013 | Central Indian River Lagoon | Not provided | Not provided | Not provided | Wet Detention Effciency Calculation and TA | yes | 54.1905 | 64.6217
75 | City of Fellsemere | Central IRL | SEB | IR12-21 | 0.56 | 0.48 | 0.035904 | 9.5543 | 1.3992 | 0.34304 | 0.050237 | 1210 | Fixed Single Family Units | F-01 | State Street | 49.678 | City of Fellsmere | Fellsmere WCD | State Street Improvements and Stormwater Lake Project | Not provided. | Wet Detention Pond | Completed | Prior to 2013 | 72 | 20 | SEB | 50 | Not provided | Not provided | Not provided | Not provided | N/A | Structural | 2013 | Central Indian River Lagoon | Not provided | Not provided | Not provided | Wet Detention Effciency Calculation and TA | yes | 48.2319 | 145.2996
76 | City of Fellsemere | Central IRL | SEB | IR12-21 | 0.56 | 0.48 | 0.034312 | 9.5543 | 1.3992 | 0.32783 | 0.04801 | 1750 | Governmental | F-01 | State Street | 49.678 | City of Fellsmere | Fellsmere WCD | State Street Improvements and Stormwater Lake Project | Not provided. | Wet Detention Pond | Completed | Prior to 2013 | 72 | 20 | SEB | 50 | Not provided | Not provided | Not provided | Not provided | N/A | Structural | 2013 | Central Indian River Lagoon | Not provided | Not provided | Not provided | Wet Detention Effciency Calculation and TA | yes | 47.1426 | 138.8565
77 | City of Fellsemere | Central IRL | SEB | IR12-21 | 0.56 | 0.48 | 0.019227 | 9.8161 | 1.3588 | 0.18873 | 0.026125 | 1750 | Governmental | F-01 | State Street | 49.678 | City of Fellsmere | Fellsmere WCD | State Street Improvements and Stormwater Lake Project | Not provided. | Wet Detention Pond | Completed | Prior to 2013 | 72 | 20 | SEB | 50 | Not provided | Not provided | Not provided | Not provided | N/A | Structural | 2013 | Central Indian River Lagoon | Not provided | Not provided | Not provided | Wet Detention Effciency Calculation and TA | yes | 46.2419 | 77.8095
78 | City of Fellsemere | Central IRL | SEB | IR12-21 | 0.56 | 0.48 | 0.039418 | 9.8161 | 1.3588 | 0.38693 | 0.05356 | 1720 | Religious | F-01 | State Street | 49.678 | City of Fellsmere | Fellsmere WCD | State Street Improvements and Stormwater Lake Project | Not provided. | Wet Detention Pond | Completed | Prior to 2013 | 72 | 20 | SEB | 50 | Not provided | Not provided | Not provided | Not provided | N/A | Structural | 2013 | Central Indian River Lagoon | Not provided | Not provided | Not provided | Wet Detention Effciency Calculation and TA | yes | 54.7776 | 159.5191
79 | City of Fellsemere | Central IRL | SEB | IR12-21 | 0.56 | 0.48 | 0.19205 | 10.0013 | 1.4605 | 1.9207 | 0.2805 | 1200 | Residential, Medium Density-Two-five dwellingunits per acre | F-01 | State Street | 49.678 | City of Fellsmere | Fellsmere WCD | State Street Improvements and Stormwater Lake Project | Not provided. | Wet Detention Pond | Completed | Prior to 2013 | 72 | 20 | SEB | 50 | Not provided | Not provided | Not provided | Not provided | N/A | Structural | 2013 | Central Indian River Lagoon | Not provided | Not provided | Not provided | Wet Detention Effciency Calculation and TA | yes | 199.64 | 777.1919
80 | City of Fellsemere | Central IRL | SEB | IR12-21 | 0.56 | 0.48 | 0.14307 | 10.0013 | 1.4605 | 1.4309 | 0.20897 | 1750 | Governmental | F-01 | State Street | 49.678 | City of Fellsmere | Fellsmere WCD | State Street Improvements and Stormwater Lake Project | Not provided. | Wet Detention Pond | Completed | Prior to 2013 | 72 | 20 | SEB | 50 | Not provided | Not provided | Not provided | Not provided | N/A | Structural | 2013 | Central Indian River Lagoon | Not provided | Not provided | Not provided | Wet Detention Effciency Calculation and TA | yes | 99.2353 | 579.0032
81 | City of Fellsemere | Central IRL | SEB | IR12-21 | 0.56 | 0.48 | 0.1224 | 10.0013 | 1.4605 | 1.2241 | 0.17877 | 1210 | Fixed Single Family Units | F-01 | State Street | 49.678 | City of Fellsmere | Fellsmere WCD | State Street Improvements and Stormwater Lake Project | Not provided. | Wet Detention Pond | Completed | Prior to 2013 | 72 | 20 | SEB | 50 | Not provided | Not provided | Not provided | Not provided | N/A | Structural | 2013 | Central Indian River Lagoon | Not provided | Not provided | Not provided | Wet Detention Effciency Calculation and TA | yes | 96.892 | 495.3299
82 | City of Fellsemere | Central IRL | SEB | IR12-21 | 0.56 | 0.48 | 0.016502 | 10.0013 | 1.4605 | 0.16504 | 0.024101 | 1210 | Fixed Single Family Units | F-01 | State Street | 49.678 | City of Fellsmere | Fellsmere WCD | State Street Improvements and Stormwater Lake Project | Not provided. | Wet Detention Pond | Completed | Prior to 2013 | 72 | 20 | SEB | 50 | Not provided | Not provided | Not provided | Not provided | N/A | Structural | 2013 | Central Indian River Lagoon | Not provided | Not provided | Not provided | Wet Detention Effciency Calculation and TA | yes | 38.8312 | 66.7794
83 | City of Fellsemere | Central IRL | SEB | IR12-21 | 0.56 | 0.48 | 0.14374 | 10.0013 | 1.4605 | 1.4376 | 0.20994 | 1210 | Fixed Single Family Units | F-01 | State Street | 49.678 | City of Fellsmere | Fellsmere WCD | State Street Improvements and Stormwater Lake Project | Not provided. | Wet Detention Pond | Completed | Prior to 2013 | 72 | 20 | SEB | 50 | Not provided | Not provided | Not provided | Not provided | N/A | Structural | 2013 | Central Indian River Lagoon | Not provided | Not provided | Not provided | Wet Detention Effciency Calculation and TA | yes | 99.0944 | 581.6955
84 | City of Fellsemere | Central IRL | SEB | IR12-21 | 0.56 | 0.48 | 0.1744 | 8.5463 | 1.214 | 1.4905 | 0.21173 | 1200 | Residential, Medium Density-Two-five dwellingunits per acre | F-01 | State Street | 49.678 | City of Fellsmere | Fellsmere WCD | State Street Improvements and Stormwater Lake Project | Not provided. | Wet Detention Pond | Completed | Prior to 2013 | 72 | 20 | SEB | 50 | Not provided | Not provided | Not provided | Not provided | N/A | Structural | 2013 | Central Indian River Lagoon | Not provided | Not provided | Not provided | Wet Detention Effciency Calculation and TA | yes | 159.8886 | 705.7853
85 | Natural Lands | Central IRL | SEB | IR12-21 | 0.56 | 0.48 | 0.13075 | 8.5463 | 1.214 | 1.1174 | 0.15873 | 3200 | Shrub and Brushland | F-01 | State Street | 49.678 | City of Fellsmere | Fellsmere WCD | State Street Improvements and Stormwater Lake Project | Not provided. | Wet Detention Pond | Completed | Prior to 2013 | 72 | 20 | SEB | 50 | Not provided | Not provided | Not provided | Not provided | N/A | Structural | 2013 | Central Indian River Lagoon | Not provided | Not provided | Not provided | Wet Detention Effciency Calculation and TA | yes | 93.0311 | 529.114
86 | City of Fellsemere | Central IRL | SEB | IR12-21 | 0.56 | 0.48 | 0.19286 | 8.5463 | 1.214 | 1.6482 | 0.23414 | 1750 | Governmental | F-01 | State Street | 49.678 | City of Fellsmere | Fellsmere WCD | State Street Improvements and Stormwater Lake Project | Not provided. | Wet Detention Pond | Completed | Prior to 2013 | 72 | 20 | SEB | 50 | Not provided | Not provided | Not provided | Not provided | N/A | Structural | 2013 | Central Indian River Lagoon | Not provided | Not provided | Not provided | Wet Detention Effciency Calculation and TA | yes | 119.2386 | 780.4771
87 | City of Fellsemere | Central IRL | SEB | IR12-21 | 0.56 | 0.48 | 0.0086017 | 8.5463 | 1.214 | 0.073512 | 0.010443 | 1710 | Educational Facilities | F-01 | State Street | 49.678 | City of Fellsmere | Fellsmere WCD | State Street Improvements and Stormwater Lake Project | Not provided. | Wet Detention Pond | Completed | Prior to 2013 | 72 | 20 | SEB | 50 | Not provided | Not provided | Not provided | Not provided | N/A | Structural | 2013 | Central Indian River Lagoon | Not provided | Not provided | Not provided | Wet Detention Effciency Calculation and TA | yes | 40.3741 | 34.8096
88 | City of Fellsemere | Central IRL | SEB | IR12-21 | 0.56 | 0.48 | 0.099693 | 8.5463 | 1.214 | 0.852 | 0.12103 | 1210 | Fixed Single Family Units | F-01 | State Street | 49.678 | City of Fellsmere | Fellsmere WCD | State Street Improvements and Stormwater Lake Project | Not provided. | Wet Detention Pond | Completed | Prior to 2013 | 72 | 20 | SEB | 50 | Not provided | Not provided | Not provided | Not provided | N/A | Structural | 2013 | Central Indian River Lagoon | Not provided | Not provided | Not provided | Wet Detention Effciency Calculation and TA | yes | 80.4069 | 403.4415
89 | City of Fellsemere | Central IRL | SEB | IR12-21 | 0.56 | 0.48 | 0.011459 | 8.5463 | 1.214 | 0.097931 | 0.013912 | 1210 | Fixed Single Family Units | F-01 | State Street | 49.678 | City of Fellsmere | Fellsmere WCD | State Street Improvements and Stormwater Lake Project | Not provided. | Wet Detention Pond | Completed | Prior to 2013 | 72 | 20 | SEB | 50 | Not provided | Not provided | Not provided | Not provided | N/A | Structural | 2013 | Central Indian River Lagoon | Not provided | Not provided | Not provided | Wet Detention Effciency Calculation and TA | yes | 43.0543 | 46.3725
90 | City of Fellsemere | Central IRL | SEB | IR12-21 | 0.56 | 0.48 | 0.56325 | 8.6819 | 1.1373 | 4.89 | 0.64058 | 1750 | Governmental | F-01 | State Street | 49.678 | City of Fellsmere | Fellsmere WCD | State Street Improvements and Stormwater Lake Project | Not provided. | Wet Detention Pond | Completed | Prior to 2013 | 72 | 20 | SEB | 50 | Not provided | Not provided | Not provided | Not provided | N/A | Structural | 2013 | Central Indian River Lagoon | Not provided | Not provided | Not provided | Wet Detention Effciency Calculation and TA | yes | 191.1805 | 2279.3748
91 | City of Fellsemere | Central IRL | SEB | IR12-21 | 0.56 | 0.48 | 0.039458 | 8.6819 | 1.1373 | 0.34257 | 0.044876 | 1750 | Governmental | F-01 | State Street | 49.678 | City of Fellsmere | Fellsmere WCD | State Street Improvements and Stormwater Lake Project | Not provided. | Wet Detention Pond | Completed | Prior to 2013 | 72 | 20 | SEB | 50 | Not provided | Not provided | Not provided | Not provided | N/A | Structural | 2013 | Central Indian River Lagoon | Not provided | Not provided | Not provided | Wet Detention Effciency Calculation and TA | yes | 106.3948 | 159.6818
92 | City of Fellsemere | Central IRL | SEB | IR12-21 | 0.56 | 0.48 | 0.049972 | 9.3719 | 1.3051 | 0.46833 | 0.065217 | 1200 | Residential, Medium Density-Two-five dwellingunits per acre | F-01 | State Street | 49.678 | City of Fellsmere | Fellsmere WCD | State Street Improvements and Stormwater Lake Project | Not provided. | Wet Detention Pond | Completed | Prior to 2013 | 72 | 20 | SEB | 50 | Not provided | Not provided | Not provided | Not provided | N/A | Structural | 2013 | Central Indian River Lagoon | Not provided | Not provided | Not provided | Wet Detention Effciency Calculation and TA | yes | 62.857 | 202.2298
93 | City of Fellsemere | Central IRL | SEB | IR12-21 | 0.56 | 0.48 | 0.12375 | 9.3719 | 1.3051 | 1.1597 | 0.1615 | 1210 | Fixed Single Family Units | F-01 | State Street | 49.678 | City of Fellsmere | Fellsmere WCD | State Street Improvements and Stormwater Lake Project | Not provided. | Wet Detention Pond | Completed | Prior to 2013 | 72 | 20 | SEB | 50 | Not provided | Not provided | Not provided | Not provided | N/A | Structural | 2013 | Central Indian River Lagoon | Not provided | Not provided | Not provided | Wet Detention Effciency Calculation and TA | yes | 89.5231 | 500.7823
94 | City of Fellsemere | Central IRL | SEB | IR12-21 | 0.56 | 0.48 | 0.10086 | 9.3719 | 1.3051 | 0.94521 | 0.13162 | 1750 | Governmental | F-01 | State Street | 49.678 | City of Fellsmere | Fellsmere WCD | State Street Improvements and Stormwater Lake Project | Not provided. | Wet Detention Pond | Completed | Prior to 2013 | 72 | 20 | SEB | 50 | Not provided | Not provided | Not provided | Not provided | N/A | Structural | 2013 | Central Indian River Lagoon | Not provided | Not provided | Not provided | Wet Detention Effciency Calculation and TA | yes | 81.1379 | 408.1473
95 | City of Fellsemere | Central IRL | SEB | IR12-21 | 0.56 | 0.48 | 0.36942 | 10.3635 | 1.5496 | 3.8285 | 0.57245 | 1200 | Residential, Medium Density-Two-five dwellingunits per acre | F-01 | State Street | 49.678 | City of Fellsmere | Fellsmere WCD | State Street Improvements and Stormwater Lake Project | Not provided. | Wet Detention Pond | Completed | Prior to 2013 | 72 | 20 | SEB | 50 | Not provided | Not provided | Not provided | Not provided | N/A | Structural | 2013 | Central Indian River Lagoon | Not provided | Not provided | Not provided | Wet Detention Effciency Calculation and TA | yes | 231.9946 | 1495.0066
96 | City of Fellsemere | Central IRL | SEB | IR12-21 | 0.56 | 0.48 | 0.011669 | 10.3635 | 1.5496 | 0.12093 | 0.018082 | 1750 | Governmental | F-01 | State Street | 49.678 | City of Fellsmere | Fellsmere WCD | State Street Improvements and Stormwater Lake Project | Not provided. | Wet Detention Pond | Completed | Prior to 2013 | 72 | 20 | SEB | 50 | Not provided | Not provided | Not provided | Not provided | N/A | Structural | 2013 | Central Indian River Lagoon | Not provided | Not provided | Not provided | Wet Detention Effciency Calculation and TA | yes | 32.0697 | 47.222
97 | City of Fellsemere | Central IRL | SEB | IR12-21 | 0.56 | 0.48 | 0.080172 | 10.3635 | 1.5496 | 0.83087 | 0.12423 | 1210 | Fixed Single Family Units | F-01 | State Street | 49.678 | City of Fellsmere | Fellsmere WCD | State Street Improvements and Stormwater Lake Project | Not provided. | Wet Detention Pond | Completed | Prior to 2013 | 72 | 20 | SEB | 50 | Not provided | Not provided | Not provided | Not provided | N/A | Structural | 2013 | Central Indian River Lagoon | Not provided | Not provided | Not provided | Wet Detention Effciency Calculation and TA | yes | 86.7397 | 324.4464
98 | City of Fellsemere | Central IRL | SEB | IR12-21 | 0.56 | 0.48 | 0.022187 | 10.3635 | 1.5496 | 0.22993 | 0.03438 | 1210 | Fixed Single Family Units | F-01 | State Street | 49.678 | City of Fellsmere | Fellsmere WCD | State Street Improvements and Stormwater Lake Project | Not provided. | Wet Detention Pond | Completed | Prior to 2013 | 72 | 20 | SEB | 50 | Not provided | Not provided | Not provided | Not provided | N/A | Structural | 2013 | Central Indian River Lagoon | Not provided | Not provided | Not provided | Wet Detention Effciency Calculation and TA | yes | 51.3539 | 89.7873
99 | City of Fellsemere | Central IRL | SEB | IR12-21 | 0.56 | 0.48 | 0.13327 | 10.3635 | 1.5496 | 1.3811 | 0.20651 | 1210 | Fixed Single Family Units | F-01 | State Street | 49.678 | City of Fellsmere | Fellsmere WCD | State Street Improvements and Stormwater Lake Project | Not provided. | Wet Detention Pond | Completed | Prior to 2013 | 72 | 20 | SEB | 50 | Not provided | Not provided | Not provided | Not provided | N/A | Structural | 2013 | Central Indian River Lagoon | Not provided | Not provided | Not provided | Wet Detention Effciency Calculation and TA | yes | 99.1857 | 539.3168
100 | City of Fellsemere | Central IRL | SEB | IR12-21 | 0.56 | 0.48 | 0.001043 | 10.3635 | 1.5496 | 0.010809 | 0.0016162 | 1210 | Fixed Single Family Units | F-01 | State Street | 49.678 | City of Fellsmere | Fellsmere WCD | State Street Improvements and Stormwater Lake Project | Not provided. | Wet Detention Pond | Completed | Prior to 2013 | 72 | 20 | SEB | 50 | Not provided | Not provided | Not provided | Not provided | N/A | Structural | 2013 | Central Indian River Lagoon | Not provided | Not provided | Not provided | Wet Detention Effciency Calculation and TA | yes | 31.5762 | 4.2208
101 | City of Fellsemere | Central IRL | SEB | IR12-21 | 0.56 | 0.48 | 0.3036 | 10.405 | 1.5589 | 3.159 | 0.47327 | 1200 | Residential, Medium Density-Two-five dwellingunits per acre | F-01 | State Street | 49.678 | City of Fellsmere | Fellsmere WCD | State Street Improvements and Stormwater Lake Project | Not provided. | Wet Detention Pond | Completed | Prior to 2013 | 72 | 20 | SEB | 50 | Not provided | Not provided | Not provided | Not provided | N/A | Structural | 2013 | Central Indian River Lagoon | Not provided | Not provided | Not provided | Wet Detention Effciency Calculation and TA | yes | 149.1728 | 1228.6369
102 | City of Fellsemere | Central IRL | SEB | IR12-21 | 0.56 | 0.48 | 0.099028 | 10.405 | 1.5589 | 1.0304 | 0.15437 | 1210 | Fixed Single Family Units | F-01 | State Street | 49.678 | City of Fellsmere | Fellsmere WCD | State Street Improvements and Stormwater Lake Project | Not provided. | Wet Detention Pond | Completed | Prior to 2013 | 72 | 20 | SEB | 50 | Not provided | Not provided | Not provided | Not provided | N/A | Structural | 2013 | Central Indian River Lagoon | Not provided | Not provided | Not provided | Wet Detention Effciency Calculation and TA | yes | 116.0427 | 400.754
103 | City of Fellsemere | Central IRL | SEB | IR12-21 | 0.56 | 0.48 | 0.15148 | 10.405 | 1.5589 | 1.5762 | 0.23614 | 1210 | Fixed Single Family Units | F-01 | State Street | 49.678 | City of Fellsmere | Fellsmere WCD | State Street Improvements and Stormwater Lake Project | Not provided. | Wet Detention Pond | Completed | Prior to 2013 | 72 | 20 | SEB | 50 | Not provided | Not provided | Not provided | Not provided | N/A | Structural | 2013 | Central Indian River Lagoon | Not provided | Not provided | Not provided | Wet Detention Effciency Calculation and TA | yes | 124.5509 | 613.0327
104 | City of Fellsemere | Central IRL | SEB | IR12-21 | 0.56 | 0.48 | 0.063649 | 10.405 | 1.5589 | 0.66226 | 0.099219 | 1210 | Fixed Single Family Units | F-01 | State Street | 49.678 | City of Fellsmere | Fellsmere WCD | State Street Improvements and Stormwater Lake Project | Not provided. | Wet Detention Pond | Completed | Prior to 2013 | 72 | 20 | SEB | 50 | Not provided | Not provided | Not provided | Not provided | N/A | Structural | 2013 | Central Indian River Lagoon | Not provided | Not provided | Not provided | Wet Detention Effciency Calculation and TA | yes | 110.3179 | 257.5764
105 | City of Fellsemere | Central IRL | SEB | IR12-21 | 0.56 | 0.48 | 0.61776 | 10.4008 | 1.5582 | 6.4252 | 0.96262 | 1200 | Residential, Medium Density-Two-five dwellingunits per acre | F-01 | State Street | 49.678 | City of Fellsmere | Fellsmere WCD | State Street Improvements and Stormwater Lake Project | Not provided. | Wet Detention Pond | Completed | Prior to 2013 | 72 | 20 | SEB | 50 | Not provided | Not provided | Not provided | Not provided | N/A | Structural | 2013 | Central Indian River Lagoon | Not provided | Not provided | Not provided | Wet Detention Effciency Calculation and TA | yes | 200 | 2500
106 | City of Fellsemere | Central IRL | SEB | IR12-21 | 0.56 | 0.48 | 0.22236 | 7.7837 | 1.0828 | 1.7308 | 0.24078 | 1200 | Residential, Medium Density-Two-five dwellingunits per acre | F-01 | State Street | 49.678 | City of Fellsmere | Fellsmere WCD | State Street Improvements and Stormwater Lake Project | Not provided. | Wet Detention Pond | Completed | Prior to 2013 | 72 | 20 | SEB | 50 | Not provided | Not provided | Not provided | Not provided | N/A | Structural | 2013 | Central Indian River Lagoon | Not provided | Not provided | Not provided | Wet Detention Effciency Calculation and TA | yes | 158.0923 | 899.8699
107 | Natural Lands | Central IRL | SEB | IR12-21 | 0.56 | 0.48 | 0.25652 | 7.7837 | 1.0828 | 1.9967 | 0.27777 | 3200 | Shrub and Brushland | F-01 | State Street | 49.678 | City of Fellsmere | Fellsmere WCD | State Street Improvements and Stormwater Lake Project | Not provided. | Wet Detention Pond | Completed | Prior to 2013 | 72 | 20 | SEB | 50 | Not provided | Not provided | Not provided | Not provided | N/A | Structural | 2013 | Central Indian River Lagoon | Not provided | Not provided | Not provided | Wet Detention Effciency Calculation and TA | yes | 141.5391 | 1038.1083
108 | City of Fellsemere | Central IRL | SEB | IR12-21 | 0.56 | 0.48 | 0.13888 | 7.7837 | 1.0828 | 1.081 | 0.15038 | 1710 | Educational Facilities | F-01 | State Street | 49.678 | City of Fellsmere | Fellsmere WCD | State Street Improvements and Stormwater Lake Project | Not provided. | Wet Detention Pond | Completed | Prior to 2013 | 72 | 20 | SEB | 50 | Not provided | Not provided | Not provided | Not provided | N/A | Structural | 2013 | Central Indian River Lagoon | Not provided | Not provided | Not provided | Wet Detention Effciency Calculation and TA | yes | 98.7347 | 562.0217
109 | City of Fellsemere | Central IRL | SEB | IR12-21 | 0.56 | 0.48 | 0.0073073 | 8.7041 | 1.1425 | 0.063604 | 0.0083489 | 1200 | Residential, Medium Density-Two-five dwellingunits per acre | F-01 | State Street | 49.678 | City of Fellsmere | Fellsmere WCD | State Street Improvements and Stormwater Lake Project | Not provided. | Wet Detention Pond | Completed | Prior to 2013 | 72 | 20 | SEB | 50 | Not provided | Not provided | Not provided | Not provided | N/A | Structural | 2013 | Central Indian River Lagoon | Not provided | Not provided | Not provided | Wet Detention Effciency Calculation and TA | yes | 22.9109 | 29.5717
110 | City of Fellsemere | Central IRL | SEB | IR12-21 | 0.56 | 0.48 | 0.047562 | 8.7041 | 1.1425 | 0.41398 | 0.054341 | 1700 | Institutional (Educational,religious,health and military facilities) | F-01 | State Street | 49.678 | City of Fellsmere | Fellsmere WCD | State Street Improvements and Stormwater Lake Project | Not provided. | Wet Detention Pond | Completed | Prior to 2013 | 72 | 20 | SEB | 50 | Not provided | Not provided | Not provided | Not provided | N/A | Structural | 2013 | Central Indian River Lagoon | Not provided | Not provided | Not provided | Wet Detention Effciency Calculation and TA | yes | 94.0334 | 192.4749
111 | City of Fellsemere | Central IRL | SEB | IR12-21 | 0.56 | 0.48 | 0.10856 | 8.7041 | 1.1425 | 0.94492 | 0.12403 | 1720 | Religious | F-01 | State Street | 49.678 | City of Fellsmere | Fellsmere WCD | State Street Improvements and Stormwater Lake Project | Not provided. | Wet Detention Pond | Completed | Prior to 2013 | 72 | 20 | SEB | 50 | Not provided | Not provided | Not provided | Not provided | N/A | Structural | 2013 | Central Indian River Lagoon | Not provided | Not provided | Not provided | Wet Detention Effciency Calculation and TA | yes | 117.5873 | 439.3264
112 | City of Fellsemere | Central IRL | SEB | IR12-21 | 0.56 | 0.48 | 0.15144 | 8.7041 | 1.1425 | 1.3182 | 0.17303 | 1720 | Religious | F-01 | State Street | 49.678 | City of Fellsmere | Fellsmere WCD | State Street Improvements and Stormwater Lake Project | Not provided. | Wet Detention Pond | Completed | Prior to 2013 | 72 | 20 | SEB | 50 | Not provided | Not provided | Not provided | Not provided | N/A | Structural | 2013 | Central Indian River Lagoon | Not provided | Not provided | Not provided | Wet Detention Effciency Calculation and TA | yes | 124.5435 | 612.8735
113 | City of Fellsemere | Central IRL | SEB | IR12-21 | 0.56 | 0.48 | 0.15144 | 8.7041 | 1.1425 | 1.3182 | 0.17303 | 1750 | Governmental | F-01 | State Street | 49.678 | City of Fellsmere | Fellsmere WCD | State Street Improvements and Stormwater Lake Project | Not provided. | Wet Detention Pond | Completed | Prior to 2013 | 72 | 20 | SEB | 50 | Not provided | Not provided | Not provided | Not provided | N/A | Structural | 2013 | Central Indian River Lagoon | Not provided | Not provided | Not provided | Wet Detention Effciency Calculation and TA | yes | 124.5437 | 612.8737
114 | City of Fellsemere | Central IRL | SEB | IR12-21 | 0.56 | 0.48 | 0.15145 | 8.7041 | 1.1425 | 1.3182 | 0.17303 | 1750 | Governmental | F-01 | State Street | 49.678 | City of Fellsmere | Fellsmere WCD | State Street Improvements and Stormwater Lake Project | Not provided. | Wet Detention Pond | Completed | Prior to 2013 | 72 | 20 | SEB | 50 | Not provided | Not provided | Not provided | Not provided | N/A | Structural | 2013 | Central Indian River Lagoon | Not provided | Not provided | Not provided | Wet Detention Effciency Calculation and TA | yes | 124.5438 | 612.8798
115 | City of Fellsemere | Central IRL | SEB | IR12-21 | 0.56 | 0.48 | 0.45433 | 10.1696 | 1.5012 | 4.6203 | 0.68204 | 1200 | Residential, Medium Density-Two-five dwellingunits per acre | F-01 | State Street | 49.678 | City of Fellsmere | Fellsmere WCD | State Street Improvements and Stormwater Lake Project | Not provided. | Wet Detention Pond | Completed | Prior to 2013 | 72 | 20 | SEB | 50 | Not provided | Not provided | Not provided | Not provided | N/A | Structural | 2013 | Central Indian River Lagoon | Not provided | Not provided | Not provided | Wet Detention Effciency Calculation and TA | yes | 173.5735 | 1838.6045
116 | City of Fellsemere | Central IRL | SEB | IR12-21 | 0.56 | 0.48 | 0.084589 | 10.1696 | 1.5012 | 0.86023 | 0.12698 | 1750 | Governmental | F-01 | State Street | 49.678 | City of Fellsmere | Fellsmere WCD | State Street Improvements and Stormwater Lake Project | Not provided. | Wet Detention Pond | Completed | Prior to 2013 | 72 | 20 | SEB | 50 | Not provided | Not provided | Not provided | Not provided | N/A | Structural | 2013 | Central Indian River Lagoon | Not provided | Not provided | Not provided | Wet Detention Effciency Calculation and TA | yes | 113.7073 | 342.3181
117 | City of Fellsemere | Central IRL | SEB | IR12-21 | 0.56 | 0.48 | 0.078846 | 10.1696 | 1.5012 | 0.80183 | 0.11836 | 1210 | Fixed Single Family Units | F-01 | State Street | 49.678 | City of Fellsmere | Fellsmere WCD | State Street Improvements and Stormwater Lake Project | Not provided. | Wet Detention Pond | Completed | Prior to 2013 | 72 | 20 | SEB | 50 | Not provided | Not provided | Not provided | Not provided | N/A | Structural | 2013 | Central Indian River Lagoon | Not provided | Not provided | Not provided | Wet Detention Effciency Calculation and TA | yes | 112.7779 | 319.0774
118 | City of Fellsemere | Central IRL | SEB | IR12-21 | 0.56 | 0.48 | 0.37844 | 9.9797 | 1.4551 | 3.7768 | 0.55066 | 1200 | Residential, Medium Density-Two-five dwellingunits per acre | F-01 | State Street | 49.678 | City of Fellsmere | Fellsmere WCD | State Street Improvements and Stormwater Lake Project | Not provided. | Wet Detention Pond | Completed | Prior to 2013 | 72 | 20 | SEB | 50 | Not provided | Not provided | Not provided | Not provided | N/A | Structural | 2013 | Central Indian River Lagoon | Not provided | Not provided | Not provided | Wet Detention Effciency Calculation and TA | yes | 161.2748 | 1531.5006
119 | City of Fellsemere | Central IRL | SEB | IR12-21 | 0.56 | 0.48 | 0.15148 | 9.9797 | 1.4551 | 1.5118 | 0.22042 | 1720 | Religious | F-01 | State Street | 49.678 | City of Fellsmere | Fellsmere WCD | State Street Improvements and Stormwater Lake Project | Not provided. | Wet Detention Pond | Completed | Prior to 2013 | 72 | 20 | SEB | 50 | Not provided | Not provided | Not provided | Not provided | N/A | Structural | 2013 | Central Indian River Lagoon | Not provided | Not provided | Not provided | Wet Detention Effciency Calculation and TA | yes | 124.5511 | 613.0379
120 | City of Fellsemere | Central IRL | SEB | IR12-21 | 0.56 | 0.48 | 0.087836 | 9.9797 | 1.4551 | 0.87658 | 0.12781 | 1210 | Fixed Single Family Units | F-01 | State Street | 49.678 | City of Fellsmere | Fellsmere WCD | State Street Improvements and Stormwater Lake Project | Not provided. | Wet Detention Pond | Completed | Prior to 2013 | 72 | 20 | SEB | 50 | Not provided | Not provided | Not provided | Not provided | N/A | Structural | 2013 | Central Indian River Lagoon | Not provided | Not provided | Not provided | Wet Detention Effciency Calculation and TA | yes | 114.2333 | 355.4615
121 | City of Fellsemere | Central IRL | SEB | IR12-21 | 0.56 | 0.48 | 0.042578 | 11.4518 | 2.1509 | 0.4876 | 0.091581 | 1750 | Governmental | F-01 | State Street | 49.678 | City of Fellsmere | Fellsmere WCD | State Street Improvements and Stormwater Lake Project | Not provided. | Wet Detention Pond | Completed | Prior to 2013 | 72 | 20 | SEB | 50 | Not provided | Not provided | Not provided | Not provided | N/A | Structural | 2013 | Central Indian River Lagoon | Not provided | Not provided | Not provided | Wet Detention Effciency Calculation and TA | yes | 53.4859 | 172.3069
122 | City of Fellsemere | Central IRL | SEB | IR12-21 | 0.56 | 0.48 | 0.11877 | 11.4518 | 2.1509 | 1.3601 | 0.25546 | 1330 | Residential, High density; Multiple Dwelling Units, Low Rise <Two stories or less> | F-01 | State Street | 49.678 | City of Fellsmere | Fellsmere WCD | State Street Improvements and Stormwater Lake Project | Not provided. | Wet Detention Pond | Completed | Prior to 2013 | 72 | 20 | SEB | 50 | Not provided | Not provided | Not provided | Not provided | N/A | Structural | 2013 | Central Indian River Lagoon | Not provided | Not provided | Not provided | Wet Detention Effciency Calculation and TA | yes | 119.2343 | 480.646
123 | City of Fellsemere | Central IRL | SEB | IR12-21 | 0.56 | 0.48 | 0.1494 | 11.4518 | 2.1509 | 1.7109 | 0.32135 | 1210 | Fixed Single Family Units | F-01 | State Street | 49.678 | City of Fellsmere | Fellsmere WCD | State Street Improvements and Stormwater Lake Project | Not provided. | Wet Detention Pond | Completed | Prior to 2013 | 72 | 20 | SEB | 50 | Not provided | Not provided | Not provided | Not provided | N/A | Structural | 2013 | Central Indian River Lagoon | Not provided | Not provided | Not provided | Wet Detention Effciency Calculation and TA | yes | 109.2238 | 604.6085
124 | City of Fellsemere | Central IRL | SEB | IR12-21 | 0.56 | 0.48 | 0.080289 | 10.8401 | 1.8459 | 0.87033 | 0.14821 | 1200 | Residential, Medium Density-Two-five dwellingunits per acre | F-01 | State Street | 49.678 | City of Fellsmere | Fellsmere WCD | State Street Improvements and Stormwater Lake Project | Not provided. | Wet Detention Pond | Completed | Prior to 2013 | 72 | 20 | SEB | 50 | Not provided | Not provided | Not provided | Not provided | N/A | Structural | 2013 | Central Indian River Lagoon | Not provided | Not provided | Not provided | Wet Detention Effciency Calculation and TA | yes | 287.564 | 324.9173
125 | City of Fellsemere | Central IRL | SEB | IR12-21 | 0.56 | 0.48 | 0.046495 | 10.8401 | 1.8459 | 0.50401 | 0.085826 | 1750 | Governmental | F-01 | State Street | 49.678 | City of Fellsmere | Fellsmere WCD | State Street Improvements and Stormwater Lake Project | Not provided. | Wet Detention Pond | Completed | Prior to 2013 | 72 | 20 | SEB | 50 | Not provided | Not provided | Not provided | Not provided | N/A | Structural | 2013 | Central Indian River Lagoon | Not provided | Not provided | Not provided | Wet Detention Effciency Calculation and TA | yes | 67.8644 | 188.1601
126 | City of Fellsemere | Central IRL | SEB | IR12-21 | 0.56 | 0.48 | 0.22124 | 10.8401 | 1.8459 | 2.3982 | 0.40838 | 1320 | Mobile Home Units | F-01 | State Street | 49.678 | City of Fellsmere | Fellsmere WCD | State Street Improvements and Stormwater Lake Project | Not provided. | Wet Detention Pond | Completed | Prior to 2013 | 72 | 20 | SEB | 50 | Not provided | Not provided | Not provided | Not provided | N/A | Structural | 2013 | Central Indian River Lagoon | Not provided | Not provided | Not provided | Wet Detention Effciency Calculation and TA | yes | 120.3592 | 895.3161
127 | City of Fellsemere | Central IRL | SEB | IR12-21 | 0.56 | 0.48 | 0.051011 | 10.8401 | 1.8459 | 0.55296 | 0.094161 | 1210 | Fixed Single Family Units | F-01 | State Street | 49.678 | City of Fellsmere | Fellsmere WCD | State Street Improvements and Stormwater Lake Project | Not provided. | Wet Detention Pond | Completed | Prior to 2013 | 72 | 20 | SEB | 50 | Not provided | Not provided | Not provided | Not provided | N/A | Structural | 2013 | Central Indian River Lagoon | Not provided | Not provided | Not provided | Wet Detention Effciency Calculation and TA | yes | 61.7031 | 206.434
128 | City of Fellsemere | Central IRL | SEB | IR12-21 | 0.56 | 0.48 | 0.06775 | 10.8401 | 1.8459 | 0.73442 | 0.12506 | 1210 | Fixed Single Family Units | F-01 | State Street | 49.678 | City of Fellsmere | Fellsmere WCD | State Street Improvements and Stormwater Lake Project | Not provided. | Wet Detention Pond | Completed | Prior to 2013 | 72 | 20 | SEB | 50 | Not provided | Not provided | Not provided | Not provided | N/A | Structural | 2013 | Central Indian River Lagoon | Not provided | Not provided | Not provided | Wet Detention Effciency Calculation and TA | yes | 76.8628 | 274.1762
129 | City of Fellsemere | Central IRL | SEB | IR12-21 | 0.56 | 0.48 | 0.017921 | 6.7497 | 0.87571 | 0.12096 | 0.015693 | 8370 | Surface Water Collection Basin | F-01 | State Street | 49.678 | City of Fellsmere | Fellsmere WCD | State Street Improvements and Stormwater Lake Project | Not provided. | Wet Detention Pond | Completed | Prior to 2013 | 72 | 20 | SEB | 50 | Not provided | Not provided | Not provided | Not provided | N/A | Structural | 2013 | Central Indian River Lagoon | Not provided | Not provided | Not provided | Wet Detention Effciency Calculation and TA | yes | 102.9115 | 72.5223
130 | City of Fellsemere | Central IRL | SEB | IR12-21 | 0.56 | 0.48 | 0.15304 | 6.7497 | 0.87571 | 1.033 | 0.13402 | 1750 | Governmental | F-01 | State Street | 49.678 | City of Fellsmere | Fellsmere WCD | State Street Improvements and Stormwater Lake Project | Not provided. | Wet Detention Pond | Completed | Prior to 2013 | 72 | 20 | SEB | 50 | Not provided | Not provided | Not provided | Not provided | N/A | Structural | 2013 | Central Indian River Lagoon | Not provided | Not provided | Not provided | Wet Detention Effciency Calculation and TA | yes | 124.7778 | 619.3248
131 | City of Fellsemere | Central IRL | SEB | IR12-21 | 0.56 | 0.48 | 0.22978 | 9.2265 | 1.3428 | 2.12 | 0.30855 | 1200 | Residential, Medium Density-Two-five dwellingunits per acre | F-01 | State Street | 49.678 | City of Fellsmere | Fellsmere WCD | State Street Improvements and Stormwater Lake Project | Not provided. | Wet Detention Pond | Completed | Prior to 2013 | 72 | 20 | SEB | 50 | Not provided | Not provided | Not provided | Not provided | N/A | Structural | 2013 | Central Indian River Lagoon | Not provided | Not provided | Not provided | Wet Detention Effciency Calculation and TA | yes | 184.1784 | 929.8777
132 | City of Fellsemere | Central IRL | SEB | IR12-21 | 0.56 | 0.48 | 0.020823 | 9.2265 | 1.3428 | 0.19213 | 0.027961 | 8370 | Surface Water Collection Basin | F-01 | State Street | 49.678 | City of Fellsmere | Fellsmere WCD | State Street Improvements and Stormwater Lake Project | Not provided. | Wet Detention Pond | Completed | Prior to 2013 | 72 | 20 | SEB | 50 | Not provided | Not provided | Not provided | Not provided | N/A | Structural | 2013 | Central Indian River Lagoon | Not provided | Not provided | Not provided | Wet Detention Effciency Calculation and TA | yes | 38.2962 | 84.2686
133 | City of Fellsemere | Central IRL | SEB | IR12-21 | 0.56 | 0.48 | 0.1558 | 9.2265 | 1.3428 | 1.4375 | 0.20921 | 1210 | Fixed Single Family Units | F-01 | State Street | 49.678 | City of Fellsmere | Fellsmere WCD | State Street Improvements and Stormwater Lake Project | Not provided. | Wet Detention Pond | Completed | Prior to 2013 | 72 | 20 | SEB | 50 | Not provided | Not provided | Not provided | Not provided | N/A | Structural | 2013 | Central Indian River Lagoon | Not provided | Not provided | Not provided | Wet Detention Effciency Calculation and TA | yes | 101.0836 | 630.4933
134 | City of Fellsemere | Central IRL | SEB | IR12-21 | 0.56 | 0.48 | 0.1285 | 9.2265 | 1.3428 | 1.1856 | 0.17255 | 1750 | Governmental | F-01 | State Street | 49.678 | City of Fellsmere | Fellsmere WCD | State Street Improvements and Stormwater Lake Project | Not provided. | Wet Detention Pond | Completed | Prior to 2013 | 72 | 20 | SEB | 50 | Not provided | Not provided | Not provided | Not provided | N/A | Structural | 2013 | Central Indian River Lagoon | Not provided | Not provided | Not provided | Wet Detention Effciency Calculation and TA | yes | 93.7056 | 520.0175
135 | City of Fellsemere | Central IRL | SEB | IR12-21 | 0.56 | 0.48 | 0.028194 | 9.2265 | 1.3428 | 0.26014 | 0.037859 | 1720 | Religious | F-01 | State Street | 49.678 | City of Fellsmere | Fellsmere WCD | State Street Improvements and Stormwater Lake Project | Not provided. | Wet Detention Pond | Completed | Prior to 2013 | 72 | 20 | SEB | 50 | Not provided | Not provided | Not provided | Not provided | N/A | Structural | 2013 | Central Indian River Lagoon | Not provided | Not provided | Not provided | Wet Detention Effciency Calculation and TA | yes | 46.7434 | 114.0988
136 | City of Fellsemere | Central IRL | SEB | IR12-21 | 0.56 | 0.48 | 0.045146 | 9.2265 | 1.3428 | 0.41654 | 0.060622 | 1210 | Fixed Single Family Units | F-01 | State Street | 49.678 | City of Fellsmere | Fellsmere WCD | State Street Improvements and Stormwater Lake Project | Not provided. | Wet Detention Pond | Completed | Prior to 2013 | 72 | 20 | SEB | 50 | Not provided | Not provided | Not provided | Not provided | N/A | Structural | 2013 | Central Indian River Lagoon | Not provided | Not provided | Not provided | Wet Detention Effciency Calculation and TA | yes | 62.835 | 182.6997
137 | City of Fellsemere | Central IRL | SEB | IR12-21 | 0.56 | 0.48 | 0.0095245 | 9.2265 | 1.3428 | 0.087878 | 0.012789 | 1750 | Governmental | F-01 | State Street | 49.678 | City of Fellsmere | Fellsmere WCD | State Street Improvements and Stormwater Lake Project | Not provided. | Wet Detention Pond | Completed | Prior to 2013 | 72 | 20 | SEB | 50 | Not provided | Not provided | Not provided | Not provided | N/A | Structural | 2013 | Central Indian River Lagoon | Not provided | Not provided | Not provided | Wet Detention Effciency Calculation and TA | yes | 27.6024 | 38.5443
138 | City of Fellsemere | Central IRL | SEB | IR12-21 | 0.56 | 0.48 | 0.062326 | 12.0027 | 2.3761 | 0.74808 | 0.14809 | 1200 | Residential, Medium Density-Two-five dwellingunits per acre | F-01 | State Street | 49.678 | City of Fellsmere | Fellsmere WCD | State Street Improvements and Stormwater Lake Project | Not provided. | Wet Detention Pond | Completed | Prior to 2013 | 72 | 20 | SEB | 50 | Not provided | Not provided | Not provided | Not provided | N/A | Structural | 2013 | Central Indian River Lagoon | Not provided | Not provided | Not provided | Wet Detention Effciency Calculation and TA | yes | 63.9445 | 252.2262
139 | City of Fellsemere | Central IRL | SEB | IR12-21 | 0.56 | 0.48 | 0.048759 | 12.0027 | 2.3761 | 0.58524 | 0.11585 | 1320 | Mobile Home Units | F-01 | State Street | 49.678 | City of Fellsmere | Fellsmere WCD | State Street Improvements and Stormwater Lake Project | Not provided. | Wet Detention Pond | Completed | Prior to 2013 | 72 | 20 | SEB | 50 | Not provided | Not provided | Not provided | Not provided | N/A | Structural | 2013 | Central Indian River Lagoon | Not provided | Not provided | Not provided | Wet Detention Effciency Calculation and TA | yes | 57.275 | 197.3202
140 | City of Fellsemere | Central IRL | SEB | IR12-21 | 0.56 | 0.48 | 0.10467 | 12.0027 | 2.3761 | 1.2563 | 0.24869 | 1320 | Mobile Home Units | F-01 | State Street | 49.678 | City of Fellsmere | Fellsmere WCD | State Street Improvements and Stormwater Lake Project | Not provided. | Wet Detention Pond | Completed | Prior to 2013 | 72 | 20 | SEB | 50 | Not provided | Not provided | Not provided | Not provided | N/A | Structural | 2013 | Central Indian River Lagoon | Not provided | Not provided | Not provided | Wet Detention Effciency Calculation and TA | yes | 83.4591 | 423.5664
141 | City of Fellsemere | Central IRL | SEB | IR12-21 | 0.56 | 0.48 | 0.084617 | 12.0027 | 2.3761 | 1.0156 | 0.20105 | 1330 | Residential, High density; Multiple Dwelling Units, Low Rise <Two stories or less> | F-01 | State Street | 49.678 | City of Fellsmere | Fellsmere WCD | State Street Improvements and Stormwater Lake Project | Not provided. | Wet Detention Pond | Completed | Prior to 2013 | 72 | 20 | SEB | 50 | Not provided | Not provided | Not provided | Not provided | N/A | Structural | 2013 | Central Indian River Lagoon | Not provided | Not provided | Not provided | Wet Detention Effciency Calculation and TA | yes | 113.7079 | 342.4313
142 | City of Fellsemere | Central IRL | SEB | IR12-21 | 0.56 | 0.48 | 0.10814 | 8.3417 | 1.162 | 0.90203 | 0.12565 | 1200 | Residential, Medium Density-Two-five dwellingunits per acre | F-01 | State Street | 49.678 | City of Fellsmere | Fellsmere WCD | State Street Improvements and Stormwater Lake Project | Not provided. | Wet Detention Pond | Completed | Prior to 2013 | 72 | 20 | SEB | 50 | Not provided | Not provided | Not provided | Not provided | N/A | Structural | 2013 | Central Indian River Lagoon | Not provided | Not provided | Not provided | Wet Detention Effciency Calculation and TA | yes | 120.6083 | 437.6073
143 | City of Fellsemere | Central IRL | SEB | IR12-21 | 0.56 | 0.48 | 0.49306 | 8.3417 | 1.162 | 4.113 | 0.57294 | 1750 | Governmental | F-01 | State Street | 49.678 | City of Fellsmere | Fellsmere WCD | State Street Improvements and Stormwater Lake Project | Not provided. | Wet Detention Pond | Completed | Prior to 2013 | 72 | 20 | SEB | 50 | Not provided | Not provided | Not provided | Not provided | N/A | Structural | 2013 | Central Indian River Lagoon | Not provided | Not provided | Not provided | Wet Detention Effciency Calculation and TA | yes | 179.8161 | 1995.3566
144 | City of Fellsemere | Central IRL | SEB | IR12-21 | 0.56 | 0.48 | 0.016235 | 8.3417 | 1.162 | 0.13543 | 0.018865 | 1210 | Fixed Single Family Units | F-01 | State Street | 49.678 | City of Fellsmere | Fellsmere WCD | State Street Improvements and Stormwater Lake Project | Not provided. | Wet Detention Pond | Completed | Prior to 2013 | 72 | 20 | SEB | 50 | Not provided | Not provided | Not provided | Not provided | N/A | Structural | 2013 | Central Indian River Lagoon | Not provided | Not provided | Not provided | Wet Detention Effciency Calculation and TA | yes | 62.0477 | 65.7014
145 | City of Fellsemere | Central IRL | SEB | IR12-21 | 0.56 | 0.48 | 0.0003298 | 8.3417 | 1.162 | 0.0027511 | 0.00038323 | 1710 | Educational Facilities | F-01 | State Street | 49.678 | City of Fellsmere | Fellsmere WCD | State Street Improvements and Stormwater Lake Project | Not provided. | Wet Detention Pond | Completed | Prior to 2013 | 72 | 20 | SEB | 50 | Not provided | Not provided | Not provided | Not provided | N/A | Structural | 2013 | Central Indian River Lagoon | Not provided | Not provided | Not provided | Wet Detention Effciency Calculation and TA | yes | 5.4158 | 1.3347
146 | City of Fellsemere | Central IRL | SEB | IR12-21 | 0.56 | 0.48 | 0.039521 | 9.228 | 1.2705 | 0.3647 | 0.05021 | 1200 | Residential, Medium Density-Two-five dwellingunits per acre | F-01 | State Street | 49.678 | City of Fellsmere | Fellsmere WCD | State Street Improvements and Stormwater Lake Project | Not provided. | Wet Detention Pond | Completed | Prior to 2013 | 72 | 20 | SEB | 50 | Not provided | Not provided | Not provided | Not provided | N/A | Structural | 2013 | Central Indian River Lagoon | Not provided | Not provided | Not provided | Wet Detention Effciency Calculation and TA | yes | 56.3444 | 159.9364
147 | City of Fellsemere | Central IRL | SEB | IR12-21 | 0.56 | 0.48 | 0.096856 | 9.228 | 1.2705 | 0.89379 | 0.12305 | 1720 | Religious | F-01 | State Street | 49.678 | City of Fellsmere | Fellsmere WCD | State Street Improvements and Stormwater Lake Project | Not provided. | Wet Detention Pond | Completed | Prior to 2013 | 72 | 20 | SEB | 50 | Not provided | Not provided | Not provided | Not provided | N/A | Structural | 2013 | Central Indian River Lagoon | Not provided | Not provided | Not provided | Wet Detention Effciency Calculation and TA | yes | 79.2039 | 391.9643
148 | City of Fellsemere | Central IRL | SEB | IR12-21 | 0.56 | 0.48 | 0.11202 | 9.228 | 1.2705 | 1.0337 | 0.14232 | 1210 | Fixed Single Family Units | F-01 | State Street | 49.678 | City of Fellsmere | Fellsmere WCD | State Street Improvements and Stormwater Lake Project | Not provided. | Wet Detention Pond | Completed | Prior to 2013 | 72 | 20 | SEB | 50 | Not provided | Not provided | Not provided | Not provided | N/A | Structural | 2013 | Central Indian River Lagoon | Not provided | Not provided | Not provided | Wet Detention Effciency Calculation and TA | yes | 85.3103 | 453.3262
149 | City of Fellsemere | Central IRL | SEB | IR12-21 | 0.56 | 0.48 | 0.15714 | 10.3459 | 1.5478 | 1.6258 | 0.24322 | 1200 | Residential, Medium Density-Two-five dwellingunits per acre | F-01 | State Street | 49.678 | City of Fellsmere | Fellsmere WCD | State Street Improvements and Stormwater Lake Project | Not provided. | Wet Detention Pond | Completed | Prior to 2013 | 72 | 20 | SEB | 50 | Not provided | Not provided | Not provided | Not provided | N/A | Structural | 2013 | Central Indian River Lagoon | Not provided | Not provided | Not provided | Wet Detention Effciency Calculation and TA | yes | 248.6491 | 635.9298
150 | City of Fellsemere | Central IRL | SEB | IR12-21 | 0.56 | 0.48 | 0.40163 | 10.3459 | 1.5478 | 4.1552 | 0.62164 | 1210 | Fixed Single Family Units | F-01 | State Street | 49.678 | City of Fellsmere | Fellsmere WCD | State Street Improvements and Stormwater Lake Project | Not provided. | Wet Detention Pond | Completed | Prior to 2013 | 72 | 20 | SEB | 50 | Not provided | Not provided | Not provided | Not provided | N/A | Structural | 2013 | Central Indian River Lagoon | Not provided | Not provided | Not provided | Wet Detention Effciency Calculation and TA | yes | 164.0611 | 1625.3478
151 | City of Fellsemere | Central IRL | SEB | IR12-21 | 0.56 | 0.48 | 0.0023287 | 10.3459 | 1.5478 | 0.024093 | 0.0036044 | 1750 | Governmental | F-01 | State Street | 49.678 | City of Fellsmere | Fellsmere WCD | State Street Improvements and Stormwater Lake Project | Not provided. | Wet Detention Pond | Completed | Prior to 2013 | 72 | 20 | SEB | 50 | Not provided | Not provided | Not provided | Not provided | N/A | Structural | 2013 | Central Indian River Lagoon | Not provided | Not provided | Not provided | Wet Detention Effciency Calculation and TA | yes | 18.3646 | 9.424
152 | City of Fellsemere | Central IRL | SEB | IR12-21 | 0.56 | 0.48 | 0.0074017 | 10.3459 | 1.5478 | 0.076577 | 0.011456 | 1750 | Governmental | F-01 | State Street | 49.678 | City of Fellsmere | Fellsmere WCD | State Street Improvements and Stormwater Lake Project | Not provided. | Wet Detention Pond | Completed | Prior to 2013 | 72 | 20 | SEB | 50 | Not provided | Not provided | Not provided | Not provided | N/A | Structural | 2013 | Central Indian River Lagoon | Not provided | Not provided | Not provided | Wet Detention Effciency Calculation and TA | yes | 68.4999 | 29.9535
153 | City of Fellsemere | Central IRL | SEB | IR12-21 | 0.56 | 0.48 | 0.049259 | 10.3459 | 1.5478 | 0.50963 | 0.076243 | 1210 | Fixed Single Family Units | F-01 | State Street | 49.678 | City of Fellsmere | Fellsmere WCD | State Street Improvements and Stormwater Lake Project | Not provided. | Wet Detention Pond | Completed | Prior to 2013 | 72 | 20 | SEB | 50 | Not provided | Not provided | Not provided | Not provided | N/A | Structural | 2013 | Central Indian River Lagoon | Not provided | Not provided | Not provided | Wet Detention Effciency Calculation and TA | yes | 64.982 | 199.3449
154 | City of Fellsemere | Central IRL | SEB | IR12-21 | 0.56 | 0.48 | 0.062787 | 9.2596 | 1.3924 | 0.58138 | 0.087424 | 1200 | Residential, Medium Density-Two-five dwellingunits per acre | F-01 | State Street | 49.678 | City of Fellsmere | Fellsmere WCD | State Street Improvements and Stormwater Lake Project | Not provided. | Wet Detention Pond | Completed | Prior to 2013 | 72 | 20 | SEB | 50 | Not provided | Not provided | Not provided | Not provided | N/A | Structural | 2013 | Central Indian River Lagoon | Not provided | Not provided | Not provided | Wet Detention Effciency Calculation and TA | yes | 64.2583 | 254.0886
155 | City of Fellsemere | Central IRL | SEB | IR12-21 | 0.56 | 0.48 | 0.010562 | 9.2596 | 1.3924 | 0.097799 | 0.014706 | 1210 | Fixed Single Family Units | F-01 | State Street | 49.678 | City of Fellsmere | Fellsmere WCD | State Street Improvements and Stormwater Lake Project | Not provided. | Wet Detention Pond | Completed | Prior to 2013 | 72 | 20 | SEB | 50 | Not provided | Not provided | Not provided | Not provided | N/A | Structural | 2013 | Central Indian River Lagoon | Not provided | Not provided | Not provided | Wet Detention Effciency Calculation and TA | yes | 39.171 | 42.7423
156 | City of Fellsemere | Central IRL | SEB | IR12-21 | 0.56 | 0.48 | 0.14402 | 9.2596 | 1.3924 | 1.3336 | 0.20054 | 1750 | Governmental | F-01 | State Street | 49.678 | City of Fellsmere | Fellsmere WCD | State Street Improvements and Stormwater Lake Project | Not provided. | Wet Detention Pond | Completed | Prior to 2013 | 72 | 20 | SEB | 50 | Not provided | Not provided | Not provided | Not provided | N/A | Structural | 2013 | Central Indian River Lagoon | Not provided | Not provided | Not provided | Wet Detention Effciency Calculation and TA | yes | 101.6334 | 582.8328
157 | City of Fellsemere | Central IRL | SEB | IR12-21 | 0.56 | 0.48 | 0.23087 | 10.4805 | 1.5612 | 2.4196 | 0.36043 | 1200 | Residential, Medium Density-Two-five dwellingunits per acre | F-01 | State Street | 49.678 | City of Fellsmere | Fellsmere WCD | State Street Improvements and Stormwater Lake Project | Not provided. | Wet Detention Pond | Completed | Prior to 2013 | 72 | 20 | SEB | 50 | Not provided | Not provided | Not provided | Not provided | N/A | Structural | 2013 | Central Indian River Lagoon | Not provided | Not provided | Not provided | Wet Detention Effciency Calculation and TA | yes | 245.2467 | 934.2942
158 | City of Fellsemere | Central IRL | SEB | IR12-21 | 0.56 | 0.48 | 0.10895 | 10.4805 | 1.5612 | 1.1418 | 0.17009 | 1210 | Fixed Single Family Units | F-01 | State Street | 49.678 | City of Fellsmere | Fellsmere WCD | State Street Improvements and Stormwater Lake Project | Not provided. | Wet Detention Pond | Completed | Prior to 2013 | 72 | 20 | SEB | 50 | Not provided | Not provided | Not provided | Not provided | N/A | Structural | 2013 | Central Indian River Lagoon | Not provided | Not provided | Not provided | Wet Detention Effciency Calculation and TA | yes | 88.1699 | 440.903
159 | City of Fellsemere | Central IRL | SEB | IR12-21 | 0.56 | 0.48 | 0.071825 | 10.4805 | 1.5612 | 0.75276 | 0.11213 | 1210 | Fixed Single Family Units | F-01 | State Street | 49.678 | City of Fellsmere | Fellsmere WCD | State Street Improvements and Stormwater Lake Project | Not provided. | Wet Detention Pond | Completed | Prior to 2013 | 72 | 20 | SEB | 50 | Not provided | Not provided | Not provided | Not provided | N/A | Structural | 2013 | Central Indian River Lagoon | Not provided | Not provided | Not provided | Wet Detention Effciency Calculation and TA | yes | 79.6783 | 290.666
160 | City of Fellsemere | Central IRL | SEB | IR12-21 | 0.56 | 0.48 | 0.030459 | 10.4805 | 1.5612 | 0.31923 | 0.047553 | 1210 | Fixed Single Family Units | F-01 | State Street | 49.678 | City of Fellsmere | Fellsmere WCD | State Street Improvements and Stormwater Lake Project | Not provided. | Wet Detention Pond | Completed | Prior to 2013 | 72 | 20 | SEB | 50 | Not provided | Not provided | Not provided | Not provided | N/A | Structural | 2013 | Central Indian River Lagoon | Not provided | Not provided | Not provided | Wet Detention Effciency Calculation and TA | yes | 46.8967 | 123.2651
161 | City of Fellsemere | Central IRL | SEB | IR12-21 | 0.56 | 0.48 | 0.02468 | 10.4805 | 1.5612 | 0.25866 | 0.03853 | 1410 | Retail Sales and Services | F-01 | State Street | 49.678 | City of Fellsmere | Fellsmere WCD | State Street Improvements and Stormwater Lake Project | Not provided. | Wet Detention Pond | Completed | Prior to 2013 | 72 | 20 | SEB | 50 | Not provided | Not provided | Not provided | Not provided | N/A | Structural | 2013 | Central Indian River Lagoon | Not provided | Not provided | Not provided | Wet Detention Effciency Calculation and TA | yes | 40.8154 | 99.8757
162 | City of Fellsemere | Central IRL | SEB | IR12-21 | 0.56 | 0.48 | 0.61776 | 8.68 | 1.1371 | 5.3622 | 0.70243 | 1750 | Governmental | F-01 | State Street | 49.678 | City of Fellsmere | Fellsmere WCD | State Street Improvements and Stormwater Lake Project | Not provided. | Wet Detention Pond | Completed | Prior to 2013 | 72 | 20 | SEB | 50 | Not provided | Not provided | Not provided | Not provided | N/A | Structural | 2013 | Central Indian River Lagoon | Not provided | Not provided | Not provided | Wet Detention Effciency Calculation and TA | yes | 200 | 2500
163 | City of Fellsemere | Central IRL | SEB | IR12-21 | 0.56 | 0.48 | 0.61776 | 8.6863 | 1.1379 | 5.3661 | 0.70294 | 1750 | Governmental | F-01 | State Street | 49.678 | City of Fellsmere | Fellsmere WCD | State Street Improvements and Stormwater Lake Project | Not provided. | Wet Detention Pond | Completed | Prior to 2013 | 72 | 20 | SEB | 50 | Not provided | Not provided | Not provided | Not provided | N/A | Structural | 2013 | Central Indian River Lagoon | Not provided | Not provided | Not provided | Wet Detention Effciency Calculation and TA | yes | 200 | 2500
164 | City of Fellsemere | Central IRL | SEB | IR12-21 | 0.56 | 0.48 | 0.010306 | 11.0808 | 1.9139 | 0.1142 | 0.019724 | 1200 | Residential, Medium Density-Two-five dwellingunits per acre | F-01 | State Street | 49.678 | City of Fellsmere | Fellsmere WCD | State Street Improvements and Stormwater Lake Project | Not provided. | Wet Detention Pond | Completed | Prior to 2013 | 72 | 20 | SEB | 50 | Not provided | Not provided | Not provided | Not provided | N/A | Structural | 2013 | Central Indian River Lagoon | Not provided | Not provided | Not provided | Wet Detention Effciency Calculation and TA | yes | 31.3277 | 41.7064
165 | City of Fellsemere | Central IRL | SEB | IR12-21 | 0.56 | 0.48 | 0.0062564 | 11.0808 | 1.9139 | 0.069326 | 0.011974 | 1200 | Residential, Medium Density-Two-five dwellingunits per acre | F-01 | State Street | 49.678 | City of Fellsmere | Fellsmere WCD | State Street Improvements and Stormwater Lake Project | Not provided. | Wet Detention Pond | Completed | Prior to 2013 | 72 | 20 | SEB | 50 | Not provided | Not provided | Not provided | Not provided | N/A | Structural | 2013 | Central Indian River Lagoon | Not provided | Not provided | Not provided | Wet Detention Effciency Calculation and TA | yes | 22.8994 | 25.3188
166 | City of Fellsemere | Central IRL | SEB | IR12-21 | 0.56 | 0.48 | 0.24719 | 11.0808 | 1.9139 | 2.739 | 0.47309 | 1320 | Mobile Home Units | F-01 | State Street | 49.678 | City of Fellsmere | Fellsmere WCD | State Street Improvements and Stormwater Lake Project | Not provided. | Wet Detention Pond | Completed | Prior to 2013 | 72 | 20 | SEB | 50 | Not provided | Not provided | Not provided | Not provided | N/A | Structural | 2013 | Central Indian River Lagoon | Not provided | Not provided | Not provided | Wet Detention Effciency Calculation and TA | yes | 136.5125 | 1000.3345
167 | City of Fellsemere | Central IRL | SEB | IR12-21 | 0.56 | 0.48 | 0.28276 | 11.0808 | 1.9139 | 3.1332 | 0.54116 | 1210 | Fixed Single Family Units | F-01 | State Street | 49.678 | City of Fellsmere | Fellsmere WCD | State Street Improvements and Stormwater Lake Project | Not provided. | Wet Detention Pond | Completed | Prior to 2013 | 72 | 20 | SEB | 50 | Not provided | Not provided | Not provided | Not provided | N/A | Structural | 2013 | Central Indian River Lagoon | Not provided | Not provided | Not provided | Wet Detention Effciency Calculation and TA | yes | 142.412 | 1144.2789
168 | City of Fellsemere | Central IRL | SEB | IR12-21 | 0.56 | 0.48 | 0.0094395 | 11.0808 | 1.9139 | 0.1046 | 0.018066 | 1750 | Governmental | F-01 | State Street | 49.678 | City of Fellsmere | Fellsmere WCD | State Street Improvements and Stormwater Lake Project | Not provided. | Wet Detention Pond | Completed | Prior to 2013 | 72 | 20 | SEB | 50 | Not provided | Not provided | Not provided | Not provided | N/A | Structural | 2013 | Central Indian River Lagoon | Not provided | Not provided | Not provided | Wet Detention Effciency Calculation and TA | yes | 30.7554 | 38.2003
169 | City of Fellsemere | Central IRL | SEB | IR12-21 | 0.56 | 0.48 | 0.0098727 | 11.0808 | 1.9139 | 0.1094 | 0.018895 | 1210 | Fixed Single Family Units | F-01 | State Street | 49.678 | City of Fellsmere | Fellsmere WCD | State Street Improvements and Stormwater Lake Project | Not provided. | Wet Detention Pond | Completed | Prior to 2013 | 72 | 20 | SEB | 50 | Not provided | Not provided | Not provided | Not provided | N/A | Structural | 2013 | Central Indian River Lagoon | Not provided | Not provided | Not provided | Wet Detention Effciency Calculation and TA | yes | 31.0416 | 39.9535
170 | City of Fellsemere | Central IRL | SEB | IR12-21 | 0.56 | 0.48 | 0.047821 | 11.0808 | 1.9139 | 0.52989 | 0.091522 | 1210 | Fixed Single Family Units | F-01 | State Street | 49.678 | City of Fellsmere | Fellsmere WCD | State Street Improvements and Stormwater Lake Project | Not provided. | Wet Detention Pond | Completed | Prior to 2013 | 72 | 20 | SEB | 50 | Not provided | Not provided | Not provided | Not provided | N/A | Structural | 2013 | Central Indian River Lagoon | Not provided | Not provided | Not provided | Wet Detention Effciency Calculation and TA | yes | 101.3357 | 193.5228
171 | City of Fellsemere | Central IRL | SEB | IR12-21 | 0.56 | 0.48 | 0.0041229 | 11.0808 | 1.9139 | 0.045685 | 0.0078908 | 1750 | Governmental | F-01 | State Street | 49.678 | City of Fellsmere | Fellsmere WCD | State Street Improvements and Stormwater Lake Project | Not provided. | Wet Detention Pond | Completed | Prior to 2013 | 72 | 20 | SEB | 50 | Not provided | Not provided | Not provided | Not provided | N/A | Structural | 2013 | Central Indian River Lagoon | Not provided | Not provided | Not provided | Wet Detention Effciency Calculation and TA | yes | 16.5353 | 16.6849
172 | City of Fellsemere | Central IRL | SEB | IR12-21 | 0.56 | 0.48 | 0.57245 | 8.6882 | 1.1381 | 4.9736 | 0.65153 | 1750 | Governmental | F-01 | State Street | 49.678 | City of Fellsmere | Fellsmere WCD | State Street Improvements and Stormwater Lake Project | Not provided. | Wet Detention Pond | Completed | Prior to 2013 | 72 | 20 | SEB | 50 | Not provided | Not provided | Not provided | Not provided | N/A | Structural | 2013 | Central Indian River Lagoon | Not provided | Not provided | Not provided | Wet Detention Effciency Calculation and TA | yes | 192.6709 | 2316.6328
173 | City of Fellsemere | Central IRL | SEB | IR12-21 | 0.56 | 0.48 | 0.024736 | 8.6882 | 1.1381 | 0.21491 | 0.028153 | 1750 | Governmental | F-01 | State Street | 49.678 | City of Fellsmere | Fellsmere WCD | State Street Improvements and Stormwater Lake Project | Not provided. | Wet Detention Pond | Completed | Prior to 2013 | 72 | 20 | SEB | 50 | Not provided | Not provided | Not provided | Not provided | N/A | Structural | 2013 | Central Indian River Lagoon | Not provided | Not provided | Not provided | Wet Detention Effciency Calculation and TA | yes | 104.0116 | 100.1015
174 | City of Fellsemere | Central IRL | SEB | IR12-21 | 0.56 | 0.48 | 0.38687 | 10.3994 | 1.558 | 4.0232 | 0.60276 | 1200 | Residential, Medium Density-Two-five dwellingunits per acre | F-01 | State Street | 49.678 | City of Fellsmere | Fellsmere WCD | State Street Improvements and Stormwater Lake Project | Not provided. | Wet Detention Pond | Completed | Prior to 2013 | 72 | 20 | SEB | 50 | Not provided | Not provided | Not provided | Not provided | N/A | Structural | 2013 | Central Indian River Lagoon | Not provided | Not provided | Not provided | Wet Detention Effciency Calculation and TA | yes | 278.1438 | 1565.6101
175 | City of Fellsemere | Central IRL | SEB | IR12-21 | 0.56 | 0.48 | 0.0031182 | 10.3994 | 1.558 | 0.032428 | 0.0048583 | 1210 | Fixed Single Family Units | F-01 | State Street | 49.678 | City of Fellsmere | Fellsmere WCD | State Street Improvements and Stormwater Lake Project | Not provided. | Wet Detention Pond | Completed | Prior to 2013 | 72 | 20 | SEB | 50 | Not provided | Not provided | Not provided | Not provided | N/A | Structural | 2013 | Central Indian River Lagoon | Not provided | Not provided | Not provided | Wet Detention Effciency Calculation and TA | yes | 14.2102 | 12.619
176 | City of Fellsemere | Central IRL | SEB | IR12-21 | 0.56 | 0.48 | 0.14014 | 10.3994 | 1.558 | 1.4574 | 0.21835 | 1210 | Fixed Single Family Units | F-01 | State Street | 49.678 | City of Fellsmere | Fellsmere WCD | State Street Improvements and Stormwater Lake Project | Not provided. | Wet Detention Pond | Completed | Prior to 2013 | 72 | 20 | SEB | 50 | Not provided | Not provided | Not provided | Not provided | N/A | Structural | 2013 | Central Indian River Lagoon | Not provided | Not provided | Not provided | Wet Detention Effciency Calculation and TA | yes | 116.9541 | 567.1422
177 | City of Fellsemere | Central IRL | SEB | IR12-21 | 0.56 | 0.48 | 0.080929 | 10.3994 | 1.558 | 0.84161 | 0.12609 | 1210 | Fixed Single Family Units | F-01 | State Street | 49.678 | City of Fellsmere | Fellsmere WCD | State Street Improvements and Stormwater Lake Project | Not provided. | Wet Detention Pond | Completed | Prior to 2013 | 72 | 20 | SEB | 50 | Not provided | Not provided | Not provided | Not provided | N/A | Structural | 2013 | Central Indian River Lagoon | Not provided | Not provided | Not provided | Wet Detention Effciency Calculation and TA | yes | 106.0003 | 327.5072
178 | City of Fellsemere | Central IRL | SEB | IR12-21 | 0.56 | 0.48 | 0.0067019 | 10.3994 | 1.558 | 0.069696 | 0.010442 | 1210 | Fixed Single Family Units | F-01 | State Street | 49.678 | City of Fellsmere | Fellsmere WCD | State Street Improvements and Stormwater Lake Project | Not provided. | Wet Detention Pond | Completed | Prior to 2013 | 72 | 20 | SEB | 50 | Not provided | Not provided | Not provided | Not provided | N/A | Structural | 2013 | Central Indian River Lagoon | Not provided | Not provided | Not provided | Wet Detention Effciency Calculation and TA | yes | 21.3727 | 27.1214
179 | City of Fellsemere | Central IRL | SEB | IR12-21 | 0.56 | 0.48 | 0.019401 | 7.0831 | 0.91656 | 0.13742 | 0.017782 | 8370 | Surface Water Collection Basin | F-01 | State Street | 49.678 | City of Fellsmere | Fellsmere WCD | State Street Improvements and Stormwater Lake Project | Not provided. | Wet Detention Pond | Completed | Prior to 2013 | 72 | 20 | SEB | 50 | Not provided | Not provided | Not provided | Not provided | N/A | Structural | 2013 | Central Indian River Lagoon | Not provided | Not provided | Not provided | Wet Detention Effciency Calculation and TA | yes | 103.1512 | 78.5147
180 | City of Fellsemere | Central IRL | SEB | IR12-21 | 0.56 | 0.48 | 0.17025 | 7.0831 | 0.91656 | 1.2059 | 0.15604 | 1750 | Governmental | F-01 | State Street | 49.678 | City of Fellsmere | Fellsmere WCD | State Street Improvements and Stormwater Lake Project | Not provided. | Wet Detention Pond | Completed | Prior to 2013 | 72 | 20 | SEB | 50 | Not provided | Not provided | Not provided | Not provided | N/A | Structural | 2013 | Central Indian River Lagoon | Not provided | Not provided | Not provided | Wet Detention Effciency Calculation and TA | yes | 127.5635 | 688.9667
181 | City of Fellsemere | Central IRL | SEB | IR12-21 | 0.56 | 0.48 | 0.29363 | 9.5949 | 1.4121 | 2.8173 | 0.41463 | 1200 | Residential, Medium Density-Two-five dwellingunits per acre | F-01 | State Street | 49.678 | City of Fellsmere | Fellsmere WCD | State Street Improvements and Stormwater Lake Project | Not provided. | Wet Detention Pond | Completed | Prior to 2013 | 72 | 20 | SEB | 50 | Not provided | Not provided | Not provided | Not provided | N/A | Structural | 2013 | Central Indian River Lagoon | Not provided | Not provided | Not provided | Wet Detention Effciency Calculation and TA | yes | 169.2709 | 1188.2828
182 | City of Fellsemere | Central IRL | SEB | IR12-21 | 0.56 | 0.48 | 0.016441 | 9.5949 | 1.4121 | 0.15774 | 0.023215 | 1210 | Fixed Single Family Units | F-01 | State Street | 49.678 | City of Fellsmere | Fellsmere WCD | State Street Improvements and Stormwater Lake Project | Not provided. | Wet Detention Pond | Completed | Prior to 2013 | 72 | 20 | SEB | 50 | Not provided | Not provided | Not provided | Not provided | N/A | Structural | 2013 | Central Indian River Lagoon | Not provided | Not provided | Not provided | Wet Detention Effciency Calculation and TA | yes | 39.2603 | 66.5324
183 | City of Fellsemere | Central IRL | SEB | IR12-21 | 0.56 | 0.48 | 0.13678 | 9.5949 | 1.4121 | 1.3124 | 0.19315 | 1210 | Fixed Single Family Units | F-01 | State Street | 49.678 | City of Fellsmere | Fellsmere WCD | State Street Improvements and Stormwater Lake Project | Not provided. | Wet Detention Pond | Completed | Prior to 2013 | 72 | 20 | SEB | 50 | Not provided | Not provided | Not provided | Not provided | N/A | Structural | 2013 | Central Indian River Lagoon | Not provided | Not provided | Not provided | Wet Detention Effciency Calculation and TA | yes | 94.1975 | 553.5322
184 | City of Fellsemere | Central IRL | SEB | IR12-21 | 0.56 | 0.48 | 0.0047638 | 9.5949 | 1.4121 | 0.045708 | 0.006727 | 1210 | Fixed Single Family Units | F-01 | State Street | 49.678 | City of Fellsmere | Fellsmere WCD | State Street Improvements and Stormwater Lake Project | Not provided. | Wet Detention Pond | Completed | Prior to 2013 | 72 | 20 | SEB | 50 | Not provided | Not provided | Not provided | Not provided | N/A | Structural | 2013 | Central Indian River Lagoon | Not provided | Not provided | Not provided | Wet Detention Effciency Calculation and TA | yes | 17.5698 | 19.2786
185 | City of Fellsemere | Central IRL | SEB | IR12-21 | 0.56 | 0.48 | 0.030682 | 9.5949 | 1.4121 | 0.29439 | 0.043326 | 1750 | Governmental | F-01 | State Street | 49.678 | City of Fellsmere | Fellsmere WCD | State Street Improvements and Stormwater Lake Project | Not provided. | Wet Detention Pond | Completed | Prior to 2013 | 72 | 20 | SEB | 50 | Not provided | Not provided | Not provided | Not provided | N/A | Structural | 2013 | Central Indian River Lagoon | Not provided | Not provided | Not provided | Wet Detention Effciency Calculation and TA | yes | 69.0689 | 124.1663
186 | City of Fellsemere | Central IRL | SEB | IR12-21 | 0.56 | 0.48 | 0.10356 | 8.3314 | 1.1582 | 0.8628 | 0.11995 | 1200 | Residential, Medium Density-Two-five dwellingunits per acre | F-01 | State Street | 49.678 | City of Fellsmere | Fellsmere WCD | State Street Improvements and Stormwater Lake Project | Not provided. | Wet Detention Pond | Completed | Prior to 2013 | 72 | 20 | SEB | 50 | Not provided | Not provided | Not provided | Not provided | N/A | Structural | 2013 | Central Indian River Lagoon | Not provided | Not provided | Not provided | Wet Detention Effciency Calculation and TA | yes | 120.4901 | 419.095
187 | City of Fellsemere | Central IRL | SEB | IR12-21 | 0.56 | 0.48 | 0.48779 | 8.3314 | 1.1582 | 4.0639 | 0.56496 | 1750 | Governmental | F-01 | State Street | 49.678 | City of Fellsmere | Fellsmere WCD | State Street Improvements and Stormwater Lake Project | Not provided. | Wet Detention Pond | Completed | Prior to 2013 | 72 | 20 | SEB | 50 | Not provided | Not provided | Not provided | Not provided | N/A | Structural | 2013 | Central Indian River Lagoon | Not provided | Not provided | Not provided | Wet Detention Effciency Calculation and TA | yes | 178.9624 | 1974.0133
188 | City of Fellsemere | Central IRL | SEB | IR12-21 | 0.56 | 0.48 | 0.0123 | 8.3314 | 1.1582 | 0.10247 | 0.014246 | 1750 | Governmental | F-01 | State Street | 49.678 | City of Fellsmere | Fellsmere WCD | State Street Improvements and Stormwater Lake Project | Not provided. | Wet Detention Pond | Completed | Prior to 2013 | 72 | 20 | SEB | 50 | Not provided | Not provided | Not provided | Not provided | N/A | Structural | 2013 | Central Indian River Lagoon | Not provided | Not provided | Not provided | Wet Detention Effciency Calculation and TA | yes | 43.1206 | 49.7757
189 | City of Fellsemere | Central IRL | SEB | IR12-21 | 0.56 | 0.48 | 0.014114 | 8.3314 | 1.1582 | 0.11759 | 0.016347 | 1210 | Fixed Single Family Units | F-01 | State Street | 49.678 | City of Fellsmere | Fellsmere WCD | State Street Improvements and Stormwater Lake Project | Not provided. | Wet Detention Pond | Completed | Prior to 2013 | 72 | 20 | SEB | 50 | Not provided | Not provided | Not provided | Not provided | N/A | Structural | 2013 | Central Indian River Lagoon | Not provided | Not provided | Not provided | Wet Detention Effciency Calculation and TA | yes | 44.7144 | 57.116
190 | City of Fellsemere | Central IRL | SEB | IR12-21 | 0.56 | 0.48 | 0.17708 | 10.8032 | 1.5604 | 1.913 | 0.27632 | 1200 | Residential, Medium Density-Two-five dwellingunits per acre | F-01 | State Street | 49.678 | City of Fellsmere | Fellsmere WCD | State Street Improvements and Stormwater Lake Project | Not provided. | Wet Detention Pond | Completed | Prior to 2013 | 72 | 20 | SEB | 50 | Not provided | Not provided | Not provided | Not provided | N/A | Structural | 2013 | Central Indian River Lagoon | Not provided | Not provided | Not provided | Wet Detention Effciency Calculation and TA | yes | 128.6766 | 716.6192
191 | City of Fellsemere | Central IRL | SEB | IR12-21 | 0.56 | 0.48 | 0.24448 | 8.2922 | 1.1801 | 2.0273 | 0.28851 | 1200 | Residential, Medium Density-Two-five dwellingunits per acre | F-01 | State Street | 49.678 | City of Fellsmere | Fellsmere WCD | State Street Improvements and Stormwater Lake Project | Not provided. | Wet Detention Pond | Completed | Prior to 2013 | 72 | 20 | SEB | 50 | Not provided | Not provided | Not provided | Not provided | N/A | Structural | 2013 | Central Indian River Lagoon | Not provided | Not provided | Not provided | Wet Detention Effciency Calculation and TA | yes | 189.949 | 989.3635
192 | Natural Lands | Central IRL | SEB | IR12-21 | 0.56 | 0.48 | 0.26021 | 8.2922 | 1.1801 | 2.1578 | 0.30708 | 3200 | Shrub and Brushland | F-01 | State Street | 49.678 | City of Fellsmere | Fellsmere WCD | State Street Improvements and Stormwater Lake Project | Not provided. | Wet Detention Pond | Completed | Prior to 2013 | 72 | 20 | SEB | 50 | Not provided | Not provided | Not provided | Not provided | N/A | Structural | 2013 | Central Indian River Lagoon | Not provided | Not provided | Not provided | Wet Detention Effciency Calculation and TA | yes | 144.0882 | 1053.0525
193 | City of Fellsemere | Central IRL | SEB | IR12-21 | 0.56 | 0.48 | 0.10176 | 8.2922 | 1.1801 | 0.84378 | 0.12008 | 1210 | Fixed Single Family Units | F-01 | State Street | 49.678 | City of Fellsmere | Fellsmere WCD | State Street Improvements and Stormwater Lake Project | Not provided. | Wet Detention Pond | Completed | Prior to 2013 | 72 | 20 | SEB | 50 | Not provided | Not provided | Not provided | Not provided | N/A | Structural | 2013 | Central Indian River Lagoon | Not provided | Not provided | Not provided | Wet Detention Effciency Calculation and TA | yes | 82.4645 | 411.7912
194 | City of Fellsemere | Central IRL | SEB | IR12-21 | 0.56 | 0.48 | 0.011316 | 8.2922 | 1.1801 | 0.093832 | 0.013354 | 1750 | Governmental | F-01 | State Street | 49.678 | City of Fellsmere | Fellsmere WCD | State Street Improvements and Stormwater Lake Project | Not provided. | Wet Detention Pond | Completed | Prior to 2013 | 72 | 20 | SEB | 50 | Not provided | Not provided | Not provided | Not provided | N/A | Structural | 2013 | Central Indian River Lagoon | Not provided | Not provided | Not provided | Wet Detention Effciency Calculation and TA | yes | 47.7524 | 45.7928
195 | City of Fellsemere | Central IRL | SEB | IR12-21 | 0.56 | 0.48 | 0.46644 | 10.8363 | 1.781 | 5.0545 | 0.83073 | 1200 | Residential, Medium Density-Two-five dwellingunits per acre | F-01 | State Street | 49.678 | City of Fellsmere | Fellsmere WCD | State Street Improvements and Stormwater Lake Project | Not provided. | Wet Detention Pond | Completed | Prior to 2013 | 72 | 20 | SEB | 50 | Not provided | Not provided | Not provided | Not provided | N/A | Structural | 2013 | Central Indian River Lagoon | Not provided | Not provided | Not provided | Wet Detention Effciency Calculation and TA | yes | 199.6437 | 1887.6329
196 | City of Fellsemere | Central IRL | SEB | IR12-21 | 0.56 | 0.48 | 0.04981 | 10.8363 | 1.781 | 0.53976 | 0.088711 | 1320 | Mobile Home Units | F-01 | State Street | 49.678 | City of Fellsmere | Fellsmere WCD | State Street Improvements and Stormwater Lake Project | Not provided. | Wet Detention Pond | Completed | Prior to 2013 | 72 | 20 | SEB | 50 | Not provided | Not provided | Not provided | Not provided | N/A | Structural | 2013 | Central Indian River Lagoon | Not provided | Not provided | Not provided | Wet Detention Effciency Calculation and TA | yes | 57.8235 | 201.5746
197 | City of Fellsemere | Central IRL | SEB | IR12-21 | 0.56 | 0.48 | 0.10151 | 10.8363 | 1.781 | 1.1 | 0.18079 | 1320 | Mobile Home Units | F-01 | State Street | 49.678 | City of Fellsmere | Fellsmere WCD | State Street Improvements and Stormwater Lake Project | Not provided. | Wet Detention Pond | Completed | Prior to 2013 | 72 | 20 | SEB | 50 | Not provided | Not provided | Not provided | Not provided | N/A | Structural | 2013 | Central Indian River Lagoon | Not provided | Not provided | Not provided | Wet Detention Effciency Calculation and TA | yes | 82.387 | 410.7925
198 | City of Fellsemere | Central IRL | SEB | IR12-21 | 0.56 | 0.48 | 0.40443 | 10.5715 | 1.7309 | 4.2755 | 0.70005 | 1200 | Residential, Medium Density-Two-five dwellingunits per acre | F-01 | State Street | 49.678 | City of Fellsmere | Fellsmere WCD | State Street Improvements and Stormwater Lake Project | Not provided. | Wet Detention Pond | Completed | Prior to 2013 | 72 | 20 | SEB | 50 | Not provided | Not provided | Not provided | Not provided | N/A | Structural | 2013 | Central Indian River Lagoon | Not provided | Not provided | Not provided | Wet Detention Effciency Calculation and TA | yes | 227.0847 | 1636.6824
199 | City of Fellsemere | Central IRL | SEB | IR12-21 | 0.56 | 0.48 | 0.06105 | 10.5715 | 1.7309 | 0.64539 | 0.10567 | 1750 | Governmental | F-01 | State Street | 49.678 | City of Fellsmere | Fellsmere WCD | State Street Improvements and Stormwater Lake Project | Not provided. | Wet Detention Pond | Completed | Prior to 2013 | 72 | 20 | SEB | 50 | Not provided | Not provided | Not provided | Not provided | N/A | Structural | 2013 | Central Indian River Lagoon | Not provided | Not provided | Not provided | Wet Detention Effciency Calculation and TA | yes | 109.8957 | 247.0608
200 | City of Fellsemere | Central IRL | SEB | IR12-21 | 0.56 | 0.48 | 0.15228 | 10.5715 | 1.7309 | 1.6098 | 0.26359 | 1320 | Mobile Home Units | F-01 | State Street | 49.678 | City of Fellsmere | Fellsmere WCD | State Street Improvements and Stormwater Lake Project | Not provided. | Wet Detention Pond | Completed | Prior to 2013 | 72 | 20 | SEB | 50 | Not provided | Not provided | Not provided | Not provided | N/A | Structural | 2013 | Central Indian River Lagoon | Not provided | Not provided | Not provided | Wet Detention Effciency Calculation and TA | yes | 103.6841 | 616.2568
201 | City of Fellsemere | Central IRL | SEB | IR12-21 | 0.56 | 0.48 | 0.61776 | 10.3994 | 1.558 | 6.4244 | 0.96249 | 1200 | Residential, Medium Density-Two-five dwellingunits per acre | F-01 | State Street | 49.678 | City of Fellsmere | Fellsmere WCD | State Street Improvements and Stormwater Lake Project | Not provided. | Wet Detention Pond | Completed | Prior to 2013 | 72 | 20 | SEB | 50 | Not provided | Not provided | Not provided | Not provided | N/A | Structural | 2013 | Central Indian River Lagoon | Not provided | Not provided | Not provided | Wet Detention Effciency Calculation and TA | yes | 200 | 2500
202 | City of Fellsemere | Central IRL | SEB | IR12-21 | 0.56 | 0.48 | 0.39815 | 10.6053 | 1.7439 | 4.2225 | 0.69432 | 1200 | Residential, Medium Density-Two-five dwellingunits per acre | F-01 | State Street | 49.678 | City of Fellsmere | Fellsmere WCD | State Street Improvements and Stormwater Lake Project | Not provided. | Wet Detention Pond | Completed | Prior to 2013 | 72 | 20 | SEB | 50 | Not provided | Not provided | Not provided | Not provided | N/A | Structural | 2013 | Central Indian River Lagoon | Not provided | Not provided | Not provided | Wet Detention Effciency Calculation and TA | yes | 164.4965 | 1611.2465
203 | City of Fellsemere | Central IRL | SEB | IR12-21 | 0.56 | 0.48 | 0.058967 | 10.6053 | 1.7439 | 0.62537 | 0.10283 | 1750 | Governmental | F-01 | State Street | 49.678 | City of Fellsmere | Fellsmere WCD | State Street Improvements and Stormwater Lake Project | Not provided. | Wet Detention Pond | Completed | Prior to 2013 | 72 | 20 | SEB | 50 | Not provided | Not provided | Not provided | Not provided | N/A | Structural | 2013 | Central Indian River Lagoon | Not provided | Not provided | Not provided | Wet Detention Effciency Calculation and TA | yes | 62.5887 | 238.6312
204 | City of Fellsemere | Central IRL | SEB | IR12-21 | 0.56 | 0.48 | 0.053915 | 10.6053 | 1.7439 | 0.57179 | 0.094021 | 1320 | Mobile Home Units | F-01 | State Street | 49.678 | City of Fellsmere | Fellsmere WCD | State Street Improvements and Stormwater Lake Project | Not provided. | Wet Detention Pond | Completed | Prior to 2013 | 72 | 20 | SEB | 50 | Not provided | Not provided | Not provided | Not provided | N/A | Structural | 2013 | Central Indian River Lagoon | Not provided | Not provided | Not provided | Wet Detention Effciency Calculation and TA | yes | 59.8793 | 218.1873
205 | City of Fellsemere | Central IRL | SEB | IR12-21 | 0.56 | 0.48 | 0.10673 | 10.6053 | 1.7439 | 1.1319 | 0.18613 | 1320 | Mobile Home Units | F-01 | State Street | 49.678 | City of Fellsmere | Fellsmere WCD | State Street Improvements and Stormwater Lake Project | Not provided. | Wet Detention Pond | Completed | Prior to 2013 | 72 | 20 | SEB | 50 | Not provided | Not provided | Not provided | Not provided | N/A | Structural | 2013 | Central Indian River Lagoon | Not provided | Not provided | Not provided | Wet Detention Effciency Calculation and TA | yes | 84.1359 | 431.935
206 | City of Fellsemere | Central IRL | SEB | IR12-21 | 0.56 | 0.48 | 0.19433 | 9.5205 | 1.3419 | 1.8501 | 0.26077 | 1720 | Religious | F-01 | State Street | 49.678 | City of Fellsmere | Fellsmere WCD | State Street Improvements and Stormwater Lake Project | Not provided. | Wet Detention Pond | Completed | Prior to 2013 | 72 | 20 | SEB | 50 | Not provided | Not provided | Not provided | Not provided | N/A | Structural | 2013 | Central Indian River Lagoon | Not provided | Not provided | Not provided | Wet Detention Effciency Calculation and TA | yes | 131.4716 | 786.4364
207 | City of Fellsemere | Central IRL | SEB | IR12-21 | 0.56 | 0.48 | 0.2986 | 9.5205 | 1.3419 | 2.8428 | 0.40067 | 1210 | Fixed Single Family Units | F-01 | State Street | 49.678 | City of Fellsmere | Fellsmere WCD | State Street Improvements and Stormwater Lake Project | Not provided. | Wet Detention Pond | Completed | Prior to 2013 | 72 | 20 | SEB | 50 | Not provided | Not provided | Not provided | Not provided | N/A | Structural | 2013 | Central Indian River Lagoon | Not provided | Not provided | Not provided | Wet Detention Effciency Calculation and TA | yes | 148.3503 | 1208.3721
208 | City of Fellsemere | Central IRL | SEB | IR12-21 | 0.56 | 0.48 | 0.12484 | 9.5205 | 1.3419 | 1.1885 | 0.16751 | 1750 | Governmental | F-01 | State Street | 49.678 | City of Fellsmere | Fellsmere WCD | State Street Improvements and Stormwater Lake Project | Not provided. | Wet Detention Pond | Completed | Prior to 2013 | 72 | 20 | SEB | 50 | Not provided | Not provided | Not provided | Not provided | N/A | Structural | 2013 | Central Indian River Lagoon | Not provided | Not provided | Not provided | Wet Detention Effciency Calculation and TA | yes | 120.209 | 505.1915
209 | City of Fellsemere | Central IRL | SEB | IR12-21 | 0.56 | 0.48 | 0.39246 | 10.396 | 1.5575 | 4.08 | 0.61126 | 1200 | Residential, Medium Density-Two-five dwellingunits per acre | F-01 | State Street | 49.678 | City of Fellsmere | Fellsmere WCD | State Street Improvements and Stormwater Lake Project | Not provided. | Wet Detention Pond | Completed | Prior to 2013 | 72 | 20 | SEB | 50 | Not provided | Not provided | Not provided | Not provided | N/A | Structural | 2013 | Central Indian River Lagoon | Not provided | Not provided | Not provided | Wet Detention Effciency Calculation and TA | yes | 208.62 | 1588.2162
210 | City of Fellsemere | Central IRL | SEB | IR12-21 | 0.56 | 0.48 | 0.099361 | 10.396 | 1.5575 | 1.033 | 0.15476 | 1210 | Fixed Single Family Units | F-01 | State Street | 49.678 | City of Fellsmere | Fellsmere WCD | State Street Improvements and Stormwater Lake Project | Not provided. | Wet Detention Pond | Completed | Prior to 2013 | 72 | 20 | SEB | 50 | Not provided | Not provided | Not provided | Not provided | N/A | Structural | 2013 | Central Indian River Lagoon | Not provided | Not provided | Not provided | Wet Detention Effciency Calculation and TA | yes | 81.6914 | 402.1016
211 | City of Fellsemere | Central IRL | SEB | IR12-21 | 0.56 | 0.48 | 0.12595 | 10.396 | 1.5575 | 1.3093 | 0.19616 | 1210 | Fixed Single Family Units | F-01 | State Street | 49.678 | City of Fellsmere | Fellsmere WCD | State Street Improvements and Stormwater Lake Project | Not provided. | Wet Detention Pond | Completed | Prior to 2013 | 72 | 20 | SEB | 50 | Not provided | Not provided | Not provided | Not provided | N/A | Structural | 2013 | Central Indian River Lagoon | Not provided | Not provided | Not provided | Wet Detention Effciency Calculation and TA | yes | 97.2364 | 509.6822
212 | City of Fellsemere | Central IRL | SEB | IR12-21 | 0.56 | 0.48 | 0.15144 | 9.2992 | 1.3461 | 1.4082 | 0.20385 | 1200 | Residential, Medium Density-Two-five dwellingunits per acre | F-01 | State Street | 49.678 | City of Fellsmere | Fellsmere WCD | State Street Improvements and Stormwater Lake Project | Not provided. | Wet Detention Pond | Completed | Prior to 2013 | 72 | 20 | SEB | 50 | Not provided | Not provided | Not provided | Not provided | N/A | Structural | 2013 | Central Indian River Lagoon | Not provided | Not provided | Not provided | Wet Detention Effciency Calculation and TA | yes | 293.6771 | 612.8398
213 | City of Fellsemere | Central IRL | SEB | IR12-21 | 0.56 | 0.48 | 0.26346 | 9.2992 | 1.3461 | 2.45 | 0.35465 | 1750 | Governmental | F-01 | State Street | 49.678 | City of Fellsmere | Fellsmere WCD | State Street Improvements and Stormwater Lake Project | Not provided. | Wet Detention Pond | Completed | Prior to 2013 | 72 | 20 | SEB | 50 | Not provided | Not provided | Not provided | Not provided | N/A | Structural | 2013 | Central Indian River Lagoon | Not provided | Not provided | Not provided | Wet Detention Effciency Calculation and TA | yes | 132.7697 | 1066.199
214 | City of Fellsemere | Central IRL | SEB | IR12-21 | 0.56 | 0.48 | 0.0072792 | 9.2992 | 1.3461 | 0.06769 | 0.0097986 | 1210 | Fixed Single Family Units | F-01 | State Street | 49.678 | City of Fellsmere | Fellsmere WCD | State Street Improvements and Stormwater Lake Project | Not provided. | Wet Detention Pond | Completed | Prior to 2013 | 72 | 20 | SEB | 50 | Not provided | Not provided | Not provided | Not provided | N/A | Structural | 2013 | Central Indian River Lagoon | Not provided | Not provided | Not provided | Wet Detention Effciency Calculation and TA | yes | 24.9469 | 29.4577
215 | City of Fellsemere | Central IRL | SEB | IR12-21 | 0.56 | 0.48 | 0.026821 | 9.2992 | 1.3461 | 0.24941 | 0.036104 | 1210 | Fixed Single Family Units | F-01 | State Street | 49.678 | City of Fellsmere | Fellsmere WCD | State Street Improvements and Stormwater Lake Project | Not provided. | Wet Detention Pond | Completed | Prior to 2013 | 72 | 20 | SEB | 50 | Not provided | Not provided | Not provided | Not provided | N/A | Structural | 2013 | Central Indian River Lagoon | Not provided | Not provided | Not provided | Wet Detention Effciency Calculation and TA | yes | 42.2594 | 108.5413
216 | City of Fellsemere | Central IRL | SEB | IR12-21 | 0.56 | 0.48 | 0.017783 | 9.2992 | 1.3461 | 0.16537 | 0.023938 | 1210 | Fixed Single Family Units | F-01 | State Street | 49.678 | City of Fellsmere | Fellsmere WCD | State Street Improvements and Stormwater Lake Project | Not provided. | Wet Detention Pond | Completed | Prior to 2013 | 72 | 20 | SEB | 50 | Not provided | Not provided | Not provided | Not provided | N/A | Structural | 2013 | Central Indian River Lagoon | Not provided | Not provided | Not provided | Wet Detention Effciency Calculation and TA | yes | 34.0502 | 71.9661
217 | City of Fellsemere | Central IRL | SEB | IR12-21 | 0.56 | 0.48 | 0.27772 | 6.0735 | 0.87087 | 1.6867 | 0.24185 | 1200 | Residential, Medium Density-Two-five dwellingunits per acre | F-01 | State Street | 49.678 | City of Fellsmere | Fellsmere WCD | State Street Improvements and Stormwater Lake Project | Not provided. | Wet Detention Pond | Completed | Prior to 2013 | 72 | 20 | SEB | 50 | Not provided | Not provided | Not provided | Not provided | N/A | Structural | 2013 | Central Indian River Lagoon | Not provided | Not provided | Not provided | Wet Detention Effciency Calculation and TA | yes | 177.1285 | 1123.8736
218 | City of Fellsemere | Central IRL | SEB | IR12-21 | 0.56 | 0.48 | 0.10478 | 6.0735 | 0.87087 | 0.6364 | 0.091253 | 8370 | Surface Water Collection Basin | F-01 | State Street | 49.678 | City of Fellsmere | Fellsmere WCD | State Street Improvements and Stormwater Lake Project | Not provided. | Wet Detention Pond | Completed | Prior to 2013 | 72 | 20 | SEB | 50 | Not provided | Not provided | Not provided | Not provided | N/A | Structural | 2013 | Central Indian River Lagoon | Not provided | Not provided | Not provided | Wet Detention Effciency Calculation and TA | yes | 116.9899 | 424.0431
219 | City of Fellsemere | Central IRL | SEB | IR12-21 | 0.56 | 0.48 | 0.19861 | 6.0735 | 0.87087 | 1.2063 | 0.17297 | 1750 | Governmental | F-01 | State Street | 49.678 | City of Fellsmere | Fellsmere WCD | State Street Improvements and Stormwater Lake Project | Not provided. | Wet Detention Pond | Completed | Prior to 2013 | 72 | 20 | SEB | 50 | Not provided | Not provided | Not provided | Not provided | N/A | Structural | 2013 | Central Indian River Lagoon | Not provided | Not provided | Not provided | Wet Detention Effciency Calculation and TA | yes | 113.451 | 803.757
220 | City of Fellsemere | Central IRL | SEB | IR12-21 | 0.56 | 0.48 | 0.036652 | 6.0735 | 0.87087 | 0.22261 | 0.031919 | 1750 | Governmental | F-01 | State Street | 49.678 | City of Fellsmere | Fellsmere WCD | State Street Improvements and Stormwater Lake Project | Not provided. | Wet Detention Pond | Completed | Prior to 2013 | 72 | 20 | SEB | 50 | Not provided | Not provided | Not provided | Not provided | N/A | Structural | 2013 | Central Indian River Lagoon | Not provided | Not provided | Not provided | Wet Detention Effciency Calculation and TA | yes | 105.9568 | 148.3262
221 | City of Fellsemere | Central IRL | SEB | IR12-21 | 0.56 | 0.48 | 0.24226 | 10.3713 | 1.5502 | 2.5125 | 0.37556 | 1200 | Residential, Medium Density-Two-five dwellingunits per acre | F-01 | State Street | 49.678 | City of Fellsmere | Fellsmere WCD | State Street Improvements and Stormwater Lake Project | Not provided. | Wet Detention Pond | Completed | Prior to 2013 | 72 | 20 | SEB | 50 | Not provided | Not provided | Not provided | Not provided | N/A | Structural | 2013 | Central Indian River Lagoon | Not provided | Not provided | Not provided | Wet Detention Effciency Calculation and TA | yes | 197.9575 | 980.391
222 | City of Fellsemere | Central IRL | SEB | IR12-21 | 0.56 | 0.48 | 0.18514 | 10.3713 | 1.5502 | 1.9202 | 0.28701 | 1210 | Fixed Single Family Units | F-01 | State Street | 49.678 | City of Fellsmere | Fellsmere WCD | State Street Improvements and Stormwater Lake Project | Not provided. | Wet Detention Pond | Completed | Prior to 2013 | 72 | 20 | SEB | 50 | Not provided | Not provided | Not provided | Not provided | N/A | Structural | 2013 | Central Indian River Lagoon | Not provided | Not provided | Not provided | Wet Detention Effciency Calculation and TA | yes | 111.6429 | 749.2399
223 | City of Fellsemere | Central IRL | SEB | IR12-21 | 0.56 | 0.48 | 0.175 | 10.3713 | 1.5502 | 1.8149 | 0.27128 | 1210 | Fixed Single Family Units | F-01 | State Street | 49.678 | City of Fellsmere | Fellsmere WCD | State Street Improvements and Stormwater Lake Project | Not provided. | Wet Detention Pond | Completed | Prior to 2013 | 72 | 20 | SEB | 50 | Not provided | Not provided | Not provided | Not provided | N/A | Structural | 2013 | Central Indian River Lagoon | Not provided | Not provided | Not provided | Wet Detention Effciency Calculation and TA | yes | 111.5977 | 708.1851
224 | City of Fellsemere | Central IRL | SEB | IR12-21 | 0.56 | 0.48 | 0.0092301 | 10.3713 | 1.5502 | 0.095728 | 0.014309 | 1750 | Governmental | F-01 | State Street | 49.678 | City of Fellsmere | Fellsmere WCD | State Street Improvements and Stormwater Lake Project | Not provided. | Wet Detention Pond | Completed | Prior to 2013 | 72 | 20 | SEB | 50 | Not provided | Not provided | Not provided | Not provided | N/A | Structural | 2013 | Central Indian River Lagoon | Not provided | Not provided | Not provided | Wet Detention Effciency Calculation and TA | yes | 28.5762 | 37.3531
225 | City of Fellsemere | Central IRL | SEB | IR12-21 | 0.56 | 0.48 | 0.004217 | 10.3713 | 1.5502 | 0.043735 | 0.0065373 | 1750 | Governmental | F-01 | State Street | 49.678 | City of Fellsmere | Fellsmere WCD | State Street Improvements and Stormwater Lake Project | Not provided. | Wet Detention Pond | Completed | Prior to 2013 | 72 | 20 | SEB | 50 | Not provided | Not provided | Not provided | Not provided | N/A | Structural | 2013 | Central Indian River Lagoon | Not provided | Not provided | Not provided | Wet Detention Effciency Calculation and TA | yes | 17.9226 | 17.0654
226 | City of Fellsemere | Central IRL | SEB | IR12-21 | 0.56 | 0.48 | 0.0019189 | 10.3713 | 1.5502 | 0.019902 | 0.0029747 | 1210 | Fixed Single Family Units | F-01 | State Street | 49.678 | City of Fellsmere | Fellsmere WCD | State Street Improvements and Stormwater Lake Project | Not provided. | Wet Detention Pond | Completed | Prior to 2013 | 72 | 20 | SEB | 50 | Not provided | Not provided | Not provided | Not provided | N/A | Structural | 2013 | Central Indian River Lagoon | Not provided | Not provided | Not provided | Wet Detention Effciency Calculation and TA | yes | 16.2315 | 7.7655
227 | City of Fellsemere | Central IRL | SEB | IR12-21 | 0.56 | 0.48 | 0.38944 | 10.3643 | 1.5513 | 4.0363 | 0.60414 | 1200 | Residential, Medium Density-Two-five dwellingunits per acre | F-01 | State Street | 49.678 | City of Fellsmere | Fellsmere WCD | State Street Improvements and Stormwater Lake Project | Not provided. | Wet Detention Pond | Completed | Prior to 2013 | 72 | 20 | SEB | 50 | Not provided | Not provided | Not provided | Not provided | N/A | Structural | 2013 | Central Indian River Lagoon | Not provided | Not provided | Not provided | Wet Detention Effciency Calculation and TA | yes | 200.1866 | 1576.0136
228 | City of Fellsemere | Central IRL | SEB | IR12-21 | 0.56 | 0.48 | 0.22091 | 10.3643 | 1.5513 | 2.2896 | 0.3427 | 1210 | Fixed Single Family Units | F-01 | State Street | 49.678 | City of Fellsmere | Fellsmere WCD | State Street Improvements and Stormwater Lake Project | Not provided. | Wet Detention Pond | Completed | Prior to 2013 | 72 | 20 | SEB | 50 | Not provided | Not provided | Not provided | Not provided | N/A | Structural | 2013 | Central Indian River Lagoon | Not provided | Not provided | Not provided | Wet Detention Effciency Calculation and TA | yes | 119.6751 | 894.0074
229 | City of Fellsemere | Central IRL | SEB | IR12-21 | 0.56 | 0.48 | 0.007408 | 10.3643 | 1.5513 | 0.076779 | 0.011492 | 1710 | Educational Facilities | F-01 | State Street | 49.678 | City of Fellsmere | Fellsmere WCD | State Street Improvements and Stormwater Lake Project | Not provided. | Wet Detention Pond | Completed | Prior to 2013 | 72 | 20 | SEB | 50 | Not provided | Not provided | Not provided | Not provided | N/A | Structural | 2013 | Central Indian River Lagoon | Not provided | Not provided | Not provided | Wet Detention Effciency Calculation and TA | yes | 64.5168 | 29.9791
230 | Natural Lands | Central IRL | SEB | IR12-21 | 0.56 | 0.48 | 0.093851 | 9.6276 | 1.5758 | 0.90356 | 0.14789 | 3200 | Shrub and Brushland | F-01 | State Street | 49.678 | City of Fellsmere | Fellsmere WCD | State Street Improvements and Stormwater Lake Project | Not provided. | Wet Detention Pond | Completed | Prior to 2013 | 72 | 20 | SEB | 50 | Not provided | Not provided | Not provided | Not provided | N/A | Structural | 2013 | Central Indian River Lagoon | Not provided | Not provided | Not provided | Wet Detention Effciency Calculation and TA | yes | 81.603 | 379.8027
231 | City of Fellsemere | Central IRL | SEB | IR12-21 | 0.56 | 0.48 | 0.073337 | 9.6276 | 1.5758 | 0.70606 | 0.11556 | 1750 | Governmental | F-01 | State Street | 49.678 | City of Fellsmere | Fellsmere WCD | State Street Improvements and Stormwater Lake Project | Not provided. | Wet Detention Pond | Completed | Prior to 2013 | 72 | 20 | SEB | 50 | Not provided | Not provided | Not provided | Not provided | N/A | Structural | 2013 | Central Indian River Lagoon | Not provided | Not provided | Not provided | Wet Detention Effciency Calculation and TA | yes | 75.1289 | 296.7838
232 | City of Fellsemere | Central IRL | SEB | IR12-21 | 0.56 | 0.48 | 0.062352 | 9.6276 | 1.5758 | 0.6003 | 0.098253 | 1330 | Residential, High density; Multiple Dwelling Units, Low Rise <Two stories or less> | F-01 | State Street | 49.678 | City of Fellsmere | Fellsmere WCD | State Street Improvements and Stormwater Lake Project | Not provided. | Wet Detention Pond | Completed | Prior to 2013 | 72 | 20 | SEB | 50 | Not provided | Not provided | Not provided | Not provided | N/A | Structural | 2013 | Central Indian River Lagoon | Not provided | Not provided | Not provided | Wet Detention Effciency Calculation and TA | yes | 68.7419 | 252.3312
233 | City of Fellsemere | Central IRL | SEB | IR12-21 | 0.56 | 0.48 | 0.075771 | 9.6276 | 1.5758 | 0.7295 | 0.1194 | 1210 | Fixed Single Family Units | F-01 | State Street | 49.678 | City of Fellsmere | Fellsmere WCD | State Street Improvements and Stormwater Lake Project | Not provided. | Wet Detention Pond | Completed | Prior to 2013 | 72 | 20 | SEB | 50 | Not provided | Not provided | Not provided | Not provided | N/A | Structural | 2013 | Central Indian River Lagoon | Not provided | Not provided | Not provided | Wet Detention Effciency Calculation and TA | yes | 71.0375 | 306.6363
234 | City of Fellsemere | Central IRL | SEB | IR12-21 | 0.56 | 0.48 | 0.01063 | 9.6276 | 1.5758 | 0.10234 | 0.01675 | 1210 | Fixed Single Family Units | F-01 | State Street | 49.678 | City of Fellsmere | Fellsmere WCD | State Street Improvements and Stormwater Lake Project | Not provided. | Wet Detention Pond | Completed | Prior to 2013 | 72 | 20 | SEB | 50 | Not provided | Not provided | Not provided | Not provided | N/A | Structural | 2013 | Central Indian River Lagoon | Not provided | Not provided | Not provided | Wet Detention Effciency Calculation and TA | yes | 35.7897 | 43.0161
235 | City of Fellsemere | Central IRL | SEB | IR12-21 | 0.56 | 0.48 | 0.31479 | 10.3989 | 1.5579 | 3.2735 | 0.49043 | 1200 | Residential, Medium Density-Two-five dwellingunits per acre | F-01 | State Street | 49.678 | City of Fellsmere | Fellsmere WCD | State Street Improvements and Stormwater Lake Project | Not provided. | Wet Detention Pond | Completed | Prior to 2013 | 72 | 20 | SEB | 50 | Not provided | Not provided | Not provided | Not provided | N/A | Structural | 2013 | Central Indian River Lagoon | Not provided | Not provided | Not provided | Wet Detention Effciency Calculation and TA | yes | 250.9867 | 1273.9268
236 | City of Fellsemere | Central IRL | SEB | IR12-21 | 0.56 | 0.48 | 0.15148 | 10.3989 | 1.5579 | 1.5753 | 0.23601 | 1210 | Fixed Single Family Units | F-01 | State Street | 49.678 | City of Fellsmere | Fellsmere WCD | State Street Improvements and Stormwater Lake Project | Not provided. | Wet Detention Pond | Completed | Prior to 2013 | 72 | 20 | SEB | 50 | Not provided | Not provided | Not provided | Not provided | N/A | Structural | 2013 | Central Indian River Lagoon | Not provided | Not provided | Not provided | Wet Detention Effciency Calculation and TA | yes | 124.5511 | 613.0378
237 | City of Fellsemere | Central IRL | SEB | IR12-21 | 0.56 | 0.48 | 0.15148 | 10.3989 | 1.5579 | 1.5753 | 0.236 | 1210 | Fixed Single Family Units | F-01 | State Street | 49.678 | City of Fellsmere | Fellsmere WCD | State Street Improvements and Stormwater Lake Project | Not provided. | Wet Detention Pond | Completed | Prior to 2013 | 72 | 20 | SEB | 50 | Not provided | Not provided | Not provided | Not provided | N/A | Structural | 2013 | Central Indian River Lagoon | Not provided | Not provided | Not provided | Wet Detention Effciency Calculation and TA | yes | 124.551 | 613.0354
238 | City of Fellsemere | Central IRL | SEB | IR12-21 | 0.56 | 0.48 | 0.29939 | 10.374 | 1.5592 | 3.1059 | 0.46683 | 1200 | Residential, Medium Density-Two-five dwellingunits per acre | F-01 | State Street | 49.678 | City of Fellsmere | Fellsmere WCD | State Street Improvements and Stormwater Lake Project | Not provided. | Wet Detention Pond | Completed | Prior to 2013 | 72 | 20 | SEB | 50 | Not provided | Not provided | Not provided | Not provided | N/A | Structural | 2013 | Central Indian River Lagoon | Not provided | Not provided | Not provided | Wet Detention Effciency Calculation and TA | yes | 275.3565 | 1211.6016
239 | City of Fellsemere | Central IRL | SEB | IR12-21 | 0.56 | 0.48 | 0.0088573 | 10.374 | 1.5592 | 0.091886 | 0.013811 | 1750 | Governmental | F-01 | State Street | 49.678 | City of Fellsmere | Fellsmere WCD | State Street Improvements and Stormwater Lake Project | Not provided. | Wet Detention Pond | Completed | Prior to 2013 | 72 | 20 | SEB | 50 | Not provided | Not provided | Not provided | Not provided | N/A | Structural | 2013 | Central Indian River Lagoon | Not provided | Not provided | Not provided | Wet Detention Effciency Calculation and TA | yes | 53.8502 | 35.8442
240 | City of Fellsemere | Central IRL | SEB | IR12-21 | 0.56 | 0.48 | 0.1519 | 10.374 | 1.5592 | 1.5759 | 0.23686 | 1210 | Fixed Single Family Units | F-01 | State Street | 49.678 | City of Fellsmere | Fellsmere WCD | State Street Improvements and Stormwater Lake Project | Not provided. | Wet Detention Pond | Completed | Prior to 2013 | 72 | 20 | SEB | 50 | Not provided | Not provided | Not provided | Not provided | N/A | Structural | 2013 | Central Indian River Lagoon | Not provided | Not provided | Not provided | Wet Detention Effciency Calculation and TA | yes | 99.2683 | 614.7364
241 | City of Fellsemere | Central IRL | SEB | IR12-21 | 0.56 | 0.48 | 0.0066277 | 10.374 | 1.5592 | 0.068756 | 0.010334 | 1320 | Mobile Home Units | F-01 | State Street | 49.678 | City of Fellsmere | Fellsmere WCD | State Street Improvements and Stormwater Lake Project | Not provided. | Wet Detention Pond | Completed | Prior to 2013 | 72 | 20 | SEB | 50 | Not provided | Not provided | Not provided | Not provided | N/A | Structural | 2013 | Central Indian River Lagoon | Not provided | Not provided | Not provided | Wet Detention Effciency Calculation and TA | yes | 26.3675 | 26.8214
242 | City of Fellsemere | Central IRL | SEB | IR12-21 | 0.56 | 0.48 | 0.0017957 | 8.6293 | 1.1302 | 0.015495 | 0.0020295 | 8370 | Surface Water Collection Basin | F-01 | State Street | 49.678 | City of Fellsmere | Fellsmere WCD | State Street Improvements and Stormwater Lake Project | Not provided. | Wet Detention Pond | Completed | Prior to 2013 | 72 | 20 | SEB | 50 | Not provided | Not provided | Not provided | Not provided | N/A | Structural | 2013 | Central Indian River Lagoon | Not provided | Not provided | Not provided | Wet Detention Effciency Calculation and TA | yes | 44.1112 | 7.2668
243 | City of Fellsemere | Central IRL | SEB | IR12-21 | 0.56 | 0.48 | 0.61597 | 8.6293 | 1.1302 | 5.3153 | 0.69617 | 1750 | Governmental | F-01 | State Street | 49.678 | City of Fellsmere | Fellsmere WCD | State Street Improvements and Stormwater Lake Project | Not provided. | Wet Detention Pond | Completed | Prior to 2013 | 72 | 20 | SEB | 50 | Not provided | Not provided | Not provided | Not provided | N/A | Structural | 2013 | Central Indian River Lagoon | Not provided | Not provided | Not provided | Wet Detention Effciency Calculation and TA | yes | 200.6592 | 2492.7332
244 | City of Fellsemere | Central IRL | SEB | IR12-21 | 0.56 | 0.48 | 0.034816 | 10.381 | 1.5535 | 0.36143 | 0.054088 | 1200 | Residential, Medium Density-Two-five dwellingunits per acre | F-01 | State Street | 49.678 | City of Fellsmere | Fellsmere WCD | State Street Improvements and Stormwater Lake Project | Not provided. | Wet Detention Pond | Completed | Prior to 2013 | 72 | 20 | SEB | 50 | Not provided | Not provided | Not provided | Not provided | N/A | Structural | 2013 | Central Indian River Lagoon | Not provided | Not provided | Not provided | Wet Detention Effciency Calculation and TA | yes | 81.2283 | 140.8959
245 | City of Fellsemere | Central IRL | SEB | IR12-21 | 0.56 | 0.48 | 0.2332 | 10.381 | 1.5535 | 2.4209 | 0.36229 | 1210 | Fixed Single Family Units | F-01 | State Street | 49.678 | City of Fellsmere | Fellsmere WCD | State Street Improvements and Stormwater Lake Project | Not provided. | Wet Detention Pond | Completed | Prior to 2013 | 72 | 20 | SEB | 50 | Not provided | Not provided | Not provided | Not provided | N/A | Structural | 2013 | Central Indian River Lagoon | Not provided | Not provided | Not provided | Wet Detention Effciency Calculation and TA | yes | 133.4466 | 943.7429
246 | City of Fellsemere | Central IRL | SEB | IR12-21 | 0.56 | 0.48 | 0.33736 | 10.381 | 1.5535 | 3.5021 | 0.52409 | 1210 | Fixed Single Family Units | F-01 | State Street | 49.678 | City of Fellsmere | Fellsmere WCD | State Street Improvements and Stormwater Lake Project | Not provided. | Wet Detention Pond | Completed | Prior to 2013 | 72 | 20 | SEB | 50 | Not provided | Not provided | Not provided | Not provided | N/A | Structural | 2013 | Central Indian River Lagoon | Not provided | Not provided | Not provided | Wet Detention Effciency Calculation and TA | yes | 151.4236 | 1365.2364
247 | City of Fellsemere | Central IRL | SEB | IR12-21 | 0.56 | 0.48 | 0.0066163 | 10.381 | 1.5535 | 0.068684 | 0.010279 | 1750 | Governmental | F-01 | State Street | 49.678 | City of Fellsmere | Fellsmere WCD | State Street Improvements and Stormwater Lake Project | Not provided. | Wet Detention Pond | Completed | Prior to 2013 | 72 | 20 | SEB | 50 | Not provided | Not provided | Not provided | Not provided | N/A | Structural | 2013 | Central Indian River Lagoon | Not provided | Not provided | Not provided | Wet Detention Effciency Calculation and TA | yes | 22.1364 | 26.7751
248 | City of Fellsemere | Central IRL | SEB | IR12-21 | 0.56 | 0.48 | 0.0057699 | 10.381 | 1.5535 | 0.059897 | 0.0089636 | 1210 | Fixed Single Family Units | F-01 | State Street | 49.678 | City of Fellsmere | Fellsmere WCD | State Street Improvements and Stormwater Lake Project | Not provided. | Wet Detention Pond | Completed | Prior to 2013 | 72 | 20 | SEB | 50 | Not provided | Not provided | Not provided | Not provided | N/A | Structural | 2013 | Central Indian River Lagoon | Not provided | Not provided | Not provided | Wet Detention Effciency Calculation and TA | yes | 19.6093 | 23.3498
249 | City of Fellsemere | Central IRL | SEB | IR12-21 | 0.56 | 0.48 | 0.20419 | 9.3704 | 1.3059 | 1.9133 | 0.26664 | 1200 | Residential, Medium Density-Two-five dwellingunits per acre | F-01 | State Street | 49.678 | City of Fellsmere | Fellsmere WCD | State Street Improvements and Stormwater Lake Project | Not provided. | Wet Detention Pond | Completed | Prior to 2013 | 72 | 20 | SEB | 50 | Not provided | Not provided | Not provided | Not provided | N/A | Structural | 2013 | Central Indian River Lagoon | Not provided | Not provided | Not provided | Wet Detention Effciency Calculation and TA | yes | 124.2686 | 826.318
250 | City of Fellsemere | Central IRL | SEB | IR12-21 | 0.56 | 0.48 | 0.033739 | 9.3704 | 1.3059 | 0.31614 | 0.044059 | 1750 | Governmental | F-01 | State Street | 49.678 | City of Fellsmere | Fellsmere WCD | State Street Improvements and Stormwater Lake Project | Not provided. | Wet Detention Pond | Completed | Prior to 2013 | 72 | 20 | SEB | 50 | Not provided | Not provided | Not provided | Not provided | N/A | Structural | 2013 | Central Indian River Lagoon | Not provided | Not provided | Not provided | Wet Detention Effciency Calculation and TA | yes | 52.4742 | 136.536
251 | Natural Lands | Central IRL | SEB | IR12-21 | 0.56 | 0.48 | 0.012061 | 6.63 | 0.97034 | 0.079965 | 0.011703 | 4200 | Upland Hardwood Forest | F-01 | State Street | 49.678 | City of Fellsmere | Fellsmere WCD | State Street Improvements and Stormwater Lake Project | Not provided. | Wet Detention Pond | Completed | Prior to 2013 | 72 | 20 | SEB | 50 | Not provided | Not provided | Not provided | Not provided | N/A | Structural | 2013 | Central Indian River Lagoon | Not provided | Not provided | Not provided | Wet Detention Effciency Calculation and TA | yes | 40.5646 | 48.8095
252 | Natural Lands | Central IRL | SEB | IR12-21 | 0.56 | 0.48 | 0.24816 | 6.63 | 0.97034 | 1.6453 | 0.24079 | 4370 | Australian pine | F-01 | State Street | 49.678 | City of Fellsmere | Fellsmere WCD | State Street Improvements and Stormwater Lake Project | Not provided. | Wet Detention Pond | Completed | Prior to 2013 | 72 | 20 | SEB | 50 | Not provided | Not provided | Not provided | Not provided | N/A | Structural | 2013 | Central Indian River Lagoon | Not provided | Not provided | Not provided | Wet Detention Effciency Calculation and TA | yes | 132.5287 | 1004.2481
253 | City of Fellsemere | Central IRL | SEB | IR12-21 | 0.56 | 0.48 | 0.030063 | 6.63 | 0.97034 | 0.19932 | 0.029171 | 1750 | Governmental | F-01 | State Street | 49.678 | City of Fellsmere | Fellsmere WCD | State Street Improvements and Stormwater Lake Project | Not provided. | Wet Detention Pond | Completed | Prior to 2013 | 72 | 20 | SEB | 50 | Not provided | Not provided | Not provided | Not provided | N/A | Structural | 2013 | Central Indian River Lagoon | Not provided | Not provided | Not provided | Wet Detention Effciency Calculation and TA | yes | 57.6566 | 121.6613
254 | City of Fellsemere | Central IRL | SEB | IR12-21 | 0.56 | 0.48 | 0.61776 | 8.68 | 1.1371 | 5.3622 | 0.70243 | 1750 | Governmental | F-01 | State Street | 49.678 | City of Fellsmere | Fellsmere WCD | State Street Improvements and Stormwater Lake Project | Not provided. | Wet Detention Pond | Completed | Prior to 2013 | 72 | 20 | SEB | 50 | Not provided | Not provided | Not provided | Not provided | N/A | Structural | 2013 | Central Indian River Lagoon | Not provided | Not provided | Not provided | Wet Detention Effciency Calculation and TA | yes | 200 | 2500
255 | City of Fellsemere | Central IRL | SEB | IR12-21 | 0.56 | 0.48 | 0.3162 | 10.0058 | 1.4613 | 3.1638 | 0.46206 | 1200 | Residential, Medium Density-Two-five dwellingunits per acre | F-01 | State Street | 49.678 | City of Fellsmere | Fellsmere WCD | State Street Improvements and Stormwater Lake Project | Not provided. | Wet Detention Pond | Completed | Prior to 2013 | 72 | 20 | SEB | 50 | Not provided | Not provided | Not provided | Not provided | N/A | Structural | 2013 | Central Indian River Lagoon | Not provided | Not provided | Not provided | Wet Detention Effciency Calculation and TA | yes | 149.1568 | 1279.6106
256 | City of Fellsemere | Central IRL | SEB | IR12-21 | 0.56 | 0.48 | 0.14648 | 10.0058 | 1.4613 | 1.4656 | 0.21405 | 1210 | Fixed Single Family Units | F-01 | State Street | 49.678 | City of Fellsmere | Fellsmere WCD | State Street Improvements and Stormwater Lake Project | Not provided. | Wet Detention Pond | Completed | Prior to 2013 | 72 | 20 | SEB | 50 | Not provided | Not provided | Not provided | Not provided | N/A | Structural | 2013 | Central Indian River Lagoon | Not provided | Not provided | Not provided | Wet Detention Effciency Calculation and TA | yes | 120.7731 | 592.7635
257 | City of Fellsemere | Central IRL | SEB | IR12-21 | 0.56 | 0.48 | 0.0084902 | 10.0058 | 1.4613 | 0.084951 | 0.012407 | 1720 | Religious | F-01 | State Street | 49.678 | City of Fellsmere | Fellsmere WCD | State Street Improvements and Stormwater Lake Project | Not provided. | Wet Detention Pond | Completed | Prior to 2013 | 72 | 20 | SEB | 50 | Not provided | Not provided | Not provided | Not provided | N/A | Structural | 2013 | Central Indian River Lagoon | Not provided | Not provided | Not provided | Wet Detention Effciency Calculation and TA | yes | 34.7658 | 34.3585
258 | City of Fellsemere | Central IRL | SEB | IR12-21 | 0.56 | 0.48 | 0.012418 | 10.0058 | 1.4613 | 0.12425 | 0.018146 | 1210 | Fixed Single Family Units | F-01 | State Street | 49.678 | City of Fellsmere | Fellsmere WCD | State Street Improvements and Stormwater Lake Project | Not provided. | Wet Detention Pond | Completed | Prior to 2013 | 72 | 20 | SEB | 50 | Not provided | Not provided | Not provided | Not provided | N/A | Structural | 2013 | Central Indian River Lagoon | Not provided | Not provided | Not provided | Wet Detention Effciency Calculation and TA | yes | 53.2915 | 50.2533
259 | City of Fellsemere | Central IRL | SEB | IR12-21 | 0.56 | 0.48 | 0.13418 | 10.0058 | 1.4613 | 1.3426 | 0.19608 | 1750 | Governmental | F-01 | State Street | 49.678 | City of Fellsmere | Fellsmere WCD | State Street Improvements and Stormwater Lake Project | Not provided. | Wet Detention Pond | Completed | Prior to 2013 | 72 | 20 | SEB | 50 | Not provided | Not provided | Not provided | Not provided | N/A | Structural | 2013 | Central Indian River Lagoon | Not provided | Not provided | Not provided | Wet Detention Effciency Calculation and TA | yes | 121.7662 | 543.0141
260 | City of Fellsemere | Central IRL | SEB | IR12-21 | 0.56 | 0.48 | 0.018661 | 6.9138 | 0.89578 | 0.12902 | 0.016716 | 8370 | Surface Water Collection Basin | F-01 | State Street | 49.678 | City of Fellsmere | Fellsmere WCD | State Street Improvements and Stormwater Lake Project | Not provided. | Wet Detention Pond | Completed | Prior to 2013 | 72 | 20 | SEB | 50 | Not provided | Not provided | Not provided | Not provided | N/A | Structural | 2013 | Central Indian River Lagoon | Not provided | Not provided | Not provided | Wet Detention Effciency Calculation and TA | yes | 103.0313 | 75.5185
261 | City of Fellsemere | Central IRL | SEB | IR12-21 | 0.56 | 0.48 | 0.16164 | 6.9138 | 0.89578 | 1.1176 | 0.1448 | 1750 | Governmental | F-01 | State Street | 49.678 | City of Fellsmere | Fellsmere WCD | State Street Improvements and Stormwater Lake Project | Not provided. | Wet Detention Pond | Completed | Prior to 2013 | 72 | 20 | SEB | 50 | Not provided | Not provided | Not provided | Not provided | N/A | Structural | 2013 | Central Indian River Lagoon | Not provided | Not provided | Not provided | Wet Detention Effciency Calculation and TA | yes | 126.1707 | 654.1457
262 | City of Fellsemere | Central IRL | SEB | IR12-21 | 0.56 | 0.48 | 0.36808 | 10.5122 | 1.6174 | 3.8693 | 0.59531 | 1200 | Residential, Medium Density-Two-five dwellingunits per acre | F-01 | State Street | 49.678 | City of Fellsmere | Fellsmere WCD | State Street Improvements and Stormwater Lake Project | Not provided. | Wet Detention Pond | Completed | Prior to 2013 | 72 | 20 | SEB | 50 | Not provided | Not provided | Not provided | Not provided | N/A | Structural | 2013 | Central Indian River Lagoon | Not provided | Not provided | Not provided | Wet Detention Effciency Calculation and TA | yes | 277.3218 | 1489.5547
263 | City of Fellsemere | Central IRL | SEB | IR12-21 | 0.56 | 0.48 | 0.043759 | 10.5122 | 1.6174 | 0.46001 | 0.070774 | 1210 | Fixed Single Family Units | F-01 | State Street | 49.678 | City of Fellsmere | Fellsmere WCD | State Street Improvements and Stormwater Lake Project | Not provided. | Wet Detention Pond | Completed | Prior to 2013 | 72 | 20 | SEB | 50 | Not provided | Not provided | Not provided | Not provided | N/A | Structural | 2013 | Central Indian River Lagoon | Not provided | Not provided | Not provided | Wet Detention Effciency Calculation and TA | yes | 72.3348 | 177.087
264 | City of Fellsemere | Central IRL | SEB | IR12-21 | 0.56 | 0.48 | 0.014181 | 10.5122 | 1.6174 | 0.14908 | 0.022936 | 1210 | Fixed Single Family Units | F-01 | State Street | 49.678 | City of Fellsmere | Fellsmere WCD | State Street Improvements and Stormwater Lake Project | Not provided. | Wet Detention Pond | Completed | Prior to 2013 | 72 | 20 | SEB | 50 | Not provided | Not provided | Not provided | Not provided | N/A | Structural | 2013 | Central Indian River Lagoon | Not provided | Not provided | Not provided | Wet Detention Effciency Calculation and TA | yes | 30.3631 | 57.3897
265 | City of Fellsemere | Central IRL | SEB | IR12-21 | 0.56 | 0.48 | 0.040766 | 10.5122 | 1.6174 | 0.42854 | 0.065933 | 1320 | Mobile Home Units | F-01 | State Street | 49.678 | City of Fellsmere | Fellsmere WCD | State Street Improvements and Stormwater Lake Project | Not provided. | Wet Detention Pond | Completed | Prior to 2013 | 72 | 20 | SEB | 50 | Not provided | Not provided | Not provided | Not provided | N/A | Structural | 2013 | Central Indian River Lagoon | Not provided | Not provided | Not provided | Wet Detention Effciency Calculation and TA | yes | 62.4962 | 164.9727
266 | City of Fellsemere | Central IRL | SEB | IR12-21 | 0.56 | 0.48 | 0.15508 | 11.2003 | 2.0792 | 1.7369 | 0.32243 | 1200 | Residential, Medium Density-Two-five dwellingunits per acre | F-01 | State Street | 49.678 | City of Fellsmere | Fellsmere WCD | State Street Improvements and Stormwater Lake Project | Not provided. | Wet Detention Pond | Completed | Prior to 2013 | 72 | 20 | SEB | 50 | Not provided | Not provided | Not provided | Not provided | N/A | Structural | 2013 | Central Indian River Lagoon | Not provided | Not provided | Not provided | Wet Detention Effciency Calculation and TA | yes | 105.241 | 627.5702
267 | City of Fellsemere | Central IRL | SEB | IR12-21 | 0.56 | 0.48 | 0.05421 | 11.2003 | 2.0792 | 0.60717 | 0.11271 | 1330 | Residential, High density; Multiple Dwelling Units, Low Rise <Two stories or less> | F-01 | State Street | 49.678 | City of Fellsmere | Fellsmere WCD | State Street Improvements and Stormwater Lake Project | Not provided. | Wet Detention Pond | Completed | Prior to 2013 | 72 | 20 | SEB | 50 | Not provided | Not provided | Not provided | Not provided | N/A | Structural | 2013 | Central Indian River Lagoon | Not provided | Not provided | Not provided | Wet Detention Effciency Calculation and TA | yes | 89.3384 | 219.3816
268 | City of Fellsemere | Central IRL | SEB | IR12-21 | 0.56 | 0.48 | 0.021607 | 11.2003 | 2.0792 | 0.242 | 0.044925 | 1210 | Fixed Single Family Units | F-01 | State Street | 49.678 | City of Fellsmere | Fellsmere WCD | State Street Improvements and Stormwater Lake Project | Not provided. | Wet Detention Pond | Completed | Prior to 2013 | 72 | 20 | SEB | 50 | Not provided | Not provided | Not provided | Not provided | N/A | Structural | 2013 | Central Indian River Lagoon | Not provided | Not provided | Not provided | Wet Detention Effciency Calculation and TA | yes | 46.6573 | 87.4405
269 | City of Fellsemere | Central IRL | SEB | IR12-21 | 0.56 | 0.48 | 0.013402 | 8.655 | 1.1342 | 0.11599 | 0.0152 | 1100 | Residential, Low Density-Less than two dwelling units/acre | F-01 | State Street | 49.678 | City of Fellsmere | Fellsmere WCD | State Street Improvements and Stormwater Lake Project | Not provided. | Wet Detention Pond | Completed | Prior to 2013 | 72 | 20 | SEB | 50 | Not provided | Not provided | Not provided | Not provided | N/A | Structural | 2013 | Central Indian River Lagoon | Not provided | Not provided | Not provided | Wet Detention Effciency Calculation and TA | yes | 32.4573 | 54.2359
270 | City of Fellsemere | Central IRL | SEB | IR12-21 | 0.56 | 0.48 | 0.10435 | 8.655 | 1.1342 | 0.90319 | 0.11836 | 1750 | Governmental | F-01 | State Street | 49.678 | City of Fellsmere | Fellsmere WCD | State Street Improvements and Stormwater Lake Project | Not provided. | Wet Detention Pond | Completed | Prior to 2013 | 72 | 20 | SEB | 50 | Not provided | Not provided | Not provided | Not provided | N/A | Structural | 2013 | Central Indian River Lagoon | Not provided | Not provided | Not provided | Wet Detention Effciency Calculation and TA | yes | 94.872 | 422.306
271 | City of Fellsemere | Central IRL | SEB | IR12-21 | 0.56 | 0.48 | 0.18422 | 8.655 | 1.1342 | 1.5944 | 0.20894 | 1710 | Educational Facilities | F-01 | State Street | 49.678 | City of Fellsmere | Fellsmere WCD | State Street Improvements and Stormwater Lake Project | Not provided. | Wet Detention Pond | Completed | Prior to 2013 | 72 | 20 | SEB | 50 | Not provided | Not provided | Not provided | Not provided | N/A | Structural | 2013 | Central Indian River Lagoon | Not provided | Not provided | Not provided | Wet Detention Effciency Calculation and TA | yes | 129.8302 | 745.5123
272 | City of Fellsemere | Central IRL | SEB | IR12-21 | 0.56 | 0.48 | 0.029539 | 8.655 | 1.1342 | 0.25566 | 0.033503 | 1750 | Governmental | F-01 | State Street | 49.678 | City of Fellsmere | Fellsmere WCD | State Street Improvements and Stormwater Lake Project | Not provided. | Wet Detention Pond | Completed | Prior to 2013 | 72 | 20 | SEB | 50 | Not provided | Not provided | Not provided | Not provided | N/A | Structural | 2013 | Central Indian River Lagoon | Not provided | Not provided | Not provided | Wet Detention Effciency Calculation and TA | yes | 44.0298 | 119.5418
273 | City of Fellsemere | Central IRL | SEB | IR12-21 | 0.56 | 0.48 | 0.15144 | 9.5726 | 1.3551 | 1.4497 | 0.20522 | 1200 | Residential, Medium Density-Two-five dwellingunits per acre | F-01 | State Street | 49.678 | City of Fellsmere | Fellsmere WCD | State Street Improvements and Stormwater Lake Project | Not provided. | Wet Detention Pond | Completed | Prior to 2013 | 72 | 20 | SEB | 50 | Not provided | Not provided | Not provided | Not provided | N/A | Structural | 2013 | Central Indian River Lagoon | Not provided | Not provided | Not provided | Wet Detention Effciency Calculation and TA | yes | 124.5441 | 612.8743
274 | City of Fellsemere | Central IRL | SEB | IR12-21 | 0.56 | 0.48 | 0.016071 | 9.5726 | 1.3551 | 0.15384 | 0.021778 | 1200 | Residential, Medium Density-Two-five dwellingunits per acre | F-01 | State Street | 49.678 | City of Fellsmere | Fellsmere WCD | State Street Improvements and Stormwater Lake Project | Not provided. | Wet Detention Pond | Completed | Prior to 2013 | 72 | 20 | SEB | 50 | Not provided | Not provided | Not provided | Not provided | N/A | Structural | 2013 | Central Indian River Lagoon | Not provided | Not provided | Not provided | Wet Detention Effciency Calculation and TA | yes | 32.2811 | 65.0367
275 | City of Fellsemere | Central IRL | SEB | IR12-21 | 0.56 | 0.48 | 0.080505 | 9.5726 | 1.3551 | 0.77065 | 0.10909 | 1700 | Institutional (Educational,religious,health and military facilities) | F-01 | State Street | 49.678 | City of Fellsmere | Fellsmere WCD | State Street Improvements and Stormwater Lake Project | Not provided. | Wet Detention Pond | Completed | Prior to 2013 | 72 | 20 | SEB | 50 | Not provided | Not provided | Not provided | Not provided | N/A | Structural | 2013 | Central Indian River Lagoon | Not provided | Not provided | Not provided | Wet Detention Effciency Calculation and TA | yes | 99.8348 | 325.7939
276 | City of Fellsemere | Central IRL | SEB | IR12-21 | 0.56 | 0.48 | 0.15144 | 9.5726 | 1.3551 | 1.4497 | 0.20522 | 1750 | Governmental | F-01 | State Street | 49.678 | City of Fellsmere | Fellsmere WCD | State Street Improvements and Stormwater Lake Project | Not provided. | Wet Detention Pond | Completed | Prior to 2013 | 72 | 20 | SEB | 50 | Not provided | Not provided | Not provided | Not provided | N/A | Structural | 2013 | Central Indian River Lagoon | Not provided | Not provided | Not provided | Wet Detention Effciency Calculation and TA | yes | 124.5438 | 612.8723
277 | City of Fellsemere | Central IRL | SEB | IR12-21 | 0.56 | 0.48 | 0.15144 | 9.5726 | 1.3551 | 1.4497 | 0.20522 | 1210 | Fixed Single Family Units | F-01 | State Street | 49.678 | City of Fellsmere | Fellsmere WCD | State Street Improvements and Stormwater Lake Project | Not provided. | Wet Detention Pond | Completed | Prior to 2013 | 72 | 20 | SEB | 50 | Not provided | Not provided | Not provided | Not provided | N/A | Structural | 2013 | Central Indian River Lagoon | Not provided | Not provided | Not provided | Wet Detention Effciency Calculation and TA | yes | 124.5438 | 612.8704
278 | City of Fellsemere | Central IRL | SEB | IR12-21 | 0.56 | 0.48 | 0.066855 | 9.5726 | 1.3551 | 0.63998 | 0.090596 | 1750 | Governmental | F-01 | State Street | 49.678 | City of Fellsmere | Fellsmere WCD | State Street Improvements and Stormwater Lake Project | Not provided. | Wet Detention Pond | Completed | Prior to 2013 | 72 | 20 | SEB | 50 | Not provided | Not provided | Not provided | Not provided | N/A | Structural | 2013 | Central Indian River Lagoon | Not provided | Not provided | Not provided | Wet Detention Effciency Calculation and TA | yes | 110.8367 | 270.5525
279 | City of Fellsemere | Central IRL | SEB | IR12-21 | 0.56 | 0.48 | 0.11916 | 9.0943 | 1.2381 | 1.0837 | 0.14753 | 1200 | Residential, Medium Density-Two-five dwellingunits per acre | F-01 | State Street | 49.678 | City of Fellsmere | Fellsmere WCD | State Street Improvements and Stormwater Lake Project | Not provided. | Wet Detention Pond | Completed | Prior to 2013 | 72 | 20 | SEB | 50 | Not provided | Not provided | Not provided | Not provided | N/A | Structural | 2013 | Central Indian River Lagoon | Not provided | Not provided | Not provided | Wet Detention Effciency Calculation and TA | yes | 88.4281 | 482.2174
280 | City of Fellsemere | Central IRL | SEB | IR12-21 | 0.56 | 0.48 | 0.054817 | 9.0943 | 1.2381 | 0.49852 | 0.06787 | 1720 | Religious | F-01 | State Street | 49.678 | City of Fellsmere | Fellsmere WCD | State Street Improvements and Stormwater Lake Project | Not provided. | Wet Detention Pond | Completed | Prior to 2013 | 72 | 20 | SEB | 50 | Not provided | Not provided | Not provided | Not provided | N/A | Structural | 2013 | Central Indian River Lagoon | Not provided | Not provided | Not provided | Wet Detention Effciency Calculation and TA | yes | 61.959 | 221.838
281 | City of Fellsemere | Central IRL | SEB | IR12-21 | 0.56 | 0.48 | 0.055083 | 9.0943 | 1.2381 | 0.50094 | 0.068199 | 1720 | Religious | F-01 | State Street | 49.678 | City of Fellsmere | Fellsmere WCD | State Street Improvements and Stormwater Lake Project | Not provided. | Wet Detention Pond | Completed | Prior to 2013 | 72 | 20 | SEB | 50 | Not provided | Not provided | Not provided | Not provided | N/A | Structural | 2013 | Central Indian River Lagoon | Not provided | Not provided | Not provided | Wet Detention Effciency Calculation and TA | yes | 62.1499 | 222.9121
282 | City of Fellsemere | Central IRL | SEB | IR12-21 | 0.56 | 0.48 | 0.014103 | 9.0943 | 1.2381 | 0.12826 | 0.017461 | 1720 | Religious | F-01 | State Street | 49.678 | City of Fellsmere | Fellsmere WCD | State Street Improvements and Stormwater Lake Project | Not provided. | Wet Detention Pond | Completed | Prior to 2013 | 72 | 20 | SEB | 50 | Not provided | Not provided | Not provided | Not provided | N/A | Structural | 2013 | Central Indian River Lagoon | Not provided | Not provided | Not provided | Wet Detention Effciency Calculation and TA | yes | 45.5103 | 57.073
283 | City of Fellsemere | Central IRL | SEB | IR12-21 | 0.56 | 0.48 | 0.031449 | 9.6841 | 1.382 | 0.30456 | 0.043463 | 1200 | Residential, Medium Density-Two-five dwellingunits per acre | F-01 | State Street | 49.678 | City of Fellsmere | Fellsmere WCD | State Street Improvements and Stormwater Lake Project | Not provided. | Wet Detention Pond | Completed | Prior to 2013 | 72 | 20 | SEB | 50 | Not provided | Not provided | Not provided | Not provided | N/A | Structural | 2013 | Central Indian River Lagoon | Not provided | Not provided | Not provided | Wet Detention Effciency Calculation and TA | yes | 54.3952 | 127.2697
284 | City of Fellsemere | Central IRL | SEB | IR12-21 | 0.56 | 0.48 | 0.1142 | 9.6841 | 1.382 | 1.1059 | 0.15783 | 1210 | Fixed Single Family Units | F-01 | State Street | 49.678 | City of Fellsmere | Fellsmere WCD | State Street Improvements and Stormwater Lake Project | Not provided. | Wet Detention Pond | Completed | Prior to 2013 | 72 | 20 | SEB | 50 | Not provided | Not provided | Not provided | Not provided | N/A | Structural | 2013 | Central Indian River Lagoon | Not provided | Not provided | Not provided | Wet Detention Effciency Calculation and TA | yes | 85.9963 | 462.161
285 | City of Fellsemere | Central IRL | SEB | IR12-21 | 0.56 | 0.48 | 0.11845 | 9.6841 | 1.382 | 1.1471 | 0.1637 | 1210 | Fixed Single Family Units | F-01 | State Street | 49.678 | City of Fellsmere | Fellsmere WCD | State Street Improvements and Stormwater Lake Project | Not provided. | Wet Detention Pond | Completed | Prior to 2013 | 72 | 20 | SEB | 50 | Not provided | Not provided | Not provided | Not provided | N/A | Structural | 2013 | Central Indian River Lagoon | Not provided | Not provided | Not provided | Wet Detention Effciency Calculation and TA | yes | 87.6172 | 479.3557
286 | City of Fellsemere | Central IRL | SEB | IR12-21 | 0.56 | 0.48 | 0.060682 | 9.6416 | 1.3714 | 0.58507 | 0.083218 | 1200 | Residential, Medium Density-Two-five dwellingunits per acre | F-01 | State Street | 49.678 | City of Fellsmere | Fellsmere WCD | State Street Improvements and Stormwater Lake Project | Not provided. | Wet Detention Pond | Completed | Prior to 2013 | 72 | 20 | SEB | 50 | Not provided | Not provided | Not provided | Not provided | N/A | Structural | 2013 | Central Indian River Lagoon | Not provided | Not provided | Not provided | Wet Detention Effciency Calculation and TA | yes | 66.1712 | 245.5716
287 | City of Fellsemere | Central IRL | SEB | IR12-21 | 0.56 | 0.48 | 0.021832 | 9.6416 | 1.3714 | 0.21049 | 0.029939 | 1750 | Governmental | F-01 | State Street | 49.678 | City of Fellsmere | Fellsmere WCD | State Street Improvements and Stormwater Lake Project | Not provided. | Wet Detention Pond | Completed | Prior to 2013 | 72 | 20 | SEB | 50 | Not provided | Not provided | Not provided | Not provided | N/A | Structural | 2013 | Central Indian River Lagoon | Not provided | Not provided | Not provided | Wet Detention Effciency Calculation and TA | yes | 52.0267 | 88.3494
288 | City of Fellsemere | Central IRL | SEB | IR12-21 | 0.56 | 0.48 | 0.060947 | 9.6416 | 1.3714 | 0.58762 | 0.083581 | 1210 | Fixed Single Family Units | F-01 | State Street | 49.678 | City of Fellsmere | Fellsmere WCD | State Street Improvements and Stormwater Lake Project | Not provided. | Wet Detention Pond | Completed | Prior to 2013 | 72 | 20 | SEB | 50 | Not provided | Not provided | Not provided | Not provided | N/A | Structural | 2013 | Central Indian River Lagoon | Not provided | Not provided | Not provided | Wet Detention Effciency Calculation and TA | yes | 66.3618 | 246.6432
289 | City of Fellsemere | Central IRL | SEB | IR12-21 | 0.56 | 0.48 | 0.060417 | 9.6416 | 1.3714 | 0.58251 | 0.082854 | 1210 | Fixed Single Family Units | F-01 | State Street | 49.678 | City of Fellsmere | Fellsmere WCD | State Street Improvements and Stormwater Lake Project | Not provided. | Wet Detention Pond | Completed | Prior to 2013 | 72 | 20 | SEB | 50 | Not provided | Not provided | Not provided | Not provided | N/A | Structural | 2013 | Central Indian River Lagoon | Not provided | Not provided | Not provided | Wet Detention Effciency Calculation and TA | yes | 65.9802 | 244.4973
290 | City of Fellsemere | Central IRL | SEB | IR12-21 | 0.56 | 0.48 | 0.065461 | 9.6416 | 1.3714 | 0.63115 | 0.089772 | 1210 | Fixed Single Family Units | F-01 | State Street | 49.678 | City of Fellsmere | Fellsmere WCD | State Street Improvements and Stormwater Lake Project | Not provided. | Wet Detention Pond | Completed | Prior to 2013 | 72 | 20 | SEB | 50 | Not provided | Not provided | Not provided | Not provided | N/A | Structural | 2013 | Central Indian River Lagoon | Not provided | Not provided | Not provided | Wet Detention Effciency Calculation and TA | yes | 67.7674 | 264.9114
291 | City of Fellsemere | Central IRL | SEB | IR12-21 | 0.56 | 0.48 | 0.028883 | 9.7633 | 1.4948 | 0.28199 | 0.043175 | 1200 | Residential, Medium Density-Two-five dwellingunits per acre | F-01 | State Street | 49.678 | City of Fellsmere | Fellsmere WCD | State Street Improvements and Stormwater Lake Project | Not provided. | Wet Detention Pond | Completed | Prior to 2013 | 72 | 20 | SEB | 50 | Not provided | Not provided | Not provided | Not provided | N/A | Structural | 2013 | Central Indian River Lagoon | Not provided | Not provided | Not provided | Wet Detention Effciency Calculation and TA | yes | 46.6572 | 116.8841
292 | City of Fellsemere | Central IRL | SEB | IR12-21 | 0.56 | 0.48 | 0.12598 | 9.7633 | 1.4948 | 1.23 | 0.18833 | 1210 | Fixed Single Family Units | F-01 | State Street | 49.678 | City of Fellsmere | Fellsmere WCD | State Street Improvements and Stormwater Lake Project | Not provided. | Wet Detention Pond | Completed | Prior to 2013 | 72 | 20 | SEB | 50 | Not provided | Not provided | Not provided | Not provided | N/A | Structural | 2013 | Central Indian River Lagoon | Not provided | Not provided | Not provided | Wet Detention Effciency Calculation and TA | yes | 94.435 | 509.8412
293 | Natural Lands | Central IRL | SEB | IR12-21 | 0.56 | 0.48 | 0.020205 | 2.9391 | 0.52544 | 0.059386 | 0.010617 | 4200 | Upland Hardwood Forest | F-01 | State Street | 49.678 | City of Fellsmere | Fellsmere WCD | State Street Improvements and Stormwater Lake Project | Not provided. | Wet Detention Pond | Completed | Prior to 2013 | 72 | 20 | SEB | 50 | Not provided | Not provided | Not provided | Not provided | N/A | Structural | 2013 | Central Indian River Lagoon | Not provided | Not provided | Not provided | Wet Detention Effciency Calculation and TA | yes | 43.5002 | 81.7682
294 | Natural Lands | Central IRL | SEB | IR12-21 | 0.56 | 0.48 | 0.41875 | 2.9391 | 0.52544 | 1.2307 | 0.22003 | 4370 | Australian pine | F-01 | State Street | 49.678 | City of Fellsmere | Fellsmere WCD | State Street Improvements and Stormwater Lake Project | Not provided. | Wet Detention Pond | Completed | Prior to 2013 | 72 | 20 | SEB | 50 | Not provided | Not provided | Not provided | Not provided | N/A | Structural | 2013 | Central Indian River Lagoon | Not provided | Not provided | Not provided | Wet Detention Effciency Calculation and TA | yes | 161.2355 | 1694.6109
295 | City of Fellsemere | Central IRL | SEB | IR12-21 | 0.56 | 0.48 | 0.099779 | 2.9391 | 0.52544 | 0.29326 | 0.052428 | 8370 | Surface Water Collection Basin | F-01 | State Street | 49.678 | City of Fellsmere | Fellsmere WCD | State Street Improvements and Stormwater Lake Project | Not provided. | Wet Detention Pond | Completed | Prior to 2013 | 72 | 20 | SEB | 50 | Not provided | Not provided | Not provided | Not provided | N/A | Structural | 2013 | Central Indian River Lagoon | Not provided | Not provided | Not provided | Wet Detention Effciency Calculation and TA | yes | 104.4989 | 403.7924
296 | City of Fellsemere | Central IRL | SEB | IR12-21 | 0.56 | 0.48 | 0.079031 | 2.9391 | 0.52544 | 0.23228 | 0.041526 | 1750 | Governmental | F-01 | State Street | 49.678 | City of Fellsmere | Fellsmere WCD | State Street Improvements and Stormwater Lake Project | Not provided. | Wet Detention Pond | Completed | Prior to 2013 | 72 | 20 | SEB | 50 | Not provided | Not provided | Not provided | Not provided | N/A | Structural | 2013 | Central Indian River Lagoon | Not provided | Not provided | Not provided | Wet Detention Effciency Calculation and TA | yes | 155.715 | 319.8286
297 | City of Fellsemere | Central IRL | SEB | IR12-21 | 0.56 | 0.48 | 0.28072 | 8.6924 | 1.1387 | 2.4401 | 0.31965 | 1750 | Governmental | F-01 | State Street | 49.678 | City of Fellsmere | Fellsmere WCD | State Street Improvements and Stormwater Lake Project | Not provided. | Wet Detention Pond | Completed | Prior to 2013 | 72 | 20 | SEB | 50 | Not provided | Not provided | Not provided | Not provided | N/A | Structural | 2013 | Central Indian River Lagoon | Not provided | Not provided | Not provided | Wet Detention Effciency Calculation and TA | yes | 142.7181 | 1136.024
298 | City of Fellsemere | Central IRL | SEB | IR12-21 | 0.56 | 0.48 | 0.0002388 | 8.6924 | 1.1387 | 0.0020758 | 0.00027192 | 1750 | Governmental | F-01 | State Street | 49.678 | City of Fellsmere | Fellsmere WCD | State Street Improvements and Stormwater Lake Project | Not provided. | Wet Detention Pond | Completed | Prior to 2013 | 72 | 20 | SEB | 50 | Not provided | Not provided | Not provided | Not provided | N/A | Structural | 2013 | Central Indian River Lagoon | Not provided | Not provided | Not provided | Wet Detention Effciency Calculation and TA | yes | 18.2271 | 0.9664
299 | Natural Lands | Central IRL | SEB | IR12-21 | 0.56 | 0.48 | 0.16919 | 7.7957 | 1.0109 | 1.319 | 0.17104 | 3200 | Shrub and Brushland | F-01 | State Street | 49.678 | City of Fellsmere | Fellsmere WCD | State Street Improvements and Stormwater Lake Project | Not provided. | Wet Detention Pond | Completed | Prior to 2013 | 72 | 20 | SEB | 50 | Not provided | Not provided | Not provided | Not provided | N/A | Structural | 2013 | Central Indian River Lagoon | Not provided | Not provided | Not provided | Wet Detention Effciency Calculation and TA | yes | 127.3955 | 684.6923
300 | City of Fellsemere | Central IRL | SEB | IR12-21 | 0.56 | 0.48 | 0.15194 | 7.7957 | 1.0109 | 1.1845 | 0.15361 | 1750 | Governmental | F-01 | State Street | 49.678 | City of Fellsmere | Fellsmere WCD | State Street Improvements and Stormwater Lake Project | Not provided. | Wet Detention Pond | Completed | Prior to 2013 | 72 | 20 | SEB | 50 | Not provided | Not provided | Not provided | Not provided | N/A | Structural | 2013 | Central Indian River Lagoon | Not provided | Not provided | Not provided | Wet Detention Effciency Calculation and TA | yes | 124.6051 | 614.8864
301 | City of Fellsemere | Central IRL | SEB | IR12-21 | 0.56 | 0.48 | 0.29599 | 10.2709 | 1.5271 | 3.0401 | 0.45201 | 1200 | Residential, Medium Density-Two-five dwellingunits per acre | F-01 | State Street | 49.678 | City of Fellsmere | Fellsmere WCD | State Street Improvements and Stormwater Lake Project | Not provided. | Wet Detention Pond | Completed | Prior to 2013 | 72 | 20 | SEB | 50 | Not provided | Not provided | Not provided | Not provided | N/A | Structural | 2013 | Central Indian River Lagoon | Not provided | Not provided | Not provided | Wet Detention Effciency Calculation and TA | yes | 266.4569 | 1197.814
302 | City of Fellsemere | Central IRL | SEB | IR12-21 | 0.56 | 0.48 | 0.0037296 | 10.2709 | 1.5271 | 0.038307 | 0.0056956 | 1210 | Fixed Single Family Units | F-01 | State Street | 49.678 | City of Fellsmere | Fellsmere WCD | State Street Improvements and Stormwater Lake Project | Not provided. | Wet Detention Pond | Completed | Prior to 2013 | 72 | 20 | SEB | 50 | Not provided | Not provided | Not provided | Not provided | N/A | Structural | 2013 | Central Indian River Lagoon | Not provided | Not provided | Not provided | Wet Detention Effciency Calculation and TA | yes | 16.5659 | 15.0932
303 | City of Fellsemere | Central IRL | SEB | IR12-21 | 0.56 | 0.48 | 0.20041 | 10.2709 | 1.5271 | 2.0584 | 0.30606 | 1210 | Fixed Single Family Units | F-01 | State Street | 49.678 | City of Fellsmere | Fellsmere WCD | State Street Improvements and Stormwater Lake Project | Not provided. | Wet Detention Pond | Completed | Prior to 2013 | 72 | 20 | SEB | 50 | Not provided | Not provided | Not provided | Not provided | N/A | Structural | 2013 | Central Indian River Lagoon | Not provided | Not provided | Not provided | Wet Detention Effciency Calculation and TA | yes | 115.3299 | 811.045
304 | City of Fellsemere | Central IRL | SEB | IR12-21 | 0.56 | 0.48 | 0.067577 | 10.2709 | 1.5271 | 0.69408 | 0.1032 | 1210 | Fixed Single Family Units | F-01 | State Street | 49.678 | City of Fellsmere | Fellsmere WCD | State Street Improvements and Stormwater Lake Project | Not provided. | Wet Detention Pond | Completed | Prior to 2013 | 72 | 20 | SEB | 50 | Not provided | Not provided | Not provided | Not provided | N/A | Structural | 2013 | Central Indian River Lagoon | Not provided | Not provided | Not provided | Wet Detention Effciency Calculation and TA | yes | 83.2151 | 273.4726
305 | City of Fellsemere | Central IRL | SEB | IR12-21 | 0.56 | 0.48 | 0.044128 | 10.2709 | 1.5271 | 0.45324 | 0.067389 | 1750 | Governmental | F-01 | State Street | 49.678 | City of Fellsmere | Fellsmere WCD | State Street Improvements and Stormwater Lake Project | Not provided. | Wet Detention Pond | Completed | Prior to 2013 | 72 | 20 | SEB | 50 | Not provided | Not provided | Not provided | Not provided | N/A | Structural | 2013 | Central Indian River Lagoon | Not provided | Not provided | Not provided | Wet Detention Effciency Calculation and TA | yes | 77.3492 | 178.58
306 | City of Fellsemere | Central IRL | SEB | IR12-21 | 0.56 | 0.48 | 0.00086864 | 10.2709 | 1.5271 | 0.0089218 | 0.0013265 | 1210 | Fixed Single Family Units | F-01 | State Street | 49.678 | City of Fellsmere | Fellsmere WCD | State Street Improvements and Stormwater Lake Project | Not provided. | Wet Detention Pond | Completed | Prior to 2013 | 72 | 20 | SEB | 50 | Not provided | Not provided | Not provided | Not provided | N/A | Structural | 2013 | Central Indian River Lagoon | Not provided | Not provided | Not provided | Wet Detention Effciency Calculation and TA | yes | 18.3186 | 3.5153
307 | City of Fellsemere | Central IRL | SEB | IR12-21 | 0.56 | 0.48 | 0.0050607 | 10.2709 | 1.5271 | 0.051978 | 0.0077283 | 1210 | Fixed Single Family Units | F-01 | State Street | 49.678 | City of Fellsmere | Fellsmere WCD | State Street Improvements and Stormwater Lake Project | Not provided. | Wet Detention Pond | Completed | Prior to 2013 | 72 | 20 | SEB | 50 | Not provided | Not provided | Not provided | Not provided | N/A | Structural | 2013 | Central Indian River Lagoon | Not provided | Not provided | Not provided | Wet Detention Effciency Calculation and TA | yes | 50.3147 | 20.4799
308 | City of Fellsemere | Central IRL | SEB | IR12-21 | 0.56 | 0.48 | 0.36836 | 9.6565 | 1.4142 | 3.5571 | 0.52094 | 1200 | Residential, Medium Density-Two-five dwellingunits per acre | F-01 | State Street | 49.678 | City of Fellsmere | Fellsmere WCD | State Street Improvements and Stormwater Lake Project | Not provided. | Wet Detention Pond | Completed | Prior to 2013 | 72 | 20 | SEB | 50 | Not provided | Not provided | Not provided | Not provided | N/A | Structural | 2013 | Central Indian River Lagoon | Not provided | Not provided | Not provided | Wet Detention Effciency Calculation and TA | yes | 171.101 | 1490.7082
309 | City of Fellsemere | Central IRL | SEB | IR12-21 | 0.56 | 0.48 | 0.068474 | 9.6565 | 1.4142 | 0.66121 | 0.096836 | 1210 | Fixed Single Family Units | F-01 | State Street | 49.678 | City of Fellsmere | Fellsmere WCD | State Street Improvements and Stormwater Lake Project | Not provided. | Wet Detention Pond | Completed | Prior to 2013 | 72 | 20 | SEB | 50 | Not provided | Not provided | Not provided | Not provided | N/A | Structural | 2013 | Central Indian River Lagoon | Not provided | Not provided | Not provided | Wet Detention Effciency Calculation and TA | yes | 71.6749 | 277.1033
310 | City of Fellsemere | Central IRL | SEB | IR12-21 | 0.56 | 0.48 | 0.045463 | 9.6565 | 1.4142 | 0.43901 | 0.064294 | 1750 | Governmental | F-01 | State Street | 49.678 | City of Fellsmere | Fellsmere WCD | State Street Improvements and Stormwater Lake Project | Not provided. | Wet Detention Pond | Completed | Prior to 2013 | 72 | 20 | SEB | 50 | Not provided | Not provided | Not provided | Not provided | N/A | Structural | 2013 | Central Indian River Lagoon | Not provided | Not provided | Not provided | Wet Detention Effciency Calculation and TA | yes | 107.3623 | 183.9807
311 | City of Fellsemere | Central IRL | SEB | IR12-21 | 0.56 | 0.48 | 0.58166 | 8.6924 | 1.1387 | 5.056 | 0.66233 | 1750 | Governmental | F-01 | State Street | 49.678 | City of Fellsmere | Fellsmere WCD | State Street Improvements and Stormwater Lake Project | Not provided. | Wet Detention Pond | Completed | Prior to 2013 | 72 | 20 | SEB | 50 | Not provided | Not provided | Not provided | Not provided | N/A | Structural | 2013 | Central Indian River Lagoon | Not provided | Not provided | Not provided | Wet Detention Effciency Calculation and TA | yes | 194.1612 | 2353.8908
312 | City of Fellsemere | Central IRL | SEB | IR12-21 | 0.56 | 0.48 | 0.010013 | 8.6924 | 1.1387 | 0.087037 | 0.011402 | 1750 | Governmental | F-01 | State Street | 49.678 | City of Fellsmere | Fellsmere WCD | State Street Improvements and Stormwater Lake Project | Not provided. | Wet Detention Pond | Completed | Prior to 2013 | 72 | 20 | SEB | 50 | Not provided | Not provided | Not provided | Not provided | N/A | Structural | 2013 | Central Indian River Lagoon | Not provided | Not provided | Not provided | Wet Detention Effciency Calculation and TA | yes | 101.6284 | 40.5212
313 | City of Fellsemere | Central IRL | SEB | IR12-21 | 0.56 | 0.48 | 0.36126 | 10.1253 | 1.5105 | 3.6578 | 0.54566 | 1200 | Residential, Medium Density-Two-five dwellingunits per acre | F-01 | State Street | 49.678 | City of Fellsmere | Fellsmere WCD | State Street Improvements and Stormwater Lake Project | Not provided. | Wet Detention Pond | Completed | Prior to 2013 | 72 | 20 | SEB | 50 | Not provided | Not provided | Not provided | Not provided | N/A | Structural | 2013 | Central Indian River Lagoon | Not provided | Not provided | Not provided | Wet Detention Effciency Calculation and TA | yes | 163.6791 | 1461.9475
314 | City of Fellsemere | Central IRL | SEB | IR12-21 | 0.56 | 0.48 | 0.047183 | 10.1253 | 1.5105 | 0.47774 | 0.071267 | 1750 | Governmental | F-01 | State Street | 49.678 | City of Fellsmere | Fellsmere WCD | State Street Improvements and Stormwater Lake Project | Not provided. | Wet Detention Pond | Completed | Prior to 2013 | 72 | 20 | SEB | 50 | Not provided | Not provided | Not provided | Not provided | N/A | Structural | 2013 | Central Indian River Lagoon | Not provided | Not provided | Not provided | Wet Detention Effciency Calculation and TA | yes | 57.4884 | 190.9412
315 | City of Fellsemere | Central IRL | SEB | IR12-21 | 0.56 | 0.48 | 0.020288 | 10.1253 | 1.5105 | 0.20542 | 0.030644 | 1750 | Governmental | F-01 | State Street | 49.678 | City of Fellsmere | Fellsmere WCD | State Street Improvements and Stormwater Lake Project | Not provided. | Wet Detention Pond | Completed | Prior to 2013 | 72 | 20 | SEB | 50 | Not provided | Not provided | Not provided | Not provided | N/A | Structural | 2013 | Central Indian River Lagoon | Not provided | Not provided | Not provided | Wet Detention Effciency Calculation and TA | yes | 47.9843 | 82.1021
316 | City of Fellsemere | Central IRL | SEB | IR12-21 | 0.56 | 0.48 | 0.0056566 | 10.1253 | 1.5105 | 0.057275 | 0.008544 | 1320 | Mobile Home Units | F-01 | State Street | 49.678 | City of Fellsmere | Fellsmere WCD | State Street Improvements and Stormwater Lake Project | Not provided. | Wet Detention Pond | Completed | Prior to 2013 | 72 | 20 | SEB | 50 | Not provided | Not provided | Not provided | Not provided | N/A | Structural | 2013 | Central Indian River Lagoon | Not provided | Not provided | Not provided | Wet Detention Effciency Calculation and TA | yes | 68.0972 | 22.8913
317 | City of Fellsemere | Central IRL | SEB | IR12-21 | 0.56 | 0.48 | 0.18338 | 10.1253 | 1.5105 | 1.8568 | 0.27699 | 1210 | Fixed Single Family Units | F-01 | State Street | 49.678 | City of Fellsmere | Fellsmere WCD | State Street Improvements and Stormwater Lake Project | Not provided. | Wet Detention Pond | Completed | Prior to 2013 | 72 | 20 | SEB | 50 | Not provided | Not provided | Not provided | Not provided | N/A | Structural | 2013 | Central Indian River Lagoon | Not provided | Not provided | Not provided | Wet Detention Effciency Calculation and TA | yes | 116.6437 | 742.1179
318 | City of Fellsemere | Central IRL | SEB | IR12-21 | 0.56 | 0.48 | 0.14543 | 9.2171 | 1.2678 | 1.3404 | 0.18437 | 1200 | Residential, Medium Density-Two-five dwellingunits per acre | F-01 | State Street | 49.678 | City of Fellsmere | Fellsmere WCD | State Street Improvements and Stormwater Lake Project | Not provided. | Wet Detention Pond | Completed | Prior to 2013 | 72 | 20 | SEB | 50 | Not provided | Not provided | Not provided | Not provided | N/A | Structural | 2013 | Central Indian River Lagoon | Not provided | Not provided | Not provided | Wet Detention Effciency Calculation and TA | yes | 139.454 | 588.522
319 | City of Fellsemere | Central IRL | SEB | IR12-21 | 0.56 | 0.48 | 0.025554 | 9.2171 | 1.2678 | 0.23554 | 0.032397 | 1750 | Governmental | F-01 | State Street | 49.678 | City of Fellsmere | Fellsmere WCD | State Street Improvements and Stormwater Lake Project | Not provided. | Wet Detention Pond | Completed | Prior to 2013 | 72 | 20 | SEB | 50 | Not provided | Not provided | Not provided | Not provided | N/A | Structural | 2013 | Central Indian River Lagoon | Not provided | Not provided | Not provided | Wet Detention Effciency Calculation and TA | yes | 51.4256 | 103.4139
320 | City of Fellsemere | Central IRL | SEB | IR12-21 | 0.56 | 0.48 | 0.082651 | 9.2171 | 1.2678 | 0.76181 | 0.10478 | 1750 | Governmental | F-01 | State Street | 49.678 | City of Fellsmere | Fellsmere WCD | State Street Improvements and Stormwater Lake Project | Not provided. | Wet Detention Pond | Completed | Prior to 2013 | 72 | 20 | SEB | 50 | Not provided | Not provided | Not provided | Not provided | N/A | Structural | 2013 | Central Indian River Lagoon | Not provided | Not provided | Not provided | Wet Detention Effciency Calculation and TA | yes | 73.6511 | 334.4776
321 | City of Fellsemere | Central IRL | SEB | IR12-21 | 0.56 | 0.48 | 0.12878 | 9.1989 | 1.2627 | 1.1846 | 0.16262 | 1200 | Residential, Medium Density-Two-five dwellingunits per acre | F-01 | State Street | 49.678 | City of Fellsmere | Fellsmere WCD | State Street Improvements and Stormwater Lake Project | Not provided. | Wet Detention Pond | Completed | Prior to 2013 | 72 | 20 | SEB | 50 | Not provided | Not provided | Not provided | Not provided | N/A | Structural | 2013 | Central Indian River Lagoon | Not provided | Not provided | Not provided | Wet Detention Effciency Calculation and TA | yes | 91.3374 | 521.1561
322 | City of Fellsemere | Central IRL | SEB | IR12-21 | 0.56 | 0.48 | 0.15103 | 9.1989 | 1.2627 | 1.3893 | 0.19071 | 1750 | Governmental | F-01 | State Street | 49.678 | City of Fellsmere | Fellsmere WCD | State Street Improvements and Stormwater Lake Project | Not provided. | Wet Detention Pond | Completed | Prior to 2013 | 72 | 20 | SEB | 50 | Not provided | Not provided | Not provided | Not provided | N/A | Structural | 2013 | Central Indian River Lagoon | Not provided | Not provided | Not provided | Wet Detention Effciency Calculation and TA | yes | 99.2471 | 611.1898
323 | City of Fellsemere | Central IRL | SEB | IR12-21 | 0.56 | 0.48 | 0.13361 | 10.1481 | 1.4968 | 1.3559 | 0.19999 | 1200 | Residential, Medium Density-Two-five dwellingunits per acre | F-01 | State Street | 49.678 | City of Fellsmere | Fellsmere WCD | State Street Improvements and Stormwater Lake Project | Not provided. | Wet Detention Pond | Completed | Prior to 2013 | 72 | 20 | SEB | 50 | Not provided | Not provided | Not provided | Not provided | N/A | Structural | 2013 | Central Indian River Lagoon | Not provided | Not provided | Not provided | Wet Detention Effciency Calculation and TA | yes | 194.2306 | 540.7122
324 | City of Fellsemere | Central IRL | SEB | IR12-21 | 0.56 | 0.48 | 0.087792 | 10.1481 | 1.4968 | 0.89092 | 0.13141 | 1750 | Governmental | F-01 | State Street | 49.678 | City of Fellsmere | Fellsmere WCD | State Street Improvements and Stormwater Lake Project | Not provided. | Wet Detention Pond | Completed | Prior to 2013 | 72 | 20 | SEB | 50 | Not provided | Not provided | Not provided | Not provided | N/A | Structural | 2013 | Central Indian River Lagoon | Not provided | Not provided | Not provided | Wet Detention Effciency Calculation and TA | yes | 82.8205 | 355.2811
325 | City of Fellsemere | Central IRL | SEB | IR12-21 | 0.56 | 0.48 | 0.15256 | 10.1481 | 1.4968 | 1.5482 | 0.22835 | 1210 | Fixed Single Family Units | F-01 | State Street | 49.678 | City of Fellsmere | Fellsmere WCD | State Street Improvements and Stormwater Lake Project | Not provided. | Wet Detention Pond | Completed | Prior to 2013 | 72 | 20 | SEB | 50 | Not provided | Not provided | Not provided | Not provided | N/A | Structural | 2013 | Central Indian River Lagoon | Not provided | Not provided | Not provided | Wet Detention Effciency Calculation and TA | yes | 100.5907 | 617.3781
326 | City of Fellsemere | Central IRL | SEB | IR12-21 | 0.56 | 0.48 | 0.04481 | 10.1481 | 1.4968 | 0.45473 | 0.067072 | 1210 | Fixed Single Family Units | F-01 | State Street | 49.678 | City of Fellsmere | Fellsmere WCD | State Street Improvements and Stormwater Lake Project | Not provided. | Wet Detention Pond | Completed | Prior to 2013 | 72 | 20 | SEB | 50 | Not provided | Not provided | Not provided | Not provided | N/A | Structural | 2013 | Central Indian River Lagoon | Not provided | Not provided | Not provided | Wet Detention Effciency Calculation and TA | yes | 63.8316 | 181.3383
327 | City of Fellsemere | Central IRL | SEB | IR12-21 | 0.56 | 0.48 | 0.040546 | 10.1481 | 1.4968 | 0.41146 | 0.06069 | 1210 | Fixed Single Family Units | F-01 | State Street | 49.678 | City of Fellsmere | Fellsmere WCD | State Street Improvements and Stormwater Lake Project | Not provided. | Wet Detention Pond | Completed | Prior to 2013 | 72 | 20 | SEB | 50 | Not provided | Not provided | Not provided | Not provided | N/A | Structural | 2013 | Central Indian River Lagoon | Not provided | Not provided | Not provided | Wet Detention Effciency Calculation and TA | yes | 57.9936 | 164.0839
328 | City of Fellsemere | Central IRL | SEB | IR12-21 | 0.56 | 0.48 | 0.0074652 | 10.1481 | 1.4968 | 0.075757 | 0.011174 | 1210 | Fixed Single Family Units | F-01 | State Street | 49.678 | City of Fellsmere | Fellsmere WCD | State Street Improvements and Stormwater Lake Project | Not provided. | Wet Detention Pond | Completed | Prior to 2013 | 72 | 20 | SEB | 50 | Not provided | Not provided | Not provided | Not provided | N/A | Structural | 2013 | Central Indian River Lagoon | Not provided | Not provided | Not provided | Wet Detention Effciency Calculation and TA | yes | 22.7938 | 30.2104
329 | City of Fellsemere | Central IRL | SEB | IR12-21 | 0.56 | 0.48 | 0.14157 | 9.8074 | 1.6224 | 1.3884 | 0.22969 | 1200 | Residential, Medium Density-Two-five dwellingunits per acre | F-01 | State Street | 49.678 | City of Fellsmere | Fellsmere WCD | State Street Improvements and Stormwater Lake Project | Not provided. | Wet Detention Pond | Completed | Prior to 2013 | 72 | 20 | SEB | 50 | Not provided | Not provided | Not provided | Not provided | N/A | Structural | 2013 | Central Indian River Lagoon | Not provided | Not provided | Not provided | Wet Detention Effciency Calculation and TA | yes | 199.859 | 572.9192
330 | City of Fellsemere | Central IRL | SEB | IR12-21 | 0.56 | 0.48 | 0.044587 | 9.8074 | 1.6224 | 0.43728 | 0.072339 | 1750 | Governmental | F-01 | State Street | 49.678 | City of Fellsmere | Fellsmere WCD | State Street Improvements and Stormwater Lake Project | Not provided. | Wet Detention Pond | Completed | Prior to 2013 | 72 | 20 | SEB | 50 | Not provided | Not provided | Not provided | Not provided | N/A | Structural | 2013 | Central Indian River Lagoon | Not provided | Not provided | Not provided | Wet Detention Effciency Calculation and TA | yes | 61.9599 | 180.4367
331 | City of Fellsemere | Central IRL | SEB | IR12-21 | 0.56 | 0.48 | 0.043147 | 9.8074 | 1.6224 | 0.42316 | 0.070003 | 1750 | Governmental | F-01 | State Street | 49.678 | City of Fellsmere | Fellsmere WCD | State Street Improvements and Stormwater Lake Project | Not provided. | Wet Detention Pond | Completed | Prior to 2013 | 72 | 20 | SEB | 50 | Not provided | Not provided | Not provided | Not provided | N/A | Structural | 2013 | Central Indian River Lagoon | Not provided | Not provided | Not provided | Wet Detention Effciency Calculation and TA | yes | 62.0083 | 174.6088
332 | City of Fellsemere | Central IRL | SEB | IR12-21 | 0.56 | 0.48 | 0.19537 | 9.8074 | 1.6224 | 1.916 | 0.31697 | 1320 | Mobile Home Units | F-01 | State Street | 49.678 | City of Fellsmere | Fellsmere WCD | State Street Improvements and Stormwater Lake Project | Not provided. | Wet Detention Pond | Completed | Prior to 2013 | 72 | 20 | SEB | 50 | Not provided | Not provided | Not provided | Not provided | N/A | Structural | 2013 | Central Indian River Lagoon | Not provided | Not provided | Not provided | Wet Detention Effciency Calculation and TA | yes | 114.1076 | 790.625
333 | City of Fellsemere | Central IRL | SEB | IR12-21 | 0.56 | 0.48 | 0.19309 | 9.8074 | 1.6224 | 1.8937 | 0.31328 | 1750 | Governmental | F-01 | State Street | 49.678 | City of Fellsmere | Fellsmere WCD | State Street Improvements and Stormwater Lake Project | Not provided. | Wet Detention Pond | Completed | Prior to 2013 | 72 | 20 | SEB | 50 | Not provided | Not provided | Not provided | Not provided | N/A | Structural | 2013 | Central Indian River Lagoon | Not provided | Not provided | Not provided | Wet Detention Effciency Calculation and TA | yes | 113.5578 | 781.4102
334 | City of Fellsemere | Central IRL | SEB | IR12-21 | 0.56 | 0.48 | 0.084757 | 7.947 | 1.1687 | 0.67356 | 0.099057 | 1200 | Residential, Medium Density-Two-five dwellingunits per acre | F-01 | State Street | 49.678 | City of Fellsmere | Fellsmere WCD | State Street Improvements and Stormwater Lake Project | Not provided. | Wet Detention Pond | Completed | Prior to 2013 | 72 | 20 | SEB | 50 | Not provided | Not provided | Not provided | Not provided | N/A | Structural | 2013 | Central Indian River Lagoon | Not provided | Not provided | Not provided | Wet Detention Effciency Calculation and TA | yes | 90.4929 | 342.9988
335 | Natural Lands | Central IRL | SEB | IR12-21 | 0.56 | 0.48 | 0.18013 | 7.947 | 1.1687 | 1.4315 | 0.21053 | 4370 | Australian pine | F-01 | State Street | 49.678 | City of Fellsmere | Fellsmere WCD | State Street Improvements and Stormwater Lake Project | Not provided. | Wet Detention Pond | Completed | Prior to 2013 | 72 | 20 | SEB | 50 | Not provided | Not provided | Not provided | Not provided | N/A | Structural | 2013 | Central Indian River Lagoon | Not provided | Not provided | Not provided | Wet Detention Effciency Calculation and TA | yes | 107.5533 | 728.9803
336 | City of Fellsemere | Central IRL | SEB | IR12-21 | 0.56 | 0.48 | 0.020152 | 7.947 | 1.1687 | 0.16015 | 0.023552 | 1750 | Governmental | F-01 | State Street | 49.678 | City of Fellsmere | Fellsmere WCD | State Street Improvements and Stormwater Lake Project | Not provided. | Wet Detention Pond | Completed | Prior to 2013 | 72 | 20 | SEB | 50 | Not provided | Not provided | Not provided | Not provided | N/A | Structural | 2013 | Central Indian River Lagoon | Not provided | Not provided | Not provided | Wet Detention Effciency Calculation and TA | yes | 52.8923 | 81.5533
337 | City of Fellsemere | Central IRL | SEB | IR12-21 | 0.56 | 0.48 | 0.5461 | 10.2571 | 1.5229 | 5.6014 | 0.83163 | 1200 | Residential, Medium Density-Two-five dwellingunits per acre | F-01 | State Street | 49.678 | City of Fellsmere | Fellsmere WCD | State Street Improvements and Stormwater Lake Project | Not provided. | Wet Detention Pond | Completed | Prior to 2013 | 72 | 20 | SEB | 50 | Not provided | Not provided | Not provided | Not provided | N/A | Structural | 2013 | Central Indian River Lagoon | Not provided | Not provided | Not provided | Wet Detention Effciency Calculation and TA | yes | 205.7189 | 2209.9692
338 | City of Fellsemere | Central IRL | SEB | IR12-21 | 0.56 | 0.48 | 0.009464 | 10.2571 | 1.5229 | 0.097073 | 0.014413 | 1210 | Fixed Single Family Units | F-01 | State Street | 49.678 | City of Fellsmere | Fellsmere WCD | State Street Improvements and Stormwater Lake Project | Not provided. | Wet Detention Pond | Completed | Prior to 2013 | 72 | 20 | SEB | 50 | Not provided | Not provided | Not provided | Not provided | N/A | Structural | 2013 | Central Indian River Lagoon | Not provided | Not provided | Not provided | Wet Detention Effciency Calculation and TA | yes | 30.7679 | 38.2995
339 | City of Fellsemere | Central IRL | SEB | IR12-21 | 0.56 | 0.48 | 0.0099687 | 10.2571 | 1.5229 | 0.10225 | 0.015181 | 1210 | Fixed Single Family Units | F-01 | State Street | 49.678 | City of Fellsmere | Fellsmere WCD | State Street Improvements and Stormwater Lake Project | Not provided. | Wet Detention Pond | Completed | Prior to 2013 | 72 | 20 | SEB | 50 | Not provided | Not provided | Not provided | Not provided | N/A | Structural | 2013 | Central Indian River Lagoon | Not provided | Not provided | Not provided | Wet Detention Effciency Calculation and TA | yes | 31.101 | 40.3419
340 | City of Fellsemere | Central IRL | SEB | IR12-21 | 0.56 | 0.48 | 0.052235 | 10.2571 | 1.5229 | 0.53578 | 0.079548 | 1750 | Governmental | F-01 | State Street | 49.678 | City of Fellsmere | Fellsmere WCD | State Street Improvements and Stormwater Lake Project | Not provided. | Wet Detention Pond | Completed | Prior to 2013 | 72 | 20 | SEB | 50 | Not provided | Not provided | Not provided | Not provided | N/A | Structural | 2013 | Central Indian River Lagoon | Not provided | Not provided | Not provided | Wet Detention Effciency Calculation and TA | yes | 77.7723 | 211.3894
341 | City of Fellsemere | Central IRL | SEB | IR12-21 | 0.56 | 0.48 | 0.4283 | 10.3521 | 1.5455 | 4.4338 | 0.66196 | 1200 | Residential, Medium Density-Two-five dwellingunits per acre | F-01 | State Street | 49.678 | City of Fellsmere | Fellsmere WCD | State Street Improvements and Stormwater Lake Project | Not provided. | Wet Detention Pond | Completed | Prior to 2013 | 72 | 20 | SEB | 50 | Not provided | Not provided | Not provided | Not provided | N/A | Structural | 2013 | Central Indian River Lagoon | Not provided | Not provided | Not provided | Wet Detention Effciency Calculation and TA | yes | 269.8639 | 1733.2759
342 | City of Fellsemere | Central IRL | SEB | IR12-21 | 0.56 | 0.48 | 0.0016755 | 10.3521 | 1.5455 | 0.017345 | 0.0025895 | 1210 | Fixed Single Family Units | F-01 | State Street | 49.678 | City of Fellsmere | Fellsmere WCD | State Street Improvements and Stormwater Lake Project | Not provided. | Wet Detention Pond | Completed | Prior to 2013 | 72 | 20 | SEB | 50 | Not provided | Not provided | Not provided | Not provided | N/A | Structural | 2013 | Central Indian River Lagoon | Not provided | Not provided | Not provided | Wet Detention Effciency Calculation and TA | yes | 12.4534 | 6.7803
343 | City of Fellsemere | Central IRL | SEB | IR12-21 | 0.56 | 0.48 | 0.042206 | 10.3521 | 1.5455 | 0.43692 | 0.065231 | 1210 | Fixed Single Family Units | F-01 | State Street | 49.678 | City of Fellsmere | Fellsmere WCD | State Street Improvements and Stormwater Lake Project | Not provided. | Wet Detention Pond | Completed | Prior to 2013 | 72 | 20 | SEB | 50 | Not provided | Not provided | Not provided | Not provided | N/A | Structural | 2013 | Central Indian River Lagoon | Not provided | Not provided | Not provided | Wet Detention Effciency Calculation and TA | yes | 72.9087 | 170.8026
344 | City of Fellsemere | Central IRL | SEB | IR12-21 | 0.56 | 0.48 | 0.0047405 | 10.3521 | 1.5455 | 0.049074 | 0.0073266 | 1750 | Governmental | F-01 | State Street | 49.678 | City of Fellsmere | Fellsmere WCD | State Street Improvements and Stormwater Lake Project | Not provided. | Wet Detention Pond | Completed | Prior to 2013 | 72 | 20 | SEB | 50 | Not provided | Not provided | Not provided | Not provided | N/A | Structural | 2013 | Central Indian River Lagoon | Not provided | Not provided | Not provided | Wet Detention Effciency Calculation and TA | yes | 17.7893 | 19.1841
345 | City of Fellsemere | Central IRL | SEB | IR12-21 | 0.56 | 0.48 | 0.0011397 | 10.3521 | 1.5455 | 0.011798 | 0.0017614 | 1210 | Fixed Single Family Units | F-01 | State Street | 49.678 | City of Fellsmere | Fellsmere WCD | State Street Improvements and Stormwater Lake Project | Not provided. | Wet Detention Pond | Completed | Prior to 2013 | 72 | 20 | SEB | 50 | Not provided | Not provided | Not provided | Not provided | N/A | Structural | 2013 | Central Indian River Lagoon | Not provided | Not provided | Not provided | Wet Detention Effciency Calculation and TA | yes | 12.2744 | 4.6121
346 | City of Fellsemere | Central IRL | SEB | IR12-21 | 0.56 | 0.48 | 0.12411 | 10.3521 | 1.5455 | 1.2848 | 0.19182 | 1210 | Fixed Single Family Units | F-01 | State Street | 49.678 | City of Fellsmere | Fellsmere WCD | State Street Improvements and Stormwater Lake Project | Not provided. | Wet Detention Pond | Completed | Prior to 2013 | 72 | 20 | SEB | 50 | Not provided | Not provided | Not provided | Not provided | N/A | Structural | 2013 | Central Indian River Lagoon | Not provided | Not provided | Not provided | Wet Detention Effciency Calculation and TA | yes | 94.1733 | 502.2618
347 | City of Fellsemere | Central IRL | SEB | IR12-21 | 0.56 | 0.48 | 0.015588 | 10.3521 | 1.5455 | 0.16137 | 0.024092 | 1750 | Governmental | F-01 | State Street | 49.678 | City of Fellsmere | Fellsmere WCD | State Street Improvements and Stormwater Lake Project | Not provided. | Wet Detention Pond | Completed | Prior to 2013 | 72 | 20 | SEB | 50 | Not provided | Not provided | Not provided | Not provided | N/A | Structural | 2013 | Central Indian River Lagoon | Not provided | Not provided | Not provided | Wet Detention Effciency Calculation and TA | yes | 40.3754 | 63.0833
348 | City of Fellsemere | Central IRL | SEB | IR12-21 | 0.56 | 0.48 | 0.02738 | 9.4368 | 1.3215 | 0.25837 | 0.036182 | 1200 | Residential, Medium Density-Two-five dwellingunits per acre | F-01 | State Street | 49.678 | City of Fellsmere | Fellsmere WCD | State Street Improvements and Stormwater Lake Project | Not provided. | Wet Detention Pond | Completed | Prior to 2013 | 72 | 20 | SEB | 50 | Not provided | Not provided | Not provided | Not provided | N/A | Structural | 2013 | Central Indian River Lagoon | Not provided | Not provided | Not provided | Wet Detention Effciency Calculation and TA | yes | 52.7689 | 110.801
349 | City of Fellsemere | Central IRL | SEB | IR12-21 | 0.56 | 0.48 | 0.11686 | 9.4368 | 1.3215 | 1.1028 | 0.15444 | 1210 | Fixed Single Family Units | F-01 | State Street | 49.678 | City of Fellsmere | Fellsmere WCD | State Street Improvements and Stormwater Lake Project | Not provided. | Wet Detention Pond | Completed | Prior to 2013 | 72 | 20 | SEB | 50 | Not provided | Not provided | Not provided | Not provided | N/A | Structural | 2013 | Central Indian River Lagoon | Not provided | Not provided | Not provided | Wet Detention Effciency Calculation and TA | yes | 87.0457 | 472.9306
350 | City of Fellsemere | Central IRL | SEB | IR12-21 | 0.56 | 0.48 | 0.058034 | 9.4368 | 1.3215 | 0.54766 | 0.076693 | 1210 | Fixed Single Family Units | F-01 | State Street | 49.678 | City of Fellsmere | Fellsmere WCD | State Street Improvements and Stormwater Lake Project | Not provided. | Wet Detention Pond | Completed | Prior to 2013 | 72 | 20 | SEB | 50 | Not provided | Not provided | Not provided | Not provided | N/A | Structural | 2013 | Central Indian River Lagoon | Not provided | Not provided | Not provided | Wet Detention Effciency Calculation and TA | yes | 64.2645 | 234.8563
351 | City of Fellsemere | Central IRL | SEB | IR12-21 | 0.56 | 0.48 | 0.05659 | 9.4368 | 1.3215 | 0.53403 | 0.074784 | 1750 | Governmental | F-01 | State Street | 49.678 | City of Fellsmere | Fellsmere WCD | State Street Improvements and Stormwater Lake Project | Not provided. | Wet Detention Pond | Completed | Prior to 2013 | 72 | 20 | SEB | 50 | Not provided | Not provided | Not provided | Not provided | N/A | Structural | 2013 | Central Indian River Lagoon | Not provided | Not provided | Not provided | Wet Detention Effciency Calculation and TA | yes | 63.612 | 229.0121
352 | City of Fellsemere | Central IRL | SEB | IR12-21 | 0.56 | 0.48 | 0.54767 | 10.4258 | 1.5929 | 5.7099 | 0.87237 | 1200 | Residential, Medium Density-Two-five dwellingunits per acre | F-01 | State Street | 49.678 | City of Fellsmere | Fellsmere WCD | State Street Improvements and Stormwater Lake Project | Not provided. | Wet Detention Pond | Completed | Prior to 2013 | 72 | 20 | SEB | 50 | Not provided | Not provided | Not provided | Not provided | N/A | Structural | 2013 | Central Indian River Lagoon | Not provided | Not provided | Not provided | Wet Detention Effciency Calculation and TA | yes | 188.3389 | 2216.341
353 | City of Fellsemere | Central IRL | SEB | IR12-21 | 0.56 | 0.48 | 0.0027498 | 10.4258 | 1.5929 | 0.028669 | 0.00438 | 1200 | Residential, Medium Density-Two-five dwellingunits per acre | F-01 | State Street | 49.678 | City of Fellsmere | Fellsmere WCD | State Street Improvements and Stormwater Lake Project | Not provided. | Wet Detention Pond | Completed | Prior to 2013 | 72 | 20 | SEB | 50 | Not provided | Not provided | Not provided | Not provided | N/A | Structural | 2013 | Central Indian River Lagoon | Not provided | Not provided | Not provided | Wet Detention Effciency Calculation and TA | yes | 13.4613 | 11.1279
354 | City of Fellsemere | Central IRL | SEB | IR12-21 | 0.56 | 0.48 | 0.037302 | 10.4258 | 1.5929 | 0.38891 | 0.059418 | 1320 | Mobile Home Units | F-01 | State Street | 49.678 | City of Fellsmere | Fellsmere WCD | State Street Improvements and Stormwater Lake Project | Not provided. | Wet Detention Pond | Completed | Prior to 2013 | 72 | 20 | SEB | 50 | Not provided | Not provided | Not provided | Not provided | N/A | Structural | 2013 | Central Indian River Lagoon | Not provided | Not provided | Not provided | Wet Detention Effciency Calculation and TA | yes | 100.5805 | 150.9577
355 | City of Fellsemere | Central IRL | SEB | IR12-21 | 0.56 | 0.48 | 0.0056227 | 10.4258 | 1.5929 | 0.058622 | 0.0089563 | 1720 | Religious | F-01 | State Street | 49.678 | City of Fellsmere | Fellsmere WCD | State Street Improvements and Stormwater Lake Project | Not provided. | Wet Detention Pond | Completed | Prior to 2013 | 72 | 20 | SEB | 50 | Not provided | Not provided | Not provided | Not provided | N/A | Structural | 2013 | Central Indian River Lagoon | Not provided | Not provided | Not provided | Wet Detention Effciency Calculation and TA | yes | 23.6623 | 22.7543
356 | City of Fellsemere | Central IRL | SEB | IR12-21 | 0.56 | 0.48 | 0.0077064 | 10.4258 | 1.5929 | 0.080346 | 0.012275 | 1720 | Religious | F-01 | State Street | 49.678 | City of Fellsmere | Fellsmere WCD | State Street Improvements and Stormwater Lake Project | Not provided. | Wet Detention Pond | Completed | Prior to 2013 | 72 | 20 | SEB | 50 | Not provided | Not provided | Not provided | Not provided | N/A | Structural | 2013 | Central Indian River Lagoon | Not provided | Not provided | Not provided | Wet Detention Effciency Calculation and TA | yes | 29.6108 | 31.1867
357 | City of Fellsemere | Central IRL | SEB | IR12-21 | 0.56 | 0.48 | 0.0085727 | 10.4258 | 1.5929 | 0.089378 | 0.013655 | 1750 | Governmental | F-01 | State Street | 49.678 | City of Fellsmere | Fellsmere WCD | State Street Improvements and Stormwater Lake Project | Not provided. | Wet Detention Pond | Completed | Prior to 2013 | 72 | 20 | SEB | 50 | Not provided | Not provided | Not provided | Not provided | N/A | Structural | 2013 | Central Indian River Lagoon | Not provided | Not provided | Not provided | Wet Detention Effciency Calculation and TA | yes | 30.1829 | 34.6926
358 | City of Fellsemere | Central IRL | SEB | IR12-21 | 0.56 | 0.48 | 0.0081396 | 10.4258 | 1.5929 | 0.084862 | 0.012965 | 1750 | Governmental | F-01 | State Street | 49.678 | City of Fellsmere | Fellsmere WCD | State Street Improvements and Stormwater Lake Project | Not provided. | Wet Detention Pond | Completed | Prior to 2013 | 72 | 20 | SEB | 50 | Not provided | Not provided | Not provided | Not provided | N/A | Structural | 2013 | Central Indian River Lagoon | Not provided | Not provided | Not provided | Wet Detention Effciency Calculation and TA | yes | 29.8971 | 32.9399
359 | City of Fellsemere | Central IRL | SEB | IR12-21 | 0.56 | 0.48 | 0.18083 | 3.7977 | 0.64595 | 0.68675 | 0.11681 | 1200 | Residential, Medium Density-Two-five dwellingunits per acre | F-01 | State Street | 49.678 | City of Fellsmere | Fellsmere WCD | State Street Improvements and Stormwater Lake Project | Not provided. | Wet Detention Pond | Completed | Prior to 2013 | 72 | 20 | SEB | 50 | Not provided | Not provided | Not provided | Not provided | N/A | Structural | 2013 | Central Indian River Lagoon | Not provided | Not provided | Not provided | Wet Detention Effciency Calculation and TA | yes | 115.1673 | 731.8038
360 | Natural Lands | Central IRL | SEB | IR12-21 | 0.56 | 0.48 | 0.28298 | 3.7977 | 0.64595 | 1.0747 | 0.18279 | 4370 | Australian pine | F-01 | State Street | 49.678 | City of Fellsmere | Fellsmere WCD | State Street Improvements and Stormwater Lake Project | Not provided. | Wet Detention Pond | Completed | Prior to 2013 | 72 | 20 | SEB | 50 | Not provided | Not provided | Not provided | Not provided | N/A | Structural | 2013 | Central Indian River Lagoon | Not provided | Not provided | Not provided | Wet Detention Effciency Calculation and TA | yes | 154.5902 | 1145.1965
361 | City of Fellsemere | Central IRL | SEB | IR12-21 | 0.56 | 0.48 | 0.11616 | 3.7977 | 0.64595 | 0.44112 | 0.075031 | 8370 | Surface Water Collection Basin | F-01 | State Street | 49.678 | City of Fellsmere | Fellsmere WCD | State Street Improvements and Stormwater Lake Project | Not provided. | Wet Detention Pond | Completed | Prior to 2013 | 72 | 20 | SEB | 50 | Not provided | Not provided | Not provided | Not provided | N/A | Structural | 2013 | Central Indian River Lagoon | Not provided | Not provided | Not provided | Wet Detention Effciency Calculation and TA | yes | 118.8643 | 470.0635
362 | City of Fellsemere | Central IRL | SEB | IR12-21 | 0.56 | 0.48 | 0.020178 | 3.7977 | 0.64595 | 0.07663 | 0.013034 | 1750 | Governmental | F-01 | State Street | 49.678 | City of Fellsmere | Fellsmere WCD | State Street Improvements and Stormwater Lake Project | Not provided. | Wet Detention Pond | Completed | Prior to 2013 | 72 | 20 | SEB | 50 | Not provided | Not provided | Not provided | Not provided | N/A | Structural | 2013 | Central Indian River Lagoon | Not provided | Not provided | Not provided | Wet Detention Effciency Calculation and TA | yes | 64.616 | 81.6578
363 | City of Fellsemere | Central IRL | SEB | IR12-21 | 0.56 | 0.48 | 0.017613 | 3.7977 | 0.64595 | 0.06689 | 0.011377 | 1750 | Governmental | F-01 | State Street | 49.678 | City of Fellsmere | Fellsmere WCD | State Street Improvements and Stormwater Lake Project | Not provided. | Wet Detention Pond | Completed | Prior to 2013 | 72 | 20 | SEB | 50 | Not provided | Not provided | Not provided | Not provided | N/A | Structural | 2013 | Central Indian River Lagoon | Not provided | Not provided | Not provided | Wet Detention Effciency Calculation and TA | yes | 102.8749 | 71.2784
364 | City of Fellsemere | Central IRL | SEB | IR12-21 | 0.56 | 0.48 | 0.44352 | 9.6844 | 1.4196 | 4.2952 | 0.62961 | 1200 | Residential, Medium Density-Two-five dwellingunits per acre | F-01 | State Street | 49.678 | City of Fellsmere | Fellsmere WCD | State Street Improvements and Stormwater Lake Project | Not provided. | Wet Detention Pond | Completed | Prior to 2013 | 72 | 20 | SEB | 50 | Not provided | Not provided | Not provided | Not provided | N/A | Structural | 2013 | Central Indian River Lagoon | Not provided | Not provided | Not provided | Wet Detention Effciency Calculation and TA | yes | 171.8286 | 1794.8581
365 | City of Fellsemere | Central IRL | SEB | IR12-21 | 0.56 | 0.48 | 0.038779 | 9.6844 | 1.4196 | 0.37555 | 0.05505 | 1750 | Governmental | F-01 | State Street | 49.678 | City of Fellsmere | Fellsmere WCD | State Street Improvements and Stormwater Lake Project | Not provided. | Wet Detention Pond | Completed | Prior to 2013 | 72 | 20 | SEB | 50 | Not provided | Not provided | Not provided | Not provided | N/A | Structural | 2013 | Central Indian River Lagoon | Not provided | Not provided | Not provided | Wet Detention Effciency Calculation and TA | yes | 106.2509 | 156.9341
366 | City of Fellsemere | Central IRL | SEB | IR12-21 | 0.56 | 0.48 | 0.22734 | 11.2435 | 1.9887 | 2.5561 | 0.4521 | 1200 | Residential, Medium Density-Two-five dwellingunits per acre | F-01 | State Street | 49.678 | City of Fellsmere | Fellsmere WCD | State Street Improvements and Stormwater Lake Project | Not provided. | Wet Detention Pond | Completed | Prior to 2013 | 72 | 20 | SEB | 50 | Not provided | Not provided | Not provided | Not provided | N/A | Structural | 2013 | Central Indian River Lagoon | Not provided | Not provided | Not provided | Wet Detention Effciency Calculation and TA | yes | 249.9282 | 920.0045
367 | City of Fellsemere | Central IRL | SEB | IR12-21 | 0.56 | 0.48 | 0.0055859 | 11.2435 | 1.9887 | 0.062805 | 0.011108 | 1210 | Fixed Single Family Units | F-01 | State Street | 49.678 | City of Fellsmere | Fellsmere WCD | State Street Improvements and Stormwater Lake Project | Not provided. | Wet Detention Pond | Completed | Prior to 2013 | 72 | 20 | SEB | 50 | Not provided | Not provided | Not provided | Not provided | N/A | Structural | 2013 | Central Indian River Lagoon | Not provided | Not provided | Not provided | Wet Detention Effciency Calculation and TA | yes | 28.2071 | 22.6051
368 | City of Fellsemere | Central IRL | SEB | IR12-21 | 0.56 | 0.48 | 0.0050807 | 11.2435 | 1.9887 | 0.057125 | 0.010104 | 1210 | Fixed Single Family Units | F-01 | State Street | 49.678 | City of Fellsmere | Fellsmere WCD | State Street Improvements and Stormwater Lake Project | Not provided. | Wet Detention Pond | Completed | Prior to 2013 | 72 | 20 | SEB | 50 | Not provided | Not provided | Not provided | Not provided | N/A | Structural | 2013 | Central Indian River Lagoon | Not provided | Not provided | Not provided | Wet Detention Effciency Calculation and TA | yes | 27.8735 | 20.5607
369 | City of Fellsemere | Central IRL | SEB | IR12-21 | 0.56 | 0.48 | 0.087456 | 11.2435 | 1.9887 | 0.98332 | 0.17392 | 1210 | Fixed Single Family Units | F-01 | State Street | 49.678 | City of Fellsmere | Fellsmere WCD | State Street Improvements and Stormwater Lake Project | Not provided. | Wet Detention Pond | Completed | Prior to 2013 | 72 | 20 | SEB | 50 | Not provided | Not provided | Not provided | Not provided | N/A | Structural | 2013 | Central Indian River Lagoon | Not provided | Not provided | Not provided | Wet Detention Effciency Calculation and TA | yes | 110.5234 | 353.9238
370 | City of Fellsemere | Central IRL | SEB | IR12-21 | 0.56 | 0.48 | 0.2923 | 11.2435 | 1.9887 | 3.2865 | 0.58129 | 1320 | Mobile Home Units | F-01 | State Street | 49.678 | City of Fellsmere | Fellsmere WCD | State Street Improvements and Stormwater Lake Project | Not provided. | Wet Detention Pond | Completed | Prior to 2013 | 72 | 20 | SEB | 50 | Not provided | Not provided | Not provided | Not provided | N/A | Structural | 2013 | Central Indian River Lagoon | Not provided | Not provided | Not provided | Wet Detention Effciency Calculation and TA | yes | 145.545 | 1182.9059
371 | City of Fellsemere | Central IRL | SEB | IR12-21 | 0.56 | 0.48 | 0.61776 | 8.6863 | 1.1379 | 5.3661 | 0.70294 | 1750 | Governmental | F-01 | State Street | 49.678 | City of Fellsmere | Fellsmere WCD | State Street Improvements and Stormwater Lake Project | Not provided. | Wet Detention Pond | Completed | Prior to 2013 | 72 | 20 | SEB | 50 | Not provided | Not provided | Not provided | Not provided | N/A | Structural | 2013 | Central Indian River Lagoon | Not provided | Not provided | Not provided | Wet Detention Effciency Calculation and TA | yes | 200 | 2500
372 | City of Fellsemere | Central IRL | SEB | IR12-21 | 0.56 | 0.48 | 0.037692 | 9.2738 | 1.2893 | 0.34955 | 0.048597 | 1100 | Residential, Low Density-Less than two dwelling units/acre | F-01 | State Street | 49.678 | City of Fellsmere | Fellsmere WCD | State Street Improvements and Stormwater Lake Project | Not provided. | Wet Detention Pond | Completed | Prior to 2013 | 72 | 20 | SEB | 50 | Not provided | Not provided | Not provided | Not provided | N/A | Structural | 2013 | Central Indian River Lagoon | Not provided | Not provided | Not provided | Wet Detention Effciency Calculation and TA | yes | 120.3946 | 152.5347
373 | City of Fellsemere | Central IRL | SEB | IR12-21 | 0.56 | 0.48 | 0.16903 | 9.2738 | 1.2893 | 1.5675 | 0.21793 | 1200 | Residential, Medium Density-Two-five dwellingunits per acre | F-01 | State Street | 49.678 | City of Fellsmere | Fellsmere WCD | State Street Improvements and Stormwater Lake Project | Not provided. | Wet Detention Pond | Completed | Prior to 2013 | 72 | 20 | SEB | 50 | Not provided | Not provided | Not provided | Not provided | N/A | Structural | 2013 | Central Indian River Lagoon | Not provided | Not provided | Not provided | Wet Detention Effciency Calculation and TA | yes | 153.7712 | 684.034
374 | Natural Lands | Central IRL | SEB | IR12-21 | 0.56 | 0.48 | 0.0028508 | 9.2738 | 1.2893 | 0.026438 | 0.0036755 | 3200 | Shrub and Brushland | F-01 | State Street | 49.678 | City of Fellsmere | Fellsmere WCD | State Street Improvements and Stormwater Lake Project | Not provided. | Wet Detention Pond | Completed | Prior to 2013 | 72 | 20 | SEB | 50 | Not provided | Not provided | Not provided | Not provided | N/A | Structural | 2013 | Central Indian River Lagoon | Not provided | Not provided | Not provided | Wet Detention Effciency Calculation and TA | yes | 28.9993 | 11.5367
375 | City of Fellsemere | Central IRL | SEB | IR12-21 | 0.56 | 0.48 | 0.048247 | 9.2738 | 1.2893 | 0.44743 | 0.062205 | 1750 | Governmental | F-01 | State Street | 49.678 | City of Fellsmere | Fellsmere WCD | State Street Improvements and Stormwater Lake Project | Not provided. | Wet Detention Pond | Completed | Prior to 2013 | 72 | 20 | SEB | 50 | Not provided | Not provided | Not provided | Not provided | N/A | Structural | 2013 | Central Indian River Lagoon | Not provided | Not provided | Not provided | Wet Detention Effciency Calculation and TA | yes | 56.4431 | 195.2489
376 | City of Fellsemere | Central IRL | SEB | IR12-21 | 0.56 | 0.48 | 0.19591 | 9.2738 | 1.2893 | 1.8168 | 0.25258 | 1750 | Governmental | F-01 | State Street | 49.678 | City of Fellsmere | Fellsmere WCD | State Street Improvements and Stormwater Lake Project | Not provided. | Wet Detention Pond | Completed | Prior to 2013 | 72 | 20 | SEB | 50 | Not provided | Not provided | Not provided | Not provided | N/A | Structural | 2013 | Central Indian River Lagoon | Not provided | Not provided | Not provided | Wet Detention Effciency Calculation and TA | yes | 115.846 | 792.8031
377 | City of Fellsemere | Central IRL | SEB | IR12-21 | 0.56 | 0.48 | 0.015488 | 9.2738 | 1.2893 | 0.14363 | 0.019969 | 1210 | Fixed Single Family Units | F-01 | State Street | 49.678 | City of Fellsmere | Fellsmere WCD | State Street Improvements and Stormwater Lake Project | Not provided. | Wet Detention Pond | Completed | Prior to 2013 | 72 | 20 | SEB | 50 | Not provided | Not provided | Not provided | Not provided | N/A | Structural | 2013 | Central Indian River Lagoon | Not provided | Not provided | Not provided | Wet Detention Effciency Calculation and TA | yes | 39.3898 | 62.6779
378 | City of Fellsemere | Central IRL | SEB | IR12-21 | 0.56 | 0.48 | 0.049006 | 9.2738 | 1.2893 | 0.45447 | 0.063184 | 1750 | Governmental | F-01 | State Street | 49.678 | City of Fellsmere | Fellsmere WCD | State Street Improvements and Stormwater Lake Project | Not provided. | Wet Detention Pond | Completed | Prior to 2013 | 72 | 20 | SEB | 50 | Not provided | Not provided | Not provided | Not provided | N/A | Structural | 2013 | Central Indian River Lagoon | Not provided | Not provided | Not provided | Wet Detention Effciency Calculation and TA | yes | 56.9516 | 198.321
379 | City of Fellsemere | Central IRL | SEB | IR12-21 | 0.56 | 0.48 | 0.047535 | 9.2738 | 1.2893 | 0.44083 | 0.061287 | 1210 | Fixed Single Family Units | F-01 | State Street | 49.678 | City of Fellsmere | Fellsmere WCD | State Street Improvements and Stormwater Lake Project | Not provided. | Wet Detention Pond | Completed | Prior to 2013 | 72 | 20 | SEB | 50 | Not provided | Not provided | Not provided | Not provided | N/A | Structural | 2013 | Central Indian River Lagoon | Not provided | Not provided | Not provided | Wet Detention Effciency Calculation and TA | yes | 55.965 | 192.3676
380 | City of Fellsemere | Central IRL | SEB | IR12-21 | 0.56 | 0.48 | 0.05201 | 9.2738 | 1.2893 | 0.48233 | 0.067056 | 1750 | Governmental | F-01 | State Street | 49.678 | City of Fellsmere | Fellsmere WCD | State Street Improvements and Stormwater Lake Project | Not provided. | Wet Detention Pond | Completed | Prior to 2013 | 72 | 20 | SEB | 50 | Not provided | Not provided | Not provided | Not provided | N/A | Structural | 2013 | Central Indian River Lagoon | Not provided | Not provided | Not provided | Wet Detention Effciency Calculation and TA | yes | 62.9914 | 210.4761
381 | City of Fellsemere | Central IRL | SEB | IR12-21 | 0.56 | 0.48 | 0.14731 | 9.6727 | 1.4948 | 1.4249 | 0.22019 | 1200 | Residential, Medium Density-Two-five dwellingunits per acre | F-01 | State Street | 49.678 | City of Fellsmere | Fellsmere WCD | State Street Improvements and Stormwater Lake Project | Not provided. | Wet Detention Pond | Completed | Prior to 2013 | 72 | 20 | SEB | 50 | Not provided | Not provided | Not provided | Not provided | N/A | Structural | 2013 | Central Indian River Lagoon | Not provided | Not provided | Not provided | Wet Detention Effciency Calculation and TA | yes | 101.4713 | 596.1329
382 | City of Fellsemere | Central IRL | SEB | IR12-21 | 0.56 | 0.48 | 0.083492 | 9.6727 | 1.4948 | 0.80759 | 0.1248 | 1210 | Fixed Single Family Units | F-01 | State Street | 49.678 | City of Fellsmere | Fellsmere WCD | State Street Improvements and Stormwater Lake Project | Not provided. | Wet Detention Pond | Completed | Prior to 2013 | 72 | 20 | SEB | 50 | Not provided | Not provided | Not provided | Not provided | N/A | Structural | 2013 | Central Indian River Lagoon | Not provided | Not provided | Not provided | Wet Detention Effciency Calculation and TA | yes | 73.5766 | 337.879
383 | City of Fellsemere | Central IRL | SEB | IR12-21 | 0.56 | 0.48 | 0.017714 | 10.3734 | 1.552 | 0.18376 | 0.027492 | 1200 | Residential, Medium Density-Two-five dwellingunits per acre | F-01 | State Street | 49.678 | City of Fellsmere | Fellsmere WCD | State Street Improvements and Stormwater Lake Project | Not provided. | Wet Detention Pond | Completed | Prior to 2013 | 72 | 20 | SEB | 50 | Not provided | Not provided | Not provided | Not provided | N/A | Structural | 2013 | Central Indian River Lagoon | Not provided | Not provided | Not provided | Wet Detention Effciency Calculation and TA | yes | 64.7639 | 71.6868
384 | City of Fellsemere | Central IRL | SEB | IR12-21 | 0.56 | 0.48 | 0.0081116 | 10.3734 | 1.552 | 0.084145 | 0.012589 | 1720 | Religious | F-01 | State Street | 49.678 | City of Fellsmere | Fellsmere WCD | State Street Improvements and Stormwater Lake Project | Not provided. | Wet Detention Pond | Completed | Prior to 2013 | 72 | 20 | SEB | 50 | Not provided | Not provided | Not provided | Not provided | N/A | Structural | 2013 | Central Indian River Lagoon | Not provided | Not provided | Not provided | Wet Detention Effciency Calculation and TA | yes | 29.8749 | 32.8263
385 | City of Fellsemere | Central IRL | SEB | IR12-21 | 0.56 | 0.48 | 0.28826 | 10.3734 | 1.552 | 2.9902 | 0.44738 | 1210 | Fixed Single Family Units | F-01 | State Street | 49.678 | City of Fellsmere | Fellsmere WCD | State Street Improvements and Stormwater Lake Project | Not provided. | Wet Detention Pond | Completed | Prior to 2013 | 72 | 20 | SEB | 50 | Not provided | Not provided | Not provided | Not provided | N/A | Structural | 2013 | Central Indian River Lagoon | Not provided | Not provided | Not provided | Wet Detention Effciency Calculation and TA | yes | 144.2106 | 1166.5505
386 | City of Fellsemere | Central IRL | SEB | IR12-21 | 0.56 | 0.48 | 0.0053898 | 10.3734 | 1.552 | 0.05591 | 0.0083649 | 1210 | Fixed Single Family Units | F-01 | State Street | 49.678 | City of Fellsmere | Fellsmere WCD | State Street Improvements and Stormwater Lake Project | Not provided. | Wet Detention Pond | Completed | Prior to 2013 | 72 | 20 | SEB | 50 | Not provided | Not provided | Not provided | Not provided | N/A | Structural | 2013 | Central Indian River Lagoon | Not provided | Not provided | Not provided | Wet Detention Effciency Calculation and TA | yes | 21.1315 | 21.8117
387 | City of Fellsemere | Central IRL | SEB | IR12-21 | 0.56 | 0.48 | 0.24085 | 10.3734 | 1.552 | 2.4985 | 0.3738 | 1210 | Fixed Single Family Units | F-01 | State Street | 49.678 | City of Fellsmere | Fellsmere WCD | State Street Improvements and Stormwater Lake Project | Not provided. | Wet Detention Pond | Completed | Prior to 2013 | 72 | 20 | SEB | 50 | Not provided | Not provided | Not provided | Not provided | N/A | Structural | 2013 | Central Indian River Lagoon | Not provided | Not provided | Not provided | Wet Detention Effciency Calculation and TA | yes | 135.7921 | 974.704
388 | City of Fellsemere | Central IRL | SEB | IR12-21 | 0.56 | 0.48 | 0.057432 | 10.3734 | 1.552 | 0.59577 | 0.089134 | 1210 | Fixed Single Family Units | F-01 | State Street | 49.678 | City of Fellsmere | Fellsmere WCD | State Street Improvements and Stormwater Lake Project | Not provided. | Wet Detention Pond | Completed | Prior to 2013 | 72 | 20 | SEB | 50 | Not provided | Not provided | Not provided | Not provided | N/A | Structural | 2013 | Central Indian River Lagoon | Not provided | Not provided | Not provided | Wet Detention Effciency Calculation and TA | yes | 105.2963 | 232.4206
389 | City of Fellsemere | Central IRL | SEB | IR12-21 | 0.56 | 0.48 | 0.060065 | 8.4331 | 1.2166 | 0.50654 | 0.073078 | 1100 | Residential, Low Density-Less than two dwelling units/acre | F-01 | State Street | 49.678 | City of Fellsmere | Fellsmere WCD | State Street Improvements and Stormwater Lake Project | Not provided. | Wet Detention Pond | Completed | Prior to 2013 | 72 | 20 | SEB | 50 | Not provided | Not provided | Not provided | Not provided | N/A | Structural | 2013 | Central Indian River Lagoon | Not provided | Not provided | Not provided | Wet Detention Effciency Calculation and TA | yes | 95.7691 | 243.0764
390 | City of Fellsemere | Central IRL | SEB | IR12-21 | 0.56 | 0.48 | 0.078073 | 8.4331 | 1.2166 | 0.6584 | 0.094987 | 1710 | Educational Facilities | F-01 | State Street | 49.678 | City of Fellsmere | Fellsmere WCD | State Street Improvements and Stormwater Lake Project | Not provided. | Wet Detention Pond | Completed | Prior to 2013 | 72 | 20 | SEB | 50 | Not provided | Not provided | Not provided | Not provided | N/A | Structural | 2013 | Central Indian River Lagoon | Not provided | Not provided | Not provided | Wet Detention Effciency Calculation and TA | yes | 71.5853 | 315.9493
391 | Natural Lands | Central IRL | SEB | IR12-21 | 0.56 | 0.48 | 0.15218 | 7.8823 | 1.0233 | 1.1996 | 0.15573 | 3200 | Shrub and Brushland | F-01 | State Street | 49.678 | City of Fellsmere | Fellsmere WCD | State Street Improvements and Stormwater Lake Project | Not provided. | Wet Detention Pond | Completed | Prior to 2013 | 72 | 20 | SEB | 50 | Not provided | Not provided | Not provided | Not provided | N/A | Structural | 2013 | Central Indian River Lagoon | Not provided | Not provided | Not provided | Wet Detention Effciency Calculation and TA | yes | 121.6959 | 615.8612
392 | City of Fellsemere | Central IRL | SEB | IR12-21 | 0.56 | 0.48 | 0.054525 | 7.8823 | 1.0233 | 0.42978 | 0.055797 | 1750 | Governmental | F-01 | State Street | 49.678 | City of Fellsmere | Fellsmere WCD | State Street Improvements and Stormwater Lake Project | Not provided. | Wet Detention Pond | Completed | Prior to 2013 | 72 | 20 | SEB | 50 | Not provided | Not provided | Not provided | Not provided | N/A | Structural | 2013 | Central Indian River Lagoon | Not provided | Not provided | Not provided | Wet Detention Effciency Calculation and TA | yes | 59.853 | 220.6556
393 | City of Fellsemere | Central IRL | SEB | IR12-21 | 0.56 | 0.48 | 0.11356 | 7.8823 | 1.0233 | 0.89508 | 0.1162 | 1710 | Educational Facilities | F-01 | State Street | 49.678 | City of Fellsmere | Fellsmere WCD | State Street Improvements and Stormwater Lake Project | Not provided. | Wet Detention Pond | Completed | Prior to 2013 | 72 | 20 | SEB | 50 | Not provided | Not provided | Not provided | Not provided | N/A | Structural | 2013 | Central Indian River Lagoon | Not provided | Not provided | Not provided | Wet Detention Effciency Calculation and TA | yes | 94.1432 | 459.5423
394 | City of Fellsemere | Central IRL | SEB | IR12-21 | 0.56 | 0.48 | 0.0060611 | 7.8823 | 1.0233 | 0.047775 | 0.0062024 | 1750 | Governmental | F-01 | State Street | 49.678 | City of Fellsmere | Fellsmere WCD | State Street Improvements and Stormwater Lake Project | Not provided. | Wet Detention Pond | Completed | Prior to 2013 | 72 | 20 | SEB | 50 | Not provided | Not provided | Not provided | Not provided | N/A | Structural | 2013 | Central Indian River Lagoon | Not provided | Not provided | Not provided | Wet Detention Effciency Calculation and TA | yes | 28.7262 | 24.5282
395 | WCD Canals | Central IRL | SEB | IR12-21 | 0.56 | 0.48 | 0.15098 | 9.3216 | 1.4028 | 1.4074 | 0.2118 | 1200 | Residential, Medium Density-Two-five dwellingunits per acre | F-01 | State Street | 49.678 | City of Fellsmere | Fellsmere WCD | State Street Improvements and Stormwater Lake Project | Not provided. | Wet Detention Pond | Completed | Prior to 2013 | 72 | 20 | SEB | 50 | Not provided | Not provided | Not provided | Not provided | N/A | Structural | 2013 | Central Indian River Lagoon | Not provided | Not provided | Not provided | Wet Detention Effciency Calculation and TA | yes | 124.4513 | 610.9963
396 | WCD Canals | Central IRL | SEB | IR12-21 | 0.56 | 0.48 | 0.00092381 | 7.1677 | 0.92045 | 0.0066216 | 0.00085033 | 3200 | Shrub and Brushland | F-01 | State Street | 49.678 | City of Fellsmere | Fellsmere WCD | State Street Improvements and Stormwater Lake Project | Not provided. | Wet Detention Pond | Completed | Prior to 2013 | 72 | 20 | SEB | 50 | Not provided | Not provided | Not provided | Not provided | N/A | Structural | 2013 | Central Indian River Lagoon | Not provided | Not provided | Not provided | Wet Detention Effciency Calculation and TA | yes | 7.8828 | 3.7385
397 | WCD Canals | Central IRL | SEB | IR12-21 | 0.56 | 0.48 | 0.034361 | 7.1677 | 0.92045 | 0.24629 | 0.031628 | 3300 | Mixed Rangeland | F-01 | State Street | 49.678 | City of Fellsmere | Fellsmere WCD | State Street Improvements and Stormwater Lake Project | Not provided. | Wet Detention Pond | Completed | Prior to 2013 | 72 | 20 | SEB | 50 | Not provided | Not provided | Not provided | Not provided | N/A | Structural | 2013 | Central Indian River Lagoon | Not provided | Not provided | Not provided | Wet Detention Effciency Calculation and TA | yes | 100.9641 | 139.0531
398 | WCD Canals | Central IRL | SEB | IR12-21 | 0.56 | 0.48 | 1.4116e-05 | 7.1677 | 0.92045 | 0.00010118 | 1.2993e-05 | 8370 | Surface Water Collection Basin | F-01 | State Street | 49.678 | City of Fellsmere | Fellsmere WCD | State Street Improvements and Stormwater Lake Project | Not provided. | Wet Detention Pond | Completed | Prior to 2013 | 72 | 20 | SEB | 50 | Not provided | Not provided | Not provided | Not provided | N/A | Structural | 2013 | Central Indian River Lagoon | Not provided | Not provided | Not provided | Wet Detention Effciency Calculation and TA | yes | 6.6783 | 0.057124
399 | WCD Canals | Central IRL | SEB | IR12-21 | 0.56 | 0.48 | 0.11881 | 9.5543 | 1.3992 | 1.1351 | 0.16623 | 1200 | Residential, Medium Density-Two-five dwellingunits per acre | F-01 | State Street | 49.678 | City of Fellsmere | Fellsmere WCD | State Street Improvements and Stormwater Lake Project | Not provided. | Wet Detention Pond | Completed | Prior to 2013 | 72 | 20 | SEB | 50 | Not provided | Not provided | Not provided | Not provided | N/A | Structural | 2013 | Central Indian River Lagoon | Not provided | Not provided | Not provided | Wet Detention Effciency Calculation and TA | yes | 103.6474 | 480.7907
400 | WCD Canals | Central IRL | SEB | IR12-21 | 0.56 | 0.48 | 0.013343 | 9.5543 | 1.3992 | 0.12749 | 0.01867 | 3300 | Mixed Rangeland | F-01 | State Street | 49.678 | City of Fellsmere | Fellsmere WCD | State Street Improvements and Stormwater Lake Project | Not provided. | Wet Detention Pond | Completed | Prior to 2013 | 72 | 20 | SEB | 50 | Not provided | Not provided | Not provided | Not provided | N/A | Structural | 2013 | Central Indian River Lagoon | Not provided | Not provided | Not provided | Wet Detention Effciency Calculation and TA | yes | 30.7113 | 53.9984
401 | WCD Canals | Central IRL | SEB | IR12-21 | 0.56 | 0.48 | 0.0039848 | 9.5543 | 1.3992 | 0.038072 | 0.0055756 | 8370 | Surface Water Collection Basin | F-01 | State Street | 49.678 | City of Fellsmere | Fellsmere WCD | State Street Improvements and Stormwater Lake Project | Not provided. | Wet Detention Pond | Completed | Prior to 2013 | 72 | 20 | SEB | 50 | Not provided | Not provided | Not provided | Not provided | N/A | Structural | 2013 | Central Indian River Lagoon | Not provided | Not provided | Not provided | Wet Detention Effciency Calculation and TA | yes | 22.9626 | 16.126
402 | WCD Canals | Central IRL | SEB | IR12-21 | 0.56 | 0.48 | 0.00098953 | 9.5543 | 1.3992 | 0.0094543 | 0.0013846 | 1750 | Governmental | F-01 | State Street | 49.678 | City of Fellsmere | Fellsmere WCD | State Street Improvements and Stormwater Lake Project | Not provided. | Wet Detention Pond | Completed | Prior to 2013 | 72 | 20 | SEB | 50 | Not provided | Not provided | Not provided | Not provided | N/A | Structural | 2013 | Central Indian River Lagoon | Not provided | Not provided | Not provided | Wet Detention Effciency Calculation and TA | yes | 8.4133 | 4.0045
403 | WCD Canals | Central IRL | SEB | IR12-21 | 0.56 | 0.48 | 0.15086 | 10.8401 | 1.8459 | 1.6353 | 0.27847 | 1200 | Residential, Medium Density-Two-five dwellingunits per acre | F-01 | State Street | 49.678 | City of Fellsmere | Fellsmere WCD | State Street Improvements and Stormwater Lake Project | Not provided. | Wet Detention Pond | Completed | Prior to 2013 | 72 | 20 | SEB | 50 | Not provided | Not provided | Not provided | Not provided | N/A | Structural | 2013 | Central Indian River Lagoon | Not provided | Not provided | Not provided | Wet Detention Effciency Calculation and TA | yes | 124.5385 | 610.4988
404 | WCD Canals | Central IRL | SEB | IR12-21 | 0.56 | 0.48 | 0.00012291 | 10.8401 | 1.8459 | 0.0013324 | 0.00022689 | 1320 | Mobile Home Units | F-01 | State Street | 49.678 | City of Fellsmere | Fellsmere WCD | State Street Improvements and Stormwater Lake Project | Not provided. | Wet Detention Pond | Completed | Prior to 2013 | 72 | 20 | SEB | 50 | Not provided | Not provided | Not provided | Not provided | N/A | Structural | 2013 | Central Indian River Lagoon | Not provided | Not provided | Not provided | Wet Detention Effciency Calculation and TA | yes | 22.9599 | 0.49742
405 | WCD Canals | Central IRL | SEB | IR12-21 | 0.56 | 0.48 | 0.062589 | 6.7497 | 0.87571 | 0.42245 | 0.05481 | 3300 | Mixed Rangeland | F-01 | State Street | 49.678 | City of Fellsmere | Fellsmere WCD | State Street Improvements and Stormwater Lake Project | Not provided. | Wet Detention Pond | Completed | Prior to 2013 | 72 | 20 | SEB | 50 | Not provided | Not provided | Not provided | Not provided | N/A | Structural | 2013 | Central Indian River Lagoon | Not provided | Not provided | Not provided | Wet Detention Effciency Calculation and TA | yes | 110.1338 | 253.288
406 | WCD Canals | Central IRL | SEB | IR12-21 | 0.56 | 0.48 | 0.016416 | 6.7497 | 0.87571 | 0.1108 | 0.014376 | 8370 | Surface Water Collection Basin | F-01 | State Street | 49.678 | City of Fellsmere | Fellsmere WCD | State Street Improvements and Stormwater Lake Project | Not provided. | Wet Detention Pond | Completed | Prior to 2013 | 72 | 20 | SEB | 50 | Not provided | Not provided | Not provided | Not provided | N/A | Structural | 2013 | Central Indian River Lagoon | Not provided | Not provided | Not provided | Wet Detention Effciency Calculation and TA | yes | 102.6636 | 66.4331
407 | WCD Canals | Central IRL | SEB | IR12-21 | 0.56 | 0.48 | 0.1489 | 10.4805 | 1.5612 | 1.5606 | 0.23246 | 1200 | Residential, Medium Density-Two-five dwellingunits per acre | F-01 | State Street | 49.678 | City of Fellsmere | Fellsmere WCD | State Street Improvements and Stormwater Lake Project | Not provided. | Wet Detention Pond | Completed | Prior to 2013 | 72 | 20 | SEB | 50 | Not provided | Not provided | Not provided | Not provided | N/A | Structural | 2013 | Central Indian River Lagoon | Not provided | Not provided | Not provided | Wet Detention Effciency Calculation and TA | yes | 124.6888 | 602.5786
408 | WCD Canals | Central IRL | SEB | IR12-21 | 0.56 | 0.48 | 0.00208 | 10.4805 | 1.5612 | 0.021799 | 0.0032472 | 1210 | Fixed Single Family Units | F-01 | State Street | 49.678 | City of Fellsmere | Fellsmere WCD | State Street Improvements and Stormwater Lake Project | Not provided. | Wet Detention Pond | Completed | Prior to 2013 | 72 | 20 | SEB | 50 | Not provided | Not provided | Not provided | Not provided | N/A | Structural | 2013 | Central Indian River Lagoon | Not provided | Not provided | Not provided | Wet Detention Effciency Calculation and TA | yes | 32.4874 | 8.4174
409 | WCD Canals | Central IRL | SEB | IR12-21 | 0.56 | 0.48 | 0.046565 | 7.0831 | 0.91656 | 0.32982 | 0.042679 | 3300 | Mixed Rangeland | F-01 | State Street | 49.678 | City of Fellsmere | Fellsmere WCD | State Street Improvements and Stormwater Lake Project | Not provided. | Wet Detention Pond | Completed | Prior to 2013 | 72 | 20 | SEB | 50 | Not provided | Not provided | Not provided | Not provided | N/A | Structural | 2013 | Central Indian River Lagoon | Not provided | Not provided | Not provided | Wet Detention Effciency Calculation and TA | yes | 107.5399 | 188.4417
410 | WCD Canals | Central IRL | SEB | IR12-21 | 0.56 | 0.48 | 0.0036232 | 7.0831 | 0.91656 | 0.025663 | 0.0033208 | 8370 | Surface Water Collection Basin | F-01 | State Street | 49.678 | City of Fellsmere | Fellsmere WCD | State Street Improvements and Stormwater Lake Project | Not provided. | Wet Detention Pond | Completed | Prior to 2013 | 72 | 20 | SEB | 50 | Not provided | Not provided | Not provided | Not provided | N/A | Structural | 2013 | Central Indian River Lagoon | Not provided | Not provided | Not provided | Wet Detention Effciency Calculation and TA | yes | 100.5928 | 14.6624
411 | WCD Canals | Central IRL | SEB | IR12-21 | 0.56 | 0.48 | 0.15098 | 9.2992 | 1.3461 | 1.404 | 0.20324 | 1200 | Residential, Medium Density-Two-five dwellingunits per acre | F-01 | State Street | 49.678 | City of Fellsmere | Fellsmere WCD | State Street Improvements and Stormwater Lake Project | Not provided. | Wet Detention Pond | Completed | Prior to 2013 | 72 | 20 | SEB | 50 | Not provided | Not provided | Not provided | Not provided | N/A | Structural | 2013 | Central Indian River Lagoon | Not provided | Not provided | Not provided | Wet Detention Effciency Calculation and TA | yes | 124.4513 | 610.9961
412 | WCD Canals | Central IRL | SEB | IR12-21 | 0.56 | 0.48 | 0.15098 | 10.374 | 1.5592 | 1.5663 | 0.23542 | 1200 | Residential, Medium Density-Two-five dwellingunits per acre | F-01 | State Street | 49.678 | City of Fellsmere | Fellsmere WCD | State Street Improvements and Stormwater Lake Project | Not provided. | Wet Detention Pond | Completed | Prior to 2013 | 72 | 20 | SEB | 50 | Not provided | Not provided | Not provided | Not provided | N/A | Structural | 2013 | Central Indian River Lagoon | Not provided | Not provided | Not provided | Wet Detention Effciency Calculation and TA | yes | 124.4513 | 610.9963
413 | WCD Canals | Central IRL | SEB | IR12-21 | 0.56 | 0.48 | 0.054577 | 6.9138 | 0.89578 | 0.37733 | 0.048889 | 3300 | Mixed Rangeland | F-01 | State Street | 49.678 | City of Fellsmere | Fellsmere WCD | State Street Improvements and Stormwater Lake Project | Not provided. | Wet Detention Pond | Completed | Prior to 2013 | 72 | 20 | SEB | 50 | Not provided | Not provided | Not provided | Not provided | N/A | Structural | 2013 | Central Indian River Lagoon | Not provided | Not provided | Not provided | Wet Detention Effciency Calculation and TA | yes | 108.8368 | 220.8648
414 | WCD Canals | Central IRL | SEB | IR12-21 | 0.56 | 0.48 | 0.01002 | 6.9138 | 0.89578 | 0.069273 | 0.0089753 | 8370 | Surface Water Collection Basin | F-01 | State Street | 49.678 | City of Fellsmere | Fellsmere WCD | State Street Improvements and Stormwater Lake Project | Not provided. | Wet Detention Pond | Completed | Prior to 2013 | 72 | 20 | SEB | 50 | Not provided | Not provided | Not provided | Not provided | N/A | Structural | 2013 | Central Indian River Lagoon | Not provided | Not provided | Not provided | Wet Detention Effciency Calculation and TA | yes | 101.6282 | 40.5478
415 | WCD Canals | Central IRL | SEB | IR12-21 | 0.56 | 0.48 | 0.15034 | 10.5122 | 1.6174 | 1.5804 | 0.24315 | 1200 | Residential, Medium Density-Two-five dwellingunits per acre | F-01 | State Street | 49.678 | City of Fellsmere | Fellsmere WCD | State Street Improvements and Stormwater Lake Project | Not provided. | Wet Detention Pond | Completed | Prior to 2013 | 72 | 20 | SEB | 50 | Not provided | Not provided | Not provided | Not provided | N/A | Structural | 2013 | Central Indian River Lagoon | Not provided | Not provided | Not provided | Wet Detention Effciency Calculation and TA | yes | 124.4438 | 608.4062
416 | WCD Canals | Central IRL | SEB | IR12-21 | 0.56 | 0.48 | 0.00063993 | 10.5122 | 1.6174 | 0.0067271 | 0.001035 | 1210 | Fixed Single Family Units | F-01 | State Street | 49.678 | City of Fellsmere | Fellsmere WCD | State Street Improvements and Stormwater Lake Project | Not provided. | Wet Detention Pond | Completed | Prior to 2013 | 72 | 20 | SEB | 50 | Not provided | Not provided | Not provided | Not provided | N/A | Structural | 2013 | Central Indian River Lagoon | Not provided | Not provided | Not provided | Wet Detention Effciency Calculation and TA | yes | 13.0211 | 2.5897
417 | WCD Canals | Central IRL | SEB | IR12-21 | 0.56 | 0.48 | 0.047235 | 9.7633 | 1.4948 | 0.46117 | 0.070609 | 1200 | Residential, Medium Density-Two-five dwellingunits per acre | F-01 | State Street | 49.678 | City of Fellsmere | Fellsmere WCD | State Street Improvements and Stormwater Lake Project | Not provided. | Wet Detention Pond | Completed | Prior to 2013 | 72 | 20 | SEB | 50 | Not provided | Not provided | Not provided | Not provided | N/A | Structural | 2013 | Central Indian River Lagoon | Not provided | Not provided | Not provided | Wet Detention Effciency Calculation and TA | yes | 56.0254 | 191.1527
418 | WCD Canals | Central IRL | SEB | IR12-21 | 0.56 | 0.48 | 0.0018378 | 9.7633 | 1.4948 | 0.017943 | 0.0027473 | 1210 | Fixed Single Family Units | F-01 | State Street | 49.678 | City of Fellsmere | Fellsmere WCD | State Street Improvements and Stormwater Lake Project | Not provided. | Wet Detention Pond | Completed | Prior to 2013 | 72 | 20 | SEB | 50 | Not provided | Not provided | Not provided | Not provided | N/A | Structural | 2013 | Central Indian River Lagoon | Not provided | Not provided | Not provided | Wet Detention Effciency Calculation and TA | yes | 33.6725 | 7.4375
419 | WCD Canals | Central IRL | SEB | IR12-21 | 0.56 | 0.48 | 0.14742 | 10.1481 | 1.4968 | 1.4961 | 0.22067 | 1200 | Residential, Medium Density-Two-five dwellingunits per acre | F-01 | State Street | 49.678 | City of Fellsmere | Fellsmere WCD | State Street Improvements and Stormwater Lake Project | Not provided. | Wet Detention Pond | Completed | Prior to 2013 | 72 | 20 | SEB | 50 | Not provided | Not provided | Not provided | Not provided | N/A | Structural | 2013 | Central Indian River Lagoon | Not provided | Not provided | Not provided | Wet Detention Effciency Calculation and TA | yes | 124.4808 | 596.6071
420 | WCD Canals | Central IRL | SEB | IR12-21 | 0.56 | 0.48 | 0.0013316 | 10.1481 | 1.4968 | 0.013513 | 0.0019931 | 1750 | Governmental | F-01 | State Street | 49.678 | City of Fellsmere | Fellsmere WCD | State Street Improvements and Stormwater Lake Project | Not provided. | Wet Detention Pond | Completed | Prior to 2013 | 72 | 20 | SEB | 50 | Not provided | Not provided | Not provided | Not provided | N/A | Structural | 2013 | Central Indian River Lagoon | Not provided | Not provided | Not provided | Wet Detention Effciency Calculation and TA | yes | 25.1458 | 5.3887
421 | WCD Canals | Central IRL | SEB | IR12-21 | 0.56 | 0.48 | 0.002224 | 10.1481 | 1.4968 | 0.022569 | 0.0033289 | 1210 | Fixed Single Family Units | F-01 | State Street | 49.678 | City of Fellsmere | Fellsmere WCD | State Street Improvements and Stormwater Lake Project | Not provided. | Wet Detention Pond | Completed | Prior to 2013 | 72 | 20 | SEB | 50 | Not provided | Not provided | Not provided | Not provided | N/A | Structural | 2013 | Central Indian River Lagoon | Not provided | Not provided | Not provided | Wet Detention Effciency Calculation and TA | yes | 43.0036 | 9.0002
422 | City of Fellsemere | Central IRL | SEB | IR12-21 | 0.56 | 0.48 | 0.04308 | 6.5424 | 0.58215 | 0.28185 | 0.025079 | 1850 | Parks and Zoos | F-02 | Sr. League Field | 11.5408 | City of Fellsmere | N/A | Senior League Field Park Improvements | Not provided. | Wet Detention Pond | Completed | 2008 | 1 | 0 | SEB | 12 | Not provided | Not provided | Not provided | Not provided | N/A | Structural | 2013 | Central Indian River Lagoon | Not provided | Not provided | Not provided | Wet Detention Effciency Calculation and TA | yes | 88.5636 | 174.3391
423 | City of Fellsemere | Central IRL | SEB | IR12-21 | 0.56 | 0.48 | 0.00053376 | 6.5424 | 0.58215 | 0.003492 | 0.00031073 | 1750 | Governmental | F-02 | Sr. League Field | 11.5408 | City of Fellsmere | N/A | Senior League Field Park Improvements | Not provided. | Wet Detention Pond | Completed | 2008 | 1 | 0 | SEB | 12 | Not provided | Not provided | Not provided | Not provided | N/A | Structural | 2013 | Central Indian River Lagoon | Not provided | Not provided | Not provided | Wet Detention Effciency Calculation and TA | yes | 26.9737 | 2.16
424 | City of Fellsemere | Central IRL | SEB | IR12-21 | 0.56 | 0.48 | 0.22086 | 5.5398 | 0.73085 | 1.2235 | 0.16142 | 1850 | Parks and Zoos | F-02 | Sr. League Field | 11.5408 | City of Fellsmere | N/A | Senior League Field Park Improvements | Not provided. | Wet Detention Pond | Completed | 2008 | 1 | 0 | SEB | 12 | Not provided | Not provided | Not provided | Not provided | N/A | Structural | 2013 | Central Indian River Lagoon | Not provided | Not provided | Not provided | Wet Detention Effciency Calculation and TA | yes | 133.7981 | 893.7915
425 | Natural Lands | Central IRL | SEB | IR12-21 | 0.56 | 0.48 | 0.07987 | 5.5398 | 0.73085 | 0.44246 | 0.058373 | 5300 | Reservoirs | F-02 | Sr. League Field | 11.5408 | City of Fellsmere | N/A | Senior League Field Park Improvements | Not provided. | Wet Detention Pond | Completed | 2008 | 1 | 0 | SEB | 12 | Not provided | Not provided | Not provided | Not provided | N/A | Structural | 2013 | Central Indian River Lagoon | Not provided | Not provided | Not provided | Wet Detention Effciency Calculation and TA | yes | 97.5649 | 323.2213
426 | City of Fellsemere | Central IRL | SEB | IR12-21 | 0.56 | 0.48 | 0.052664 | 5.5398 | 0.73085 | 0.29175 | 0.03849 | 1750 | Governmental | F-02 | Sr. League Field | 11.5408 | City of Fellsmere | N/A | Senior League Field Park Improvements | Not provided. | Wet Detention Pond | Completed | 2008 | 1 | 0 | SEB | 12 | Not provided | Not provided | Not provided | Not provided | N/A | Structural | 2013 | Central Indian River Lagoon | Not provided | Not provided | Not provided | Wet Detention Effciency Calculation and TA | yes | 108.5398 | 213.1245
427 | City of Fellsemere | Central IRL | SEB | IR12-21 | 0.56 | 0.48 | 0.26437 | 5.5398 | 0.73085 | 1.4645 | 0.19321 | 1750 | Governmental | F-02 | Sr. League Field | 11.5408 | City of Fellsmere | N/A | Senior League Field Park Improvements | Not provided. | Wet Detention Pond | Completed | 2008 | 1 | 0 | SEB | 12 | Not provided | Not provided | Not provided | Not provided | N/A | Structural | 2013 | Central Indian River Lagoon | Not provided | Not provided | Not provided | Wet Detention Effciency Calculation and TA | yes | 142.8093 | 1069.8627
428 | City of Fellsemere | Central IRL | SEB | IR12-21 | 0.56 | 0.48 | 0.29215 | 8.1473 | 1.079 | 2.3802 | 0.31522 | 1850 | Parks and Zoos | F-02 | Sr. League Field | 11.5408 | City of Fellsmere | N/A | Senior League Field Park Improvements | Not provided. | Wet Detention Pond | Completed | 2008 | 1 | 0 | SEB | 12 | Not provided | Not provided | Not provided | Not provided | N/A | Structural | 2013 | Central Indian River Lagoon | Not provided | Not provided | Not provided | Wet Detention Effciency Calculation and TA | yes | 147.3205 | 1182.2733
429 | City of Fellsemere | Central IRL | SEB | IR12-21 | 0.56 | 0.48 | 0.095043 | 8.1473 | 1.079 | 0.77435 | 0.10255 | 1750 | Governmental | F-02 | Sr. League Field | 11.5408 | City of Fellsmere | N/A | Senior League Field Park Improvements | Not provided. | Wet Detention Pond | Completed | 2008 | 1 | 0 | SEB | 12 | Not provided | Not provided | Not provided | Not provided | N/A | Structural | 2013 | Central Indian River Lagoon | Not provided | Not provided | Not provided | Wet Detention Effciency Calculation and TA | yes | 115.3999 | 384.6272
430 | City of Fellsemere | Central IRL | SEB | IR12-21 | 0.56 | 0.48 | 0.23057 | 8.1473 | 1.079 | 1.8786 | 0.24879 | 1750 | Governmental | F-02 | Sr. League Field | 11.5408 | City of Fellsmere | N/A | Senior League Field Park Improvements | Not provided. | Wet Detention Pond | Completed | 2008 | 1 | 0 | SEB | 12 | Not provided | Not provided | Not provided | Not provided | N/A | Structural | 2013 | Central Indian River Lagoon | Not provided | Not provided | Not provided | Wet Detention Effciency Calculation and TA | yes | 137.3388 | 933.0996
431 | City of Fellsemere | Central IRL | SEB | IR12-21 | 0.56 | 0.48 | 0.10482 | 6.9578 | 0.77476 | 0.72931 | 0.08121 | 1850 | Parks and Zoos | F-02 | Sr. League Field | 11.5408 | City of Fellsmere | N/A | Senior League Field Park Improvements | Not provided. | Wet Detention Pond | Completed | 2008 | 1 | 0 | SEB | 12 | Not provided | Not provided | Not provided | Not provided | N/A | Structural | 2013 | Central Indian River Lagoon | Not provided | Not provided | Not provided | Wet Detention Effciency Calculation and TA | yes | 83.1758 | 424.1877
432 | City of Fellsemere | Central IRL | SEB | IR12-21 | 0.56 | 0.48 | 0.014645 | 6.9578 | 0.77476 | 0.1019 | 0.011347 | 1750 | Governmental | F-02 | Sr. League Field | 11.5408 | City of Fellsmere | N/A | Senior League Field Park Improvements | Not provided. | Wet Detention Pond | Completed | 2008 | 1 | 0 | SEB | 12 | Not provided | Not provided | Not provided | Not provided | N/A | Structural | 2013 | Central Indian River Lagoon | Not provided | Not provided | Not provided | Wet Detention Effciency Calculation and TA | yes | 32.4348 | 59.2672
433 | City of Fellsemere | Central IRL | SEB | IR12-21 | 0.56 | 0.48 | 0.010189 | 6.9578 | 0.77476 | 0.070895 | 0.0078943 | 1750 | Governmental | F-02 | Sr. League Field | 11.5408 | City of Fellsmere | N/A | Senior League Field Park Improvements | Not provided. | Wet Detention Pond | Completed | 2008 | 1 | 0 | SEB | 12 | Not provided | Not provided | Not provided | Not provided | N/A | Structural | 2013 | Central Indian River Lagoon | Not provided | Not provided | Not provided | Wet Detention Effciency Calculation and TA | yes | 25.83 | 41.2346
434 | City of Fellsemere | Central IRL | SEB | IR12-21 | 0.56 | 0.48 | 0.093007 | 6.9578 | 0.77476 | 0.64712 | 0.072058 | 1750 | Governmental | F-02 | Sr. League Field | 11.5408 | City of Fellsmere | N/A | Senior League Field Park Improvements | Not provided. | Wet Detention Pond | Completed | 2008 | 1 | 0 | SEB | 12 | Not provided | Not provided | Not provided | Not provided | N/A | Structural | 2013 | Central Indian River Lagoon | Not provided | Not provided | Not provided | Wet Detention Effciency Calculation and TA | yes | 77.7716 | 376.3843
435 | City of Fellsemere | Central IRL | SEB | IR12-21 | 0.56 | 0.48 | 0.11629 | 7.9796 | 1.0645 | 0.92792 | 0.12379 | 1850 | Parks and Zoos | F-02 | Sr. League Field | 11.5408 | City of Fellsmere | N/A | Senior League Field Park Improvements | Not provided. | Wet Detention Pond | Completed | 2008 | 1 | 0 | SEB | 12 | Not provided | Not provided | Not provided | Not provided | N/A | Structural | 2013 | Central Indian River Lagoon | Not provided | Not provided | Not provided | Wet Detention Effciency Calculation and TA | yes | 152.7798 | 470.593
436 | City of Fellsemere | Central IRL | SEB | IR12-21 | 0.56 | 0.48 | 0.37924 | 7.9796 | 1.0645 | 3.0262 | 0.40371 | 1750 | Governmental | F-02 | Sr. League Field | 11.5408 | City of Fellsmere | N/A | Senior League Field Park Improvements | Not provided. | Wet Detention Pond | Completed | 2008 | 1 | 0 | SEB | 12 | Not provided | Not provided | Not provided | Not provided | N/A | Structural | 2013 | Central Indian River Lagoon | Not provided | Not provided | Not provided | Wet Detention Effciency Calculation and TA | yes | 161.1374 | 1534.7337
437 | City of Fellsemere | Central IRL | SEB | IR12-21 | 0.56 | 0.48 | 0.29215 | 8.1194 | 1.074 | 2.372 | 0.31377 | 1850 | Parks and Zoos | F-02 | Sr. League Field | 11.5408 | City of Fellsmere | N/A | Senior League Field Park Improvements | Not provided. | Wet Detention Pond | Completed | 2008 | 1 | 0 | SEB | 12 | Not provided | Not provided | Not provided | Not provided | N/A | Structural | 2013 | Central Indian River Lagoon | Not provided | Not provided | Not provided | Wet Detention Effciency Calculation and TA | yes | 147.3205 | 1182.2726
438 | City of Fellsemere | Central IRL | SEB | IR12-21 | 0.56 | 0.48 | 0.080008 | 8.1194 | 1.074 | 0.64962 | 0.085931 | 1750 | Governmental | F-02 | Sr. League Field | 11.5408 | City of Fellsmere | N/A | Senior League Field Park Improvements | Not provided. | Wet Detention Pond | Completed | 2008 | 1 | 0 | SEB | 12 | Not provided | Not provided | Not provided | Not provided | N/A | Structural | 2013 | Central Indian River Lagoon | Not provided | Not provided | Not provided | Wet Detention Effciency Calculation and TA | yes | 112.9661 | 323.7814
439 | City of Fellsemere | Central IRL | SEB | IR12-21 | 0.56 | 0.48 | 0.24561 | 8.1194 | 1.074 | 1.9942 | 0.26379 | 1750 | Governmental | F-02 | Sr. League Field | 11.5408 | City of Fellsmere | N/A | Senior League Field Park Improvements | Not provided. | Wet Detention Pond | Completed | 2008 | 1 | 0 | SEB | 12 | Not provided | Not provided | Not provided | Not provided | N/A | Structural | 2013 | Central Indian River Lagoon | Not provided | Not provided | Not provided | Wet Detention Effciency Calculation and TA | yes | 139.7726 | 993.946
440 | City of Fellsemere | Central IRL | SEB | IR12-21 | 0.56 | 0.48 | 0.026061 | 6.8652 | 0.75866 | 0.17891 | 0.019771 | 1850 | Parks and Zoos | F-02 | Sr. League Field | 11.5408 | City of Fellsmere | N/A | Senior League Field Park Improvements | Not provided. | Wet Detention Pond | Completed | 2008 | 1 | 0 | SEB | 12 | Not provided | Not provided | Not provided | Not provided | N/A | Structural | 2013 | Central Indian River Lagoon | Not provided | Not provided | Not provided | Wet Detention Effciency Calculation and TA | yes | 46.8425 | 105.4647
441 | City of Fellsemere | Central IRL | SEB | IR12-21 | 0.56 | 0.48 | 0.019328 | 6.8652 | 0.75866 | 0.13269 | 0.014664 | 1750 | Governmental | F-02 | Sr. League Field | 11.5408 | City of Fellsmere | N/A | Senior League Field Park Improvements | Not provided. | Wet Detention Pond | Completed | 2008 | 1 | 0 | SEB | 12 | Not provided | Not provided | Not provided | Not provided | N/A | Structural | 2013 | Central Indian River Lagoon | Not provided | Not provided | Not provided | Wet Detention Effciency Calculation and TA | yes | 36.4697 | 78.219
442 | City of Fellsemere | Central IRL | SEB | IR12-21 | 0.56 | 0.48 | 0.10012 | 6.8652 | 0.75866 | 0.68737 | 0.07596 | 1750 | Governmental | F-02 | Sr. League Field | 11.5408 | City of Fellsmere | N/A | Senior League Field Park Improvements | Not provided. | Wet Detention Pond | Completed | 2008 | 1 | 0 | SEB | 12 | Not provided | Not provided | Not provided | Not provided | N/A | Structural | 2013 | Central Indian River Lagoon | Not provided | Not provided | Not provided | Wet Detention Effciency Calculation and TA | yes | 95.9343 | 405.1863
443 | City of Fellsemere | Central IRL | SEB | IR12-21 | 0.56 | 0.48 | 0.010433 | 6.8652 | 0.75866 | 0.071621 | 0.0079148 | 1750 | Governmental | F-02 | Sr. League Field | 11.5408 | City of Fellsmere | N/A | Senior League Field Park Improvements | Not provided. | Wet Detention Pond | Completed | 2008 | 1 | 0 | SEB | 12 | Not provided | Not provided | Not provided | Not provided | N/A | Structural | 2013 | Central Indian River Lagoon | Not provided | Not provided | Not provided | Wet Detention Effciency Calculation and TA | yes | 26.0991 | 42.2188
444 | City of Fellsemere | Central IRL | SEB | IR12-21 | 0.56 | 0.48 | 0.060177 | 6.8652 | 0.75866 | 0.41313 | 0.045654 | 1750 | Governmental | F-02 | Sr. League Field | 11.5408 | City of Fellsmere | N/A | Senior League Field Park Improvements | Not provided. | Wet Detention Pond | Completed | 2008 | 1 | 0 | SEB | 12 | Not provided | Not provided | Not provided | Not provided | N/A | Structural | 2013 | Central Indian River Lagoon | Not provided | Not provided | Not provided | Wet Detention Effciency Calculation and TA | yes | 86.8519 | 243.5297
445 | Agricultural Lands | Central IRL | SEB | IR12-21 | 0.56 | 0.48 | 0.00075157 | 6.0137 | 0.57085 | 0.0045197 | 0.00042903 | 3300 | Mixed Rangeland | F-02 | Sr. League Field | 11.5408 | City of Fellsmere | N/A | Senior League Field Park Improvements | Not provided. | Wet Detention Pond | Completed | 2008 | 1 | 0 | SEB | 12 | Not provided | Not provided | Not provided | Not provided | N/A | Structural | 2013 | Central Indian River Lagoon | Not provided | Not provided | Not provided | Wet Detention Effciency Calculation and TA | yes | 7.5997 | 3.0415
446 | Natural Lands | Central IRL | SEB | IR12-21 | 0.56 | 0.48 | 0.012883 | 6.0137 | 0.57085 | 0.077476 | 0.0073544 | 4110 | Pine flatwoods | F-02 | Sr. League Field | 11.5408 | City of Fellsmere | N/A | Senior League Field Park Improvements | Not provided. | Wet Detention Pond | Completed | 2008 | 1 | 0 | SEB | 12 | Not provided | Not provided | Not provided | Not provided | N/A | Structural | 2013 | Central Indian River Lagoon | Not provided | Not provided | Not provided | Wet Detention Effciency Calculation and TA | yes | 43.0478 | 52.1366
447 | City of Fellsemere | Central IRL | SEB | IR12-21 | 0.56 | 0.48 | 0.08991 | 8.3793 | 1.1016 | 0.75338 | 0.099041 | 1850 | Parks and Zoos | F-02 | Sr. League Field | 11.5408 | City of Fellsmere | N/A | Senior League Field Park Improvements | Not provided. | Wet Detention Pond | Completed | 2008 | 1 | 0 | SEB | 12 | Not provided | Not provided | Not provided | Not provided | N/A | Structural | 2013 | Central Indian River Lagoon | Not provided | Not provided | Not provided | Wet Detention Effciency Calculation and TA | yes | 78.1967 | 363.8524
448 | City of Fellsemere | Central IRL | SEB | IR12-21 | 0.56 | 0.48 | 0.30097 | 8.3793 | 1.1016 | 2.5219 | 0.33153 | 1850 | Parks and Zoos | F-02 | Sr. League Field | 11.5408 | City of Fellsmere | N/A | Senior League Field Park Improvements | Not provided. | Wet Detention Pond | Completed | 2008 | 1 | 0 | SEB | 12 | Not provided | Not provided | Not provided | Not provided | N/A | Structural | 2013 | Central Indian River Lagoon | Not provided | Not provided | Not provided | Wet Detention Effciency Calculation and TA | yes | 181.3103 | 1217.9629
449 | City of Fellsemere | Central IRL | SEB | IR12-21 | 0.56 | 0.48 | 0.015942 | 8.3793 | 1.1016 | 0.13358 | 0.017561 | 1750 | Governmental | F-02 | Sr. League Field | 11.5408 | City of Fellsmere | N/A | Senior League Field Park Improvements | Not provided. | Wet Detention Pond | Completed | 2008 | 1 | 0 | SEB | 12 | Not provided | Not provided | Not provided | Not provided | N/A | Structural | 2013 | Central Indian River Lagoon | Not provided | Not provided | Not provided | Wet Detention Effciency Calculation and TA | yes | 66.903 | 64.5142
450 | City of Fellsemere | Central IRL | SEB | IR12-21 | 0.56 | 0.48 | 0.098551 | 8.3793 | 1.1016 | 0.82578 | 0.10856 | 1750 | Governmental | F-02 | Sr. League Field | 11.5408 | City of Fellsmere | N/A | Senior League Field Park Improvements | Not provided. | Wet Detention Pond | Completed | 2008 | 1 | 0 | SEB | 12 | Not provided | Not provided | Not provided | Not provided | N/A | Structural | 2013 | Central Indian River Lagoon | Not provided | Not provided | Not provided | Wet Detention Effciency Calculation and TA | yes | 80.9085 | 398.8207
451 | City of Fellsemere | Central IRL | SEB | IR12-21 | 0.56 | 0.48 | 0.1027 | 8.6431 | 1.1761 | 0.88767 | 0.12079 | 1850 | Parks and Zoos | F-02 | Sr. League Field | 11.5408 | City of Fellsmere | N/A | Senior League Field Park Improvements | Not provided. | Wet Detention Pond | Completed | 2008 | 1 | 0 | SEB | 12 | Not provided | Not provided | Not provided | Not provided | N/A | Structural | 2013 | Central Indian River Lagoon | Not provided | Not provided | Not provided | Wet Detention Effciency Calculation and TA | yes | 160.8169 | 415.6263
452 | City of Fellsemere | Central IRL | SEB | IR12-21 | 0.56 | 0.48 | 0.29381 | 8.6431 | 1.1761 | 2.5394 | 0.34557 | 1750 | Governmental | F-02 | Sr. League Field | 11.5408 | City of Fellsmere | N/A | Senior League Field Park Improvements | Not provided. | Wet Detention Pond | Completed | 2008 | 1 | 0 | SEB | 12 | Not provided | Not provided | Not provided | Not provided | N/A | Structural | 2013 | Central Indian River Lagoon | Not provided | Not provided | Not provided | Wet Detention Effciency Calculation and TA | yes | 138.1895 | 1189.0115
453 | City of Fellsemere | Central IRL | SEB | IR12-21 | 0.56 | 0.48 | 0.027889 | 6.921 | 0.85678 | 0.19302 | 0.023895 | 1850 | Parks and Zoos | F-02 | Sr. League Field | 11.5408 | City of Fellsmere | N/A | Senior League Field Park Improvements | Not provided. | Wet Detention Pond | Completed | 2008 | 1 | 0 | SEB | 12 | Not provided | Not provided | Not provided | Not provided | N/A | Structural | 2013 | Central Indian River Lagoon | Not provided | Not provided | Not provided | Wet Detention Effciency Calculation and TA | yes | 49.2747 | 112.8624
454 | City of Fellsemere | Central IRL | SEB | IR12-21 | 0.56 | 0.48 | 0.099505 | 6.921 | 0.85678 | 0.68868 | 0.085254 | 1750 | Governmental | F-02 | Sr. League Field | 11.5408 | City of Fellsmere | N/A | Senior League Field Park Improvements | Not provided. | Wet Detention Pond | Completed | 2008 | 1 | 0 | SEB | 12 | Not provided | Not provided | Not provided | Not provided | N/A | Structural | 2013 | Central Indian River Lagoon | Not provided | Not provided | Not provided | Wet Detention Effciency Calculation and TA | yes | 80.5734 | 402.6821
455 | City of Fellsemere | Central IRL | SEB | IR12-21 | 0.56 | 0.48 | 0.1018 | 6.921 | 0.85678 | 0.70459 | 0.087223 | 1750 | Governmental | F-02 | Sr. League Field | 11.5408 | City of Fellsmere | N/A | Senior League Field Park Improvements | Not provided. | Wet Detention Pond | Completed | 2008 | 1 | 0 | SEB | 12 | Not provided | Not provided | Not provided | Not provided | N/A | Structural | 2013 | Central Indian River Lagoon | Not provided | Not provided | Not provided | Wet Detention Effciency Calculation and TA | yes | 81.4674 | 411.9846
456 | City of Fellsemere | Central IRL | SEB | IR12-21 | 0.56 | 0.48 | 0.044002 | 8.2435 | 1.1138 | 0.36273 | 0.049008 | 1850 | Parks and Zoos | F-02 | Sr. League Field | 11.5408 | City of Fellsmere | N/A | Senior League Field Park Improvements | Not provided. | Wet Detention Pond | Completed | 2008 | 1 | 0 | SEB | 12 | Not provided | Not provided | Not provided | Not provided | N/A | Structural | 2013 | Central Indian River Lagoon | Not provided | Not provided | Not provided | Wet Detention Effciency Calculation and TA | yes | 107.1474 | 178.0696
457 | City of Fellsemere | Central IRL | SEB | IR12-21 | 0.56 | 0.48 | 0.42978 | 8.2435 | 1.1138 | 3.5429 | 0.47868 | 1750 | Governmental | F-02 | Sr. League Field | 11.5408 | City of Fellsmere | N/A | Senior League Field Park Improvements | Not provided. | Wet Detention Pond | Completed | 2008 | 1 | 0 | SEB | 12 | Not provided | Not provided | Not provided | Not provided | N/A | Structural | 2013 | Central Indian River Lagoon | Not provided | Not provided | Not provided | Wet Detention Effciency Calculation and TA | yes | 169.5859 | 1739.2614
458 | City of Fellsemere | Central IRL | SEB | IR12-21 | 0.56 | 0.48 | 0.14871 | 8.2647 | 1.1033 | 1.2291 | 0.16407 | 1850 | Parks and Zoos | F-02 | Sr. League Field | 11.5408 | City of Fellsmere | N/A | Senior League Field Park Improvements | Not provided. | Wet Detention Pond | Completed | 2008 | 1 | 0 | SEB | 12 | Not provided | Not provided | Not provided | Not provided | N/A | Structural | 2013 | Central Indian River Lagoon | Not provided | Not provided | Not provided | Wet Detention Effciency Calculation and TA | yes | 187.1864 | 601.8132
459 | City of Fellsemere | Central IRL | SEB | IR12-21 | 0.56 | 0.48 | 0.089752 | 8.2647 | 1.1033 | 0.74178 | 0.099021 | 1750 | Governmental | F-02 | Sr. League Field | 11.5408 | City of Fellsmere | N/A | Senior League Field Park Improvements | Not provided. | Wet Detention Pond | Completed | 2008 | 1 | 0 | SEB | 12 | Not provided | Not provided | Not provided | Not provided | N/A | Structural | 2013 | Central Indian River Lagoon | Not provided | Not provided | Not provided | Wet Detention Effciency Calculation and TA | yes | 92.3421 | 363.2155
460 | City of Fellsemere | Central IRL | SEB | IR12-21 | 0.56 | 0.48 | 0.29643 | 8.2647 | 1.1033 | 2.4499 | 0.32704 | 1750 | Governmental | F-02 | Sr. League Field | 11.5408 | City of Fellsmere | N/A | Senior League Field Park Improvements | Not provided. | Wet Detention Pond | Completed | 2008 | 1 | 0 | SEB | 12 | Not provided | Not provided | Not provided | Not provided | N/A | Structural | 2013 | Central Indian River Lagoon | Not provided | Not provided | Not provided | Wet Detention Effciency Calculation and TA | yes | 138.5861 | 1199.5917
461 | City of Fellsemere | Central IRL | SEB | IR12-21 | 0.56 | 0.48 | 0.30153 | 8.4276 | 1.1111 | 2.5412 | 0.33503 | 1850 | Parks and Zoos | F-02 | Sr. League Field | 11.5408 | City of Fellsmere | N/A | Senior League Field Park Improvements | Not provided. | Wet Detention Pond | Completed | 2008 | 1 | 0 | SEB | 12 | Not provided | Not provided | Not provided | Not provided | N/A | Structural | 2013 | Central Indian River Lagoon | Not provided | Not provided | Not provided | Wet Detention Effciency Calculation and TA | yes | 185.2367 | 1220.2508
462 | City of Fellsemere | Central IRL | SEB | IR12-21 | 0.56 | 0.48 | 0.075266 | 8.4276 | 1.1111 | 0.63431 | 0.083628 | 1750 | Governmental | F-02 | Sr. League Field | 11.5408 | City of Fellsmere | N/A | Senior League Field Park Improvements | Not provided. | Wet Detention Pond | Completed | 2008 | 1 | 0 | SEB | 12 | Not provided | Not provided | Not provided | Not provided | N/A | Structural | 2013 | Central Indian River Lagoon | Not provided | Not provided | Not provided | Wet Detention Effciency Calculation and TA | yes | 87.2756 | 304.5896
463 | City of Fellsemere | Central IRL | SEB | IR12-21 | 0.56 | 0.48 | 0.14825 | 8.4276 | 1.1111 | 1.2494 | 0.16472 | 1750 | Governmental | F-02 | Sr. League Field | 11.5408 | City of Fellsmere | N/A | Senior League Field Park Improvements | Not provided. | Wet Detention Pond | Completed | 2008 | 1 | 0 | SEB | 12 | Not provided | Not provided | Not provided | Not provided | N/A | Structural | 2013 | Central Indian River Lagoon | Not provided | Not provided | Not provided | Wet Detention Effciency Calculation and TA | yes | 103.313 | 599.9565
464 | City of Fellsemere | Central IRL | SEB | IR12-21 | 0.56 | 0.48 | 0.00064819 | 5.1134 | 0.59863 | 0.0033145 | 0.00038803 | 1850 | Parks and Zoos | F-02 | Sr. League Field | 11.5408 | City of Fellsmere | N/A | Senior League Field Park Improvements | Not provided. | Wet Detention Pond | Completed | 2008 | 1 | 0 | SEB | 12 | Not provided | Not provided | Not provided | Not provided | N/A | Structural | 2013 | Central Indian River Lagoon | Not provided | Not provided | Not provided | Wet Detention Effciency Calculation and TA | yes | 11.9417 | 2.6231
465 | City of Fellsemere | Central IRL | SEB | IR12-21 | 0.56 | 0.48 | 0.053991 | 5.1134 | 0.59863 | 0.27608 | 0.032321 | 1850 | Parks and Zoos | F-02 | Sr. League Field | 11.5408 | City of Fellsmere | N/A | Senior League Field Park Improvements | Not provided. | Wet Detention Pond | Completed | 2008 | 1 | 0 | SEB | 12 | Not provided | Not provided | Not provided | Not provided | N/A | Structural | 2013 | Central Indian River Lagoon | Not provided | Not provided | Not provided | Wet Detention Effciency Calculation and TA | yes | 71.726 | 218.4953
466 | Natural Lands | Central IRL | SEB | IR12-21 | 0.56 | 0.48 | 0.060594 | 5.1134 | 0.59863 | 0.30984 | 0.036274 | 5300 | Reservoirs | F-02 | Sr. League Field | 11.5408 | City of Fellsmere | N/A | Senior League Field Park Improvements | Not provided. | Wet Detention Pond | Completed | 2008 | 1 | 0 | SEB | 12 | Not provided | Not provided | Not provided | Not provided | N/A | Structural | 2013 | Central Indian River Lagoon | Not provided | Not provided | Not provided | Wet Detention Effciency Calculation and TA | yes | 65.6707 | 245.2166
467 | City of Fellsemere | Central IRL | SEB | IR12-21 | 0.56 | 0.48 | 0.024371 | 5.1134 | 0.59863 | 0.12462 | 0.014589 | 1750 | Governmental | F-02 | Sr. League Field | 11.5408 | City of Fellsmere | N/A | Senior League Field Park Improvements | Not provided. | Wet Detention Pond | Completed | 2008 | 1 | 0 | SEB | 12 | Not provided | Not provided | Not provided | Not provided | N/A | Structural | 2013 | Central Indian River Lagoon | Not provided | Not provided | Not provided | Wet Detention Effciency Calculation and TA | yes | 48.8493 | 98.6272
468 | City of Fellsemere | Central IRL | SEB | IR12-21 | 0.56 | 0.48 | 0.096129 | 5.1134 | 0.59863 | 0.49155 | 0.057546 | 1750 | Governmental | F-02 | Sr. League Field | 11.5408 | City of Fellsmere | N/A | Senior League Field Park Improvements | Not provided. | Wet Detention Pond | Completed | 2008 | 1 | 0 | SEB | 12 | Not provided | Not provided | Not provided | Not provided | N/A | Structural | 2013 | Central Indian River Lagoon | Not provided | Not provided | Not provided | Wet Detention Effciency Calculation and TA | yes | 78.9665 | 389.0221
469 | City of Fellsemere | Central IRL | SEB | IR12-21 | 0.56 | 0.48 | 0.075183 | 7.5302 | 1.0157 | 0.56614 | 0.076361 | 1850 | Parks and Zoos | F-02 | Sr. League Field | 11.5408 | City of Fellsmere | N/A | Senior League Field Park Improvements | Not provided. | Wet Detention Pond | Completed | 2008 | 1 | 0 | SEB | 12 | Not provided | Not provided | Not provided | Not provided | N/A | Structural | 2013 | Central Indian River Lagoon | Not provided | Not provided | Not provided | Wet Detention Effciency Calculation and TA | yes | 112.1998 | 304.2554
470 | City of Fellsemere | Central IRL | SEB | IR12-21 | 0.56 | 0.48 | 0.2957 | 7.5302 | 1.0157 | 2.2267 | 0.30034 | 1750 | Governmental | F-02 | Sr. League Field | 11.5408 | City of Fellsmere | N/A | Senior League Field Park Improvements | Not provided. | Wet Detention Pond | Completed | 2008 | 1 | 0 | SEB | 12 | Not provided | Not provided | Not provided | Not provided | N/A | Structural | 2013 | Central Indian River Lagoon | Not provided | Not provided | Not provided | Wet Detention Effciency Calculation and TA | yes | 147.8818 | 1196.6742
471 | City of Fellsemere | Central IRL | SEB | IR12-21 | 0.56 | 0.48 | 0.24688 | 7.5302 | 1.0157 | 1.859 | 0.25074 | 1750 | Governmental | F-02 | Sr. League Field | 11.5408 | City of Fellsmere | N/A | Senior League Field Park Improvements | Not provided. | Wet Detention Pond | Completed | 2008 | 1 | 0 | SEB | 12 | Not provided | Not provided | Not provided | Not provided | N/A | Structural | 2013 | Central Indian River Lagoon | Not provided | Not provided | Not provided | Wet Detention Effciency Calculation and TA | yes | 139.9776 | 999.0704
472 | City of Fellsemere | Central IRL | SEB | IR12-21 | 0.56 | 0.48 | 0.014032 | 6.889 | 0.74941 | 0.096663 | 0.010515 | 1850 | Parks and Zoos | F-02 | Sr. League Field | 11.5408 | City of Fellsmere | N/A | Senior League Field Park Improvements | Not provided. | Wet Detention Pond | Completed | 2008 | 1 | 0 | SEB | 12 | Not provided | Not provided | Not provided | Not provided | N/A | Structural | 2013 | Central Indian River Lagoon | Not provided | Not provided | Not provided | Wet Detention Effciency Calculation and TA | yes | 40.4191 | 56.7835
473 | City of Fellsemere | Central IRL | SEB | IR12-21 | 0.56 | 0.48 | 0.10247 | 6.889 | 0.74941 | 0.70591 | 0.076792 | 1750 | Governmental | F-02 | Sr. League Field | 11.5408 | City of Fellsmere | N/A | Senior League Field Park Improvements | Not provided. | Wet Detention Pond | Completed | 2008 | 1 | 0 | SEB | 12 | Not provided | Not provided | Not provided | Not provided | N/A | Structural | 2013 | Central Indian River Lagoon | Not provided | Not provided | Not provided | Wet Detention Effciency Calculation and TA | yes | 94.6082 | 414.6789
474 | City of Fellsemere | Central IRL | SEB | IR12-21 | 0.56 | 0.48 | 0.047483 | 6.889 | 0.74941 | 0.32711 | 0.035584 | 1750 | Governmental | F-02 | Sr. League Field | 11.5408 | City of Fellsmere | N/A | Senior League Field Park Improvements | Not provided. | Wet Detention Pond | Completed | 2008 | 1 | 0 | SEB | 12 | Not provided | Not provided | Not provided | Not provided | N/A | Structural | 2013 | Central Indian River Lagoon | Not provided | Not provided | Not provided | Wet Detention Effciency Calculation and TA | yes | 81.7827 | 192.1565
475 | City of Fellsemere | Central IRL | SEB | IR12-21 | 0.56 | 0.48 | 0.070803 | 7.9973 | 1.0638 | 0.56624 | 0.07532 | 1850 | Parks and Zoos | F-02 | Sr. League Field | 11.5408 | City of Fellsmere | N/A | Senior League Field Park Improvements | Not provided. | Wet Detention Pond | Completed | 2008 | 1 | 0 | SEB | 12 | Not provided | Not provided | Not provided | Not provided | N/A | Structural | 2013 | Central Indian River Lagoon | Not provided | Not provided | Not provided | Wet Detention Effciency Calculation and TA | yes | 68.0716 | 286.5305
476 | City of Fellsemere | Central IRL | SEB | IR12-21 | 0.56 | 0.48 | 0.15487 | 7.9973 | 1.0638 | 1.2385 | 0.16475 | 1850 | Parks and Zoos | F-02 | Sr. League Field | 11.5408 | City of Fellsmere | N/A | Senior League Field Park Improvements | Not provided. | Wet Detention Pond | Completed | 2008 | 1 | 0 | SEB | 12 | Not provided | Not provided | Not provided | Not provided | N/A | Structural | 2013 | Central Indian River Lagoon | Not provided | Not provided | Not provided | Wet Detention Effciency Calculation and TA | yes | 183.2768 | 626.7272
477 | City of Fellsemere | Central IRL | SEB | IR12-21 | 0.56 | 0.48 | 0.2065 | 7.9973 | 1.0638 | 1.6514 | 0.21967 | 1750 | Governmental | F-02 | Sr. League Field | 11.5408 | City of Fellsmere | N/A | Senior League Field Park Improvements | Not provided. | Wet Detention Pond | Completed | 2008 | 1 | 0 | SEB | 12 | Not provided | Not provided | Not provided | Not provided | N/A | Structural | 2013 | Central Indian River Lagoon | Not provided | Not provided | Not provided | Wet Detention Effciency Calculation and TA | yes | 116.8977 | 835.6689
478 | City of Fellsemere | Central IRL | SEB | IR12-21 | 0.56 | 0.48 | 0.083039 | 7.9973 | 1.0638 | 0.66409 | 0.088336 | 1750 | Governmental | F-02 | Sr. League Field | 11.5408 | City of Fellsmere | N/A | Senior League Field Park Improvements | Not provided. | Wet Detention Pond | Completed | 2008 | 1 | 0 | SEB | 12 | Not provided | Not provided | Not provided | Not provided | N/A | Structural | 2013 | Central Indian River Lagoon | Not provided | Not provided | Not provided | Wet Detention Effciency Calculation and TA | yes | 73.4031 | 336.047
479 | City of Fellsemere | Central IRL | SEB | IR12-21 | 0.56 | 0.48 | 0.075183 | 7.9731 | 1.0766 | 0.59944 | 0.080941 | 1850 | Parks and Zoos | F-02 | Sr. League Field | 11.5408 | City of Fellsmere | N/A | Senior League Field Park Improvements | Not provided. | Wet Detention Pond | Completed | 2008 | 1 | 0 | SEB | 12 | Not provided | Not provided | Not provided | Not provided | N/A | Structural | 2013 | Central Indian River Lagoon | Not provided | Not provided | Not provided | Wet Detention Effciency Calculation and TA | yes | 112.1999 | 304.2561
480 | City of Fellsemere | Central IRL | SEB | IR12-21 | 0.56 | 0.48 | 0.096309 | 7.9731 | 1.0766 | 0.76788 | 0.10368 | 1750 | Governmental | F-02 | Sr. League Field | 11.5408 | City of Fellsmere | N/A | Senior League Field Park Improvements | Not provided. | Wet Detention Pond | Completed | 2008 | 1 | 0 | SEB | 12 | Not provided | Not provided | Not provided | Not provided | N/A | Structural | 2013 | Central Indian River Lagoon | Not provided | Not provided | Not provided | Wet Detention Effciency Calculation and TA | yes | 115.6047 | 389.747
481 | City of Fellsemere | Central IRL | SEB | IR12-21 | 0.56 | 0.48 | 0.44627 | 7.9731 | 1.0766 | 3.5582 | 0.48045 | 1750 | Governmental | F-02 | Sr. League Field | 11.5408 | City of Fellsmere | N/A | Senior League Field Park Improvements | Not provided. | Wet Detention Pond | Completed | 2008 | 1 | 0 | SEB | 12 | Not provided | Not provided | Not provided | Not provided | N/A | Structural | 2013 | Central Indian River Lagoon | Not provided | Not provided | Not provided | Wet Detention Effciency Calculation and TA | yes | 172.2547 | 1805.9969
482 | City of Fellsemere | Central IRL | SEB | IR12-21 | 0.56 | 0.48 | 0.075183 | 7.4479 | 0.99774 | 0.55996 | 0.075013 | 1850 | Parks and Zoos | F-02 | Sr. League Field | 11.5408 | City of Fellsmere | N/A | Senior League Field Park Improvements | Not provided. | Wet Detention Pond | Completed | 2008 | 1 | 0 | SEB | 12 | Not provided | Not provided | Not provided | Not provided | N/A | Structural | 2013 | Central Indian River Lagoon | Not provided | Not provided | Not provided | Wet Detention Effciency Calculation and TA | yes | 112.1998 | 304.2546
483 | City of Fellsemere | Central IRL | SEB | IR12-21 | 0.56 | 0.48 | 0.28067 | 7.4479 | 0.99774 | 2.0904 | 0.28003 | 1750 | Governmental | F-02 | Sr. League Field | 11.5408 | City of Fellsmere | N/A | Senior League Field Park Improvements | Not provided. | Wet Detention Pond | Completed | 2008 | 1 | 0 | SEB | 12 | Not provided | Not provided | Not provided | Not provided | N/A | Structural | 2013 | Central Indian River Lagoon | Not provided | Not provided | Not provided | Wet Detention Effciency Calculation and TA | yes | 145.4479 | 1135.8272
484 | City of Fellsemere | Central IRL | SEB | IR12-21 | 0.56 | 0.48 | 0.26191 | 7.4479 | 0.99774 | 1.9507 | 0.26132 | 1750 | Governmental | F-02 | Sr. League Field | 11.5408 | City of Fellsmere | N/A | Senior League Field Park Improvements | Not provided. | Wet Detention Pond | Completed | 2008 | 1 | 0 | SEB | 12 | Not provided | Not provided | Not provided | Not provided | N/A | Structural | 2013 | Central Indian River Lagoon | Not provided | Not provided | Not provided | Wet Detention Effciency Calculation and TA | yes | 142.4115 | 1059.9182
485 | City of Fellsemere | Central IRL | SEB | IR12-21 | 0.56 | 0.48 | 0.30073 | 8.1202 | 1.0785 | 2.442 | 0.32434 | 1850 | Parks and Zoos | F-02 | Sr. League Field | 11.5408 | City of Fellsmere | N/A | Senior League Field Park Improvements | Not provided. | Wet Detention Pond | Completed | 2008 | 1 | 0 | SEB | 12 | Not provided | Not provided | Not provided | Not provided | N/A | Structural | 2013 | Central Indian River Lagoon | Not provided | Not provided | Not provided | Wet Detention Effciency Calculation and TA | yes | 148.71 | 1217.0107
486 | City of Fellsemere | Central IRL | SEB | IR12-21 | 0.56 | 0.48 | 0.037629 | 8.1202 | 1.0785 | 0.30556 | 0.040583 | 1750 | Governmental | F-02 | Sr. League Field | 11.5408 | City of Fellsmere | N/A | Senior League Field Park Improvements | Not provided. | Wet Detention Pond | Completed | 2008 | 1 | 0 | SEB | 12 | Not provided | Not provided | Not provided | Not provided | N/A | Structural | 2013 | Central Indian River Lagoon | Not provided | Not provided | Not provided | Wet Detention Effciency Calculation and TA | yes | 106.106 | 152.2796
487 | City of Fellsemere | Central IRL | SEB | IR12-21 | 0.56 | 0.48 | 0.2794 | 8.1202 | 1.0785 | 2.2688 | 0.30134 | 1750 | Governmental | F-02 | Sr. League Field | 11.5408 | City of Fellsmere | N/A | Senior League Field Park Improvements | Not provided. | Wet Detention Pond | Completed | 2008 | 1 | 0 | SEB | 12 | Not provided | Not provided | Not provided | Not provided | N/A | Structural | 2013 | Central Indian River Lagoon | Not provided | Not provided | Not provided | Wet Detention Effciency Calculation and TA | yes | 145.2432 | 1130.7097
488 | Agricultural Lands | Central IRL | SEB | IR12-21 | 0.56 | 0.48 | 0.00095276 | 6.8975 | 0.86023 | 0.0065717 | 0.0008196 | 3300 | Mixed Rangeland | F-02 | Sr. League Field | 11.5408 | City of Fellsmere | N/A | Senior League Field Park Improvements | Not provided. | Wet Detention Pond | Completed | 2008 | 1 | 0 | SEB | 12 | Not provided | Not provided | Not provided | Not provided | N/A | Structural | 2013 | Central Indian River Lagoon | Not provided | Not provided | Not provided | Wet Detention Effciency Calculation and TA | yes | 8.9529 | 3.8557
489 | Natural Lands | Central IRL | SEB | IR12-21 | 0.56 | 0.48 | 0.014184 | 6.8975 | 0.86023 | 0.097835 | 0.012202 | 4110 | Pine flatwoods | F-02 | Sr. League Field | 11.5408 | City of Fellsmere | N/A | Senior League Field Park Improvements | Not provided. | Wet Detention Pond | Completed | 2008 | 1 | 0 | SEB | 12 | Not provided | Not provided | Not provided | Not provided | N/A | Structural | 2013 | Central Indian River Lagoon | Not provided | Not provided | Not provided | Wet Detention Effciency Calculation and TA | yes | 43.5308 | 57.4013
490 | City of Fellsemere | Central IRL | SEB | IR12-21 | 0.56 | 0.48 | 0.22714 | 6.8975 | 0.86023 | 1.5667 | 0.19539 | 1750 | Governmental | F-02 | Sr. League Field | 11.5408 | City of Fellsmere | N/A | Senior League Field Park Improvements | Not provided. | Wet Detention Pond | Completed | 2008 | 1 | 0 | SEB | 12 | Not provided | Not provided | Not provided | Not provided | N/A | Structural | 2013 | Central Indian River Lagoon | Not provided | Not provided | Not provided | Wet Detention Effciency Calculation and TA | yes | 133.0211 | 919.1827
491 | City of Fellsemere | Central IRL | SEB | IR12-21 | 0.56 | 0.48 | 0.011891 | 7.4134 | 1.007 | 0.088157 | 0.011975 | 1850 | Parks and Zoos | F-02 | Sr. League Field | 11.5408 | City of Fellsmere | N/A | Senior League Field Park Improvements | Not provided. | Wet Detention Pond | Completed | 2008 | 1 | 0 | SEB | 12 | Not provided | Not provided | Not provided | Not provided | N/A | Structural | 2013 | Central Indian River Lagoon | Not provided | Not provided | Not provided | Wet Detention Effciency Calculation and TA | yes | 101.0218 | 48.123
492 | Natural Lands | Central IRL | SEB | IR12-21 | 0.56 | 0.48 | 0.00068725 | 7.4134 | 1.007 | 0.0050948 | 0.00069206 | 4110 | Pine flatwoods | F-02 | Sr. League Field | 11.5408 | City of Fellsmere | N/A | Senior League Field Park Improvements | Not provided. | Wet Detention Pond | Completed | 2008 | 1 | 0 | SEB | 12 | Not provided | Not provided | Not provided | Not provided | N/A | Structural | 2013 | Central Indian River Lagoon | Not provided | Not provided | Not provided | Wet Detention Effciency Calculation and TA | yes | 10.8089 | 2.7812
493 | City of Fellsemere | Central IRL | SEB | IR12-21 | 0.56 | 0.48 | 0.60518 | 7.4134 | 1.007 | 4.4865 | 0.60942 | 1750 | Governmental | F-02 | Sr. League Field | 11.5408 | City of Fellsmere | N/A | Senior League Field Park Improvements | Not provided. | Wet Detention Pond | Completed | 2008 | 1 | 0 | SEB | 12 | Not provided | Not provided | Not provided | Not provided | N/A | Structural | 2013 | Central Indian River Lagoon | Not provided | Not provided | Not provided | Wet Detention Effciency Calculation and TA | yes | 197.9786 | 2449.0958
494 | City of Fellsemere | Central IRL | SEB | IR12-21 | 0.56 | 0.48 | 0.075184 | 7.9731 | 1.0766 | 0.59945 | 0.080942 | 1850 | Parks and Zoos | F-02 | Sr. League Field | 11.5408 | City of Fellsmere | N/A | Senior League Field Park Improvements | Not provided. | Wet Detention Pond | Completed | 2008 | 1 | 0 | SEB | 12 | Not provided | Not provided | Not provided | Not provided | N/A | Structural | 2013 | Central Indian River Lagoon | Not provided | Not provided | Not provided | Wet Detention Effciency Calculation and TA | yes | 112.1999 | 304.2578
495 | City of Fellsemere | Central IRL | SEB | IR12-21 | 0.56 | 0.48 | 0.11134 | 7.9731 | 1.0766 | 0.88775 | 0.11987 | 1750 | Governmental | F-02 | Sr. League Field | 11.5408 | City of Fellsmere | N/A | Senior League Field Park Improvements | Not provided. | Wet Detention Pond | Completed | 2008 | 1 | 0 | SEB | 12 | Not provided | Not provided | Not provided | Not provided | N/A | Structural | 2013 | Central Indian River Lagoon | Not provided | Not provided | Not provided | Wet Detention Effciency Calculation and TA | yes | 118.0385 | 450.5928
496 | City of Fellsemere | Central IRL | SEB | IR12-21 | 0.56 | 0.48 | 0.43124 | 7.9731 | 1.0766 | 3.4383 | 0.46426 | 1750 | Governmental | F-02 | Sr. League Field | 11.5408 | City of Fellsmere | N/A | Senior League Field Park Improvements | Not provided. | Wet Detention Pond | Completed | 2008 | 1 | 0 | SEB | 12 | Not provided | Not provided | Not provided | Not provided | N/A | Structural | 2013 | Central Indian River Lagoon | Not provided | Not provided | Not provided | Wet Detention Effciency Calculation and TA | yes | 169.8208 | 1745.1494
497 | City of Fellsemere | Central IRL | SEB | IR12-21 | 0.56 | 0.48 | 0.036743 | 6.2988 | 0.52307 | 0.23144 | 0.019219 | 1850 | Parks and Zoos | F-02 | Sr. League Field | 11.5408 | City of Fellsmere | N/A | Senior League Field Park Improvements | Not provided. | Wet Detention Pond | Completed | 2008 | 1 | 0 | SEB | 12 | Not provided | Not provided | Not provided | Not provided | N/A | Structural | 2013 | Central Indian River Lagoon | Not provided | Not provided | Not provided | Wet Detention Effciency Calculation and TA | yes | 95.1638 | 148.6924
498 | Natural Lands | Central IRL | SEB | IR12-21 | 0.56 | 0.48 | 0.011079 | 6.2988 | 0.52307 | 0.069787 | 0.0057953 | 4110 | Pine flatwoods | F-02 | Sr. League Field | 11.5408 | City of Fellsmere | N/A | Senior League Field Park Improvements | Not provided. | Wet Detention Pond | Completed | 2008 | 1 | 0 | SEB | 12 | Not provided | Not provided | Not provided | Not provided | N/A | Structural | 2013 | Central Indian River Lagoon | Not provided | Not provided | Not provided | Wet Detention Effciency Calculation and TA | yes | 44.3694 | 44.8363
499 | Natural Lands | Central IRL | SEB | IR12-21 | 0.56 | 0.48 | 0.039851 | 5.9028 | 0.44438 | 0.23523 | 0.017709 | 4110 | Pine flatwoods | F-02 | Sr. League Field | 11.5408 | City of Fellsmere | N/A | Senior League Field Park Improvements | Not provided. | Wet Detention Pond | Completed | 2008 | 1 | 0 | SEB | 12 | Not provided | Not provided | Not provided | Not provided | N/A | Structural | 2013 | Central Indian River Lagoon | Not provided | Not provided | Not provided | Wet Detention Effciency Calculation and TA | yes | 106.455 | 161.2708
500 | City of Fellsemere | Central IRL | SEB | IR12-21 | 0.56 | 0.48 | 0.00011493 | 7.3231 | 0.98018 | 0.00084163 | 0.00011265 | 1850 | Parks and Zoos | F-02 | Sr. League Field | 11.5408 | City of Fellsmere | N/A | Senior League Field Park Improvements | Not provided. | Wet Detention Pond | Completed | 2008 | 1 | 0 | SEB | 12 | Not provided | Not provided | Not provided | Not provided | N/A | Structural | 2013 | Central Indian River Lagoon | Not provided | Not provided | Not provided | Wet Detention Effciency Calculation and TA | yes | 4.6066 | 0.4651
501 | Natural Lands | Central IRL | SEB | IR12-21 | 0.56 | 0.48 | 0.027499 | 7.3231 | 0.98018 | 0.20138 | 0.026954 | 4110 | Pine flatwoods | F-02 | Sr. League Field | 11.5408 | City of Fellsmere | N/A | Senior League Field Park Improvements | Not provided. | Wet Detention Pond | Completed | 2008 | 1 | 0 | SEB | 12 | Not provided | Not provided | Not provided | Not provided | N/A | Structural | 2013 | Central Indian River Lagoon | Not provided | Not provided | Not provided | Wet Detention Effciency Calculation and TA | yes | 104.0907 | 111.2858
502 | City of Fellsemere | Central IRL | SEB | IR12-21 | 0.56 | 0.48 | 0.59015 | 7.3231 | 0.98018 | 4.3217 | 0.57845 | 1750 | Governmental | F-02 | Sr. League Field | 11.5408 | City of Fellsmere | N/A | Senior League Field Park Improvements | Not provided. | Wet Detention Pond | Completed | 2008 | 1 | 0 | SEB | 12 | Not provided | Not provided | Not provided | Not provided | N/A | Structural | 2013 | Central Indian River Lagoon | Not provided | Not provided | Not provided | Wet Detention Effciency Calculation and TA | yes | 195.5448 | 2388.2491
503 | City of Fellsemere | Central IRL | SEB | IR12-21 | 0.56 | 0.48 | 0.047511 | 8.3355 | 1.1335 | 0.39602 | 0.053853 | 1850 | Parks and Zoos | F-02 | Sr. League Field | 11.5408 | City of Fellsmere | N/A | Senior League Field Park Improvements | Not provided. | Wet Detention Pond | Completed | 2008 | 1 | 0 | SEB | 12 | Not provided | Not provided | Not provided | Not provided | N/A | Structural | 2013 | Central Indian River Lagoon | Not provided | Not provided | Not provided | Wet Detention Effciency Calculation and TA | yes | 107.7154 | 192.2687
504 | City of Fellsemere | Central IRL | SEB | IR12-21 | 0.56 | 0.48 | 0.41443 | 8.3355 | 1.1335 | 3.4545 | 0.46976 | 1750 | Governmental | F-02 | Sr. League Field | 11.5408 | City of Fellsmere | N/A | Senior League Field Park Improvements | Not provided. | Wet Detention Pond | Completed | 2008 | 1 | 0 | SEB | 12 | Not provided | Not provided | Not provided | Not provided | N/A | Structural | 2013 | Central Indian River Lagoon | Not provided | Not provided | Not provided | Wet Detention Effciency Calculation and TA | yes | 167.101 | 1677.1385
505 | City of Fellsemere | Central IRL | SEB | IR12-21 | 0.56 | 0.48 | 0.14143 | 8.0162 | 1.0794 | 1.1337 | 0.15266 | 1700 | Institutional (Educational,religious,health and military facilities) | F-03 | City Hall | 7.5786 | City of Fellsmere | N/A | City Hall/Orange Street Project | Not provided. | Wet Detention Pond | Completed | 2018 |  |  | SEB | 8 | Not provided | Not provided | Not provided | Not provided | N/A | Structural | 2013 | Central Indian River Lagoon | Not provided | Not provided | Not provided | Wet Detention Effciency Calculation and TA | yes | 200.2825 | 572.3355
506 | City of Fellsemere | Central IRL | SEB | IR12-21 | 0.56 | 0.48 | 0.29575 | 8.0162 | 1.0794 | 2.3708 | 0.31924 | 1750 | Governmental | F-03 | City Hall | 7.5786 | City of Fellsmere | N/A | City Hall/Orange Street Project | Not provided. | Wet Detention Pond | Completed | 2018 |  |  | SEB | 8 | Not provided | Not provided | Not provided | Not provided | N/A | Structural | 2013 | Central Indian River Lagoon | Not provided | Not provided | Not provided | Wet Detention Effciency Calculation and TA | yes | 142.1375 | 1196.8527
507 | City of Fellsemere | Central IRL | SEB | IR12-21 | 0.56 | 0.48 | 0.18059 | 8.0162 | 1.0794 | 1.4476 | 0.19493 | 1750 | Governmental | F-03 | City Hall | 7.5786 | City of Fellsmere | N/A | City Hall/Orange Street Project | Not provided. | Wet Detention Pond | Completed | 2018 |  |  | SEB | 8 | Not provided | Not provided | Not provided | Not provided | N/A | Structural | 2013 | Central Indian River Lagoon | Not provided | Not provided | Not provided | Wet Detention Effciency Calculation and TA | yes | 121.6229 | 730.8118
508 | City of Fellsemere | Central IRL | SEB | IR12-21 | 0.56 | 0.48 | 0.16181 | 8.3206 | 1.1251 | 1.3464 | 0.18205 | 1700 | Institutional (Educational,religious,health and military facilities) | F-03 | City Hall | 7.5786 | City of Fellsmere | N/A | City Hall/Orange Street Project | Not provided. | Wet Detention Pond | Completed | 2018 |  |  | SEB | 8 | Not provided | Not provided | Not provided | Not provided | N/A | Structural | 2013 | Central Indian River Lagoon | Not provided | Not provided | Not provided | Wet Detention Effciency Calculation and TA | yes | 126.2223 | 654.8346
509 | City of Fellsemere | Central IRL | SEB | IR12-21 | 0.56 | 0.48 | 0.35173 | 8.3206 | 1.1251 | 2.9266 | 0.39572 | 1750 | Governmental | F-03 | City Hall | 7.5786 | City of Fellsmere | N/A | City Hall/Orange Street Project | Not provided. | Wet Detention Pond | Completed | 2018 |  |  | SEB | 8 | Not provided | Not provided | Not provided | Not provided | N/A | Structural | 2013 | Central Indian River Lagoon | Not provided | Not provided | Not provided | Wet Detention Effciency Calculation and TA | yes | 156.9511 | 1423.4078
510 | City of Fellsemere | Central IRL | SEB | IR12-21 | 0.56 | 0.48 | 0.1951 | 8.5368 | 1.164 | 1.6656 | 0.22711 | 1700 | Institutional (Educational,religious,health and military facilities) | F-03 | City Hall | 7.5786 | City of Fellsmere | N/A | City Hall/Orange Street Project | Not provided. | Wet Detention Pond | Completed | 2018 |  |  | SEB | 8 | Not provided | Not provided | Not provided | Not provided | N/A | Structural | 2013 | Central Indian River Lagoon | Not provided | Not provided | Not provided | Wet Detention Effciency Calculation and TA | yes | 177.9378 | 789.5615
511 | City of Fellsemere | Central IRL | SEB | IR12-21 | 0.56 | 0.48 | 0.2891 | 8.5368 | 1.164 | 2.468 | 0.33652 | 1750 | Governmental | F-03 | City Hall | 7.5786 | City of Fellsmere | N/A | City Hall/Orange Street Project | Not provided. | Wet Detention Pond | Completed | 2018 |  |  | SEB | 8 | Not provided | Not provided | Not provided | Not provided | N/A | Structural | 2013 | Central Indian River Lagoon | Not provided | Not provided | Not provided | Wet Detention Effciency Calculation and TA | yes | 141.8684 | 1169.9483
512 | City of Fellsemere | Central IRL | SEB | IR12-21 | 0.56 | 0.48 | 0.16145 | 8.236 | 1.1077 | 1.3297 | 0.17884 | 1700 | Institutional (Educational,religious,health and military facilities) | F-03 | City Hall | 7.5786 | City of Fellsmere | N/A | City Hall/Orange Street Project | Not provided. | Wet Detention Pond | Completed | 2018 |  |  | SEB | 8 | Not provided | Not provided | Not provided | Not provided | N/A | Structural | 2013 | Central Indian River Lagoon | Not provided | Not provided | Not provided | Wet Detention Effciency Calculation and TA | yes | 126.1631 | 653.3559
513 | City of Fellsemere | Central IRL | SEB | IR12-21 | 0.56 | 0.48 | 0.36677 | 8.236 | 1.1077 | 3.0207 | 0.40628 | 1750 | Governmental | F-03 | City Hall | 7.5786 | City of Fellsmere | N/A | City Hall/Orange Street Project | Not provided. | Wet Detention Pond | Completed | 2018 |  |  | SEB | 8 | Not provided | Not provided | Not provided | Not provided | N/A | Structural | 2013 | Central Indian River Lagoon | Not provided | Not provided | Not provided | Wet Detention Effciency Calculation and TA | yes | 159.3849 | 1484.2528
514 | City of Fellsemere | Central IRL | SEB | IR12-21 | 0.56 | 0.48 | 0.1672 | 9.6058 | 1.3667 | 1.6061 | 0.2285 | 1700 | Institutional (Educational,religious,health and military facilities) | F-03 | City Hall | 7.5786 | City of Fellsmere | N/A | City Hall/Orange Street Project | Not provided. | Wet Detention Pond | Completed | 2018 |  |  | SEB | 8 | Not provided | Not provided | Not provided | Not provided | N/A | Structural | 2013 | Central Indian River Lagoon | Not provided | Not provided | Not provided | Wet Detention Effciency Calculation and TA | yes | 129.5652 | 676.6234
515 | City of Fellsemere | Central IRL | SEB | IR12-21 | 0.56 | 0.48 | 0.014582 | 9.6058 | 1.3667 | 0.14007 | 0.019929 | 1750 | Governmental | F-03 | City Hall | 7.5786 | City of Fellsmere | N/A | City Hall/Orange Street Project | Not provided. | Wet Detention Pond | Completed | 2018 |  |  | SEB | 8 | Not provided | Not provided | Not provided | Not provided | N/A | Structural | 2013 | Central Indian River Lagoon | Not provided | Not provided | Not provided | Wet Detention Effciency Calculation and TA | yes | 67.0024 | 59.0126
516 | City of Fellsemere | Central IRL | SEB | IR12-21 | 0.56 | 0.48 | 0.0035729 | 9.6058 | 1.3667 | 0.03432 | 0.0048829 | 1750 | Governmental | F-03 | City Hall | 7.5786 | City of Fellsmere | N/A | City Hall/Orange Street Project | Not provided. | Wet Detention Pond | Completed | 2018 |  |  | SEB | 8 | Not provided | Not provided | Not provided | Not provided | N/A | Structural | 2013 | Central Indian River Lagoon | Not provided | Not provided | Not provided | Wet Detention Effciency Calculation and TA | yes | 26.9296 | 14.4589
517 | City of Fellsemere | Central IRL | SEB | IR12-21 | 0.56 | 0.48 | 0.0074668 | 9.8899 | 1.4613 | 0.073846 | 0.010911 | 1200 | Residential, Medium Density-Two-five dwellingunits per acre | F-03 | City Hall | 7.5786 | City of Fellsmere | N/A | City Hall/Orange Street Project | Not provided. | Wet Detention Pond | Completed | 2018 |  |  | SEB | 8 | Not provided | Not provided | Not provided | Not provided | N/A | Structural | 2013 | Central Indian River Lagoon | Not provided | Not provided | Not provided | Wet Detention Effciency Calculation and TA | yes | 99.9082 | 30.2173
518 | City of Fellsemere | Central IRL | SEB | IR12-21 | 0.56 | 0.48 | 0.048004 | 9.8899 | 1.4613 | 0.47476 | 0.070147 | 1700 | Institutional (Educational,religious,health and military facilities) | F-03 | City Hall | 7.5786 | City of Fellsmere | N/A | City Hall/Orange Street Project | Not provided. | Wet Detention Pond | Completed | 2018 |  |  | SEB | 8 | Not provided | Not provided | Not provided | Not provided | N/A | Structural | 2013 | Central Indian River Lagoon | Not provided | Not provided | Not provided | Wet Detention Effciency Calculation and TA | yes | 66.5394 | 194.266
519 | City of Fellsemere | Central IRL | SEB | IR12-21 | 0.56 | 0.48 | 0.040422 | 9.8899 | 1.4613 | 0.39977 | 0.059067 | 8330 | Water supply plants | F-03 | City Hall | 7.5786 | City of Fellsmere | N/A | City Hall/Orange Street Project | Not provided. | Wet Detention Pond | Completed | 2018 |  |  | SEB | 8 | Not provided | Not provided | Not provided | Not provided | N/A | Structural | 2013 | Central Indian River Lagoon | Not provided | Not provided | Not provided | Wet Detention Effciency Calculation and TA | yes | 60.9431 | 163.5806
520 | City of Fellsemere | Central IRL | SEB | IR12-21 | 0.56 | 0.48 | 0.075182 | 7.9219 | 1.071 | 0.59558 | 0.080519 | 1700 | Institutional (Educational,religious,health and military facilities) | F-03 | City Hall | 7.5786 | City of Fellsmere | N/A | City Hall/Orange Street Project | Not provided. | Wet Detention Pond | Completed | 2018 |  |  | SEB | 8 | Not provided | Not provided | Not provided | Not provided | N/A | Structural | 2013 | Central Indian River Lagoon | Not provided | Not provided | Not provided | Wet Detention Effciency Calculation and TA | yes | 112.1996 | 304.25
521 | City of Fellsemere | Central IRL | SEB | IR12-21 | 0.56 | 0.48 | 0.36803 | 7.9219 | 1.071 | 2.9155 | 0.39416 | 1750 | Governmental | F-03 | City Hall | 7.5786 | City of Fellsmere | N/A | City Hall/Orange Street Project | Not provided. | Wet Detention Pond | Completed | 2018 |  |  | SEB | 8 | Not provided | Not provided | Not provided | Not provided | N/A | Structural | 2013 | Central Indian River Lagoon | Not provided | Not provided | Not provided | Wet Detention Effciency Calculation and TA | yes | 159.5898 | 1489.3737
522 | City of Fellsemere | Central IRL | SEB | IR12-21 | 0.56 | 0.48 | 0.17455 | 7.9219 | 1.071 | 1.3828 | 0.18694 | 1750 | Governmental | F-03 | City Hall | 7.5786 | City of Fellsmere | N/A | City Hall/Orange Street Project | Not provided. | Wet Detention Pond | Completed | 2018 |  |  | SEB | 8 | Not provided | Not provided | Not provided | Not provided | N/A | Structural | 2013 | Central Indian River Lagoon | Not provided | Not provided | Not provided | Wet Detention Effciency Calculation and TA | yes | 128.2699 | 706.3763
523 | City of Fellsemere | Central IRL | SEB | IR12-21 | 0.56 | 0.48 | 0.015086 | 10.1854 | 1.5043 | 0.15366 | 0.022693 | 1200 | Residential, Medium Density-Two-five dwellingunits per acre | F-03 | City Hall | 7.5786 | City of Fellsmere | N/A | City Hall/Orange Street Project | Not provided. | Wet Detention Pond | Completed | 2018 |  |  | SEB | 8 | Not provided | Not provided | Not provided | Not provided | N/A | Structural | 2013 | Central Indian River Lagoon | Not provided | Not provided | Not provided | Wet Detention Effciency Calculation and TA | yes | 79.9896 | 61.0508
524 | City of Fellsemere | Central IRL | SEB | IR12-21 | 0.56 | 0.48 | 0.075839 | 10.1854 | 1.5043 | 0.77245 | 0.11408 | 1700 | Institutional (Educational,religious,health and military facilities) | F-03 | City Hall | 7.5786 | City of Fellsmere | N/A | City Hall/Orange Street Project | Not provided. | Wet Detention Pond | Completed | 2018 |  |  | SEB | 8 | Not provided | Not provided | Not provided | Not provided | N/A | Structural | 2013 | Central Indian River Lagoon | Not provided | Not provided | Not provided | Wet Detention Effciency Calculation and TA | yes | 92.9815 | 306.9102
525 | City of Fellsemere | Central IRL | SEB | IR12-21 | 0.56 | 0.48 | 0.16218 | 8.4051 | 1.1424 | 1.3631 | 0.18527 | 1700 | Institutional (Educational,religious,health and military facilities) | F-03 | City Hall | 7.5786 | City of Fellsmere | N/A | City Hall/Orange Street Project | Not provided. | Wet Detention Pond | Completed | 2018 |  |  | SEB | 8 | Not provided | Not provided | Not provided | Not provided | N/A | Structural | 2013 | Central Indian River Lagoon | Not provided | Not provided | Not provided | Wet Detention Effciency Calculation and TA | yes | 126.2814 | 656.3134
526 | City of Fellsemere | Central IRL | SEB | IR12-21 | 0.56 | 0.48 | 0.3367 | 8.4051 | 1.1424 | 2.83 | 0.38464 | 1750 | Governmental | F-03 | City Hall | 7.5786 | City of Fellsmere | N/A | City Hall/Orange Street Project | Not provided. | Wet Detention Pond | Completed | 2018 |  |  | SEB | 8 | Not provided | Not provided | Not provided | Not provided | N/A | Structural | 2013 | Central Indian River Lagoon | Not provided | Not provided | Not provided | Wet Detention Effciency Calculation and TA | yes | 154.5173 | 1362.5627
527 | City of Fellsemere | Central IRL | SEB | IR12-21 | 0.56 | 0.48 | 0.0042134 | 10.1228 | 1.489 | 0.042651 | 0.0062735 | 1200 | Residential, Medium Density-Two-five dwellingunits per acre | F-03 | City Hall | 7.5786 | City of Fellsmere | N/A | City Hall/Orange Street Project | Not provided. | Wet Detention Pond | Completed | 2018 |  |  | SEB | 8 | Not provided | Not provided | Not provided | Not provided | N/A | Structural | 2013 | Central Indian River Lagoon | Not provided | Not provided | Not provided | Wet Detention Effciency Calculation and TA | yes | 101.1225 | 17.0509
528 | City of Fellsemere | Central IRL | SEB | IR12-21 | 0.56 | 0.48 | 0.10415 | 10.1228 | 1.489 | 1.0543 | 0.15508 | 1700 | Institutional (Educational,religious,health and military facilities) | F-03 | City Hall | 7.5786 | City of Fellsmere | N/A | City Hall/Orange Street Project | Not provided. | Wet Detention Pond | Completed | 2018 |  |  | SEB | 8 | Not provided | Not provided | Not provided | Not provided | N/A | Structural | 2013 | Central Indian River Lagoon | Not provided | Not provided | Not provided | Wet Detention Effciency Calculation and TA | yes | 116.46 | 421.4814
529 | City of Fellsemere | Central IRL | SEB | IR12-21 | 0.56 | 0.48 | 0.075182 | 7.9219 | 1.071 | 0.59558 | 0.080519 | 1700 | Institutional (Educational,religious,health and military facilities) | F-03 | City Hall | 7.5786 | City of Fellsmere | N/A | City Hall/Orange Street Project | Not provided. | Wet Detention Pond | Completed | 2018 |  |  | SEB | 8 | Not provided | Not provided | Not provided | Not provided | N/A | Structural | 2013 | Central Indian River Lagoon | Not provided | Not provided | Not provided | Wet Detention Effciency Calculation and TA | yes | 112.1996 | 304.25
530 | City of Fellsemere | Central IRL | SEB | IR12-21 | 0.56 | 0.48 | 0.38307 | 7.9219 | 1.071 | 3.0346 | 0.41026 | 1750 | Governmental | F-03 | City Hall | 7.5786 | City of Fellsmere | N/A | City Hall/Orange Street Project | Not provided. | Wet Detention Pond | Completed | 2018 |  |  | SEB | 8 | Not provided | Not provided | Not provided | Not provided | N/A | Structural | 2013 | Central Indian River Lagoon | Not provided | Not provided | Not provided | Wet Detention Effciency Calculation and TA | yes | 162.0236 | 1550.2189
531 | City of Fellsemere | Central IRL | SEB | IR12-21 | 0.56 | 0.48 | 0.15951 | 7.9219 | 1.071 | 1.2637 | 0.17084 | 1750 | Governmental | F-03 | City Hall | 7.5786 | City of Fellsmere | N/A | City Hall/Orange Street Project | Not provided. | Wet Detention Pond | Completed | 2018 |  |  | SEB | 8 | Not provided | Not provided | Not provided | Not provided | N/A | Structural | 2013 | Central Indian River Lagoon | Not provided | Not provided | Not provided | Wet Detention Effciency Calculation and TA | yes | 125.8361 | 645.5311
532 | City of Fellsemere | Central IRL | SEB | IR12-21 | 0.56 | 0.48 | 0.075182 | 7.9219 | 1.071 | 0.59558 | 0.080519 | 1700 | Institutional (Educational,religious,health and military facilities) | F-03 | City Hall | 7.5786 | City of Fellsmere | N/A | City Hall/Orange Street Project | Not provided. | Wet Detention Pond | Completed | 2018 |  |  | SEB | 8 | Not provided | Not provided | Not provided | Not provided | N/A | Structural | 2013 | Central Indian River Lagoon | Not provided | Not provided | Not provided | Wet Detention Effciency Calculation and TA | yes | 112.1996 | 304.25
533 | City of Fellsemere | Central IRL | SEB | IR12-21 | 0.56 | 0.48 | 0.353 | 7.9219 | 1.071 | 2.7964 | 0.37806 | 1750 | Governmental | F-03 | City Hall | 7.5786 | City of Fellsmere | N/A | City Hall/Orange Street Project | Not provided. | Wet Detention Pond | Completed | 2018 |  |  | SEB | 8 | Not provided | Not provided | Not provided | Not provided | N/A | Structural | 2013 | Central Indian River Lagoon | Not provided | Not provided | Not provided | Wet Detention Effciency Calculation and TA | yes | 157.1559 | 1428.5286
534 | City of Fellsemere | Central IRL | SEB | IR12-21 | 0.56 | 0.48 | 0.18958 | 7.9219 | 1.071 | 1.5019 | 0.20304 | 1750 | Governmental | F-03 | City Hall | 7.5786 | City of Fellsmere | N/A | City Hall/Orange Street Project | Not provided. | Wet Detention Pond | Completed | 2018 |  |  | SEB | 8 | Not provided | Not provided | Not provided | Not provided | N/A | Structural | 2013 | Central Indian River Lagoon | Not provided | Not provided | Not provided | Wet Detention Effciency Calculation and TA | yes | 130.7037 | 767.2215
535 | City of Fellsemere | Central IRL | SEB | IR12-21 | 0.56 | 0.48 | 0.15176 | 8.1337 | 1.1378 | 1.2344 | 0.17267 | 1700 | Institutional (Educational,religious,health and military facilities) | F-03 | City Hall | 7.5786 | City of Fellsmere | N/A | City Hall/Orange Street Project | Not provided. | Wet Detention Pond | Completed | 2018 |  |  | SEB | 8 | Not provided | Not provided | Not provided | Not provided | N/A | Structural | 2013 | Central Indian River Lagoon | Not provided | Not provided | Not provided | Wet Detention Effciency Calculation and TA | yes | 151.3915 | 614.1525
536 | City of Fellsemere | Central IRL | SEB | IR12-21 | 0.56 | 0.48 | 0.19168 | 8.1337 | 1.1378 | 1.5591 | 0.21809 | 8330 | Water supply plants | F-03 | City Hall | 7.5786 | City of Fellsmere | N/A | City Hall/Orange Street Project | Not provided. | Wet Detention Pond | Completed | 2018 |  |  | SEB | 8 | Not provided | Not provided | Not provided | Not provided | N/A | Structural | 2013 | Central Indian River Lagoon | Not provided | Not provided | Not provided | Wet Detention Effciency Calculation and TA | yes | 146.5151 | 775.7002
537 | City of Fellsemere | Central IRL | SEB | IR12-21 | 0.56 | 0.48 | 0.16149 | 8.1337 | 1.1378 | 1.3135 | 0.18374 | 1750 | Governmental | F-03 | City Hall | 7.5786 | City of Fellsmere | N/A | City Hall/Orange Street Project | Not provided. | Wet Detention Pond | Completed | 2018 |  |  | SEB | 8 | Not provided | Not provided | Not provided | Not provided | N/A | Structural | 2013 | Central Indian River Lagoon | Not provided | Not provided | Not provided | Wet Detention Effciency Calculation and TA | yes | 116.556 | 653.5166
538 | City of Fellsemere | Central IRL | SEB | IR12-21 | 0.56 | 0.48 | 0.025477 | 8.1337 | 1.1378 | 0.20722 | 0.028988 | 1750 | Governmental | F-03 | City Hall | 7.5786 | City of Fellsmere | N/A | City Hall/Orange Street Project | Not provided. | Wet Detention Pond | Completed | 2018 |  |  | SEB | 8 | Not provided | Not provided | Not provided | Not provided | N/A | Structural | 2013 | Central Indian River Lagoon | Not provided | Not provided | Not provided | Wet Detention Effciency Calculation and TA | yes | 41.0244 | 103.1006
539 | City of Fellsemere | Central IRL | SEB | IR12-21 | 0.56 | 0.48 | 0.06738 | 8.1337 | 1.1378 | 0.54805 | 0.076666 | 8330 | Water supply plants | F-03 | City Hall | 7.5786 | City of Fellsmere | N/A | City Hall/Orange Street Project | Not provided. | Wet Detention Pond | Completed | 2018 |  |  | SEB | 8 | Not provided | Not provided | Not provided | Not provided | N/A | Structural | 2013 | Central Indian River Lagoon | Not provided | Not provided | Not provided | Wet Detention Effciency Calculation and TA | yes | 78.9466 | 272.6791
540 | City of Fellsemere | Central IRL | SEB | IR12-21 | 0.56 | 0.48 | 0.29926 | 8.2396 | 1.0989 | 2.4658 | 0.32886 | 1700 | Institutional (Educational,religious,health and military facilities) | F-03 | City Hall | 7.5786 | City of Fellsmere | N/A | City Hall/Orange Street Project | Not provided. | Wet Detention Pond | Completed | 2018 |  |  | SEB | 8 | Not provided | Not provided | Not provided | Not provided | N/A | Structural | 2013 | Central Indian River Lagoon | Not provided | Not provided | Not provided | Wet Detention Effciency Calculation and TA | yes | 148.4726 | 1211.0747
541 | City of Fellsemere | Central IRL | SEB | IR12-21 | 0.56 | 0.48 | 0.15825 | 8.2396 | 1.0989 | 1.3039 | 0.1739 | 1750 | Governmental | F-03 | City Hall | 7.5786 | City of Fellsmere | N/A | City Hall/Orange Street Project | Not provided. | Wet Detention Pond | Completed | 2018 |  |  | SEB | 8 | Not provided | Not provided | Not provided | Not provided | N/A | Structural | 2013 | Central Indian River Lagoon | Not provided | Not provided | Not provided | Wet Detention Effciency Calculation and TA | yes | 125.6308 | 640.4007
542 | City of Fellsemere | Central IRL | SEB | IR12-21 | 0.56 | 0.48 | 0.10376 | 8.2396 | 1.0989 | 0.85492 | 0.11402 | 1750 | Governmental | F-03 | City Hall | 7.5786 | City of Fellsmere | N/A | City Hall/Orange Street Project | Not provided. | Wet Detention Pond | Completed | 2018 |  |  | SEB | 8 | Not provided | Not provided | Not provided | Not provided | N/A | Structural | 2013 | Central Indian River Lagoon | Not provided | Not provided | Not provided | Wet Detention Effciency Calculation and TA | yes | 116.8323 | 419.8914
543 | City of Fellsemere | Central IRL | SEB | IR12-21 | 0.56 | 0.48 | 0.15406 | 9.65 | 1.3747 | 1.4867 | 0.21179 | 1700 | Institutional (Educational,religious,health and military facilities) | F-03 | City Hall | 7.5786 | City of Fellsmere | N/A | City Hall/Orange Street Project | Not provided. | Wet Detention Pond | Completed | 2018 |  |  | SEB | 8 | Not provided | Not provided | Not provided | Not provided | N/A | Structural | 2013 | Central Indian River Lagoon | Not provided | Not provided | Not provided | Wet Detention Effciency Calculation and TA | yes | 115.8243 | 623.4732
544 | City of Fellsemere | Central IRL | SEB | IR12-21 | 0.56 | 0.48 | 0.0047524 | 9.65 | 1.3747 | 0.04586 | 0.0065331 | 1750 | Governmental | F-03 | City Hall | 7.5786 | City of Fellsmere | N/A | City Hall/Orange Street Project | Not provided. | Wet Detention Pond | Completed | 2018 |  |  | SEB | 8 | Not provided | Not provided | Not provided | Not provided | N/A | Structural | 2013 | Central Indian River Lagoon | Not provided | Not provided | Not provided | Wet Detention Effciency Calculation and TA | yes | 61.8725 | 19.2321
545 | City of Fellsemere | Central IRL | SEB | IR12-21 | 0.56 | 0.48 | 0.29926 | 8.2396 | 1.0989 | 2.4658 | 0.32886 | 1700 | Institutional (Educational,religious,health and military facilities) | F-03 | City Hall | 7.5786 | City of Fellsmere | N/A | City Hall/Orange Street Project | Not provided. | Wet Detention Pond | Completed | 2018 |  |  | SEB | 8 | Not provided | Not provided | Not provided | Not provided | N/A | Structural | 2013 | Central Indian River Lagoon | Not provided | Not provided | Not provided | Wet Detention Effciency Calculation and TA | yes | 148.4726 | 1211.0755
546 | City of Fellsemere | Central IRL | SEB | IR12-21 | 0.56 | 0.48 | 0.14321 | 8.2396 | 1.0989 | 1.18 | 0.15738 | 1750 | Governmental | F-03 | City Hall | 7.5786 | City of Fellsmere | N/A | City Hall/Orange Street Project | Not provided. | Wet Detention Pond | Completed | 2018 |  |  | SEB | 8 | Not provided | Not provided | Not provided | Not provided | N/A | Structural | 2013 | Central Indian River Lagoon | Not provided | Not provided | Not provided | Wet Detention Effciency Calculation and TA | yes | 123.197 | 579.5555
547 | City of Fellsemere | Central IRL | SEB | IR12-21 | 0.56 | 0.48 | 0.10053 | 8.2396 | 1.0989 | 0.82835 | 0.11048 | 1750 | Governmental | F-03 | City Hall | 7.5786 | City of Fellsmere | N/A | City Hall/Orange Street Project | Not provided. | Wet Detention Pond | Completed | 2018 |  |  | SEB | 8 | Not provided | Not provided | Not provided | Not provided | N/A | Structural | 2013 | Central Indian River Lagoon | Not provided | Not provided | Not provided | Wet Detention Effciency Calculation and TA | yes | 116.3104 | 406.8445
548 | City of Fellsemere | Central IRL | SEB | IR12-21 | 0.56 | 0.48 | 0.27197 | 8.2169 | 1.103 | 2.2348 | 0.29998 | 1700 | Institutional (Educational,religious,health and military facilities) | F-03 | City Hall | 7.5786 | City of Fellsmere | N/A | City Hall/Orange Street Project | Not provided. | Wet Detention Pond | Completed | 2018 |  |  | SEB | 8 | Not provided | Not provided | Not provided | Not provided | N/A | Structural | 2013 | Central Indian River Lagoon | Not provided | Not provided | Not provided | Wet Detention Effciency Calculation and TA | yes | 147.7176 | 1100.6374
549 | City of Fellsemere | Central IRL | SEB | IR12-21 | 0.56 | 0.48 | 0.027289 | 8.2169 | 1.103 | 0.22424 | 0.030099 | 8330 | Water supply plants | F-03 | City Hall | 7.5786 | City of Fellsmere | N/A | City Hall/Orange Street Project | Not provided. | Wet Detention Pond | Completed | 2018 |  |  | SEB | 8 | Not provided | Not provided | Not provided | Not provided | N/A | Structural | 2013 | Central Indian River Lagoon | Not provided | Not provided | Not provided | Wet Detention Effciency Calculation and TA | yes | 43.5831 | 110.4363
550 | City of Fellsemere | Central IRL | SEB | IR12-21 | 0.56 | 0.48 | 0.17328 | 8.2169 | 1.103 | 1.4238 | 0.19112 | 1750 | Governmental | F-03 | City Hall | 7.5786 | City of Fellsmere | N/A | City Hall/Orange Street Project | Not provided. | Wet Detention Pond | Completed | 2018 |  |  | SEB | 8 | Not provided | Not provided | Not provided | Not provided | N/A | Structural | 2013 | Central Indian River Lagoon | Not provided | Not provided | Not provided | Wet Detention Effciency Calculation and TA | yes | 128.0646 | 701.2458
551 | City of Fellsemere | Central IRL | SEB | IR12-21 | 0.56 | 0.48 | 0.10698 | 8.2169 | 1.103 | 0.87906 | 0.118 | 1750 | Governmental | F-03 | City Hall | 7.5786 | City of Fellsmere | N/A | City Hall/Orange Street Project | Not provided. | Wet Detention Pond | Completed | 2018 |  |  | SEB | 8 | Not provided | Not provided | Not provided | Not provided | N/A | Structural | 2013 | Central Indian River Lagoon | Not provided | Not provided | Not provided | Wet Detention Effciency Calculation and TA | yes | 117.3542 | 432.9383
552 | City of Fellsemere | Central IRL | SEB | IR12-21 | 0.56 | 0.48 | 0.14904 | 9.4436 | 1.3308 | 1.4074 | 0.19834 | 1700 | Institutional (Educational,religious,health and military facilities) | F-03 | City Hall | 7.5786 | City of Fellsmere | N/A | City Hall/Orange Street Project | Not provided. | Wet Detention Pond | Completed | 2018 |  |  | SEB | 8 | Not provided | Not provided | Not provided | Not provided | N/A | Structural | 2013 | Central Indian River Lagoon | Not provided | Not provided | Not provided | Wet Detention Effciency Calculation and TA | yes | 116.4367 | 603.1282
553 | City of Fellsemere | Central IRL | SEB | IR12-21 | 0.56 | 0.48 | 0.0064499 | 9.4436 | 1.3308 | 0.06091 | 0.0085835 | 1750 | Governmental | F-03 | City Hall | 7.5786 | City of Fellsmere | N/A | City Hall/Orange Street Project | Not provided. | Wet Detention Pond | Completed | 2018 |  |  | SEB | 8 | Not provided | Not provided | Not provided | Not provided | N/A | Structural | 2013 | Central Indian River Lagoon | Not provided | Not provided | Not provided | Wet Detention Effciency Calculation and TA | yes | 26.6739 | 26.1017
554 | City of Fellsemere | Central IRL | SEB | IR12-21 | 0.56 | 0.48 | 0.0063266 | 9.4436 | 1.3308 | 0.059746 | 0.0084194 | 1750 | Governmental | F-03 | City Hall | 7.5786 | City of Fellsmere | N/A | City Hall/Orange Street Project | Not provided. | Wet Detention Pond | Completed | 2018 |  |  | SEB | 8 | Not provided | Not provided | Not provided | Not provided | N/A | Structural | 2013 | Central Indian River Lagoon | Not provided | Not provided | Not provided | Wet Detention Effciency Calculation and TA | yes | 22.3978 | 25.6027
555 | Indian River County | Central IRL | SEB | IR12-21 | 0.56 | 0.48 | 0.0099436 | 12.1561 | 2.453 | 0.12088 | 0.024391 | 1100 | Residential, Low Density-Less than two dwelling units/acre | F-04 | Sonrise Apartments | 36.2118 | City of Fellsmere | N/A | Sunrise Apartments Phase 1 & 2 | Not provided. | Wet Detention Pond | Completed | 2009 | 18 | 7 | SEB | 36 | Not provided | Not provided | Not provided | Not provided | N/A | Structural | 2013 | Central Indian River Lagoon | Not provided | Not provided | Not provided | Wet Detention Effciency Calculation and TA | yes | 76.0258 | 40.2403
556 | Indian River County | Central IRL | SEB | IR12-21 | 0.56 | 0.48 | 0.034296 | 12.1561 | 2.453 | 0.41691 | 0.084128 | 1300 | Residential, High Density | F-04 | Sonrise Apartments | 36.2118 | City of Fellsmere | N/A | Sunrise Apartments Phase 1 & 2 | Not provided. | Wet Detention Pond | Completed | 2009 | 18 | 7 | SEB | 36 | Not provided | Not provided | Not provided | Not provided | N/A | Structural | 2013 | Central Indian River Lagoon | Not provided | Not provided | Not provided | Wet Detention Effciency Calculation and TA | yes | 84.1032 | 138.7923
557 | Indian River County | Central IRL | SEB | IR12-21 | 0.56 | 0.48 | 0.0017536 | 12.1561 | 2.453 | 0.021317 | 0.0043016 | 1330 | Residential, High density; Multiple Dwelling Units, Low Rise <Two stories or less> | F-04 | Sonrise Apartments | 36.2118 | City of Fellsmere | N/A | Sunrise Apartments Phase 1 & 2 | Not provided. | Wet Detention Pond | Completed | 2009 | 18 | 7 | SEB | 36 | Not provided | Not provided | Not provided | Not provided | N/A | Structural | 2013 | Central Indian River Lagoon | Not provided | Not provided | Not provided | Wet Detention Effciency Calculation and TA | yes | 84.8513 | 7.0967
558 | Indian River County | Central IRL | SEB | IR12-21 | 0.56 | 0.48 | 0.095697 | 11.9934 | 1.6043 | 1.1477 | 0.15352 | 1410 | Retail Sales and Services | F-04 | Sonrise Apartments | 36.2118 | City of Fellsmere | N/A | Sunrise Apartments Phase 1 & 2 | Not provided. | Wet Detention Pond | Completed | 2009 | 18 | 7 | SEB | 36 | Not provided | Not provided | Not provided | Not provided | N/A | Structural | 2013 | Central Indian River Lagoon | Not provided | Not provided | Not provided | Wet Detention Effciency Calculation and TA | yes | 107.4531 | 387.2706
559 | Indian River County | Central IRL | SEB | IR12-21 | 0.56 | 0.48 | 0.0017116 | 11.9934 | 1.6043 | 0.020527 | 0.0027458 | 1330 | Residential, High density; Multiple Dwelling Units, Low Rise <Two stories or less> | F-04 | Sonrise Apartments | 36.2118 | City of Fellsmere | N/A | Sunrise Apartments Phase 1 & 2 | Not provided. | Wet Detention Pond | Completed | 2009 | 18 | 7 | SEB | 36 | Not provided | Not provided | Not provided | Not provided | N/A | Structural | 2013 | Central Indian River Lagoon | Not provided | Not provided | Not provided | Wet Detention Effciency Calculation and TA | yes | 90.3665 | 6.9264
560 | Indian River County | Central IRL | SEB | IR12-21 | 0.56 | 0.48 | 0.13463 | 11.9876 | 1.6158 | 1.6139 | 0.21754 | 1410 | Retail Sales and Services | F-04 | Sonrise Apartments | 36.2118 | City of Fellsmere | N/A | Sunrise Apartments Phase 1 & 2 | Not provided. | Wet Detention Pond | Completed | 2009 | 18 | 7 | SEB | 36 | Not provided | Not provided | Not provided | Not provided | N/A | Structural | 2013 | Central Indian River Lagoon | Not provided | Not provided | Not provided | Wet Detention Effciency Calculation and TA | yes | 121.9247 | 544.8325
561 | Indian River County | Central IRL | SEB | IR12-21 | 0.56 | 0.48 | 0.0010911 | 11.9876 | 1.6158 | 0.01308 | 0.001763 | 1330 | Residential, High density; Multiple Dwelling Units, Low Rise <Two stories or less> | F-04 | Sonrise Apartments | 36.2118 | City of Fellsmere | N/A | Sunrise Apartments Phase 1 & 2 | Not provided. | Wet Detention Pond | Completed | 2009 | 18 | 7 | SEB | 36 | Not provided | Not provided | Not provided | Not provided | N/A | Structural | 2013 | Central Indian River Lagoon | Not provided | Not provided | Not provided | Wet Detention Effciency Calculation and TA | yes | 100.2 | 4.4155
562 | Indian River County | Central IRL | SEB | IR12-21 | 0.56 | 0.48 | 0.0078821 | 11.8539 | 1.7137 | 0.093434 | 0.013508 | 1410 | Retail Sales and Services | F-04 | Sonrise Apartments | 36.2118 | City of Fellsmere | N/A | Sunrise Apartments Phase 1 & 2 | Not provided. | Wet Detention Pond | Completed | 2009 | 18 | 7 | SEB | 36 | Not provided | Not provided | Not provided | Not provided | N/A | Structural | 2013 | Central Indian River Lagoon | Not provided | Not provided | Not provided | Wet Detention Effciency Calculation and TA | yes | 98.8283 | 31.8979
563 | Indian River County | Central IRL | SEB | IR12-21 | 0.56 | 0.48 | 0.010401 | 11.8539 | 1.7137 | 0.1233 | 0.017825 | 1330 | Residential, High density; Multiple Dwelling Units, Low Rise <Two stories or less> | F-04 | Sonrise Apartments | 36.2118 | City of Fellsmere | N/A | Sunrise Apartments Phase 1 & 2 | Not provided. | Wet Detention Pond | Completed | 2009 | 18 | 7 | SEB | 36 | Not provided | Not provided | Not provided | Not provided | N/A | Structural | 2013 | Central Indian River Lagoon | Not provided | Not provided | Not provided | Wet Detention Effciency Calculation and TA | yes | 101.6632 | 42.0926
564 | Indian River County | Central IRL | SEB | IR12-21 | 0.56 | 0.48 | 0.018361 | 11.1599 | 2.1266 | 0.20491 | 0.039048 | 1210 | Fixed Single Family Units | F-04 | Sonrise Apartments | 36.2118 | City of Fellsmere | N/A | Sunrise Apartments Phase 1 & 2 | Not provided. | Wet Detention Pond | Completed | 2009 | 18 | 7 | SEB | 36 | Not provided | Not provided | Not provided | Not provided | N/A | Structural | 2013 | Central Indian River Lagoon | Not provided | Not provided | Not provided | Wet Detention Effciency Calculation and TA | yes | 44.512 | 74.3055
565 | Indian River County | Central IRL | SEB | IR12-21 | 0.56 | 0.48 | 9.0419e-05 | 11.1599 | 2.1266 | 0.0010091 | 0.00019229 | 1330 | Residential, High density; Multiple Dwelling Units, Low Rise <Two stories or less> | F-04 | Sonrise Apartments | 36.2118 | City of Fellsmere | N/A | Sunrise Apartments Phase 1 & 2 | Not provided. | Wet Detention Pond | Completed | 2009 | 18 | 7 | SEB | 36 | Not provided | Not provided | Not provided | Not provided | N/A | Structural | 2013 | Central Indian River Lagoon | Not provided | Not provided | Not provided | Wet Detention Effciency Calculation and TA | yes | 34.7238 | 0.36591
566 | Indian River County | Central IRL | SEB | IR12-21 | 0.56 | 0.48 | 0.011416 | 12.0493 | 2.4035 | 0.13756 | 0.027439 | 1100 | Residential, Low Density-Less than two dwelling units/acre | F-04 | Sonrise Apartments | 36.2118 | City of Fellsmere | N/A | Sunrise Apartments Phase 1 & 2 | Not provided. | Wet Detention Pond | Completed | 2009 | 18 | 7 | SEB | 36 | Not provided | Not provided | Not provided | Not provided | N/A | Structural | 2013 | Central Indian River Lagoon | Not provided | Not provided | Not provided | Wet Detention Effciency Calculation and TA | yes | 65.0674 | 46.1995
567 | Indian River County | Central IRL | SEB | IR12-21 | 0.56 | 0.48 | 0.025784 | 12.0493 | 2.4035 | 0.31068 | 0.061971 | 1300 | Residential, High Density | F-04 | Sonrise Apartments | 36.2118 | City of Fellsmere | N/A | Sunrise Apartments Phase 1 & 2 | Not provided. | Wet Detention Pond | Completed | 2009 | 18 | 7 | SEB | 36 | Not provided | Not provided | Not provided | Not provided | N/A | Structural | 2013 | Central Indian River Lagoon | Not provided | Not provided | Not provided | Wet Detention Effciency Calculation and TA | yes | 69.351 | 104.343
568 | Indian River County | Central IRL | SEB | IR12-21 | 0.56 | 0.48 | 0.021432 | 12.0493 | 2.4035 | 0.25825 | 0.051513 | 1210 | Fixed Single Family Units | F-04 | Sonrise Apartments | 36.2118 | City of Fellsmere | N/A | Sunrise Apartments Phase 1 & 2 | Not provided. | Wet Detention Pond | Completed | 2009 | 18 | 7 | SEB | 36 | Not provided | Not provided | Not provided | Not provided | N/A | Structural | 2013 | Central Indian River Lagoon | Not provided | Not provided | Not provided | Wet Detention Effciency Calculation and TA | yes | 46.8773 | 86.734
569 | Indian River County | Central IRL | SEB | IR12-21 | 0.56 | 0.48 | 0.0034071 | 12.0493 | 2.4035 | 0.041053 | 0.0081889 | 1330 | Residential, High density; Multiple Dwelling Units, Low Rise <Two stories or less> | F-04 | Sonrise Apartments | 36.2118 | City of Fellsmere | N/A | Sunrise Apartments Phase 1 & 2 | Not provided. | Wet Detention Pond | Completed | 2009 | 18 | 7 | SEB | 36 | Not provided | Not provided | Not provided | Not provided | N/A | Structural | 2013 | Central Indian River Lagoon | Not provided | Not provided | Not provided | Wet Detention Effciency Calculation and TA | yes | 100.4835 | 13.788
570 | Indian River County | Central IRL | SEB | IR12-21 | 0.56 | 0.48 | 0.02447 | 11.8429 | 1.7227 | 0.28979 | 0.042155 | 1410 | Retail Sales and Services | F-04 | Sonrise Apartments | 36.2118 | City of Fellsmere | N/A | Sunrise Apartments Phase 1 & 2 | Not provided. | Wet Detention Pond | Completed | 2009 | 18 | 7 | SEB | 36 | Not provided | Not provided | Not provided | Not provided | N/A | Structural | 2013 | Central Indian River Lagoon | Not provided | Not provided | Not provided | Wet Detention Effciency Calculation and TA | yes | 104.0112 | 99.0263
571 | Indian River County | Central IRL | SEB | IR12-21 | 0.56 | 0.48 | 0.010406 | 11.8429 | 1.7227 | 0.12324 | 0.017927 | 1330 | Residential, High density; Multiple Dwelling Units, Low Rise <Two stories or less> | F-04 | Sonrise Apartments | 36.2118 | City of Fellsmere | N/A | Sunrise Apartments Phase 1 & 2 | Not provided. | Wet Detention Pond | Completed | 2009 | 18 | 7 | SEB | 36 | Not provided | Not provided | Not provided | Not provided | N/A | Structural | 2013 | Central Indian River Lagoon | Not provided | Not provided | Not provided | Wet Detention Effciency Calculation and TA | yes | 101.6961 | 42.1129
572 | Indian River County | Central IRL | SEB | IR12-21 | 0.56 | 0.48 | 0.0044276 | 9.2546 | 1.4504 | 0.040976 | 0.0064219 | 1100 | Residential, Low Density-Less than two dwelling units/acre | F-04 | Sonrise Apartments | 36.2118 | City of Fellsmere | N/A | Sunrise Apartments Phase 1 & 2 | Not provided. | Wet Detention Pond | Completed | 2009 | 18 | 7 | SEB | 36 | Not provided | Not provided | Not provided | Not provided | N/A | Structural | 2013 | Central Indian River Lagoon | Not provided | Not provided | Not provided | Wet Detention Effciency Calculation and TA | yes | 74.6288 | 17.918
573 | Indian River County | Central IRL | SEB | IR12-21 | 0.56 | 0.48 | 0.00020727 | 9.2546 | 1.4504 | 0.0019182 | 0.00030062 | 1300 | Residential, High Density | F-04 | Sonrise Apartments | 36.2118 | City of Fellsmere | N/A | Sunrise Apartments Phase 1 & 2 | Not provided. | Wet Detention Pond | Completed | 2009 | 18 | 7 | SEB | 36 | Not provided | Not provided | Not provided | Not provided | N/A | Structural | 2013 | Central Indian River Lagoon | Not provided | Not provided | Not provided | Wet Detention Effciency Calculation and TA | yes | 3.6734 | 0.83878
574 | Indian River County | Central IRL | SEB | IR12-21 | 0.56 | 0.48 | 0.00021198 | 9.2546 | 1.4504 | 0.0019618 | 0.00030746 | 1330 | Residential, High density; Multiple Dwelling Units, Low Rise <Two stories or less> | F-04 | Sonrise Apartments | 36.2118 | City of Fellsmere | N/A | Sunrise Apartments Phase 1 & 2 | Not provided. | Wet Detention Pond | Completed | 2009 | 18 | 7 | SEB | 36 | Not provided | Not provided | Not provided | Not provided | N/A | Structural | 2013 | Central Indian River Lagoon | Not provided | Not provided | Not provided | Wet Detention Effciency Calculation and TA | yes | 3.7179 | 0.85786
575 | Indian River County | Central IRL | SEB | IR12-21 | 0.56 | 0.48 | 0.00033192 | 11.8333 | 1.7306 | 0.0039277 | 0.00057443 | 1300 | Residential, High Density | F-04 | Sonrise Apartments | 36.2118 | City of Fellsmere | N/A | Sunrise Apartments Phase 1 & 2 | Not provided. | Wet Detention Pond | Completed | 2009 | 18 | 7 | SEB | 36 | Not provided | Not provided | Not provided | Not provided | N/A | Structural | 2013 | Central Indian River Lagoon | Not provided | Not provided | Not provided | Wet Detention Effciency Calculation and TA | yes | 11.9615 | 1.3432
576 | Indian River County | Central IRL | SEB | IR12-21 | 0.56 | 0.48 | 0.00086514 | 11.8333 | 1.7306 | 0.010237 | 0.0014972 | 1400 | Commercial and Services | F-04 | Sonrise Apartments | 36.2118 | City of Fellsmere | N/A | Sunrise Apartments Phase 1 & 2 | Not provided. | Wet Detention Pond | Completed | 2009 | 18 | 7 | SEB | 36 | Not provided | Not provided | Not provided | Not provided | N/A | Structural | 2013 | Central Indian River Lagoon | Not provided | Not provided | Not provided | Wet Detention Effciency Calculation and TA | yes | 12.7265 | 3.5011
577 | Indian River County | Central IRL | SEB | IR12-21 | 0.56 | 0.48 | 0.038577 | 11.8333 | 1.7306 | 0.45649 | 0.066761 | 1410 | Retail Sales and Services | F-04 | Sonrise Apartments | 36.2118 | City of Fellsmere | N/A | Sunrise Apartments Phase 1 & 2 | Not provided. | Wet Detention Pond | Completed | 2009 | 18 | 7 | SEB | 36 | Not provided | Not provided | Not provided | Not provided | N/A | Structural | 2013 | Central Indian River Lagoon | Not provided | Not provided | Not provided | Wet Detention Effciency Calculation and TA | yes | 101.5458 | 156.1145
578 | Indian River County | Central IRL | SEB | IR12-21 | 0.56 | 0.48 | 0.0086803 | 11.8333 | 1.7306 | 0.10272 | 0.015022 | 1330 | Residential, High density; Multiple Dwelling Units, Low Rise <Two stories or less> | F-04 | Sonrise Apartments | 36.2118 | City of Fellsmere | N/A | Sunrise Apartments Phase 1 & 2 | Not provided. | Wet Detention Pond | Completed | 2009 | 18 | 7 | SEB | 36 | Not provided | Not provided | Not provided | Not provided | N/A | Structural | 2013 | Central Indian River Lagoon | Not provided | Not provided | Not provided | Wet Detention Effciency Calculation and TA | yes | 85.1098 | 35.1278
579 | Indian River County | Central IRL | SEB | IR12-21 | 0.56 | 0.48 | 0.055071 | 11.9844 | 2.3566 | 0.66 | 0.12978 | 1210 | Fixed Single Family Units | F-04 | Sonrise Apartments | 36.2118 | City of Fellsmere | N/A | Sunrise Apartments Phase 1 & 2 | Not provided. | Wet Detention Pond | Completed | 2009 | 18 | 7 | SEB | 36 | Not provided | Not provided | Not provided | Not provided | N/A | Structural | 2013 | Central Indian River Lagoon | Not provided | Not provided | Not provided | Wet Detention Effciency Calculation and TA | yes | 108.9442 | 222.8646
580 | Indian River County | Central IRL | SEB | IR12-21 | 0.56 | 0.48 | 0.00031921 | 11.9844 | 2.3566 | 0.0038256 | 0.00075225 | 1330 | Residential, High density; Multiple Dwelling Units, Low Rise <Two stories or less> | F-04 | Sonrise Apartments | 36.2118 | City of Fellsmere | N/A | Sunrise Apartments Phase 1 & 2 | Not provided. | Wet Detention Pond | Completed | 2009 | 18 | 7 | SEB | 36 | Not provided | Not provided | Not provided | Not provided | N/A | Structural | 2013 | Central Indian River Lagoon | Not provided | Not provided | Not provided | Wet Detention Effciency Calculation and TA | yes | 9.787 | 1.2918
581 | Indian River County | Central IRL | SEB | IR12-21 | 0.56 | 0.48 | 0.0024585 | 11.9844 | 2.3566 | 0.029464 | 0.0057937 | 1330 | Residential, High density; Multiple Dwelling Units, Low Rise <Two stories or less> | F-04 | Sonrise Apartments | 36.2118 | City of Fellsmere | N/A | Sunrise Apartments Phase 1 & 2 | Not provided. | Wet Detention Pond | Completed | 2009 | 18 | 7 | SEB | 36 | Not provided | Not provided | Not provided | Not provided | N/A | Structural | 2013 | Central Indian River Lagoon | Not provided | Not provided | Not provided | Wet Detention Effciency Calculation and TA | yes | 91.2333 | 9.9491
582 | Indian River County | Central IRL | SEB | IR12-21 | 0.56 | 0.48 | 0.12993 | 11.8392 | 1.7384 | 1.5383 | 0.22588 | 1410 | Retail Sales and Services | F-04 | Sonrise Apartments | 36.2118 | City of Fellsmere | N/A | Sunrise Apartments Phase 1 & 2 | Not provided. | Wet Detention Pond | Completed | 2009 | 18 | 7 | SEB | 36 | Not provided | Not provided | Not provided | Not provided | N/A | Structural | 2013 | Central Indian River Lagoon | Not provided | Not provided | Not provided | Wet Detention Effciency Calculation and TA | yes | 106.6402 | 525.8101
583 | Indian River County | Central IRL | SEB | IR12-21 | 0.56 | 0.48 | 0.0061928 | 11.8392 | 1.7384 | 0.073318 | 0.010766 | 1330 | Residential, High density; Multiple Dwelling Units, Low Rise <Two stories or less> | F-04 | Sonrise Apartments | 36.2118 | City of Fellsmere | N/A | Sunrise Apartments Phase 1 & 2 | Not provided. | Wet Detention Pond | Completed | 2009 | 18 | 7 | SEB | 36 | Not provided | Not provided | Not provided | Not provided | N/A | Structural | 2013 | Central Indian River Lagoon | Not provided | Not provided | Not provided | Wet Detention Effciency Calculation and TA | yes | 168.9425 | 25.0615
584 | Indian River County | Central IRL | SEB | IR12-21 | 0.56 | 0.48 | 0.052384 | 11.6696 | 2.2567 | 0.6113 | 0.11821 | 1210 | Fixed Single Family Units | F-04 | Sonrise Apartments | 36.2118 | City of Fellsmere | N/A | Sunrise Apartments Phase 1 & 2 | Not provided. | Wet Detention Pond | Completed | 2009 | 18 | 7 | SEB | 36 | Not provided | Not provided | Not provided | Not provided | N/A | Structural | 2013 | Central Indian River Lagoon | Not provided | Not provided | Not provided | Wet Detention Effciency Calculation and TA | yes | 108.5094 | 211.9925
585 | Indian River County | Central IRL | SEB | IR12-21 | 0.56 | 0.48 | 0.0012736 | 11.6696 | 2.2567 | 0.014862 | 0.0028741 | 1330 | Residential, High density; Multiple Dwelling Units, Low Rise <Two stories or less> | F-04 | Sonrise Apartments | 36.2118 | City of Fellsmere | N/A | Sunrise Apartments Phase 1 & 2 | Not provided. | Wet Detention Pond | Completed | 2009 | 18 | 7 | SEB | 36 | Not provided | Not provided | Not provided | Not provided | N/A | Structural | 2013 | Central Indian River Lagoon | Not provided | Not provided | Not provided | Wet Detention Effciency Calculation and TA | yes | 100.228 | 5.154
586 | City of Fellsemere | Central IRL | SEB | IR12-21 | 0.56 | 0.48 | 0.55427 | 11.333 | 2.193 | 6.2816 | 1.2155 | 1330 | Residential, High density; Multiple Dwelling Units, Low Rise <Two stories or less> | F-04 | Sonrise Apartments | 36.2118 | City of Fellsmere | N/A | Sunrise Apartments Phase 1 & 2 | Not provided. | Wet Detention Pond | Completed | 2009 | 18 | 7 | SEB | 36 | Not provided | Not provided | Not provided | Not provided | N/A | Structural | 2013 | Central Indian River Lagoon | Not provided | Not provided | Not provided | Wet Detention Effciency Calculation and TA | yes | 189.7273 | 2243.0464
587 | City of Fellsemere | Central IRL | SEB | IR12-21 | 0.56 | 0.48 | 3.9345e-07 | 12.1561 | 2.453 | 4.7829e-06 | 9.6513e-07 | 1300 | Residential, High Density | F-04 | Sonrise Apartments | 36.2118 | City of Fellsmere | N/A | Sunrise Apartments Phase 1 & 2 | Not provided. | Wet Detention Pond | Completed | 2009 | 18 | 7 | SEB | 36 | Not provided | Not provided | Not provided | Not provided | N/A | Structural | 2013 | Central Indian River Lagoon | Not provided | Not provided | Not provided | Wet Detention Effciency Calculation and TA | yes | 1.6226 | 0.0015922
588 | City of Fellsemere | Central IRL | SEB | IR12-21 | 0.56 | 0.48 | 0.57177 | 12.1561 | 2.453 | 6.9505 | 1.4025 | 1330 | Residential, High density; Multiple Dwelling Units, Low Rise <Two stories or less> | F-04 | Sonrise Apartments | 36.2118 | City of Fellsmere | N/A | Sunrise Apartments Phase 1 & 2 | Not provided. | Wet Detention Pond | Completed | 2009 | 18 | 7 | SEB | 36 | Not provided | Not provided | Not provided | Not provided | N/A | Structural | 2013 | Central Indian River Lagoon | Not provided | Not provided | Not provided | Wet Detention Effciency Calculation and TA | yes | 199.3057 | 2313.869
589 | City of Fellsemere | Central IRL | SEB | IR12-21 | 0.56 | 0.48 | 0.61776 | 11.338 | 2.1977 | 7.0042 | 1.3577 | 1330 | Residential, High density; Multiple Dwelling Units, Low Rise <Two stories or less> | F-04 | Sonrise Apartments | 36.2118 | City of Fellsmere | N/A | Sunrise Apartments Phase 1 & 2 | Not provided. | Wet Detention Pond | Completed | 2009 | 18 | 7 | SEB | 36 | Not provided | Not provided | Not provided | Not provided | N/A | Structural | 2013 | Central Indian River Lagoon | Not provided | Not provided | Not provided | Wet Detention Effciency Calculation and TA | yes | 200 | 2500
590 | City of Fellsemere | Central IRL | SEB | IR12-21 | 0.56 | 0.48 | 0.61776 | 12.2343 | 2.4779 | 7.5579 | 1.5307 | 1330 | Residential, High density; Multiple Dwelling Units, Low Rise <Two stories or less> | F-04 | Sonrise Apartments | 36.2118 | City of Fellsmere | N/A | Sunrise Apartments Phase 1 & 2 | Not provided. | Wet Detention Pond | Completed | 2009 | 18 | 7 | SEB | 36 | Not provided | Not provided | Not provided | Not provided | N/A | Structural | 2013 | Central Indian River Lagoon | Not provided | Not provided | Not provided | Wet Detention Effciency Calculation and TA | yes | 200 | 2500
591 | City of Fellsemere | Central IRL | SEB | IR12-21 | 0.56 | 0.48 | 0.013766 | 11.9934 | 1.6043 | 0.1651 | 0.022085 | 1330 | Residential, High density; Multiple Dwelling Units, Low Rise <Two stories or less> | F-04 | Sonrise Apartments | 36.2118 | City of Fellsmere | N/A | Sunrise Apartments Phase 1 & 2 | Not provided. | Wet Detention Pond | Completed | 2009 | 18 | 7 | SEB | 36 | Not provided | Not provided | Not provided | Not provided | N/A | Structural | 2013 | Central Indian River Lagoon | Not provided | Not provided | Not provided | Wet Detention Effciency Calculation and TA | yes | 92.51 | 55.7095
592 | City of Fellsemere | Central IRL | SEB | IR12-21 | 0.56 | 0.48 | 0.056568 | 9.942 | 1.6106 | 0.5624 | 0.09111 | 1300 | Residential, High Density | F-04 | Sonrise Apartments | 36.2118 | City of Fellsmere | N/A | Sunrise Apartments Phase 1 & 2 | Not provided. | Wet Detention Pond | Completed | 2009 | 18 | 7 | SEB | 36 | Not provided | Not provided | Not provided | Not provided | N/A | Structural | 2013 | Central Indian River Lagoon | Not provided | Not provided | Not provided | Wet Detention Effciency Calculation and TA | yes | 109.1622 | 228.9235
593 | City of Fellsemere | Central IRL | SEB | IR12-21 | 0.56 | 0.48 | 0.52551 | 11.2933 | 2.1822 | 5.9348 | 1.1468 | 1330 | Residential, High density; Multiple Dwelling Units, Low Rise <Two stories or less> | F-04 | Sonrise Apartments | 36.2118 | City of Fellsmere | N/A | Sunrise Apartments Phase 1 & 2 | Not provided. | Wet Detention Pond | Completed | 2009 | 18 | 7 | SEB | 36 | Not provided | Not provided | Not provided | Not provided | N/A | Structural | 2013 | Central Indian River Lagoon | Not provided | Not provided | Not provided | Wet Detention Effciency Calculation and TA | yes | 184.702 | 2126.669
594 | City of Fellsemere | Central IRL | SEB | IR12-21 | 0.56 | 0.48 | 0.30249 | 12.2439 | 2.4797 | 3.7036 | 0.75008 | 1330 | Residential, High density; Multiple Dwelling Units, Low Rise <Two stories or less> | F-04 | Sonrise Apartments | 36.2118 | City of Fellsmere | N/A | Sunrise Apartments Phase 1 & 2 | Not provided. | Wet Detention Pond | Completed | 2009 | 18 | 7 | SEB | 36 | Not provided | Not provided | Not provided | Not provided | N/A | Structural | 2013 | Central Indian River Lagoon | Not provided | Not provided | Not provided | Wet Detention Effciency Calculation and TA | yes | 156.4865 | 1224.1156
595 | City of Fellsemere | Central IRL | SEB | IR12-21 | 0.56 | 0.48 | 0.31528 | 12.2439 | 2.4797 | 3.8602 | 0.7818 | 1330 | Residential, High density; Multiple Dwelling Units, Low Rise <Two stories or less> | F-04 | Sonrise Apartments | 36.2118 | City of Fellsmere | N/A | Sunrise Apartments Phase 1 & 2 | Not provided. | Wet Detention Pond | Completed | 2009 | 18 | 7 | SEB | 36 | Not provided | Not provided | Not provided | Not provided | N/A | Structural | 2013 | Central Indian River Lagoon | Not provided | Not provided | Not provided | Wet Detention Effciency Calculation and TA | yes | 156.827 | 1275.8844
596 | City of Fellsemere | Central IRL | SEB | IR12-21 | 0.56 | 0.48 | 0.019906 | 11.2243 | 2.184 | 0.22343 | 0.043474 | 1300 | Residential, High Density | F-04 | Sonrise Apartments | 36.2118 | City of Fellsmere | N/A | Sunrise Apartments Phase 1 & 2 | Not provided. | Wet Detention Pond | Completed | 2009 | 18 | 7 | SEB | 36 | Not provided | Not provided | Not provided | Not provided | N/A | Structural | 2013 | Central Indian River Lagoon | Not provided | Not provided | Not provided | Wet Detention Effciency Calculation and TA | yes | 51.6162 | 80.5552
597 | Agricultural Lands | Central IRL | SEB | IR12-21 | 0.56 | 0.48 | 0.16937 | 11.2243 | 2.184 | 1.901 | 0.3699 | 2110 | Improved Pasture | F-04 | Sonrise Apartments | 36.2118 | City of Fellsmere | N/A | Sunrise Apartments Phase 1 & 2 | Not provided. | Wet Detention Pond | Completed | 2009 | 18 | 7 | SEB | 36 | Not provided | Not provided | Not provided | Not provided | N/A | Structural | 2013 | Central Indian River Lagoon | Not provided | Not provided | Not provided | Wet Detention Effciency Calculation and TA | yes | 106.3127 | 685.4122
598 | City of Fellsemere | Central IRL | SEB | IR12-21 | 0.56 | 0.48 | 0.42849 | 11.2243 | 2.184 | 4.8095 | 0.93582 | 1330 | Residential, High density; Multiple Dwelling Units, Low Rise <Two stories or less> | F-04 | Sonrise Apartments | 36.2118 | City of Fellsmere | N/A | Sunrise Apartments Phase 1 & 2 | Not provided. | Wet Detention Pond | Completed | 2009 | 18 | 7 | SEB | 36 | Not provided | Not provided | Not provided | Not provided | N/A | Structural | 2013 | Central Indian River Lagoon | Not provided | Not provided | Not provided | Wet Detention Effciency Calculation and TA | yes | 200.0257 | 1734.0326
599 | City of Fellsemere | Central IRL | SEB | IR12-21 | 0.56 | 0.48 | 0.61776 | 12.22 | 2.4751 | 7.549 | 1.529 | 1330 | Residential, High density; Multiple Dwelling Units, Low Rise <Two stories or less> | F-04 | Sonrise Apartments | 36.2118 | City of Fellsmere | N/A | Sunrise Apartments Phase 1 & 2 | Not provided. | Wet Detention Pond | Completed | 2009 | 18 | 7 | SEB | 36 | Not provided | Not provided | Not provided | Not provided | N/A | Structural | 2013 | Central Indian River Lagoon | Not provided | Not provided | Not provided | Wet Detention Effciency Calculation and TA | yes | 200 | 2500
600 | Agricultural Lands | Central IRL | SEB | IR12-21 | 0.56 | 0.48 | 0.057775 | 10.7904 | 2.0734 | 0.62342 | 0.11979 | 2110 | Improved Pasture | F-04 | Sonrise Apartments | 36.2118 | City of Fellsmere | N/A | Sunrise Apartments Phase 1 & 2 | Not provided. | Wet Detention Pond | Completed | 2009 | 18 | 7 | SEB | 36 | Not provided | Not provided | Not provided | Not provided | N/A | Structural | 2013 | Central Indian River Lagoon | Not provided | Not provided | Not provided | Wet Detention Effciency Calculation and TA | yes | 109.3973 | 233.8079
601 | Natural Lands | Central IRL | SEB | IR12-21 | 0.56 | 0.48 | 1.393e-05 | 10.7904 | 2.0734 | 0.00015031 | 2.8882e-05 | 6410 | Freshwater marshes | F-04 | Sonrise Apartments | 36.2118 | City of Fellsmere | N/A | Sunrise Apartments Phase 1 & 2 | Not provided. | Wet Detention Pond | Completed | 2009 | 18 | 7 | SEB | 36 | Not provided | Not provided | Not provided | Not provided | N/A | Structural | 2013 | Central Indian River Lagoon | Not provided | Not provided | Not provided | Wet Detention Effciency Calculation and TA | yes | 4.8797 | 0.056373
602 | City of Fellsemere | Central IRL | SEB | IR12-21 | 0.56 | 0.48 | 0.39312 | 10.7904 | 2.0734 | 4.2419 | 0.81508 | 1330 | Residential, High density; Multiple Dwelling Units, Low Rise <Two stories or less> | F-04 | Sonrise Apartments | 36.2118 | City of Fellsmere | N/A | Sunrise Apartments Phase 1 & 2 | Not provided. | Wet Detention Pond | Completed | 2009 | 18 | 7 | SEB | 36 | Not provided | Not provided | Not provided | Not provided | N/A | Structural | 2013 | Central Indian River Lagoon | Not provided | Not provided | Not provided | Wet Detention Effciency Calculation and TA | yes | 163.5983 | 1590.9007
603 | City of Fellsemere | Central IRL | SEB | IR12-21 | 0.56 | 0.48 | 0.028395 | 11.9876 | 1.6158 | 0.34039 | 0.045882 | 1330 | Residential, High density; Multiple Dwelling Units, Low Rise <Two stories or less> | F-04 | Sonrise Apartments | 36.2118 | City of Fellsmere | N/A | Sunrise Apartments Phase 1 & 2 | Not provided. | Wet Detention Pond | Completed | 2009 | 18 | 7 | SEB | 36 | Not provided | Not provided | Not provided | Not provided | N/A | Structural | 2013 | Central Indian River Lagoon | Not provided | Not provided | Not provided | Wet Detention Effciency Calculation and TA | yes | 104.6089 | 114.911
604 | City of Fellsemere | Central IRL | SEB | IR12-21 | 0.56 | 0.48 | 0.61776 | 12.227 | 2.4764 | 7.5534 | 1.5298 | 1330 | Residential, High density; Multiple Dwelling Units, Low Rise <Two stories or less> | F-04 | Sonrise Apartments | 36.2118 | City of Fellsmere | N/A | Sunrise Apartments Phase 1 & 2 | Not provided. | Wet Detention Pond | Completed | 2009 | 18 | 7 | SEB | 36 | Not provided | Not provided | Not provided | Not provided | N/A | Structural | 2013 | Central Indian River Lagoon | Not provided | Not provided | Not provided | Wet Detention Effciency Calculation and TA | yes | 200 | 2500
605 | Agricultural Lands | Central IRL | SEB | IR12-21 | 0.56 | 0.48 | 0.072393 | 10.8864 | 2.0955 | 0.7881 | 0.1517 | 2110 | Improved Pasture | F-04 | Sonrise Apartments | 36.2118 | City of Fellsmere | N/A | Sunrise Apartments Phase 1 & 2 | Not provided. | Wet Detention Pond | Completed | 2009 | 18 | 7 | SEB | 36 | Not provided | Not provided | Not provided | Not provided | N/A | Structural | 2013 | Central Indian River Lagoon | Not provided | Not provided | Not provided | Wet Detention Effciency Calculation and TA | yes | 111.7635 | 292.9631
606 | City of Fellsemere | Central IRL | SEB | IR12-21 | 0.56 | 0.48 | 0.40285 | 10.8864 | 2.0955 | 4.3856 | 0.84418 | 1330 | Residential, High density; Multiple Dwelling Units, Low Rise <Two stories or less> | F-04 | Sonrise Apartments | 36.2118 | City of Fellsmere | N/A | Sunrise Apartments Phase 1 & 2 | Not provided. | Wet Detention Pond | Completed | 2009 | 18 | 7 | SEB | 36 | Not provided | Not provided | Not provided | Not provided | N/A | Structural | 2013 | Central Indian River Lagoon | Not provided | Not provided | Not provided | Wet Detention Effciency Calculation and TA | yes | 165.2177 | 1630.2871
607 | City of Fellsemere | Central IRL | SEB | IR12-21 | 0.56 | 0.48 | 0.61776 | 12.1342 | 2.4456 | 7.4961 | 1.5108 | 1330 | Residential, High density; Multiple Dwelling Units, Low Rise <Two stories or less> | F-04 | Sonrise Apartments | 36.2118 | City of Fellsmere | N/A | Sunrise Apartments Phase 1 & 2 | Not provided. | Wet Detention Pond | Completed | 2009 | 18 | 7 | SEB | 36 | Not provided | Not provided | Not provided | Not provided | N/A | Structural | 2013 | Central Indian River Lagoon | Not provided | Not provided | Not provided | Wet Detention Effciency Calculation and TA | yes | 200 | 2500
608 | City of Fellsemere | Central IRL | SEB | IR12-21 | 0.56 | 0.48 | 0.61776 | 12.2273 | 2.4765 | 7.5536 | 1.5299 | 1330 | Residential, High density; Multiple Dwelling Units, Low Rise <Two stories or less> | F-04 | Sonrise Apartments | 36.2118 | City of Fellsmere | N/A | Sunrise Apartments Phase 1 & 2 | Not provided. | Wet Detention Pond | Completed | 2009 | 18 | 7 | SEB | 36 | Not provided | Not provided | Not provided | Not provided | N/A | Structural | 2013 | Central Indian River Lagoon | Not provided | Not provided | Not provided | Wet Detention Effciency Calculation and TA | yes | 200 | 2500
609 | City of Fellsemere | Central IRL | SEB | IR12-21 | 0.56 | 0.48 | 0.61776 | 12.2343 | 2.4779 | 7.5579 | 1.5307 | 1330 | Residential, High density; Multiple Dwelling Units, Low Rise <Two stories or less> | F-04 | Sonrise Apartments | 36.2118 | City of Fellsmere | N/A | Sunrise Apartments Phase 1 & 2 | Not provided. | Wet Detention Pond | Completed | 2009 | 18 | 7 | SEB | 36 | Not provided | Not provided | Not provided | Not provided | N/A | Structural | 2013 | Central Indian River Lagoon | Not provided | Not provided | Not provided | Wet Detention Effciency Calculation and TA | yes | 200 | 2500
610 | City of Fellsemere | Central IRL | SEB | IR12-21 | 0.56 | 0.48 | 0.61776 | 11.7359 | 2.3203 | 7.25 | 1.4334 | 1330 | Residential, High density; Multiple Dwelling Units, Low Rise <Two stories or less> | F-04 | Sonrise Apartments | 36.2118 | City of Fellsmere | N/A | Sunrise Apartments Phase 1 & 2 | Not provided. | Wet Detention Pond | Completed | 2009 | 18 | 7 | SEB | 36 | Not provided | Not provided | Not provided | Not provided | N/A | Structural | 2013 | Central Indian River Lagoon | Not provided | Not provided | Not provided | Wet Detention Effciency Calculation and TA | yes | 200 | 2500
611 | Agricultural Lands | Central IRL | SEB | IR12-21 | 0.56 | 0.48 | 0.46154 | 8.3317 | 1.3418 | 3.8454 | 0.61931 | 2110 | Improved Pasture | F-04 | Sonrise Apartments | 36.2118 | City of Fellsmere | N/A | Sunrise Apartments Phase 1 & 2 | Not provided. | Wet Detention Pond | Completed | 2009 | 18 | 7 | SEB | 36 | Not provided | Not provided | Not provided | Not provided | N/A | Structural | 2013 | Central Indian River Lagoon | Not provided | Not provided | Not provided | Wet Detention Effciency Calculation and TA | yes | 173.2687 | 1867.7944
612 | City of Fellsemere | Central IRL | SEB | IR12-21 | 0.56 | 0.48 | 0.57246 | 12.0626 | 2.4234 | 6.9053 | 1.3873 | 1330 | Residential, High density; Multiple Dwelling Units, Low Rise <Two stories or less> | F-04 | Sonrise Apartments | 36.2118 | City of Fellsmere | N/A | Sunrise Apartments Phase 1 & 2 | Not provided. | Wet Detention Pond | Completed | 2009 | 18 | 7 | SEB | 36 | Not provided | Not provided | Not provided | Not provided | N/A | Structural | 2013 | Central Indian River Lagoon | Not provided | Not provided | Not provided | Wet Detention Effciency Calculation and TA | yes | 192.6716 | 2316.654
613 | Agricultural Lands | Central IRL | SEB | IR12-21 | 0.56 | 0.48 | 0.5088 | 8.3938 | 1.362 | 4.2707 | 0.69297 | 2110 | Improved Pasture | F-04 | Sonrise Apartments | 36.2118 | City of Fellsmere | N/A | Sunrise Apartments Phase 1 & 2 | Not provided. | Wet Detention Pond | Completed | 2009 | 18 | 7 | SEB | 36 | Not provided | Not provided | Not provided | Not provided | N/A | Structural | 2013 | Central Indian River Lagoon | Not provided | Not provided | Not provided | Wet Detention Effciency Calculation and TA | yes | 182.3665 | 2059.0275
614 | Agricultural Lands | Central IRL | SEB | IR12-21 | 0.56 | 0.48 | 0.041813 | 8.4989 | 1.2211 | 0.35537 | 0.05106 | 2110 | Improved Pasture | F-04 | Sonrise Apartments | 36.2118 | City of Fellsmere | N/A | Sunrise Apartments Phase 1 & 2 | Not provided. | Wet Detention Pond | Completed | 2009 | 18 | 7 | SEB | 36 | Not provided | Not provided | Not provided | Not provided | N/A | Structural | 2013 | Central Indian River Lagoon | Not provided | Not provided | Not provided | Wet Detention Effciency Calculation and TA | yes | 84.3157 | 169.2132
615 | Natural Lands | Central IRL | SEB | IR12-21 | 0.56 | 0.48 | 0.014364 | 8.4989 | 1.2211 | 0.12208 | 0.017541 | 6410 | Freshwater marshes | F-04 | Sonrise Apartments | 36.2118 | City of Fellsmere | N/A | Sunrise Apartments Phase 1 & 2 | Not provided. | Wet Detention Pond | Completed | 2009 | 18 | 7 | SEB | 36 | Not provided | Not provided | Not provided | Not provided | N/A | Structural | 2013 | Central Indian River Lagoon | Not provided | Not provided | Not provided | Wet Detention Effciency Calculation and TA | yes | 58.2683 | 58.1302
616 | City of Fellsemere | Central IRL | SEB | IR12-21 | 0.56 | 0.48 | 0.0020073 | 8.4989 | 1.2211 | 0.01706 | 0.0024512 | 1330 | Residential, High density; Multiple Dwelling Units, Low Rise <Two stories or less> | F-04 | Sonrise Apartments | 36.2118 | City of Fellsmere | N/A | Sunrise Apartments Phase 1 & 2 | Not provided. | Wet Detention Pond | Completed | 2009 | 18 | 7 | SEB | 36 | Not provided | Not provided | Not provided | Not provided | N/A | Structural | 2013 | Central Indian River Lagoon | Not provided | Not provided | Not provided | Wet Detention Effciency Calculation and TA | yes | 58.5758 | 8.1231
617 | Agricultural Lands | Central IRL | SEB | IR12-21 | 0.56 | 0.48 | 0.44062 | 9.0618 | 1.5538 | 3.9928 | 0.68462 | 2110 | Improved Pasture | F-04 | Sonrise Apartments | 36.2118 | City of Fellsmere | N/A | Sunrise Apartments Phase 1 & 2 | Not provided. | Wet Detention Pond | Completed | 2009 | 18 | 7 | SEB | 36 | Not provided | Not provided | Not provided | Not provided | N/A | Structural | 2013 | Central Indian River Lagoon | Not provided | Not provided | Not provided | Wet Detention Effciency Calculation and TA | yes | 188.4704 | 1783.1146
618 | City of Fellsemere | Central IRL | SEB | IR12-21 | 0.56 | 0.48 | 0.014349 | 9.0618 | 1.5538 | 0.13003 | 0.022295 | 1750 | Governmental | F-04 | Sonrise Apartments | 36.2118 | City of Fellsmere | N/A | Sunrise Apartments Phase 1 & 2 | Not provided. | Wet Detention Pond | Completed | 2009 | 18 | 7 | SEB | 36 | Not provided | Not provided | Not provided | Not provided | N/A | Structural | 2013 | Central Indian River Lagoon | Not provided | Not provided | Not provided | Wet Detention Effciency Calculation and TA | yes | 30.4812 | 58.0685
619 | City of Fellsemere | Central IRL | SEB | IR12-21 | 0.56 | 0.48 | 0.093288 | 9.0618 | 1.5538 | 0.84535 | 0.14495 | 1330 | Residential, High density; Multiple Dwelling Units, Low Rise <Two stories or less> | F-04 | Sonrise Apartments | 36.2118 | City of Fellsmere | N/A | Sunrise Apartments Phase 1 & 2 | Not provided. | Wet Detention Pond | Completed | 2009 | 18 | 7 | SEB | 36 | Not provided | Not provided | Not provided | Not provided | N/A | Structural | 2013 | Central Indian River Lagoon | Not provided | Not provided | Not provided | Wet Detention Effciency Calculation and TA | yes | 124.9517 | 377.5226
620 | City of Fellsemere | Central IRL | SEB | IR12-21 | 0.56 | 0.48 | 0.35649 | 12.2343 | 2.4779 | 4.3615 | 0.88335 | 1330 | Residential, High density; Multiple Dwelling Units, Low Rise <Two stories or less> | F-04 | Sonrise Apartments | 36.2118 | City of Fellsmere | N/A | Sunrise Apartments Phase 1 & 2 | Not provided. | Wet Detention Pond | Completed | 2009 | 18 | 7 | SEB | 36 | Not provided | Not provided | Not provided | Not provided | N/A | Structural | 2013 | Central Indian River Lagoon | Not provided | Not provided | Not provided | Wet Detention Effciency Calculation and TA | yes | 157.7113 | 1442.6839
621 | City of Fellsemere | Central IRL | SEB | IR12-21 | 0.56 | 0.48 | 0.26127 | 12.2343 | 2.4779 | 3.1964 | 0.64739 | 1330 | Residential, High density; Multiple Dwelling Units, Low Rise <Two stories or less> | F-04 | Sonrise Apartments | 36.2118 | City of Fellsmere | N/A | Sunrise Apartments Phase 1 & 2 | Not provided. | Wet Detention Pond | Completed | 2009 | 18 | 7 | SEB | 36 | Not provided | Not provided | Not provided | Not provided | N/A | Structural | 2013 | Central Indian River Lagoon | Not provided | Not provided | Not provided | Wet Detention Effciency Calculation and TA | yes | 142.2966 | 1057.3161
622 | City of Fellsemere | Central IRL | SEB | IR12-21 | 0.56 | 0.48 | 0.12292 | 11.8539 | 1.7137 | 1.457 | 0.21064 | 1330 | Residential, High density; Multiple Dwelling Units, Low Rise <Two stories or less> | F-04 | Sonrise Apartments | 36.2118 | City of Fellsmere | N/A | Sunrise Apartments Phase 1 & 2 | Not provided. | Wet Detention Pond | Completed | 2009 | 18 | 7 | SEB | 36 | Not provided | Not provided | Not provided | Not provided | N/A | Structural | 2013 | Central Indian River Lagoon | Not provided | Not provided | Not provided | Wet Detention Effciency Calculation and TA | yes | 119.9026 | 497.4208
623 | City of Fellsemere | Central IRL | SEB | IR12-21 | 0.56 | 0.48 | 0.00085332 | 11.1599 | 2.1266 | 0.009523 | 0.0018147 | 1210 | Fixed Single Family Units | F-04 | Sonrise Apartments | 36.2118 | City of Fellsmere | N/A | Sunrise Apartments Phase 1 & 2 | Not provided. | Wet Detention Pond | Completed | 2009 | 18 | 7 | SEB | 36 | Not provided | Not provided | Not provided | Not provided | N/A | Structural | 2013 | Central Indian River Lagoon | Not provided | Not provided | Not provided | Wet Detention Effciency Calculation and TA | yes | 11.3509 | 3.4533
624 | City of Fellsemere | Central IRL | SEB | IR12-21 | 0.56 | 0.48 | 0.57619 | 11.1599 | 2.1266 | 6.4303 | 1.2253 | 1330 | Residential, High density; Multiple Dwelling Units, Low Rise <Two stories or less> | F-04 | Sonrise Apartments | 36.2118 | City of Fellsmere | N/A | Sunrise Apartments Phase 1 & 2 | Not provided. | Wet Detention Pond | Completed | 2009 | 18 | 7 | SEB | 36 | Not provided | Not provided | Not provided | Not provided | N/A | Structural | 2013 | Central Indian River Lagoon | Not provided | Not provided | Not provided | Wet Detention Effciency Calculation and TA | yes | 200.3201 | 2331.7638
625 | City of Fellsemere | Central IRL | SEB | IR12-21 | 0.56 | 0.48 | 0.61776 | 12.1779 | 2.4626 | 7.5231 | 1.5213 | 1330 | Residential, High density; Multiple Dwelling Units, Low Rise <Two stories or less> | F-04 | Sonrise Apartments | 36.2118 | City of Fellsmere | N/A | Sunrise Apartments Phase 1 & 2 | Not provided. | Wet Detention Pond | Completed | 2009 | 18 | 7 | SEB | 36 | Not provided | Not provided | Not provided | Not provided | N/A | Structural | 2013 | Central Indian River Lagoon | Not provided | Not provided | Not provided | Wet Detention Effciency Calculation and TA | yes | 200 | 2500
626 | Agricultural Lands | Central IRL | SEB | IR12-21 | 0.56 | 0.48 | 0.52699 | 8.5005 | 1.3978 | 4.4796 | 0.7366 | 2110 | Improved Pasture | F-04 | Sonrise Apartments | 36.2118 | City of Fellsmere | N/A | Sunrise Apartments Phase 1 & 2 | Not provided. | Wet Detention Pond | Completed | 2009 | 18 | 7 | SEB | 36 | Not provided | Not provided | Not provided | Not provided | N/A | Structural | 2013 | Central Indian River Lagoon | Not provided | Not provided | Not provided | Wet Detention Effciency Calculation and TA | yes | 185.3108 | 2132.6351
627 | City of Fellsemere | Central IRL | SEB | IR12-21 | 0.56 | 0.48 | 0.58155 | 12.2362 | 2.4782 | 7.116 | 1.4412 | 1330 | Residential, High density; Multiple Dwelling Units, Low Rise <Two stories or less> | F-04 | Sonrise Apartments | 36.2118 | City of Fellsmere | N/A | Sunrise Apartments Phase 1 & 2 | Not provided. | Wet Detention Pond | Completed | 2009 | 18 | 7 | SEB | 36 | Not provided | Not provided | Not provided | Not provided | N/A | Structural | 2013 | Central Indian River Lagoon | Not provided | Not provided | Not provided | Wet Detention Effciency Calculation and TA | yes | 194.1437 | 2353.4578
628 | City of Fellsemere | Central IRL | SEB | IR12-21 | 0.56 | 0.48 | 0.61776 | 12.2299 | 2.477 | 7.5552 | 1.5302 | 1330 | Residential, High density; Multiple Dwelling Units, Low Rise <Two stories or less> | F-04 | Sonrise Apartments | 36.2118 | City of Fellsmere | N/A | Sunrise Apartments Phase 1 & 2 | Not provided. | Wet Detention Pond | Completed | 2009 | 18 | 7 | SEB | 36 | Not provided | Not provided | Not provided | Not provided | N/A | Structural | 2013 | Central Indian River Lagoon | Not provided | Not provided | Not provided | Wet Detention Effciency Calculation and TA | yes | 200 | 2500
629 | Agricultural Lands | Central IRL | SEB | IR12-21 | 0.56 | 0.48 | 0.51789 | 8.5005 | 1.3978 | 4.4023 | 0.72388 | 2110 | Improved Pasture | F-04 | Sonrise Apartments | 36.2118 | City of Fellsmere | N/A | Sunrise Apartments Phase 1 & 2 | Not provided. | Wet Detention Pond | Completed | 2009 | 18 | 7 | SEB | 36 | Not provided | Not provided | Not provided | Not provided | N/A | Structural | 2013 | Central Indian River Lagoon | Not provided | Not provided | Not provided | Wet Detention Effciency Calculation and TA | yes | 183.8387 | 2095.8313
630 | City of Fellsemere | Central IRL | SEB | IR12-21 | 0.56 | 0.48 | 0.051035 | 9.853 | 1.7887 | 0.50285 | 0.091285 | 1300 | Residential, High Density | F-04 | Sonrise Apartments | 36.2118 | City of Fellsmere | N/A | Sunrise Apartments Phase 1 & 2 | Not provided. | Wet Detention Pond | Completed | 2009 | 18 | 7 | SEB | 36 | Not provided | Not provided | Not provided | Not provided | N/A | Structural | 2013 | Central Indian River Lagoon | Not provided | Not provided | Not provided | Wet Detention Effciency Calculation and TA | yes | 108.2688 | 206.5324
631 | Agricultural Lands | Central IRL | SEB | IR12-21 | 0.56 | 0.48 | 0.39457 | 9.853 | 1.7887 | 3.8878 | 0.70576 | 2110 | Improved Pasture | F-04 | Sonrise Apartments | 36.2118 | City of Fellsmere | N/A | Sunrise Apartments Phase 1 & 2 | Not provided. | Wet Detention Pond | Completed | 2009 | 18 | 7 | SEB | 36 | Not provided | Not provided | Not provided | Not provided | N/A | Structural | 2013 | Central Indian River Lagoon | Not provided | Not provided | Not provided | Wet Detention Effciency Calculation and TA | yes | 163.8735 | 1596.7855
632 | City of Fellsemere | Central IRL | SEB | IR12-21 | 0.56 | 0.48 | 0.17215 | 9.853 | 1.7887 | 1.6962 | 0.30793 | 1330 | Residential, High density; Multiple Dwelling Units, Low Rise <Two stories or less> | F-04 | Sonrise Apartments | 36.2118 | City of Fellsmere | N/A | Sunrise Apartments Phase 1 & 2 | Not provided. | Wet Detention Pond | Completed | 2009 | 18 | 7 | SEB | 36 | Not provided | Not provided | Not provided | Not provided | N/A | Structural | 2013 | Central Indian River Lagoon | Not provided | Not provided | Not provided | Wet Detention Effciency Calculation and TA | yes | 127.8728 | 696.6821
633 | City of Fellsemere | Central IRL | SEB | IR12-21 | 0.56 | 0.48 | 0.0096011 | 8.8172 | 1.2293 | 0.084655 | 0.011803 | 1300 | Residential, High Density | F-04 | Sonrise Apartments | 36.2118 | City of Fellsmere | N/A | Sunrise Apartments Phase 1 & 2 | Not provided. | Wet Detention Pond | Completed | 2009 | 18 | 7 | SEB | 36 | Not provided | Not provided | Not provided | Not provided | N/A | Structural | 2013 | Central Indian River Lagoon | Not provided | Not provided | Not provided | Wet Detention Effciency Calculation and TA | yes | 27.0399 | 38.8544
634 | City of Fellsemere | Central IRL | SEB | IR12-21 | 0.56 | 0.48 | 0.42221 | 12.0493 | 2.4035 | 5.0873 | 1.0148 | 1330 | Residential, High density; Multiple Dwelling Units, Low Rise <Two stories or less> | F-04 | Sonrise Apartments | 36.2118 | City of Fellsmere | N/A | Sunrise Apartments Phase 1 & 2 | Not provided. | Wet Detention Pond | Completed | 2009 | 18 | 7 | SEB | 36 | Not provided | Not provided | Not provided | Not provided | N/A | Structural | 2013 | Central Indian River Lagoon | Not provided | Not provided | Not provided | Wet Detention Effciency Calculation and TA | yes | 188.8098 | 1708.6247
635 | City of Fellsemere | Central IRL | SEB | IR12-21 | 0.56 | 0.48 | 0.12531 | 12.0493 | 2.4035 | 1.51 | 0.30119 | 1330 | Residential, High density; Multiple Dwelling Units, Low Rise <Two stories or less> | F-04 | Sonrise Apartments | 36.2118 | City of Fellsmere | N/A | Sunrise Apartments Phase 1 & 2 | Not provided. | Wet Detention Pond | Completed | 2009 | 18 | 7 | SEB | 36 | Not provided | Not provided | Not provided | Not provided | N/A | Structural | 2013 | Central Indian River Lagoon | Not provided | Not provided | Not provided | Wet Detention Effciency Calculation and TA | yes | 90.6946 | 507.13
636 | City of Fellsemere | Central IRL | SEB | IR12-21 | 0.56 | 0.48 | 0.016273 | 12.1994 | 2.4685 | 0.19852 | 0.040169 | 1300 | Residential, High Density | F-04 | Sonrise Apartments | 36.2118 | City of Fellsmere | N/A | Sunrise Apartments Phase 1 & 2 | Not provided. | Wet Detention Pond | Completed | 2009 | 18 | 7 | SEB | 36 | Not provided | Not provided | Not provided | Not provided | N/A | Structural | 2013 | Central Indian River Lagoon | Not provided | Not provided | Not provided | Wet Detention Effciency Calculation and TA | yes | 86.8487 | 65.8541
637 | Natural Lands | Central IRL | SEB | IR12-21 | 0.56 | 0.48 | 0.0021979 | 12.1994 | 2.4685 | 0.026813 | 0.0054255 | 6410 | Freshwater marshes | F-04 | Sonrise Apartments | 36.2118 | City of Fellsmere | N/A | Sunrise Apartments Phase 1 & 2 | Not provided. | Wet Detention Pond | Completed | 2009 | 18 | 7 | SEB | 36 | Not provided | Not provided | Not provided | Not provided | N/A | Structural | 2013 | Central Indian River Lagoon | Not provided | Not provided | Not provided | Wet Detention Effciency Calculation and TA | yes | 18.4898 | 8.8946
638 | City of Fellsemere | Central IRL | SEB | IR12-21 | 0.56 | 0.48 | 0.59929 | 12.1994 | 2.4685 | 7.311 | 1.4793 | 1330 | Residential, High density; Multiple Dwelling Units, Low Rise <Two stories or less> | F-04 | Sonrise Apartments | 36.2118 | City of Fellsmere | N/A | Sunrise Apartments Phase 1 & 2 | Not provided. | Wet Detention Pond | Completed | 2009 | 18 | 7 | SEB | 36 | Not provided | Not provided | Not provided | Not provided | N/A | Structural | 2013 | Central Indian River Lagoon | Not provided | Not provided | Not provided | Wet Detention Effciency Calculation and TA | yes | 197.0194 | 2425.2514
639 | City of Fellsemere | Central IRL | SEB | IR12-21 | 0.56 | 0.48 | 0.61776 | 11.8581 | 2.36 | 7.3255 | 1.4579 | 1330 | Residential, High density; Multiple Dwelling Units, Low Rise <Two stories or less> | F-04 | Sonrise Apartments | 36.2118 | City of Fellsmere | N/A | Sunrise Apartments Phase 1 & 2 | Not provided. | Wet Detention Pond | Completed | 2009 | 18 | 7 | SEB | 36 | Not provided | Not provided | Not provided | Not provided | N/A | Structural | 2013 | Central Indian River Lagoon | Not provided | Not provided | Not provided | Wet Detention Effciency Calculation and TA | yes | 200 | 2500
640 | City of Fellsemere | Central IRL | SEB | IR12-21 | 0.56 | 0.48 | 0.13233 | 11.8429 | 1.7227 | 1.5672 | 0.22798 | 1330 | Residential, High density; Multiple Dwelling Units, Low Rise <Two stories or less> | F-04 | Sonrise Apartments | 36.2118 | City of Fellsmere | N/A | Sunrise Apartments Phase 1 & 2 | Not provided. | Wet Detention Pond | Completed | 2009 | 18 | 7 | SEB | 36 | Not provided | Not provided | Not provided | Not provided | N/A | Structural | 2013 | Central Indian River Lagoon | Not provided | Not provided | Not provided | Wet Detention Effciency Calculation and TA | yes | 121.4272 | 535.5341
641 | City of Fellsemere | Central IRL | SEB | IR12-21 | 0.56 | 0.48 | 0.61776 | 12.22 | 2.4751 | 7.549 | 1.529 | 1330 | Residential, High density; Multiple Dwelling Units, Low Rise <Two stories or less> | F-04 | Sonrise Apartments | 36.2118 | City of Fellsmere | N/A | Sunrise Apartments Phase 1 & 2 | Not provided. | Wet Detention Pond | Completed | 2009 | 18 | 7 | SEB | 36 | Not provided | Not provided | Not provided | Not provided | N/A | Structural | 2013 | Central Indian River Lagoon | Not provided | Not provided | Not provided | Wet Detention Effciency Calculation and TA | yes | 200 | 2500
642 | City of Fellsemere | Central IRL | SEB | IR12-21 | 0.56 | 0.48 | 0.0077379 | 10.9913 | 2.0614 | 0.085049 | 0.015951 | 1100 | Residential, Low Density-Less than two dwelling units/acre | F-04 | Sonrise Apartments | 36.2118 | City of Fellsmere | N/A | Sunrise Apartments Phase 1 & 2 | Not provided. | Wet Detention Pond | Completed | 2009 | 18 | 7 | SEB | 36 | Not provided | Not provided | Not provided | Not provided | N/A | Structural | 2013 | Central Indian River Lagoon | Not provided | Not provided | Not provided | Wet Detention Effciency Calculation and TA | yes | 22.5598 | 31.3141
643 | City of Fellsemere | Central IRL | SEB | IR12-21 | 0.56 | 0.48 | 0.029662 | 10.9913 | 2.0614 | 0.32602 | 0.061146 | 1300 | Residential, High Density | F-04 | Sonrise Apartments | 36.2118 | City of Fellsmere | N/A | Sunrise Apartments Phase 1 & 2 | Not provided. | Wet Detention Pond | Completed | 2009 | 18 | 7 | SEB | 36 | Not provided | Not provided | Not provided | Not provided | N/A | Structural | 2013 | Central Indian River Lagoon | Not provided | Not provided | Not provided | Wet Detention Effciency Calculation and TA | yes | 55.8555 | 120.0376
644 | City of Fellsemere | Central IRL | SEB | IR12-21 | 0.56 | 0.48 | 0.3002 | 10.9913 | 2.0614 | 3.2996 | 0.61884 | 1330 | Residential, High density; Multiple Dwelling Units, Low Rise <Two stories or less> | F-04 | Sonrise Apartments | 36.2118 | City of Fellsmere | N/A | Sunrise Apartments Phase 1 & 2 | Not provided. | Wet Detention Pond | Completed | 2009 | 18 | 7 | SEB | 36 | Not provided | Not provided | Not provided | Not provided | N/A | Structural | 2013 | Central Indian River Lagoon | Not provided | Not provided | Not provided | Wet Detention Effciency Calculation and TA | yes | 141.983 | 1214.8685
645 | City of Fellsemere | Central IRL | SEB | IR12-21 | 0.56 | 0.48 | 0.047464 | 9.8869 | 1.7985 | 0.46927 | 0.085361 | 1300 | Residential, High Density | F-04 | Sonrise Apartments | 36.2118 | City of Fellsmere | N/A | Sunrise Apartments Phase 1 & 2 | Not provided. | Wet Detention Pond | Completed | 2009 | 18 | 7 | SEB | 36 | Not provided | Not provided | Not provided | Not provided | N/A | Structural | 2013 | Central Indian River Lagoon | Not provided | Not provided | Not provided | Wet Detention Effciency Calculation and TA | yes | 107.6907 | 192.0784
646 | Agricultural Lands | Central IRL | SEB | IR12-21 | 0.56 | 0.48 | 0.38898 | 9.8869 | 1.7985 | 3.8459 | 0.69957 | 2110 | Improved Pasture | F-04 | Sonrise Apartments | 36.2118 | City of Fellsmere | N/A | Sunrise Apartments Phase 1 & 2 | Not provided. | Wet Detention Pond | Completed | 2009 | 18 | 7 | SEB | 36 | Not provided | Not provided | Not provided | Not provided | N/A | Structural | 2013 | Central Indian River Lagoon | Not provided | Not provided | Not provided | Wet Detention Effciency Calculation and TA | yes | 162.9686 | 1574.163
647 | City of Fellsemere | Central IRL | SEB | IR12-21 | 0.56 | 0.48 | 0.18132 | 9.8869 | 1.7985 | 1.7927 | 0.32609 | 1330 | Residential, High density; Multiple Dwelling Units, Low Rise <Two stories or less> | F-04 | Sonrise Apartments | 36.2118 | City of Fellsmere | N/A | Sunrise Apartments Phase 1 & 2 | Not provided. | Wet Detention Pond | Completed | 2009 | 18 | 7 | SEB | 36 | Not provided | Not provided | Not provided | Not provided | N/A | Structural | 2013 | Central Indian River Lagoon | Not provided | Not provided | Not provided | Wet Detention Effciency Calculation and TA | yes | 129.3558 | 733.7585
648 | Agricultural Lands | Central IRL | SEB | IR12-21 | 0.56 | 0.48 | 0.08701 | 10.9951 | 2.1194 | 0.95668 | 0.18441 | 2110 | Improved Pasture | F-04 | Sonrise Apartments | 36.2118 | City of Fellsmere | N/A | Sunrise Apartments Phase 1 & 2 | Not provided. | Wet Detention Pond | Completed | 2009 | 18 | 7 | SEB | 36 | Not provided | Not provided | Not provided | Not provided | N/A | Structural | 2013 | Central Indian River Lagoon | Not provided | Not provided | Not provided | Wet Detention Effciency Calculation and TA | yes | 114.1297 | 352.1184
649 | City of Fellsemere | Central IRL | SEB | IR12-21 | 0.56 | 0.48 | 0.41257 | 10.9951 | 2.1194 | 4.5362 | 0.8744 | 1330 | Residential, High density; Multiple Dwelling Units, Low Rise <Two stories or less> | F-04 | Sonrise Apartments | 36.2118 | City of Fellsmere | N/A | Sunrise Apartments Phase 1 & 2 | Not provided. | Wet Detention Pond | Completed | 2009 | 18 | 7 | SEB | 36 | Not provided | Not provided | Not provided | Not provided | N/A | Structural | 2013 | Central Indian River Lagoon | Not provided | Not provided | Not provided | Wet Detention Effciency Calculation and TA | yes | 166.7909 | 1669.617
650 | Agricultural Lands | Central IRL | SEB | IR12-21 | 0.56 | 0.48 | 0.10163 | 11.0515 | 2.136 | 1.1231 | 0.21707 | 2110 | Improved Pasture | F-04 | Sonrise Apartments | 36.2118 | City of Fellsmere | N/A | Sunrise Apartments Phase 1 & 2 | Not provided. | Wet Detention Pond | Completed | 2009 | 18 | 7 | SEB | 36 | Not provided | Not provided | Not provided | Not provided | N/A | Structural | 2013 | Central Indian River Lagoon | Not provided | Not provided | Not provided | Wet Detention Effciency Calculation and TA | yes | 116.4959 | 411.2736
651 | City of Fellsemere | Central IRL | SEB | IR12-21 | 0.56 | 0.48 | 0.42229 | 11.0515 | 2.136 | 4.667 | 0.902 | 1330 | Residential, High density; Multiple Dwelling Units, Low Rise <Two stories or less> | F-04 | Sonrise Apartments | 36.2118 | City of Fellsmere | N/A | Sunrise Apartments Phase 1 & 2 | Not provided. | Wet Detention Pond | Completed | 2009 | 18 | 7 | SEB | 36 | Not provided | Not provided | Not provided | Not provided | N/A | Structural | 2013 | Central Indian River Lagoon | Not provided | Not provided | Not provided | Wet Detention Effciency Calculation and TA | yes | 168.3641 | 1708.9469
652 | City of Fellsemere | Central IRL | SEB | IR12-21 | 0.56 | 0.48 | 0.0304 | 12.22 | 2.4751 | 0.37149 | 0.075243 | 1300 | Residential, High Density | F-04 | Sonrise Apartments | 36.2118 | City of Fellsmere | N/A | Sunrise Apartments Phase 1 & 2 | Not provided. | Wet Detention Pond | Completed | 2009 | 18 | 7 | SEB | 36 | Not provided | Not provided | Not provided | Not provided | N/A | Structural | 2013 | Central Indian River Lagoon | Not provided | Not provided | Not provided | Wet Detention Effciency Calculation and TA | yes | 104.9303 | 123.0255
653 | City of Fellsemere | Central IRL | SEB | IR12-21 | 0.56 | 0.48 | 0.58736 | 12.22 | 2.4751 | 7.1776 | 1.4538 | 1330 | Residential, High density; Multiple Dwelling Units, Low Rise <Two stories or less> | F-04 | Sonrise Apartments | 36.2118 | City of Fellsmere | N/A | Sunrise Apartments Phase 1 & 2 | Not provided. | Wet Detention Pond | Completed | 2009 | 18 | 7 | SEB | 36 | Not provided | Not provided | Not provided | Not provided | N/A | Structural | 2013 | Central Indian River Lagoon | Not provided | Not provided | Not provided | Wet Detention Effciency Calculation and TA | yes | 195.0883 | 2376.9745
654 | Agricultural Lands | Central IRL | SEB | IR12-21 | 0.56 | 0.48 | 0.22946 | 10.5902 | 1.9996 | 2.4301 | 0.45884 | 2110 | Improved Pasture | F-04 | Sonrise Apartments | 36.2118 | City of Fellsmere | N/A | Sunrise Apartments Phase 1 & 2 | Not provided. | Wet Detention Pond | Completed | 2009 | 18 | 7 | SEB | 36 | Not provided | Not provided | Not provided | Not provided | N/A | Structural | 2013 | Central Indian River Lagoon | Not provided | Not provided | Not provided | Wet Detention Effciency Calculation and TA | yes | 129.3591 | 928.61
655 | City of Fellsemere | Central IRL | SEB | IR12-21 | 0.56 | 0.48 | 0.018338 | 10.5902 | 1.9996 | 0.1942 | 0.036668 | 1330 | Residential, High density; Multiple Dwelling Units, Low Rise <Two stories or less> | F-04 | Sonrise Apartments | 36.2118 | City of Fellsmere | N/A | Sunrise Apartments Phase 1 & 2 | Not provided. | Wet Detention Pond | Completed | 2009 | 18 | 7 | SEB | 36 | Not provided | Not provided | Not provided | Not provided | N/A | Structural | 2013 | Central Indian River Lagoon | Not provided | Not provided | Not provided | Wet Detention Effciency Calculation and TA | yes | 61.614 | 74.2093
656 | City of Fellsemere | Central IRL | SEB | IR12-21 | 0.56 | 0.48 | 0.28828 | 10.5902 | 1.9996 | 3.0529 | 0.57644 | 1330 | Residential, High density; Multiple Dwelling Units, Low Rise <Two stories or less> | F-04 | Sonrise Apartments | 36.2118 | City of Fellsmere | N/A | Sunrise Apartments Phase 1 & 2 | Not provided. | Wet Detention Pond | Completed | 2009 | 18 | 7 | SEB | 36 | Not provided | Not provided | Not provided | Not provided | N/A | Structural | 2013 | Central Indian River Lagoon | Not provided | Not provided | Not provided | Wet Detention Effciency Calculation and TA | yes | 138.8584 | 1166.6195
657 | City of Fellsemere | Central IRL | SEB | IR12-21 | 0.56 | 0.48 | 0.61776 | 12.2273 | 2.4765 | 7.5536 | 1.5299 | 1330 | Residential, High density; Multiple Dwelling Units, Low Rise <Two stories or less> | F-04 | Sonrise Apartments | 36.2118 | City of Fellsmere | N/A | Sunrise Apartments Phase 1 & 2 | Not provided. | Wet Detention Pond | Completed | 2009 | 18 | 7 | SEB | 36 | Not provided | Not provided | Not provided | Not provided | N/A | Structural | 2013 | Central Indian River Lagoon | Not provided | Not provided | Not provided | Wet Detention Effciency Calculation and TA | yes | 200 | 2500
658 | Agricultural Lands | Central IRL | SEB | IR12-21 | 0.56 | 0.48 | 0.04867 | 8.4454 | 1.201 | 0.41104 | 0.058451 | 2110 | Improved Pasture | F-04 | Sonrise Apartments | 36.2118 | City of Fellsmere | N/A | Sunrise Apartments Phase 1 & 2 | Not provided. | Wet Detention Pond | Completed | 2009 | 18 | 7 | SEB | 36 | Not provided | Not provided | Not provided | Not provided | N/A | Structural | 2013 | Central Indian River Lagoon | Not provided | Not provided | Not provided | Wet Detention Effciency Calculation and TA | yes | 107.8851 | 196.9622
659 | Natural Lands | Central IRL | SEB | IR12-21 | 0.56 | 0.48 | 0.025891 | 8.4454 | 1.201 | 0.21866 | 0.031094 | 6410 | Freshwater marshes | F-04 | Sonrise Apartments | 36.2118 | City of Fellsmere | N/A | Sunrise Apartments Phase 1 & 2 | Not provided. | Wet Detention Pond | Completed | 2009 | 18 | 7 | SEB | 36 | Not provided | Not provided | Not provided | Not provided | N/A | Structural | 2013 | Central Indian River Lagoon | Not provided | Not provided | Not provided | Wet Detention Effciency Calculation and TA | yes | 104.1923 | 104.7766
660 | City of Fellsemere | Central IRL | SEB | IR12-21 | 0.56 | 0.48 | 0.61776 | 12.236 | 2.4781 | 7.559 | 1.5309 | 1330 | Residential, High density; Multiple Dwelling Units, Low Rise <Two stories or less> | F-04 | Sonrise Apartments | 36.2118 | City of Fellsmere | N/A | Sunrise Apartments Phase 1 & 2 | Not provided. | Wet Detention Pond | Completed | 2009 | 18 | 7 | SEB | 36 | Not provided | Not provided | Not provided | Not provided | N/A | Structural | 2013 | Central Indian River Lagoon | Not provided | Not provided | Not provided | Wet Detention Effciency Calculation and TA | yes | 200 | 2500
661 | City of Fellsemere | Central IRL | SEB | IR12-21 | 0.56 | 0.48 | 0.56336 | 11.2884 | 2.1793 | 6.3595 | 1.2277 | 1330 | Residential, High density; Multiple Dwelling Units, Low Rise <Two stories or less> | F-04 | Sonrise Apartments | 36.2118 | City of Fellsmere | N/A | Sunrise Apartments Phase 1 & 2 | Not provided. | Wet Detention Pond | Completed | 2009 | 18 | 7 | SEB | 36 | Not provided | Not provided | Not provided | Not provided | N/A | Structural | 2013 | Central Indian River Lagoon | Not provided | Not provided | Not provided | Wet Detention Effciency Calculation and TA | yes | 191.1994 | 2279.8502
662 | City of Fellsemere | Central IRL | SEB | IR12-21 | 0.56 | 0.48 | 0.054176 | 9.7715 | 1.5715 | 0.52938 | 0.085136 | 1300 | Residential, High Density | F-04 | Sonrise Apartments | 36.2118 | City of Fellsmere | N/A | Sunrise Apartments Phase 1 & 2 | Not provided. | Wet Detention Pond | Completed | 2009 | 18 | 7 | SEB | 36 | Not provided | Not provided | Not provided | Not provided | N/A | Structural | 2013 | Central Indian River Lagoon | Not provided | Not provided | Not provided | Wet Detention Effciency Calculation and TA | yes | 94.0679 | 219.2422
663 | Agricultural Lands | Central IRL | SEB | IR12-21 | 0.56 | 0.48 | 0.007571 | 9.7715 | 1.5715 | 0.07398 | 0.011898 | 2110 | Improved Pasture | F-04 | Sonrise Apartments | 36.2118 | City of Fellsmere | N/A | Sunrise Apartments Phase 1 & 2 | Not provided. | Wet Detention Pond | Completed | 2009 | 18 | 7 | SEB | 36 | Not provided | Not provided | Not provided | Not provided | N/A | Structural | 2013 | Central Indian River Lagoon | Not provided | Not provided | Not provided | Wet Detention Effciency Calculation and TA | yes | 23.9083 | 30.6387
664 | Natural Lands | Central IRL | SEB | IR12-21 | 0.56 | 0.48 | 0.0038179 | 9.7715 | 1.5715 | 0.037306 | 0.0059997 | 6410 | Freshwater marshes | F-04 | Sonrise Apartments | 36.2118 | City of Fellsmere | N/A | Sunrise Apartments Phase 1 & 2 | Not provided. | Wet Detention Pond | Completed | 2009 | 18 | 7 | SEB | 36 | Not provided | Not provided | Not provided | Not provided | N/A | Structural | 2013 | Central Indian River Lagoon | Not provided | Not provided | Not provided | Wet Detention Effciency Calculation and TA | yes | 20.1377 | 15.4503
665 | City of Fellsemere | Central IRL | SEB | IR12-21 | 0.56 | 0.48 | 0.61776 | 11.2884 | 2.1793 | 6.9735 | 1.3463 | 1330 | Residential, High density; Multiple Dwelling Units, Low Rise <Two stories or less> | F-04 | Sonrise Apartments | 36.2118 | City of Fellsmere | N/A | Sunrise Apartments Phase 1 & 2 | Not provided. | Wet Detention Pond | Completed | 2009 | 18 | 7 | SEB | 36 | Not provided | Not provided | Not provided | Not provided | N/A | Structural | 2013 | Central Indian River Lagoon | Not provided | Not provided | Not provided | Wet Detention Effciency Calculation and TA | yes | 200 | 2500
666 | City of Fellsemere | Central IRL | SEB | IR12-21 | 0.56 | 0.48 | 0.0068765 | 9.2546 | 1.4504 | 0.063639 | 0.0099737 | 1300 | Residential, High Density | F-04 | Sonrise Apartments | 36.2118 | City of Fellsmere | N/A | Sunrise Apartments Phase 1 & 2 | Not provided. | Wet Detention Pond | Completed | 2009 | 18 | 7 | SEB | 36 | Not provided | Not provided | Not provided | Not provided | N/A | Structural | 2013 | Central Indian River Lagoon | Not provided | Not provided | Not provided | Wet Detention Effciency Calculation and TA | yes | 24.4252 | 27.828
667 | City of Fellsemere | Central IRL | SEB | IR12-21 | 0.56 | 0.48 | 0.092281 | 9.2546 | 1.4504 | 0.85402 | 0.13384 | 1330 | Residential, High density; Multiple Dwelling Units, Low Rise <Two stories or less> | F-04 | Sonrise Apartments | 36.2118 | City of Fellsmere | N/A | Sunrise Apartments Phase 1 & 2 | Not provided. | Wet Detention Pond | Completed | 2009 | 18 | 7 | SEB | 36 | Not provided | Not provided | Not provided | Not provided | N/A | Structural | 2013 | Central Indian River Lagoon | Not provided | Not provided | Not provided | Wet Detention Effciency Calculation and TA | yes | 119.068 | 373.4463
668 | City of Fellsemere | Central IRL | SEB | IR12-21 | 0.56 | 0.48 | 0.61776 | 12.22 | 2.4751 | 7.549 | 1.529 | 1330 | Residential, High density; Multiple Dwelling Units, Low Rise <Two stories or less> | F-04 | Sonrise Apartments | 36.2118 | City of Fellsmere | N/A | Sunrise Apartments Phase 1 & 2 | Not provided. | Wet Detention Pond | Completed | 2009 | 18 | 7 | SEB | 36 | Not provided | Not provided | Not provided | Not provided | N/A | Structural | 2013 | Central Indian River Lagoon | Not provided | Not provided | Not provided | Wet Detention Effciency Calculation and TA | yes | 200 | 2500
669 | City of Fellsemere | Central IRL | SEB | IR12-21 | 0.56 | 0.48 | 0.61776 | 12.2349 | 2.478 | 7.5583 | 1.5308 | 1330 | Residential, High density; Multiple Dwelling Units, Low Rise <Two stories or less> | F-04 | Sonrise Apartments | 36.2118 | City of Fellsmere | N/A | Sunrise Apartments Phase 1 & 2 | Not provided. | Wet Detention Pond | Completed | 2009 | 18 | 7 | SEB | 36 | Not provided | Not provided | Not provided | Not provided | N/A | Structural | 2013 | Central Indian River Lagoon | Not provided | Not provided | Not provided | Wet Detention Effciency Calculation and TA | yes | 200 | 2500
670 | City of Fellsemere | Central IRL | SEB | IR12-21 | 0.56 | 0.48 | 0.55127 | 11.2777 | 2.1773 | 6.2171 | 1.2003 | 1330 | Residential, High density; Multiple Dwelling Units, Low Rise <Two stories or less> | F-04 | Sonrise Apartments | 36.2118 | City of Fellsmere | N/A | Sunrise Apartments Phase 1 & 2 | Not provided. | Wet Detention Pond | Completed | 2009 | 18 | 7 | SEB | 36 | Not provided | Not provided | Not provided | Not provided | N/A | Structural | 2013 | Central Indian River Lagoon | Not provided | Not provided | Not provided | Wet Detention Effciency Calculation and TA | yes | 189.2429 | 2230.9219
671 | City of Fellsemere | Central IRL | SEB | IR12-21 | 0.56 | 0.48 | 0.61776 | 12.22 | 2.4751 | 7.549 | 1.529 | 1330 | Residential, High density; Multiple Dwelling Units, Low Rise <Two stories or less> | F-04 | Sonrise Apartments | 36.2118 | City of Fellsmere | N/A | Sunrise Apartments Phase 1 & 2 | Not provided. | Wet Detention Pond | Completed | 2009 | 18 | 7 | SEB | 36 | Not provided | Not provided | Not provided | Not provided | N/A | Structural | 2013 | Central Indian River Lagoon | Not provided | Not provided | Not provided | Wet Detention Effciency Calculation and TA | yes | 200 | 2500
672 | City of Fellsemere | Central IRL | SEB | IR12-21 | 0.56 | 0.48 | 0.61776 | 12.2157 | 2.4743 | 7.5464 | 1.5285 | 1330 | Residential, High density; Multiple Dwelling Units, Low Rise <Two stories or less> | F-04 | Sonrise Apartments | 36.2118 | City of Fellsmere | N/A | Sunrise Apartments Phase 1 & 2 | Not provided. | Wet Detention Pond | Completed | 2009 | 18 | 7 | SEB | 36 | Not provided | Not provided | Not provided | Not provided | N/A | Structural | 2013 | Central Indian River Lagoon | Not provided | Not provided | Not provided | Wet Detention Effciency Calculation and TA | yes | 200 | 2500
673 | City of Fellsemere | Central IRL | SEB | IR12-21 | 0.56 | 0.48 | 0.01577 | 11.8885 | 2.3619 | 0.18748 | 0.037247 | 1330 | Residential, High density; Multiple Dwelling Units, Low Rise <Two stories or less> | F-04 | Sonrise Apartments | 36.2118 | City of Fellsmere | N/A | Sunrise Apartments Phase 1 & 2 | Not provided. | Wet Detention Pond | Completed | 2009 | 18 | 7 | SEB | 36 | Not provided | Not provided | Not provided | Not provided | N/A | Structural | 2013 | Central Indian River Lagoon | Not provided | Not provided | Not provided | Wet Detention Effciency Calculation and TA | yes | 48.5382 | 63.8184
674 | City of Fellsemere | Central IRL | SEB | IR12-21 | 0.56 | 0.48 | 0.5294 | 11.8885 | 2.3619 | 6.2938 | 1.2504 | 1330 | Residential, High density; Multiple Dwelling Units, Low Rise <Two stories or less> | F-04 | Sonrise Apartments | 36.2118 | City of Fellsmere | N/A | Sunrise Apartments Phase 1 & 2 | Not provided. | Wet Detention Pond | Completed | 2009 | 18 | 7 | SEB | 36 | Not provided | Not provided | Not provided | Not provided | N/A | Structural | 2013 | Central Indian River Lagoon | Not provided | Not provided | Not provided | Wet Detention Effciency Calculation and TA | yes | 188.526 | 2142.4242
675 | Natural Lands | Central IRL | SEB | IR12-21 | 0.56 | 0.48 | 0.0065413 | 12.166 | 2.4569 | 0.079581 | 0.016071 | 6410 | Freshwater marshes | F-04 | Sonrise Apartments | 36.2118 | City of Fellsmere | N/A | Sunrise Apartments Phase 1 & 2 | Not provided. | Wet Detention Pond | Completed | 2009 | 18 | 7 | SEB | 36 | Not provided | Not provided | Not provided | Not provided | N/A | Structural | 2013 | Central Indian River Lagoon | Not provided | Not provided | Not provided | Wet Detention Effciency Calculation and TA | yes | 101.0682 | 26.4716
676 | City of Fellsemere | Central IRL | SEB | IR12-21 | 0.56 | 0.48 | 0.61122 | 12.166 | 2.4569 | 7.4362 | 1.5017 | 1330 | Residential, High density; Multiple Dwelling Units, Low Rise <Two stories or less> | F-04 | Sonrise Apartments | 36.2118 | City of Fellsmere | N/A | Sunrise Apartments Phase 1 & 2 | Not provided. | Wet Detention Pond | Completed | 2009 | 18 | 7 | SEB | 36 | Not provided | Not provided | Not provided | Not provided | N/A | Structural | 2013 | Central Indian River Lagoon | Not provided | Not provided | Not provided | Wet Detention Effciency Calculation and TA | yes | 198.9505 | 2473.5284
677 | City of Fellsemere | Central IRL | SEB | IR12-21 | 0.56 | 0.48 | 0.61776 | 12.22 | 2.4751 | 7.549 | 1.529 | 1330 | Residential, High density; Multiple Dwelling Units, Low Rise <Two stories or less> | F-04 | Sonrise Apartments | 36.2118 | City of Fellsmere | N/A | Sunrise Apartments Phase 1 & 2 | Not provided. | Wet Detention Pond | Completed | 2009 | 18 | 7 | SEB | 36 | Not provided | Not provided | Not provided | Not provided | N/A | Structural | 2013 | Central Indian River Lagoon | Not provided | Not provided | Not provided | Wet Detention Effciency Calculation and TA | yes | 200 | 2500
678 | City of Fellsemere | Central IRL | SEB | IR12-21 | 0.56 | 0.48 | 0.59065 | 11.822 | 2.3474 | 6.9826 | 1.3865 | 1330 | Residential, High density; Multiple Dwelling Units, Low Rise <Two stories or less> | F-04 | Sonrise Apartments | 36.2118 | City of Fellsmere | N/A | Sunrise Apartments Phase 1 & 2 | Not provided. | Wet Detention Pond | Completed | 2009 | 18 | 7 | SEB | 36 | Not provided | Not provided | Not provided | Not provided | N/A | Structural | 2013 | Central Indian River Lagoon | Not provided | Not provided | Not provided | Wet Detention Effciency Calculation and TA | yes | 195.6159 | 2390.2616
679 | City of Fellsemere | Central IRL | SEB | IR12-21 | 0.56 | 0.48 | 0.61776 | 11.9452 | 2.3863 | 7.3793 | 1.4742 | 1330 | Residential, High density; Multiple Dwelling Units, Low Rise <Two stories or less> | F-04 | Sonrise Apartments | 36.2118 | City of Fellsmere | N/A | Sunrise Apartments Phase 1 & 2 | Not provided. | Wet Detention Pond | Completed | 2009 | 18 | 7 | SEB | 36 | Not provided | Not provided | Not provided | Not provided | N/A | Structural | 2013 | Central Indian River Lagoon | Not provided | Not provided | Not provided | Wet Detention Effciency Calculation and TA | yes | 200 | 2500
680 | City of Fellsemere | Central IRL | SEB | IR12-21 | 0.56 | 0.48 | 0.016392 | 11.8333 | 1.7306 | 0.19397 | 0.028368 | 1300 | Residential, High Density | F-04 | Sonrise Apartments | 36.2118 | City of Fellsmere | N/A | Sunrise Apartments Phase 1 & 2 | Not provided. | Wet Detention Pond | Completed | 2009 | 18 | 7 | SEB | 36 | Not provided | Not provided | Not provided | Not provided | N/A | Structural | 2013 | Central Indian River Lagoon | Not provided | Not provided | Not provided | Wet Detention Effciency Calculation and TA | yes | 34.8156 | 66.336
681 | City of Fellsemere | Central IRL | SEB | IR12-21 | 0.56 | 0.48 | 0.11793 | 11.8333 | 1.7306 | 1.3955 | 0.20409 | 1330 | Residential, High density; Multiple Dwelling Units, Low Rise <Two stories or less> | F-04 | Sonrise Apartments | 36.2118 | City of Fellsmere | N/A | Sunrise Apartments Phase 1 & 2 | Not provided. | Wet Detention Pond | Completed | 2009 | 18 | 7 | SEB | 36 | Not provided | Not provided | Not provided | Not provided | N/A | Structural | 2013 | Central Indian River Lagoon | Not provided | Not provided | Not provided | Wet Detention Effciency Calculation and TA | yes | 106.4762 | 477.2479
682 | City of Fellsemere | Central IRL | SEB | IR12-21 | 0.56 | 0.48 | 0.61776 | 12.2343 | 2.4779 | 7.5579 | 1.5307 | 1330 | Residential, High density; Multiple Dwelling Units, Low Rise <Two stories or less> | F-04 | Sonrise Apartments | 36.2118 | City of Fellsmere | N/A | Sunrise Apartments Phase 1 & 2 | Not provided. | Wet Detention Pond | Completed | 2009 | 18 | 7 | SEB | 36 | Not provided | Not provided | Not provided | Not provided | N/A | Structural | 2013 | Central Indian River Lagoon | Not provided | Not provided | Not provided | Wet Detention Effciency Calculation and TA | yes | 200 | 2500
683 | City of Fellsemere | Central IRL | SEB | IR12-21 | 0.56 | 0.48 | 0.020323 | 11.9844 | 2.3566 | 0.24356 | 0.047894 | 1330 | Residential, High density; Multiple Dwelling Units, Low Rise <Two stories or less> | F-04 | Sonrise Apartments | 36.2118 | City of Fellsmere | N/A | Sunrise Apartments Phase 1 & 2 | Not provided. | Wet Detention Pond | Completed | 2009 | 18 | 7 | SEB | 36 | Not provided | Not provided | Not provided | Not provided | N/A | Structural | 2013 | Central Indian River Lagoon | Not provided | Not provided | Not provided | Wet Detention Effciency Calculation and TA | yes | 46.3083 | 82.2449
684 | City of Fellsemere | Central IRL | SEB | IR12-21 | 0.56 | 0.48 | 0.51506 | 11.9844 | 2.3566 | 6.1728 | 1.2138 | 1330 | Residential, High density; Multiple Dwelling Units, Low Rise <Two stories or less> | F-04 | Sonrise Apartments | 36.2118 | City of Fellsmere | N/A | Sunrise Apartments Phase 1 & 2 | Not provided. | Wet Detention Pond | Completed | 2009 | 18 | 7 | SEB | 36 | Not provided | Not provided | Not provided | Not provided | N/A | Structural | 2013 | Central Indian River Lagoon | Not provided | Not provided | Not provided | Wet Detention Effciency Calculation and TA | yes | 186.2344 | 2084.3895
685 | City of Fellsemere | Central IRL | SEB | IR12-21 | 0.56 | 0.48 | 0.019329 | 9.6016 | 1.7165 | 0.18559 | 0.033177 | 1300 | Residential, High Density | F-04 | Sonrise Apartments | 36.2118 | City of Fellsmere | N/A | Sunrise Apartments Phase 1 & 2 | Not provided. | Wet Detention Pond | Completed | 2009 | 18 | 7 | SEB | 36 | Not provided | Not provided | Not provided | Not provided | N/A | Structural | 2013 | Central Indian River Lagoon | Not provided | Not provided | Not provided | Wet Detention Effciency Calculation and TA | yes | 49.1205 | 78.2203
686 | Agricultural Lands | Central IRL | SEB | IR12-21 | 0.56 | 0.48 | 0.43544 | 9.6016 | 1.7165 | 4.1809 | 0.74742 | 2110 | Improved Pasture | F-04 | Sonrise Apartments | 36.2118 | City of Fellsmere | N/A | Sunrise Apartments Phase 1 & 2 | Not provided. | Wet Detention Pond | Completed | 2009 | 18 | 7 | SEB | 36 | Not provided | Not provided | Not provided | Not provided | N/A | Structural | 2013 | Central Indian River Lagoon | Not provided | Not provided | Not provided | Wet Detention Effciency Calculation and TA | yes | 170.584 | 1762.1741
687 | City of Fellsemere | Central IRL | SEB | IR12-21 | 0.56 | 0.48 | 0.16299 | 9.6016 | 1.7165 | 1.565 | 0.27977 | 1330 | Residential, High density; Multiple Dwelling Units, Low Rise <Two stories or less> | F-04 | Sonrise Apartments | 36.2118 | City of Fellsmere | N/A | Sunrise Apartments Phase 1 & 2 | Not provided. | Wet Detention Pond | Completed | 2009 | 18 | 7 | SEB | 36 | Not provided | Not provided | Not provided | Not provided | N/A | Structural | 2013 | Central Indian River Lagoon | Not provided | Not provided | Not provided | Wet Detention Effciency Calculation and TA | yes | 126.3897 | 659.6056
688 | City of Fellsemere | Central IRL | SEB | IR12-21 | 0.56 | 0.48 | 0.36427 | 12.22 | 2.4751 | 4.4513 | 0.90159 | 1330 | Residential, High density; Multiple Dwelling Units, Low Rise <Two stories or less> | F-04 | Sonrise Apartments | 36.2118 | City of Fellsmere | N/A | Sunrise Apartments Phase 1 & 2 | Not provided. | Wet Detention Pond | Completed | 2009 | 18 | 7 | SEB | 36 | Not provided | Not provided | Not provided | Not provided | N/A | Structural | 2013 | Central Indian River Lagoon | Not provided | Not provided | Not provided | Wet Detention Effciency Calculation and TA | yes | 158.9692 | 1474.1305
689 | City of Fellsemere | Central IRL | SEB | IR12-21 | 0.56 | 0.48 | 0.2535 | 12.22 | 2.4751 | 3.0977 | 0.62743 | 1330 | Residential, High density; Multiple Dwelling Units, Low Rise <Two stories or less> | F-04 | Sonrise Apartments | 36.2118 | City of Fellsmere | N/A | Sunrise Apartments Phase 1 & 2 | Not provided. | Wet Detention Pond | Completed | 2009 | 18 | 7 | SEB | 36 | Not provided | Not provided | Not provided | Not provided | N/A | Structural | 2013 | Central Indian River Lagoon | Not provided | Not provided | Not provided | Wet Detention Effciency Calculation and TA | yes | 141.0387 | 1025.8695
690 | City of Fellsemere | Central IRL | SEB | IR12-21 | 0.56 | 0.48 | 0.14721 | 11.8392 | 1.7384 | 1.7429 | 0.25592 | 1330 | Residential, High density; Multiple Dwelling Units, Low Rise <Two stories or less> | F-04 | Sonrise Apartments | 36.2118 | City of Fellsmere | N/A | Sunrise Apartments Phase 1 & 2 | Not provided. | Wet Detention Pond | Completed | 2009 | 18 | 7 | SEB | 36 | Not provided | Not provided | Not provided | Not provided | N/A | Structural | 2013 | Central Indian River Lagoon | Not provided | Not provided | Not provided | Wet Detention Effciency Calculation and TA | yes | 199.8546 | 595.7519
691 | City of Fellsemere | Central IRL | SEB | IR12-21 | 0.56 | 0.48 | 0.52325 | 11.6696 | 2.2567 | 6.1061 | 1.1808 | 1330 | Residential, High density; Multiple Dwelling Units, Low Rise <Two stories or less> | F-04 | Sonrise Apartments | 36.2118 | City of Fellsmere | N/A | Sunrise Apartments Phase 1 & 2 | Not provided. | Wet Detention Pond | Completed | 2009 | 18 | 7 | SEB | 36 | Not provided | Not provided | Not provided | Not provided | N/A | Structural | 2013 | Central Indian River Lagoon | Not provided | Not provided | Not provided | Wet Detention Effciency Calculation and TA | yes | 184.7102 | 2117.5142
692 | WCD Canals | Central IRL | SEB | IR12-21 | 0.56 | 0.48 | 0.044239 | 11.333 | 2.193 | 0.50137 | 0.097017 | 1300 | Residential, High Density | F-04 | Sonrise Apartments | 36.2118 | City of Fellsmere | N/A | Sunrise Apartments Phase 1 & 2 | Not provided. | Wet Detention Pond | Completed | 2009 | 18 | 7 | SEB | 36 | Not provided | Not provided | Not provided | Not provided | N/A | Structural | 2013 | Central Indian River Lagoon | Not provided | Not provided | Not provided | Wet Detention Effciency Calculation and TA | yes | 107.1667 | 179.0305
693 | WCD Canals | Central IRL | SEB | IR12-21 | 0.56 | 0.48 | 0.019255 | 11.333 | 2.193 | 0.21822 | 0.042227 | 1330 | Residential, High density; Multiple Dwelling Units, Low Rise <Two stories or less> | F-04 | Sonrise Apartments | 36.2118 | City of Fellsmere | N/A | Sunrise Apartments Phase 1 & 2 | Not provided. | Wet Detention Pond | Completed | 2009 | 18 | 7 | SEB | 36 | Not provided | Not provided | Not provided | Not provided | N/A | Structural | 2013 | Central Indian River Lagoon | Not provided | Not provided | Not provided | Wet Detention Effciency Calculation and TA | yes | 103.1278 | 77.9231
694 | WCD Canals | Central IRL | SEB | IR12-21 | 0.56 | 0.48 | 0.035383 | 7.7839 | 1.0963 | 0.27542 | 0.038789 | 1300 | Residential, High Density | F-04 | Sonrise Apartments | 36.2118 | City of Fellsmere | N/A | Sunrise Apartments Phase 1 & 2 | Not provided. | Wet Detention Pond | Completed | 2009 | 18 | 7 | SEB | 36 | Not provided | Not provided | Not provided | Not provided | N/A | Structural | 2013 | Central Indian River Lagoon | Not provided | Not provided | Not provided | Wet Detention Effciency Calculation and TA | yes | 105.7388 | 143.191
695 | WCD Canals | Central IRL | SEB | IR12-21 | 0.56 | 0.48 | 0.10176 | 7.7839 | 1.0963 | 0.7921 | 0.11156 | 1700 | Institutional (Educational,religious,health and military facilities) | F-04 | Sonrise Apartments | 36.2118 | City of Fellsmere | N/A | Sunrise Apartments Phase 1 & 2 | Not provided. | Wet Detention Pond | Completed | 2009 | 18 | 7 | SEB | 36 | Not provided | Not provided | Not provided | Not provided | N/A | Structural | 2013 | Central Indian River Lagoon | Not provided | Not provided | Not provided | Wet Detention Effciency Calculation and TA | yes | 116.4889 | 411.8115
696 | WCD Canals | Central IRL | SEB | IR12-21 | 0.56 | 0.48 | 0.019417 | 6.7925 | 0.81051 | 0.13189 | 0.015738 | 2110 | Improved Pasture | F-04 | Sonrise Apartments | 36.2118 | City of Fellsmere | N/A | Sunrise Apartments Phase 1 & 2 | Not provided. | Wet Detention Pond | Completed | 2009 | 18 | 7 | SEB | 36 | Not provided | Not provided | Not provided | Not provided | N/A | Structural | 2013 | Central Indian River Lagoon | Not provided | Not provided | Not provided | Wet Detention Effciency Calculation and TA | yes | 37.4871 | 78.5782
697 | WCD Canals | Central IRL | SEB | IR12-21 | 0.56 | 0.48 | 0.055457 | 6.7925 | 0.81051 | 0.37669 | 0.044948 | 3300 | Mixed Rangeland | F-04 | Sonrise Apartments | 36.2118 | City of Fellsmere | N/A | Sunrise Apartments Phase 1 & 2 | Not provided. | Wet Detention Pond | Completed | 2009 | 18 | 7 | SEB | 36 | Not provided | Not provided | Not provided | Not provided | N/A | Structural | 2013 | Central Indian River Lagoon | Not provided | Not provided | Not provided | Wet Detention Effciency Calculation and TA | yes | 87.1207 | 224.4248
698 | WCD Canals | Central IRL | SEB | IR12-21 | 0.56 | 0.48 | 0.0047342 | 7.106 | 1.0684 | 0.033641 | 0.0050582 | 1400 | Commercial and Services | F-04 | Sonrise Apartments | 36.2118 | City of Fellsmere | N/A | Sunrise Apartments Phase 1 & 2 | Not provided. | Wet Detention Pond | Completed | 2009 | 18 | 7 | SEB | 36 | Not provided | Not provided | Not provided | Not provided | N/A | Structural | 2013 | Central Indian River Lagoon | Not provided | Not provided | Not provided | Wet Detention Effciency Calculation and TA | yes | 21.6628 | 19.1587
699 | WCD Canals | Central IRL | SEB | IR12-21 | 0.56 | 0.48 | 0.096827 | 7.106 | 1.0684 | 0.68805 | 0.10345 | 2110 | Improved Pasture | F-04 | Sonrise Apartments | 36.2118 | City of Fellsmere | N/A | Sunrise Apartments Phase 1 & 2 | Not provided. | Wet Detention Pond | Completed | 2009 | 18 | 7 | SEB | 36 | Not provided | Not provided | Not provided | Not provided | N/A | Structural | 2013 | Central Indian River Lagoon | Not provided | Not provided | Not provided | Wet Detention Effciency Calculation and TA | yes | 111.9999 | 391.8441
700 | WCD Canals | Central IRL | SEB | IR12-21 | 0.56 | 0.48 | 0.022303 | 7.6769 | 1.0642 | 0.17122 | 0.023734 | 1300 | Residential, High Density | F-04 | Sonrise Apartments | 36.2118 | City of Fellsmere | N/A | Sunrise Apartments Phase 1 & 2 | Not provided. | Wet Detention Pond | Completed | 2009 | 18 | 7 | SEB | 36 | Not provided | Not provided | Not provided | Not provided | N/A | Structural | 2013 | Central Indian River Lagoon | Not provided | Not provided | Not provided | Wet Detention Effciency Calculation and TA | yes | 103.6214 | 90.256
701 | WCD Canals | Central IRL | SEB | IR12-21 | 0.56 | 0.48 | 0.10595 | 7.6769 | 1.0642 | 0.81333 | 0.11274 | 1700 | Institutional (Educational,religious,health and military facilities) | F-04 | Sonrise Apartments | 36.2118 | City of Fellsmere | N/A | Sunrise Apartments Phase 1 & 2 | Not provided. | Wet Detention Pond | Completed | 2009 | 18 | 7 | SEB | 36 | Not provided | Not provided | Not provided | Not provided | N/A | Structural | 2013 | Central Indian River Lagoon | Not provided | Not provided | Not provided | Wet Detention Effciency Calculation and TA | yes | 117.1663 | 428.7465
702 | WCD Canals | Central IRL | SEB | IR12-21 | 0.56 | 0.48 | 0.00049447 | 11.2933 | 2.1822 | 0.0055842 | 0.001079 | 1300 | Residential, High Density | F-04 | Sonrise Apartments | 36.2118 | City of Fellsmere | N/A | Sunrise Apartments Phase 1 & 2 | Not provided. | Wet Detention Pond | Completed | 2009 | 18 | 7 | SEB | 36 | Not provided | Not provided | Not provided | Not provided | N/A | Structural | 2013 | Central Indian River Lagoon | Not provided | Not provided | Not provided | Wet Detention Effciency Calculation and TA | yes | 33.0994 | 2.001
703 | WCD Canals | Central IRL | SEB | IR12-21 | 0.56 | 0.48 | 0.015689 | 11.2933 | 2.1822 | 0.17718 | 0.034237 | 1330 | Residential, High density; Multiple Dwelling Units, Low Rise <Two stories or less> | F-04 | Sonrise Apartments | 36.2118 | City of Fellsmere | N/A | Sunrise Apartments Phase 1 & 2 | Not provided. | Wet Detention Pond | Completed | 2009 | 18 | 7 | SEB | 36 | Not provided | Not provided | Not provided | Not provided | N/A | Structural | 2013 | Central Indian River Lagoon | Not provided | Not provided | Not provided | Wet Detention Effciency Calculation and TA | yes | 89.7061 | 63.4916
704 | WCD Canals | Central IRL | SEB | IR12-21 | 0.56 | 0.48 | 0.00027537 | 8.9957 | 1.2095 | 0.0024772 | 0.00033307 | 1300 | Residential, High Density | F-04 | Sonrise Apartments | 36.2118 | City of Fellsmere | N/A | Sunrise Apartments Phase 1 & 2 | Not provided. | Wet Detention Pond | Completed | 2009 | 18 | 7 | SEB | 36 | Not provided | Not provided | Not provided | Not provided | N/A | Structural | 2013 | Central Indian River Lagoon | Not provided | Not provided | Not provided | Wet Detention Effciency Calculation and TA | yes | 20.7424 | 1.1144
705 | WCD Canals | Central IRL | SEB | IR12-21 | 0.56 | 0.48 | 0.11018 | 8.9957 | 1.2095 | 0.99116 | 0.13327 | 1400 | Commercial and Services | F-04 | Sonrise Apartments | 36.2118 | City of Fellsmere | N/A | Sunrise Apartments Phase 1 & 2 | Not provided. | Wet Detention Pond | Completed | 2009 | 18 | 7 | SEB | 36 | Not provided | Not provided | Not provided | Not provided | N/A | Structural | 2013 | Central Indian River Lagoon | Not provided | Not provided | Not provided | Wet Detention Effciency Calculation and TA | yes | 117.6704 | 445.8883
706 | WCD Canals | Central IRL | SEB | IR12-21 | 0.56 | 0.48 | 0.065563 | 8.3317 | 1.3418 | 0.54625 | 0.087973 | 2110 | Improved Pasture | F-04 | Sonrise Apartments | 36.2118 | City of Fellsmere | N/A | Sunrise Apartments Phase 1 & 2 | Not provided. | Wet Detention Pond | Completed | 2009 | 18 | 7 | SEB | 36 | Not provided | Not provided | Not provided | Not provided | N/A | Structural | 2013 | Central Indian River Lagoon | Not provided | Not provided | Not provided | Wet Detention Effciency Calculation and TA | yes | 105.3912 | 265.3233
707 | WCD Canals | Central IRL | SEB | IR12-21 | 0.56 | 0.48 | 0.045485 | 8.3317 | 1.3418 | 0.37897 | 0.061033 | 3300 | Mixed Rangeland | F-04 | Sonrise Apartments | 36.2118 | City of Fellsmere | N/A | Sunrise Apartments Phase 1 & 2 | Not provided. | Wet Detention Pond | Completed | 2009 | 18 | 7 | SEB | 36 | Not provided | Not provided | Not provided | Not provided | N/A | Structural | 2013 | Central Indian River Lagoon | Not provided | Not provided | Not provided | Wet Detention Effciency Calculation and TA | yes | 102.2902 | 184.0732
708 | WCD Canals | Central IRL | SEB | IR12-21 | 0.56 | 0.48 | 0.025915 | 12.0626 | 2.4234 | 0.31261 | 0.062802 | 1300 | Residential, High Density | F-04 | Sonrise Apartments | 36.2118 | City of Fellsmere | N/A | Sunrise Apartments Phase 1 & 2 | Not provided. | Wet Detention Pond | Completed | 2009 | 18 | 7 | SEB | 36 | Not provided | Not provided | Not provided | Not provided | N/A | Structural | 2013 | Central Indian River Lagoon | Not provided | Not provided | Not provided | Wet Detention Effciency Calculation and TA | yes | 104.2005 | 104.8753
709 | WCD Canals | Central IRL | SEB | IR12-21 | 0.56 | 0.48 | 0.019391 | 12.0626 | 2.4234 | 0.2339 | 0.04699 | 1330 | Residential, High density; Multiple Dwelling Units, Low Rise <Two stories or less> | F-04 | Sonrise Apartments | 36.2118 | City of Fellsmere | N/A | Sunrise Apartments Phase 1 & 2 | Not provided. | Wet Detention Pond | Completed | 2009 | 18 | 7 | SEB | 36 | Not provided | Not provided | Not provided | Not provided | N/A | Structural | 2013 | Central Indian River Lagoon | Not provided | Not provided | Not provided | Wet Detention Effciency Calculation and TA | yes | 103.1497 | 78.4706
710 | WCD Canals | Central IRL | SEB | IR12-21 | 0.56 | 0.48 | 0.077753 | 8.3938 | 1.362 | 0.65264 | 0.1059 | 2110 | Improved Pasture | F-04 | Sonrise Apartments | 36.2118 | City of Fellsmere | N/A | Sunrise Apartments Phase 1 & 2 | Not provided. | Wet Detention Pond | Completed | 2009 | 18 | 7 | SEB | 36 | Not provided | Not provided | Not provided | Not provided | N/A | Structural | 2013 | Central Indian River Lagoon | Not provided | Not provided | Not provided | Wet Detention Effciency Calculation and TA | yes | 117.1768 | 314.6546
711 | WCD Canals | Central IRL | SEB | IR12-21 | 0.56 | 0.48 | 0.031214 | 8.3938 | 1.362 | 0.262 | 0.042513 | 3300 | Mixed Rangeland | F-04 | Sonrise Apartments | 36.2118 | City of Fellsmere | N/A | Sunrise Apartments Phase 1 & 2 | Not provided. | Wet Detention Pond | Completed | 2009 | 18 | 7 | SEB | 36 | Not provided | Not provided | Not provided | Not provided | N/A | Structural | 2013 | Central Indian River Lagoon | Not provided | Not provided | Not provided | Wet Detention Effciency Calculation and TA | yes | 81.912 | 126.3179
712 | WCD Canals | Central IRL | SEB | IR12-21 | 0.56 | 0.48 | 0.090778 | 8.5005 | 1.3978 | 0.77165 | 0.12688 | 2110 | Improved Pasture | F-04 | Sonrise Apartments | 36.2118 | City of Fellsmere | N/A | Sunrise Apartments Phase 1 & 2 | Not provided. | Wet Detention Pond | Completed | 2009 | 18 | 7 | SEB | 36 | Not provided | Not provided | Not provided | Not provided | N/A | Structural | 2013 | Central Indian River Lagoon | Not provided | Not provided | Not provided | Wet Detention Effciency Calculation and TA | yes | 114.7 | 367.3649
713 | WCD Canals | Central IRL | SEB | IR12-21 | 0.56 | 0.48 | 0.083769 | 7.3727 | 1.0237 | 0.61761 | 0.085756 | 2110 | Improved Pasture | F-04 | Sonrise Apartments | 36.2118 | City of Fellsmere | N/A | Sunrise Apartments Phase 1 & 2 | Not provided. | Wet Detention Pond | Completed | 2009 | 18 | 7 | SEB | 36 | Not provided | Not provided | Not provided | Not provided | N/A | Structural | 2013 | Central Indian River Lagoon | Not provided | Not provided | Not provided | Wet Detention Effciency Calculation and TA | yes | 113.5653 | 339.003
714 | WCD Canals | Central IRL | SEB | IR12-21 | 0.56 | 0.48 | 0.0628 | 6.5055 | 0.70698 | 0.40855 | 0.044399 | 3300 | Mixed Rangeland | F-04 | Sonrise Apartments | 36.2118 | City of Fellsmere | N/A | Sunrise Apartments Phase 1 & 2 | Not provided. | Wet Detention Pond | Completed | 2009 | 18 | 7 | SEB | 36 | Not provided | Not provided | Not provided | Not provided | N/A | Structural | 2013 | Central Indian River Lagoon | Not provided | Not provided | Not provided | Wet Detention Effciency Calculation and TA | yes | 105.5795 | 254.1442
715 | WCD Canals | Central IRL | SEB | IR12-21 | 0.56 | 0.48 | 0.016753 | 12.2362 | 2.4782 | 0.205 | 0.041517 | 1300 | Residential, High Density | F-04 | Sonrise Apartments | 36.2118 | City of Fellsmere | N/A | Sunrise Apartments Phase 1 & 2 | Not provided. | Wet Detention Pond | Completed | 2009 | 18 | 7 | SEB | 36 | Not provided | Not provided | Not provided | Not provided | N/A | Structural | 2013 | Central Indian River Lagoon | Not provided | Not provided | Not provided | Wet Detention Effciency Calculation and TA | yes | 102.7174 | 67.7978
716 | WCD Canals | Central IRL | SEB | IR12-21 | 0.56 | 0.48 | 0.019458 | 12.2362 | 2.4782 | 0.23809 | 0.048221 | 1330 | Residential, High density; Multiple Dwelling Units, Low Rise <Two stories or less> | F-04 | Sonrise Apartments | 36.2118 | City of Fellsmere | N/A | Sunrise Apartments Phase 1 & 2 | Not provided. | Wet Detention Pond | Completed | 2009 | 18 | 7 | SEB | 36 | Not provided | Not provided | Not provided | Not provided | N/A | Structural | 2013 | Central Indian River Lagoon | Not provided | Not provided | Not provided | Wet Detention Effciency Calculation and TA | yes | 103.1607 | 78.7444
717 | WCD Canals | Central IRL | SEB | IR12-21 | 0.56 | 0.48 | 0.099872 | 8.5005 | 1.3978 | 0.84896 | 0.1396 | 2110 | Improved Pasture | F-04 | Sonrise Apartments | 36.2118 | City of Fellsmere | N/A | Sunrise Apartments Phase 1 & 2 | Not provided. | Wet Detention Pond | Completed | 2009 | 18 | 7 | SEB | 36 | Not provided | Not provided | Not provided | Not provided | N/A | Structural | 2013 | Central Indian River Lagoon | Not provided | Not provided | Not provided | Wet Detention Effciency Calculation and TA | yes | 116.1722 | 404.1687
718 | WCD Canals | Central IRL | SEB | IR12-21 | 0.56 | 0.48 | 0.048464 | 7.981 | 1.1421 | 0.38679 | 0.05535 | 1300 | Residential, High Density | F-04 | Sonrise Apartments | 36.2118 | City of Fellsmere | N/A | Sunrise Apartments Phase 1 & 2 | Not provided. | Wet Detention Pond | Completed | 2009 | 18 | 7 | SEB | 36 | Not provided | Not provided | Not provided | Not provided | N/A | Structural | 2013 | Central Indian River Lagoon | Not provided | Not provided | Not provided | Wet Detention Effciency Calculation and TA | yes | 107.8562 | 196.1259
719 | WCD Canals | Central IRL | SEB | IR12-21 | 0.56 | 0.48 | 0.097576 | 7.981 | 1.1421 | 0.77875 | 0.11144 | 1700 | Institutional (Educational,religious,health and military facilities) | F-04 | Sonrise Apartments | 36.2118 | City of Fellsmere | N/A | Sunrise Apartments Phase 1 & 2 | Not provided. | Wet Detention Pond | Completed | 2009 | 18 | 7 | SEB | 36 | Not provided | Not provided | Not provided | Not provided | N/A | Structural | 2013 | Central Indian River Lagoon | Not provided | Not provided | Not provided | Wet Detention Effciency Calculation and TA | yes | 115.8115 | 394.8765
720 | WCD Canals | Central IRL | SEB | IR12-21 | 0.56 | 0.48 | 0.092665 | 8.1856 | 1.2791 | 0.75852 | 0.11853 | 2110 | Improved Pasture | F-04 | Sonrise Apartments | 36.2118 | City of Fellsmere | N/A | Sunrise Apartments Phase 1 & 2 | Not provided. | Wet Detention Pond | Completed | 2009 | 18 | 7 | SEB | 36 | Not provided | Not provided | Not provided | Not provided | N/A | Structural | 2013 | Central Indian River Lagoon | Not provided | Not provided | Not provided | Wet Detention Effciency Calculation and TA | yes | 115.0053 | 375.0029
721 | WCD Canals | Central IRL | SEB | IR12-21 | 0.56 | 0.48 | 0.0092225 | 7.8401 | 1.0667 | 0.072306 | 0.0098373 | 1300 | Residential, High Density | F-04 | Sonrise Apartments | 36.2118 | City of Fellsmere | N/A | Sunrise Apartments Phase 1 & 2 | Not provided. | Wet Detention Pond | Completed | 2009 | 18 | 7 | SEB | 36 | Not provided | Not provided | Not provided | Not provided | N/A | Structural | 2013 | Central Indian River Lagoon | Not provided | Not provided | Not provided | Wet Detention Effciency Calculation and TA | yes | 101.5042 | 37.3223
722 | WCD Canals | Central IRL | SEB | IR12-21 | 0.56 | 0.48 | 0.039775 | 7.8401 | 1.0667 | 0.31184 | 0.042426 | 1400 | Commercial and Services | F-04 | Sonrise Apartments | 36.2118 | City of Fellsmere | N/A | Sunrise Apartments Phase 1 & 2 | Not provided. | Wet Detention Pond | Completed | 2009 | 18 | 7 | SEB | 36 | Not provided | Not provided | Not provided | Not provided | N/A | Structural | 2013 | Central Indian River Lagoon | Not provided | Not provided | Not provided | Wet Detention Effciency Calculation and TA | yes | 53.7323 | 160.9637
723 | WCD Canals | Central IRL | SEB | IR12-21 | 0.56 | 0.48 | 0.070355 | 7.8401 | 1.0667 | 0.55159 | 0.075045 | 1700 | Institutional (Educational,religious,health and military facilities) | F-04 | Sonrise Apartments | 36.2118 | City of Fellsmere | N/A | Sunrise Apartments Phase 1 & 2 | Not provided. | Wet Detention Pond | Completed | 2009 | 18 | 7 | SEB | 36 | Not provided | Not provided | Not provided | Not provided | N/A | Structural | 2013 | Central Indian River Lagoon | Not provided | Not provided | Not provided | Wet Detention Effciency Calculation and TA | yes | 82.0373 | 284.7167
724 | WCD Canals | Central IRL | SEB | IR12-21 | 0.56 | 0.48 | 0.025047 | 10.5902 | 1.9996 | 0.26526 | 0.050085 | 1300 | Residential, High Density | F-04 | Sonrise Apartments | 36.2118 | City of Fellsmere | N/A | Sunrise Apartments Phase 1 & 2 | Not provided. | Wet Detention Pond | Completed | 2009 | 18 | 7 | SEB | 36 | Not provided | Not provided | Not provided | Not provided | N/A | Structural | 2013 | Central Indian River Lagoon | Not provided | Not provided | Not provided | Wet Detention Effciency Calculation and TA | yes | 61.3609 | 101.3629
725 | WCD Canals | Central IRL | SEB | IR12-21 | 0.56 | 0.48 | 0.00034764 | 10.5902 | 1.9996 | 0.0036816 | 0.00069514 | 1400 | Commercial and Services | F-04 | Sonrise Apartments | 36.2118 | City of Fellsmere | N/A | Sunrise Apartments Phase 1 & 2 | Not provided. | Wet Detention Pond | Completed | 2009 | 18 | 7 | SEB | 36 | Not provided | Not provided | Not provided | Not provided | N/A | Structural | 2013 | Central Indian River Lagoon | Not provided | Not provided | Not provided | Wet Detention Effciency Calculation and TA | yes | 5.0008 | 1.4068
726 | WCD Canals | Central IRL | SEB | IR12-21 | 0.56 | 0.48 | 0.045246 | 10.5902 | 1.9996 | 0.47916 | 0.090474 | 2110 | Improved Pasture | F-04 | Sonrise Apartments | 36.2118 | City of Fellsmere | N/A | Sunrise Apartments Phase 1 & 2 | Not provided. | Wet Detention Pond | Completed | 2009 | 18 | 7 | SEB | 36 | Not provided | Not provided | Not provided | Not provided | N/A | Structural | 2013 | Central Indian River Lagoon | Not provided | Not provided | Not provided | Wet Detention Effciency Calculation and TA | yes | 109.8826 | 183.1045
727 | WCD Canals | Central IRL | SEB | IR12-21 | 0.56 | 0.48 | 0.011042 | 10.5902 | 1.9996 | 0.11694 | 0.02208 | 1330 | Residential, High density; Multiple Dwelling Units, Low Rise <Two stories or less> | F-04 | Sonrise Apartments | 36.2118 | City of Fellsmere | N/A | Sunrise Apartments Phase 1 & 2 | Not provided. | Wet Detention Pond | Completed | 2009 | 18 | 7 | SEB | 36 | Not provided | Not provided | Not provided | Not provided | N/A | Structural | 2013 | Central Indian River Lagoon | Not provided | Not provided | Not provided | Wet Detention Effciency Calculation and TA | yes | 60.8135 | 44.6869
728 | WCD Canals | Central IRL | SEB | IR12-21 | 0.56 | 0.48 | 0.035077 | 11.2884 | 2.1793 | 0.39597 | 0.076443 | 1300 | Residential, High Density | F-04 | Sonrise Apartments | 36.2118 | City of Fellsmere | N/A | Sunrise Apartments Phase 1 & 2 | Not provided. | Wet Detention Pond | Completed | 2009 | 18 | 7 | SEB | 36 | Not provided | Not provided | Not provided | Not provided | N/A | Structural | 2013 | Central Indian River Lagoon | Not provided | Not provided | Not provided | Wet Detention Effciency Calculation and TA | yes | 105.6836 | 141.9529
729 | WCD Canals | Central IRL | SEB | IR12-21 | 0.56 | 0.48 | 0.019323 | 11.2884 | 2.1793 | 0.21812 | 0.04211 | 1330 | Residential, High density; Multiple Dwelling Units, Low Rise <Two stories or less> | F-04 | Sonrise Apartments | 36.2118 | City of Fellsmere | N/A | Sunrise Apartments Phase 1 & 2 | Not provided. | Wet Detention Pond | Completed | 2009 | 18 | 7 | SEB | 36 | Not provided | Not provided | Not provided | Not provided | N/A | Structural | 2013 | Central Indian River Lagoon | Not provided | Not provided | Not provided | Wet Detention Effciency Calculation and TA | yes | 103.1388 | 78.1968
730 | WCD Canals | Central IRL | SEB | IR12-21 | 0.56 | 0.48 | 0.061544 | 8.0248 | 1.1605 | 0.49388 | 0.071425 | 1300 | Residential, High Density | F-04 | Sonrise Apartments | 36.2118 | City of Fellsmere | N/A | Sunrise Apartments Phase 1 & 2 | Not provided. | Wet Detention Pond | Completed | 2009 | 18 | 7 | SEB | 36 | Not provided | Not provided | Not provided | Not provided | N/A | Structural | 2013 | Central Indian River Lagoon | Not provided | Not provided | Not provided | Wet Detention Effciency Calculation and TA | yes | 109.9736 | 249.0608
731 | WCD Canals | Central IRL | SEB | IR12-21 | 0.56 | 0.48 | 0.093391 | 8.0248 | 1.1605 | 0.74945 | 0.10838 | 1700 | Institutional (Educational,religious,health and military facilities) | F-04 | Sonrise Apartments | 36.2118 | City of Fellsmere | N/A | Sunrise Apartments Phase 1 & 2 | Not provided. | Wet Detention Pond | Completed | 2009 | 18 | 7 | SEB | 36 | Not provided | Not provided | Not provided | Not provided | N/A | Structural | 2013 | Central Indian River Lagoon | Not provided | Not provided | Not provided | Wet Detention Effciency Calculation and TA | yes | 115.1341 | 377.9415
732 | WCD Canals | Central IRL | SEB | IR12-21 | 0.56 | 0.48 | 0.062696 | 7.9992 | 1.1599 | 0.50152 | 0.072721 | 1300 | Residential, High Density | F-04 | Sonrise Apartments | 36.2118 | City of Fellsmere | N/A | Sunrise Apartments Phase 1 & 2 | Not provided. | Wet Detention Pond | Completed | 2009 | 18 | 7 | SEB | 36 | Not provided | Not provided | Not provided | Not provided | N/A | Structural | 2013 | Central Indian River Lagoon | Not provided | Not provided | Not provided | Wet Detention Effciency Calculation and TA | yes | 98.3572 | 253.7208
733 | WCD Canals | Central IRL | SEB | IR12-21 | 0.56 | 0.48 | 0.077497 | 7.9992 | 1.1599 | 0.61992 | 0.08989 | 1700 | Institutional (Educational,religious,health and military facilities) | F-04 | Sonrise Apartments | 36.2118 | City of Fellsmere | N/A | Sunrise Apartments Phase 1 & 2 | Not provided. | Wet Detention Pond | Completed | 2009 | 18 | 7 | SEB | 36 | Not provided | Not provided | Not provided | Not provided | N/A | Structural | 2013 | Central Indian River Lagoon | Not provided | Not provided | Not provided | Wet Detention Effciency Calculation and TA | yes | 101.1007 | 313.6211
734 | WCD Canals | Central IRL | SEB | IR12-21 | 0.56 | 0.48 | 0.0013384 | 7.9992 | 1.1599 | 0.010706 | 0.0015524 | 1330 | Residential, High density; Multiple Dwelling Units, Low Rise <Two stories or less> | F-04 | Sonrise Apartments | 36.2118 | City of Fellsmere | N/A | Sunrise Apartments Phase 1 & 2 | Not provided. | Wet Detention Pond | Completed | 2009 | 18 | 7 | SEB | 36 | Not provided | Not provided | Not provided | Not provided | N/A | Structural | 2013 | Central Indian River Lagoon | Not provided | Not provided | Not provided | Wet Detention Effciency Calculation and TA | yes | 54.4549 | 5.4161
735 | WCD Canals | Central IRL | SEB | IR12-21 | 0.56 | 0.48 | 0.049272 | 11.8885 | 2.3619 | 0.58576 | 0.11637 | 1300 | Residential, High Density | F-04 | Sonrise Apartments | 36.2118 | City of Fellsmere | N/A | Sunrise Apartments Phase 1 & 2 | Not provided. | Wet Detention Pond | Completed | 2009 | 18 | 7 | SEB | 36 | Not provided | Not provided | Not provided | Not provided | N/A | Structural | 2013 | Central Indian River Lagoon | Not provided | Not provided | Not provided | Wet Detention Effciency Calculation and TA | yes | 107.8176 | 199.3953
736 | WCD Canals | Central IRL | SEB | IR12-21 | 0.56 | 0.48 | 0.0041298 | 11.8885 | 2.3619 | 0.049097 | 0.0097542 | 1400 | Commercial and Services | F-04 | Sonrise Apartments | 36.2118 | City of Fellsmere | N/A | Sunrise Apartments Phase 1 & 2 | Not provided. | Wet Detention Pond | Completed | 2009 | 18 | 7 | SEB | 36 | Not provided | Not provided | Not provided | Not provided | N/A | Structural | 2013 | Central Indian River Lagoon | Not provided | Not provided | Not provided | Wet Detention Effciency Calculation and TA | yes | 80.3271 | 16.7128
737 | WCD Canals | Central IRL | SEB | IR12-21 | 0.56 | 0.48 | 0.019188 | 11.8885 | 2.3619 | 0.22811 | 0.045319 | 1330 | Residential, High density; Multiple Dwelling Units, Low Rise <Two stories or less> | F-04 | Sonrise Apartments | 36.2118 | City of Fellsmere | N/A | Sunrise Apartments Phase 1 & 2 | Not provided. | Wet Detention Pond | Completed | 2009 | 18 | 7 | SEB | 36 | Not provided | Not provided | Not provided | Not provided | N/A | Structural | 2013 | Central Indian River Lagoon | Not provided | Not provided | Not provided | Wet Detention Effciency Calculation and TA | yes | 103.1169 | 77.6493
738 | WCD Canals | Central IRL | SEB | IR12-21 | 0.56 | 0.48 | 0.0075911 | 11.822 | 2.3474 | 0.089742 | 0.01782 | 1300 | Residential, High Density | F-04 | Sonrise Apartments | 36.2118 | City of Fellsmere | N/A | Sunrise Apartments Phase 1 & 2 | Not provided. | Wet Detention Pond | Completed | 2009 | 18 | 7 | SEB | 36 | Not provided | Not provided | Not provided | Not provided | N/A | Structural | 2013 | Central Indian River Lagoon | Not provided | Not provided | Not provided | Wet Detention Effciency Calculation and TA | yes | 101.2343 | 30.7202
739 | WCD Canals | Central IRL | SEB | IR12-21 | 0.56 | 0.48 | 0.019526 | 11.822 | 2.3474 | 0.23083 | 0.045835 | 1330 | Residential, High density; Multiple Dwelling Units, Low Rise <Two stories or less> | F-04 | Sonrise Apartments | 36.2118 | City of Fellsmere | N/A | Sunrise Apartments Phase 1 & 2 | Not provided. | Wet Detention Pond | Completed | 2009 | 18 | 7 | SEB | 36 | Not provided | Not provided | Not provided | Not provided | N/A | Structural | 2013 | Central Indian River Lagoon | Not provided | Not provided | Not provided | Wet Detention Effciency Calculation and TA | yes | 103.1716 | 79.0182
740 | City of Fellsemere | Central IRL | SEB | IR12-21 | 0.56 | 0.48 | 0.071352 | 10.1511 | 1.8615 | 0.7243 | 0.13282 | 1210 | Fixed Single Family Units | F-05 | Grace Meadows | 18.3565 | City of Fellsmere | Fellsmere WCD | Grace Meadows Subdivision | Not provided. | Wet Detention Pond | Completed | 2009 | 5 | 2 | SEB | 18 | Not provided | Not provided | Not provided | Not provided | N/A | Structural | 2013 | Central Indian River Lagoon | Not provided | Not provided | Not provided | Wet Detention Effciency Calculation and TA | yes | 68.3596 | 288.7514
741 | City of Fellsemere | Central IRL | SEB | IR12-21 | 0.56 | 0.48 | 0.072261 | 10.1511 | 1.8615 | 0.73353 | 0.13451 | 1210 | Fixed Single Family Units | F-05 | Grace Meadows | 18.3565 | City of Fellsmere | Fellsmere WCD | Grace Meadows Subdivision | Not provided. | Wet Detention Pond | Completed | 2009 | 5 | 2 | SEB | 18 | Not provided | Not provided | Not provided | Not provided | N/A | Structural | 2013 | Central Indian River Lagoon | Not provided | Not provided | Not provided | Wet Detention Effciency Calculation and TA | yes | 68.8415 | 292.4308
742 | City of Fellsemere | Central IRL | SEB | IR12-21 | 0.56 | 0.48 | 0.039968 | 10.1511 | 1.8615 | 0.40572 | 0.0744 | 1210 | Fixed Single Family Units | F-05 | Grace Meadows | 18.3565 | City of Fellsmere | Fellsmere WCD | Grace Meadows Subdivision | Not provided. | Wet Detention Pond | Completed | 2009 | 5 | 2 | SEB | 18 | Not provided | Not provided | Not provided | Not provided | N/A | Structural | 2013 | Central Indian River Lagoon | Not provided | Not provided | Not provided | Wet Detention Effciency Calculation and TA | yes | 55.4001 | 161.7448
743 | City of Fellsemere | Central IRL | SEB | IR12-21 | 0.56 | 0.48 | 0.05123 | 10.1511 | 1.8615 | 0.52005 | 0.095364 | 1210 | Fixed Single Family Units | F-05 | Grace Meadows | 18.3565 | City of Fellsmere | Fellsmere WCD | Grace Meadows Subdivision | Not provided. | Wet Detention Pond | Completed | 2009 | 5 | 2 | SEB | 18 | Not provided | Not provided | Not provided | Not provided | N/A | Structural | 2013 | Central Indian River Lagoon | Not provided | Not provided | Not provided | Wet Detention Effciency Calculation and TA | yes | 59.5729 | 207.3219
744 | City of Fellsemere | Central IRL | SEB | IR12-21 | 0.56 | 0.48 | 0.016712 | 10.1511 | 1.8615 | 0.16965 | 0.03111 | 1210 | Fixed Single Family Units | F-05 | Grace Meadows | 18.3565 | City of Fellsmere | Fellsmere WCD | Grace Meadows Subdivision | Not provided. | Wet Detention Pond | Completed | 2009 | 5 | 2 | SEB | 18 | Not provided | Not provided | Not provided | Not provided | N/A | Structural | 2013 | Central Indian River Lagoon | Not provided | Not provided | Not provided | Wet Detention Effciency Calculation and TA | yes | 102.8242 | 67.633
745 | City of Fellsemere | Central IRL | SEB | IR12-21 | 0.56 | 0.48 | 0.22985 | 10.2101 | 1.3828 | 2.3468 | 0.31783 | 1210 | Fixed Single Family Units | F-05 | Grace Meadows | 18.3565 | City of Fellsmere | Fellsmere WCD | Grace Meadows Subdivision | Not provided. | Wet Detention Pond | Completed | 2009 | 5 | 2 | SEB | 18 | Not provided | Not provided | Not provided | Not provided | N/A | Structural | 2013 | Central Indian River Lagoon | Not provided | Not provided | Not provided | Wet Detention Effciency Calculation and TA | yes | 137.2235 | 930.1556
746 | City of Fellsemere | Central IRL | SEB | IR12-21 | 0.56 | 0.48 | 0.057291 | 9.2346 | 1.5901 | 0.52905 | 0.091097 | 1210 | Fixed Single Family Units | F-05 | Grace Meadows | 18.3565 | City of Fellsmere | Fellsmere WCD | Grace Meadows Subdivision | Not provided. | Wet Detention Pond | Completed | 2009 | 5 | 2 | SEB | 18 | Not provided | Not provided | Not provided | Not provided | N/A | Structural | 2013 | Central Indian River Lagoon | Not provided | Not provided | Not provided | Wet Detention Effciency Calculation and TA | yes | 61.9823 | 231.8467
747 | City of Fellsemere | Central IRL | SEB | IR12-21 | 0.56 | 0.48 | 0.051998 | 9.2346 | 1.5901 | 0.48018 | 0.082682 | 1210 | Fixed Single Family Units | F-05 | Grace Meadows | 18.3565 | City of Fellsmere | Fellsmere WCD | Grace Meadows Subdivision | Not provided. | Wet Detention Pond | Completed | 2009 | 5 | 2 | SEB | 18 | Not provided | Not provided | Not provided | Not provided | N/A | Structural | 2013 | Central Indian River Lagoon | Not provided | Not provided | Not provided | Wet Detention Effciency Calculation and TA | yes | 58.1244 | 210.4301
748 | City of Fellsemere | Central IRL | SEB | IR12-21 | 0.56 | 0.48 | 0.05573 | 9.2346 | 1.5901 | 0.51465 | 0.088616 | 1210 | Fixed Single Family Units | F-05 | Grace Meadows | 18.3565 | City of Fellsmere | Fellsmere WCD | Grace Meadows Subdivision | Not provided. | Wet Detention Pond | Completed | 2009 | 5 | 2 | SEB | 18 | Not provided | Not provided | Not provided | Not provided | N/A | Structural | 2013 | Central Indian River Lagoon | Not provided | Not provided | Not provided | Wet Detention Effciency Calculation and TA | yes | 60.0455 | 225.5333
749 | City of Fellsemere | Central IRL | SEB | IR12-21 | 0.56 | 0.48 | 8.1878e-05 | 9.2346 | 1.5901 | 0.00075611 | 0.00013019 | 1210 | Fixed Single Family Units | F-05 | Grace Meadows | 18.3565 | City of Fellsmere | Fellsmere WCD | Grace Meadows Subdivision | Not provided. | Wet Detention Pond | Completed | 2009 | 5 | 2 | SEB | 18 | Not provided | Not provided | Not provided | Not provided | N/A | Structural | 2013 | Central Indian River Lagoon | Not provided | Not provided | Not provided | Wet Detention Effciency Calculation and TA | yes | 13.4608 | 0.33135
750 | City of Fellsemere | Central IRL | SEB | IR12-21 | 0.56 | 0.48 | 0.0034399 | 9.2346 | 1.5901 | 0.031766 | 0.0054698 | 1210 | Fixed Single Family Units | F-05 | Grace Meadows | 18.3565 | City of Fellsmere | Fellsmere WCD | Grace Meadows Subdivision | Not provided. | Wet Detention Pond | Completed | 2009 | 5 | 2 | SEB | 18 | Not provided | Not provided | Not provided | Not provided | N/A | Structural | 2013 | Central Indian River Lagoon | Not provided | Not provided | Not provided | Wet Detention Effciency Calculation and TA | yes | 26.3199 | 13.9209
751 | Natural Lands | Central IRL | SEB | IR12-21 | 0.56 | 0.48 | 0.0060615 | 7.1677 | 0.92045 | 0.043447 | 0.0055793 | 3200 | Shrub and Brushland | F-05 | Grace Meadows | 18.3565 | City of Fellsmere | Fellsmere WCD | Grace Meadows Subdivision | Not provided. | Wet Detention Pond | Completed | 2009 | 5 | 2 | SEB | 18 | Not provided | Not provided | Not provided | Not provided | N/A | Structural | 2013 | Central Indian River Lagoon | Not provided | Not provided | Not provided | Wet Detention Effciency Calculation and TA | yes | 44.9135 | 24.53
752 | City of Fellsemere | Central IRL | SEB | IR12-21 | 0.56 | 0.48 | 0.040514 | 11.1152 | 2.1535 | 0.45032 | 0.087246 | 1390 | High Density Under Construction | F-05 | Grace Meadows | 18.3565 | City of Fellsmere | Fellsmere WCD | Grace Meadows Subdivision | Not provided. | Wet Detention Pond | Completed | 2009 | 5 | 2 | SEB | 18 | Not provided | Not provided | Not provided | Not provided | N/A | Structural | 2013 | Central Indian River Lagoon | Not provided | Not provided | Not provided | Wet Detention Effciency Calculation and TA | yes | 97.1638 | 163.9552
753 | City of Fellsemere | Central IRL | SEB | IR12-21 | 0.56 | 0.48 | 0.008344 | 11.1152 | 2.1535 | 0.092746 | 0.017969 | 1210 | Fixed Single Family Units | F-05 | Grace Meadows | 18.3565 | City of Fellsmere | Fellsmere WCD | Grace Meadows Subdivision | Not provided. | Wet Detention Pond | Completed | 2009 | 5 | 2 | SEB | 18 | Not provided | Not provided | Not provided | Not provided | N/A | Structural | 2013 | Central Indian River Lagoon | Not provided | Not provided | Not provided | Wet Detention Effciency Calculation and TA | yes | 38.1145 | 33.7671
754 | City of Fellsemere | Central IRL | SEB | IR12-21 | 0.56 | 0.48 | 0.05356 | 11.1152 | 2.1535 | 0.59533 | 0.11534 | 1210 | Fixed Single Family Units | F-05 | Grace Meadows | 18.3565 | City of Fellsmere | Fellsmere WCD | Grace Meadows Subdivision | Not provided. | Wet Detention Pond | Completed | 2009 | 5 | 2 | SEB | 18 | Not provided | Not provided | Not provided | Not provided | N/A | Structural | 2013 | Central Indian River Lagoon | Not provided | Not provided | Not provided | Wet Detention Effciency Calculation and TA | yes | 108.6812 | 216.7504
755 | City of Fellsemere | Central IRL | SEB | IR12-21 | 0.56 | 0.48 | 0.040162 | 10.161 | 1.3813 | 0.40808 | 0.055477 | 1290 | Medium Density Under Construction | F-05 | Grace Meadows | 18.3565 | City of Fellsmere | Fellsmere WCD | Grace Meadows Subdivision | Not provided. | Wet Detention Pond | Completed | 2009 | 5 | 2 | SEB | 18 | Not provided | Not provided | Not provided | Not provided | N/A | Structural | 2013 | Central Indian River Lagoon | Not provided | Not provided | Not provided | Wet Detention Effciency Calculation and TA | yes | 104.8868 | 162.5286
756 | City of Fellsemere | Central IRL | SEB | IR12-21 | 0.56 | 0.48 | 0.22218 | 10.161 | 1.3813 | 2.2576 | 0.30691 | 1210 | Fixed Single Family Units | F-05 | Grace Meadows | 18.3565 | City of Fellsmere | Fellsmere WCD | Grace Meadows Subdivision | Not provided. | Wet Detention Pond | Completed | 2009 | 5 | 2 | SEB | 18 | Not provided | Not provided | Not provided | Not provided | N/A | Structural | 2013 | Central Indian River Lagoon | Not provided | Not provided | Not provided | Wet Detention Effciency Calculation and TA | yes | 133.1238 | 899.1276
757 | City of Fellsemere | Central IRL | SEB | IR12-21 | 0.56 | 0.48 | 1.9452e-05 | 10.161 | 1.3813 | 0.00019766 | 2.687e-05 | 1450 | Tourist Services | F-05 | Grace Meadows | 18.3565 | City of Fellsmere | Fellsmere WCD | Grace Meadows Subdivision | Not provided. | Wet Detention Pond | Completed | 2009 | 5 | 2 | SEB | 18 | Not provided | Not provided | Not provided | Not provided | N/A | Structural | 2013 | Central Indian River Lagoon | Not provided | Not provided | Not provided | Wet Detention Effciency Calculation and TA | yes | 3.9906 | 0.078721
758 | City of Fellsemere | Central IRL | SEB | IR12-21 | 0.56 | 0.48 | 0.11026 | 8.2548 | 1.3147 | 0.91015 | 0.14496 | 1390 | High Density Under Construction | F-05 | Grace Meadows | 18.3565 | City of Fellsmere | Fellsmere WCD | Grace Meadows Subdivision | Not provided. | Wet Detention Pond | Completed | 2009 | 5 | 2 | SEB | 18 | Not provided | Not provided | Not provided | Not provided | N/A | Structural | 2013 | Central Indian River Lagoon | Not provided | Not provided | Not provided | Wet Detention Effciency Calculation and TA | yes | 118.5251 | 446.1945
759 | City of Fellsemere | Central IRL | SEB | IR12-21 | 0.56 | 0.48 | 0.0027715 | 8.2548 | 1.3147 | 0.022878 | 0.0036439 | 8370 | Surface Water Collection Basin | F-05 | Grace Meadows | 18.3565 | City of Fellsmere | Fellsmere WCD | Grace Meadows Subdivision | Not provided. | Wet Detention Pond | Completed | 2009 | 5 | 2 | SEB | 18 | Not provided | Not provided | Not provided | Not provided | N/A | Structural | 2013 | Central Indian River Lagoon | Not provided | Not provided | Not provided | Wet Detention Effciency Calculation and TA | yes | 50.3451 | 11.216
760 | City of Fellsemere | Central IRL | SEB | IR12-21 | 0.56 | 0.48 | 0.12106 | 8.2548 | 1.3147 | 0.99931 | 0.15916 | 1210 | Fixed Single Family Units | F-05 | Grace Meadows | 18.3565 | City of Fellsmere | Fellsmere WCD | Grace Meadows Subdivision | Not provided. | Wet Detention Pond | Completed | 2009 | 5 | 2 | SEB | 18 | Not provided | Not provided | Not provided | Not provided | N/A | Structural | 2013 | Central Indian River Lagoon | Not provided | Not provided | Not provided | Wet Detention Effciency Calculation and TA | yes | 94.738 | 489.9072
761 | City of Fellsemere | Central IRL | SEB | IR12-21 | 0.56 | 0.48 | 0.032563 | 8.2548 | 1.3147 | 0.2688 | 0.042811 | 1210 | Fixed Single Family Units | F-05 | Grace Meadows | 18.3565 | City of Fellsmere | Fellsmere WCD | Grace Meadows Subdivision | Not provided. | Wet Detention Pond | Completed | 2009 | 5 | 2 | SEB | 18 | Not provided | Not provided | Not provided | Not provided | N/A | Structural | 2013 | Central Indian River Lagoon | Not provided | Not provided | Not provided | Wet Detention Effciency Calculation and TA | yes | 47.8038 | 131.7761
762 | City of Fellsemere | Central IRL | SEB | IR12-21 | 0.56 | 0.48 | 0.082039 | 8.2548 | 1.3147 | 0.67721 | 0.10786 | 1210 | Fixed Single Family Units | F-05 | Grace Meadows | 18.3565 | City of Fellsmere | Fellsmere WCD | Grace Meadows Subdivision | Not provided. | Wet Detention Pond | Completed | 2009 | 5 | 2 | SEB | 18 | Not provided | Not provided | Not provided | Not provided | N/A | Structural | 2013 | Central Indian River Lagoon | Not provided | Not provided | Not provided | Wet Detention Effciency Calculation and TA | yes | 84.9076 | 331.9996
763 | City of Fellsemere | Central IRL | SEB | IR12-21 | 0.56 | 0.48 | 0.022143 | 8.2548 | 1.3147 | 0.18279 | 0.029112 | 1210 | Fixed Single Family Units | F-05 | Grace Meadows | 18.3565 | City of Fellsmere | Fellsmere WCD | Grace Meadows Subdivision | Not provided. | Wet Detention Pond | Completed | 2009 | 5 | 2 | SEB | 18 | Not provided | Not provided | Not provided | Not provided | N/A | Structural | 2013 | Central Indian River Lagoon | Not provided | Not provided | Not provided | Wet Detention Effciency Calculation and TA | yes | 38.1243 | 89.6096
764 | City of Fellsemere | Central IRL | SEB | IR12-21 | 0.56 | 0.48 | 0.24693 | 8.2548 | 1.3147 | 2.0384 | 0.32465 | 1210 | Fixed Single Family Units | F-05 | Grace Meadows | 18.3565 | City of Fellsmere | Fellsmere WCD | Grace Meadows Subdivision | Not provided. | Wet Detention Pond | Completed | 2009 | 5 | 2 | SEB | 18 | Not provided | Not provided | Not provided | Not provided | N/A | Structural | 2013 | Central Indian River Lagoon | Not provided | Not provided | Not provided | Wet Detention Effciency Calculation and TA | yes | 130.8002 | 999.2969
765 | City of Fellsemere | Central IRL | SEB | IR12-21 | 0.56 | 0.48 | 0.51821 | 8.2142 | 1.1598 | 4.2567 | 0.60102 | 1210 | Fixed Single Family Units | F-05 | Grace Meadows | 18.3565 | City of Fellsmere | Fellsmere WCD | Grace Meadows Subdivision | Not provided. | Wet Detention Pond | Completed | 2009 | 5 | 2 | SEB | 18 | Not provided | Not provided | Not provided | Not provided | N/A | Structural | 2013 | Central Indian River Lagoon | Not provided | Not provided | Not provided | Wet Detention Effciency Calculation and TA | yes | 183.9203 | 2097.1176
766 | City of Fellsemere | Central IRL | SEB | IR12-21 | 0.56 | 0.48 | 0.036506 | 7.821 | 1.0673 | 0.28551 | 0.038962 | 1290 | Medium Density Under Construction | F-05 | Grace Meadows | 18.3565 | City of Fellsmere | Fellsmere WCD | Grace Meadows Subdivision | Not provided. | Wet Detention Pond | Completed | 2009 | 5 | 2 | SEB | 18 | Not provided | Not provided | Not provided | Not provided | N/A | Structural | 2013 | Central Indian River Lagoon | Not provided | Not provided | Not provided | Wet Detention Effciency Calculation and TA | yes | 105.9205 | 147.7349
767 | City of Fellsemere | Central IRL | SEB | IR12-21 | 0.56 | 0.48 | 0.0039191 | 11.5177 | 2.2726 | 0.045139 | 0.0089066 | 1330 | Residential, High density; Multiple Dwelling Units, Low Rise <Two stories or less> | F-05 | Grace Meadows | 18.3565 | City of Fellsmere | Fellsmere WCD | Grace Meadows Subdivision | Not provided. | Wet Detention Pond | Completed | 2009 | 5 | 2 | SEB | 18 | Not provided | Not provided | Not provided | Not provided | N/A | Structural | 2013 | Central Indian River Lagoon | Not provided | Not provided | Not provided | Wet Detention Effciency Calculation and TA | yes | 18.2616 | 15.8599
768 | City of Fellsemere | Central IRL | SEB | IR12-21 | 0.56 | 0.48 | 0.013617 | 11.5177 | 2.2726 | 0.15684 | 0.030946 | 1210 | Fixed Single Family Units | F-05 | Grace Meadows | 18.3565 | City of Fellsmere | Fellsmere WCD | Grace Meadows Subdivision | Not provided. | Wet Detention Pond | Completed | 2009 | 5 | 2 | SEB | 18 | Not provided | Not provided | Not provided | Not provided | N/A | Structural | 2013 | Central Indian River Lagoon | Not provided | Not provided | Not provided | Wet Detention Effciency Calculation and TA | yes | 45.8746 | 55.1056
769 | City of Fellsemere | Central IRL | SEB | IR12-21 | 0.56 | 0.48 | 0.026558 | 11.5177 | 2.2726 | 0.30589 | 0.060356 | 1210 | Fixed Single Family Units | F-05 | Grace Meadows | 18.3565 | City of Fellsmere | Fellsmere WCD | Grace Meadows Subdivision | Not provided. | Wet Detention Pond | Completed | 2009 | 5 | 2 | SEB | 18 | Not provided | Not provided | Not provided | Not provided | N/A | Structural | 2013 | Central Indian River Lagoon | Not provided | Not provided | Not provided | Wet Detention Effciency Calculation and TA | yes | 60.2807 | 107.4756
770 | City of Fellsemere | Central IRL | SEB | IR12-21 | 0.56 | 0.48 | 0.24497 | 9.1144 | 1.323 | 2.2328 | 0.3241 | 1290 | Medium Density Under Construction | F-05 | Grace Meadows | 18.3565 | City of Fellsmere | Fellsmere WCD | Grace Meadows Subdivision | Not provided. | Wet Detention Pond | Completed | 2009 | 5 | 2 | SEB | 18 | Not provided | Not provided | Not provided | Not provided | N/A | Structural | 2013 | Central Indian River Lagoon | Not provided | Not provided | Not provided | Wet Detention Effciency Calculation and TA | yes | 170.2756 | 991.3742
771 | City of Fellsemere | Central IRL | SEB | IR12-21 | 0.56 | 0.48 | 0.026477 | 9.1144 | 1.323 | 0.24132 | 0.035029 | 1210 | Fixed Single Family Units | F-05 | Grace Meadows | 18.3565 | City of Fellsmere | Fellsmere WCD | Grace Meadows Subdivision | Not provided. | Wet Detention Pond | Completed | 2009 | 5 | 2 | SEB | 18 | Not provided | Not provided | Not provided | Not provided | N/A | Structural | 2013 | Central Indian River Lagoon | Not provided | Not provided | Not provided | Wet Detention Effciency Calculation and TA | yes | 55.7995 | 107.1474
772 | City of Fellsemere | Central IRL | SEB | IR12-21 | 0.56 | 0.48 | 0.1249 | 9.1144 | 1.323 | 1.1384 | 0.16524 | 1210 | Fixed Single Family Units | F-05 | Grace Meadows | 18.3565 | City of Fellsmere | Fellsmere WCD | Grace Meadows Subdivision | Not provided. | Wet Detention Pond | Completed | 2009 | 5 | 2 | SEB | 18 | Not provided | Not provided | Not provided | Not provided | N/A | Structural | 2013 | Central Indian River Lagoon | Not provided | Not provided | Not provided | Wet Detention Effciency Calculation and TA | yes | 91.8699 | 505.4592
773 | City of Fellsemere | Central IRL | SEB | IR12-21 | 0.56 | 0.48 | 0.076085 | 9.1144 | 1.323 | 0.69347 | 0.10066 | 1210 | Fixed Single Family Units | F-05 | Grace Meadows | 18.3565 | City of Fellsmere | Fellsmere WCD | Grace Meadows Subdivision | Not provided. | Wet Detention Pond | Completed | 2009 | 5 | 2 | SEB | 18 | Not provided | Not provided | Not provided | Not provided | N/A | Structural | 2013 | Central Indian River Lagoon | Not provided | Not provided | Not provided | Wet Detention Effciency Calculation and TA | yes | 77.5752 | 307.9048
774 | City of Fellsemere | Central IRL | SEB | IR12-21 | 0.56 | 0.48 | 0.01789 | 9.1144 | 1.323 | 0.16306 | 0.023669 | 1210 | Fixed Single Family Units | F-05 | Grace Meadows | 18.3565 | City of Fellsmere | Fellsmere WCD | Grace Meadows Subdivision | Not provided. | Wet Detention Pond | Completed | 2009 | 5 | 2 | SEB | 18 | Not provided | Not provided | Not provided | Not provided | N/A | Structural | 2013 | Central Indian River Lagoon | Not provided | Not provided | Not provided | Wet Detention Effciency Calculation and TA | yes | 35.5352 | 72.3985
775 | City of Fellsemere | Central IRL | SEB | IR12-21 | 0.56 | 0.48 | 0.043584 | 9.1144 | 1.323 | 0.39724 | 0.057661 | 1210 | Fixed Single Family Units | F-05 | Grace Meadows | 18.3565 | City of Fellsmere | Fellsmere WCD | Grace Meadows Subdivision | Not provided. | Wet Detention Pond | Completed | 2009 | 5 | 2 | SEB | 18 | Not provided | Not provided | Not provided | Not provided | N/A | Structural | 2013 | Central Indian River Lagoon | Not provided | Not provided | Not provided | Wet Detention Effciency Calculation and TA | yes | 53.6132 | 176.3764
776 | City of Fellsemere | Central IRL | SEB | IR12-21 | 0.56 | 0.48 | 0.044435 | 9.1144 | 1.323 | 0.405 | 0.058788 | 1210 | Fixed Single Family Units | F-05 | Grace Meadows | 18.3565 | City of Fellsmere | Fellsmere WCD | Grace Meadows Subdivision | Not provided. | Wet Detention Pond | Completed | 2009 | 5 | 2 | SEB | 18 | Not provided | Not provided | Not provided | Not provided | N/A | Structural | 2013 | Central Indian River Lagoon | Not provided | Not provided | Not provided | Wet Detention Effciency Calculation and TA | yes | 54.0664 | 179.8226
777 | City of Fellsemere | Central IRL | SEB | IR12-21 | 0.56 | 0.48 | 0.039417 | 9.1144 | 1.323 | 0.35927 | 0.052149 | 1210 | Fixed Single Family Units | F-05 | Grace Meadows | 18.3565 | City of Fellsmere | Fellsmere WCD | Grace Meadows Subdivision | Not provided. | Wet Detention Pond | Completed | 2009 | 5 | 2 | SEB | 18 | Not provided | Not provided | Not provided | Not provided | N/A | Structural | 2013 | Central Indian River Lagoon | Not provided | Not provided | Not provided | Wet Detention Effciency Calculation and TA | yes | 50.5802 | 159.5168
778 | City of Fellsemere | Central IRL | SEB | IR12-21 | 0.56 | 0.48 | 0.61504 | 9.1554 | 1.3309 | 5.6309 | 0.81856 | 1290 | Medium Density Under Construction | F-05 | Grace Meadows | 18.3565 | City of Fellsmere | Fellsmere WCD | Grace Meadows Subdivision | Not provided. | Wet Detention Pond | Completed | 2009 | 5 | 2 | SEB | 18 | Not provided | Not provided | Not provided | Not provided | N/A | Structural | 2013 | Central Indian River Lagoon | Not provided | Not provided | Not provided | Wet Detention Effciency Calculation and TA | yes | 202.4123 | 2488.9855
779 | City of Fellsemere | Central IRL | SEB | IR12-21 | 0.56 | 0.48 | 0.0027217 | 9.1554 | 1.3309 | 0.024919 | 0.0036224 | 1210 | Fixed Single Family Units | F-05 | Grace Meadows | 18.3565 | City of Fellsmere | Fellsmere WCD | Grace Meadows Subdivision | Not provided. | Wet Detention Pond | Completed | 2009 | 5 | 2 | SEB | 18 | Not provided | Not provided | Not provided | Not provided | N/A | Structural | 2013 | Central Indian River Lagoon | Not provided | Not provided | Not provided | Wet Detention Effciency Calculation and TA | yes | 16.8141 | 11.0145
780 | City of Fellsemere | Central IRL | SEB | IR12-21 | 0.56 | 0.48 | 0.15948 | 8.9295 | 1.4289 | 1.4241 | 0.2279 | 1390 | High Density Under Construction | F-05 | Grace Meadows | 18.3565 | City of Fellsmere | Fellsmere WCD | Grace Meadows Subdivision | Not provided. | Wet Detention Pond | Completed | 2009 | 5 | 2 | SEB | 18 | Not provided | Not provided | Not provided | Not provided | N/A | Structural | 2013 | Central Indian River Lagoon | Not provided | Not provided | Not provided | Wet Detention Effciency Calculation and TA | yes | 125.8219 | 645.4101
781 | City of Fellsemere | Central IRL | SEB | IR12-21 | 0.56 | 0.48 | 0.003302 | 8.9295 | 1.4289 | 0.029485 | 0.0047183 | 1210 | Fixed Single Family Units | F-05 | Grace Meadows | 18.3565 | City of Fellsmere | Fellsmere WCD | Grace Meadows Subdivision | Not provided. | Wet Detention Pond | Completed | 2009 | 5 | 2 | SEB | 18 | Not provided | Not provided | Not provided | Not provided | N/A | Structural | 2013 | Central Indian River Lagoon | Not provided | Not provided | Not provided | Wet Detention Effciency Calculation and TA | yes | 100.5431 | 13.3626
782 | City of Fellsemere | Central IRL | SEB | IR12-21 | 0.56 | 0.48 | 0.18788 | 8.9236 | 1.499 | 1.6766 | 0.28163 | 1390 | High Density Under Construction | F-05 | Grace Meadows | 18.3565 | City of Fellsmere | Fellsmere WCD | Grace Meadows Subdivision | Not provided. | Wet Detention Pond | Completed | 2009 | 5 | 2 | SEB | 18 | Not provided | Not provided | Not provided | Not provided | N/A | Structural | 2013 | Central Indian River Lagoon | Not provided | Not provided | Not provided | Wet Detention Effciency Calculation and TA | yes | 130.4253 | 760.3197
783 | City of Fellsemere | Central IRL | SEB | IR12-21 | 0.56 | 0.48 | 0.043435 | 8.9236 | 1.499 | 0.38759 | 0.065108 | 1210 | Fixed Single Family Units | F-05 | Grace Meadows | 18.3565 | City of Fellsmere | Fellsmere WCD | Grace Meadows Subdivision | Not provided. | Wet Detention Pond | Completed | 2009 | 5 | 2 | SEB | 18 | Not provided | Not provided | Not provided | Not provided | N/A | Structural | 2013 | Central Indian River Lagoon | Not provided | Not provided | Not provided | Wet Detention Effciency Calculation and TA | yes | 53.5654 | 175.7745
784 | City of Fellsemere | Central IRL | SEB | IR12-21 | 0.56 | 0.48 | 0.088624 | 8.9236 | 1.499 | 0.79085 | 0.13285 | 1210 | Fixed Single Family Units | F-05 | Grace Meadows | 18.3565 | City of Fellsmere | Fellsmere WCD | Grace Meadows Subdivision | Not provided. | Wet Detention Pond | Completed | 2009 | 5 | 2 | SEB | 18 | Not provided | Not provided | Not provided | Not provided | N/A | Structural | 2013 | Central Indian River Lagoon | Not provided | Not provided | Not provided | Wet Detention Effciency Calculation and TA | yes | 77.5129 | 358.65
785 | City of Fellsemere | Central IRL | SEB | IR12-21 | 0.56 | 0.48 | 0.042525 | 8.9236 | 1.499 | 0.37947 | 0.063744 | 1210 | Fixed Single Family Units | F-05 | Grace Meadows | 18.3565 | City of Fellsmere | Fellsmere WCD | Grace Meadows Subdivision | Not provided. | Wet Detention Pond | Completed | 2009 | 5 | 2 | SEB | 18 | Not provided | Not provided | Not provided | Not provided | N/A | Structural | 2013 | Central Indian River Lagoon | Not provided | Not provided | Not provided | Wet Detention Effciency Calculation and TA | yes | 53.0832 | 172.0921
786 | City of Fellsemere | Central IRL | SEB | IR12-21 | 0.56 | 0.48 | 0.063671 | 8.9236 | 1.499 | 0.56817 | 0.095442 | 1210 | Fixed Single Family Units | F-05 | Grace Meadows | 18.3565 | City of Fellsmere | Fellsmere WCD | Grace Meadows Subdivision | Not provided. | Wet Detention Pond | Completed | 2009 | 5 | 2 | SEB | 18 | Not provided | Not provided | Not provided | Not provided | N/A | Structural | 2013 | Central Indian River Lagoon | Not provided | Not provided | Not provided | Wet Detention Effciency Calculation and TA | yes | 69.1335 | 257.6675
787 | City of Fellsemere | Central IRL | SEB | IR12-21 | 0.56 | 0.48 | 0.022293 | 8.9236 | 1.499 | 0.19893 | 0.033417 | 1210 | Fixed Single Family Units | F-05 | Grace Meadows | 18.3565 | City of Fellsmere | Fellsmere WCD | Grace Meadows Subdivision | Not provided. | Wet Detention Pond | Completed | 2009 | 5 | 2 | SEB | 18 | Not provided | Not provided | Not provided | Not provided | N/A | Structural | 2013 | Central Indian River Lagoon | Not provided | Not provided | Not provided | Wet Detention Effciency Calculation and TA | yes | 38.4471 | 90.2166
788 | City of Fellsemere | Central IRL | SEB | IR12-21 | 0.56 | 0.48 | 0.032762 | 8.9236 | 1.499 | 0.29236 | 0.04911 | 1210 | Fixed Single Family Units | F-05 | Grace Meadows | 18.3565 | City of Fellsmere | Fellsmere WCD | Grace Meadows Subdivision | Not provided. | Wet Detention Pond | Completed | 2009 | 5 | 2 | SEB | 18 | Not provided | Not provided | Not provided | Not provided | N/A | Structural | 2013 | Central Indian River Lagoon | Not provided | Not provided | Not provided | Wet Detention Effciency Calculation and TA | yes | 46.0665 | 132.5842
789 | City of Fellsemere | Central IRL | SEB | IR12-21 | 0.56 | 0.48 | 0.13657 | 8.9236 | 1.499 | 1.2187 | 0.20472 | 1210 | Fixed Single Family Units | F-05 | Grace Meadows | 18.3565 | City of Fellsmere | Fellsmere WCD | Grace Meadows Subdivision | Not provided. | Wet Detention Pond | Completed | 2009 | 5 | 2 | SEB | 18 | Not provided | Not provided | Not provided | Not provided | N/A | Structural | 2013 | Central Indian River Lagoon | Not provided | Not provided | Not provided | Wet Detention Effciency Calculation and TA | yes | 94.0504 | 552.6955
790 | City of Fellsemere | Central IRL | SEB | IR12-21 | 0.56 | 0.48 | 0.25478 | 8.2924 | 1.1734 | 2.1127 | 0.29895 | 1290 | Medium Density Under Construction | F-05 | Grace Meadows | 18.3565 | City of Fellsmere | Fellsmere WCD | Grace Meadows Subdivision | Not provided. | Wet Detention Pond | Completed | 2009 | 5 | 2 | SEB | 18 | Not provided | Not provided | Not provided | Not provided | N/A | Structural | 2013 | Central Indian River Lagoon | Not provided | Not provided | Not provided | Wet Detention Effciency Calculation and TA | yes | 139.3023 | 1031.0541
791 | City of Fellsemere | Central IRL | SEB | IR12-21 | 0.56 | 0.48 | 0.36298 | 8.2924 | 1.1734 | 3.01 | 0.42591 | 1210 | Fixed Single Family Units | F-05 | Grace Meadows | 18.3565 | City of Fellsmere | Fellsmere WCD | Grace Meadows Subdivision | Not provided. | Wet Detention Pond | Completed | 2009 | 5 | 2 | SEB | 18 | Not provided | Not provided | Not provided | Not provided | N/A | Structural | 2013 | Central Indian River Lagoon | Not provided | Not provided | Not provided | Wet Detention Effciency Calculation and TA | yes | 161.5284 | 1468.9459
792 | City of Fellsemere | Central IRL | SEB | IR12-21 | 0.56 | 0.48 | 0.0031076 | 8.9365 | 1.4168 | 0.027771 | 0.0044028 | 1290 | Medium Density Under Construction | F-05 | Grace Meadows | 18.3565 | City of Fellsmere | Fellsmere WCD | Grace Meadows Subdivision | Not provided. | Wet Detention Pond | Completed | 2009 | 5 | 2 | SEB | 18 | Not provided | Not provided | Not provided | Not provided | N/A | Structural | 2013 | Central Indian River Lagoon | Not provided | Not provided | Not provided | Wet Detention Effciency Calculation and TA | yes | 14.1948 | 12.576
793 | City of Fellsemere | Central IRL | SEB | IR12-21 | 0.56 | 0.48 | 0.126 | 8.9365 | 1.4168 | 1.126 | 0.17851 | 1390 | High Density Under Construction | F-05 | Grace Meadows | 18.3565 | City of Fellsmere | Fellsmere WCD | Grace Meadows Subdivision | Not provided. | Wet Detention Pond | Completed | 2009 | 5 | 2 | SEB | 18 | Not provided | Not provided | Not provided | Not provided | N/A | Structural | 2013 | Central Indian River Lagoon | Not provided | Not provided | Not provided | Wet Detention Effciency Calculation and TA | yes | 189.9032 | 509.9043
794 | City of Fellsemere | Central IRL | SEB | IR12-21 | 0.56 | 0.48 | 0.13563 | 8.9365 | 1.4168 | 1.2121 | 0.19216 | 1210 | Fixed Single Family Units | F-05 | Grace Meadows | 18.3565 | City of Fellsmere | Fellsmere WCD | Grace Meadows Subdivision | Not provided. | Wet Detention Pond | Completed | 2009 | 5 | 2 | SEB | 18 | Not provided | Not provided | Not provided | Not provided | N/A | Structural | 2013 | Central Indian River Lagoon | Not provided | Not provided | Not provided | Wet Detention Effciency Calculation and TA | yes | 94.8458 | 548.8813
795 | City of Fellsemere | Central IRL | SEB | IR12-21 | 0.56 | 0.48 | 0.1148 | 8.9365 | 1.4168 | 1.0259 | 0.16265 | 1210 | Fixed Single Family Units | F-05 | Grace Meadows | 18.3565 | City of Fellsmere | Fellsmere WCD | Grace Meadows Subdivision | Not provided. | Wet Detention Pond | Completed | 2009 | 5 | 2 | SEB | 18 | Not provided | Not provided | Not provided | Not provided | N/A | Structural | 2013 | Central Indian River Lagoon | Not provided | Not provided | Not provided | Wet Detention Effciency Calculation and TA | yes | 91.3822 | 464.577
796 | City of Fellsemere | Central IRL | SEB | IR12-21 | 0.56 | 0.48 | 0.10043 | 8.9365 | 1.4168 | 0.89747 | 0.14228 | 1210 | Fixed Single Family Units | F-05 | Grace Meadows | 18.3565 | City of Fellsmere | Fellsmere WCD | Grace Meadows Subdivision | Not provided. | Wet Detention Pond | Completed | 2009 | 5 | 2 | SEB | 18 | Not provided | Not provided | Not provided | Not provided | N/A | Structural | 2013 | Central Indian River Lagoon | Not provided | Not provided | Not provided | Wet Detention Effciency Calculation and TA | yes | 87.5618 | 406.416
797 | City of Fellsemere | Central IRL | SEB | IR12-21 | 0.56 | 0.48 | 0.074505 | 8.9365 | 1.4168 | 0.66581 | 0.10556 | 1210 | Fixed Single Family Units | F-05 | Grace Meadows | 18.3565 | City of Fellsmere | Fellsmere WCD | Grace Meadows Subdivision | Not provided. | Wet Detention Pond | Completed | 2009 | 5 | 2 | SEB | 18 | Not provided | Not provided | Not provided | Not provided | N/A | Structural | 2013 | Central Indian River Lagoon | Not provided | Not provided | Not provided | Wet Detention Effciency Calculation and TA | yes | 116.844 | 301.5103
798 | City of Fellsemere | Central IRL | SEB | IR12-21 | 0.56 | 0.48 | 0.019185 | 8.9365 | 1.4168 | 0.17145 | 0.027181 | 1450 | Tourist Services | F-05 | Grace Meadows | 18.3565 | City of Fellsmere | Fellsmere WCD | Grace Meadows Subdivision | Not provided. | Wet Detention Pond | Completed | 2009 | 5 | 2 | SEB | 18 | Not provided | Not provided | Not provided | Not provided | N/A | Structural | 2013 | Central Indian River Lagoon | Not provided | Not provided | Not provided | Wet Detention Effciency Calculation and TA | yes | 73.7478 | 77.6405
799 | City of Fellsemere | Central IRL | SEB | IR12-21 | 0.56 | 0.48 | 0.26247 | 9.4868 | 1.6662 | 2.49 | 0.43732 | 1390 | High Density Under Construction | F-05 | Grace Meadows | 18.3565 | City of Fellsmere | Fellsmere WCD | Grace Meadows Subdivision | Not provided. | Wet Detention Pond | Completed | 2009 | 5 | 2 | SEB | 18 | Not provided | Not provided | Not provided | Not provided | N/A | Structural | 2013 | Central Indian River Lagoon | Not provided | Not provided | Not provided | Wet Detention Effciency Calculation and TA | yes | 176.3656 | 1062.1719
800 | City of Fellsemere | Central IRL | SEB | IR12-21 | 0.56 | 0.48 | 0.025864 | 9.4868 | 1.6662 | 0.24536 | 0.043093 | 1210 | Fixed Single Family Units | F-05 | Grace Meadows | 18.3565 | City of Fellsmere | Fellsmere WCD | Grace Meadows Subdivision | Not provided. | Wet Detention Pond | Completed | 2009 | 5 | 2 | SEB | 18 | Not provided | Not provided | Not provided | Not provided | N/A | Structural | 2013 | Central Indian River Lagoon | Not provided | Not provided | Not provided | Wet Detention Effciency Calculation and TA | yes | 56.4117 | 104.667
801 | City of Fellsemere | Central IRL | SEB | IR12-21 | 0.56 | 0.48 | 0.019322 | 9.4868 | 1.6662 | 0.1833 | 0.032194 | 1210 | Fixed Single Family Units | F-05 | Grace Meadows | 18.3565 | City of Fellsmere | Fellsmere WCD | Grace Meadows Subdivision | Not provided. | Wet Detention Pond | Completed | 2009 | 5 | 2 | SEB | 18 | Not provided | Not provided | Not provided | Not provided | N/A | Structural | 2013 | Central Indian River Lagoon | Not provided | Not provided | Not provided | Wet Detention Effciency Calculation and TA | yes | 36.1913 | 78.1931
802 | City of Fellsemere | Central IRL | SEB | IR12-21 | 0.56 | 0.48 | 0.090446 | 9.4868 | 1.6662 | 0.85804 | 0.1507 | 1210 | Fixed Single Family Units | F-05 | Grace Meadows | 18.3565 | City of Fellsmere | Fellsmere WCD | Grace Meadows Subdivision | Not provided. | Wet Detention Pond | Completed | 2009 | 5 | 2 | SEB | 18 | Not provided | Not provided | Not provided | Not provided | N/A | Structural | 2013 | Central Indian River Lagoon | Not provided | Not provided | Not provided | Wet Detention Effciency Calculation and TA | yes | 78.4778 | 366.0202
803 | City of Fellsemere | Central IRL | SEB | IR12-21 | 0.56 | 0.48 | 0.040705 | 9.4868 | 1.6662 | 0.38616 | 0.067821 | 1210 | Fixed Single Family Units | F-05 | Grace Meadows | 18.3565 | City of Fellsmere | Fellsmere WCD | Grace Meadows Subdivision | Not provided. | Wet Detention Pond | Completed | 2009 | 5 | 2 | SEB | 18 | Not provided | Not provided | Not provided | Not provided | N/A | Structural | 2013 | Central Indian River Lagoon | Not provided | Not provided | Not provided | Wet Detention Effciency Calculation and TA | yes | 52.1188 | 164.7271
804 | City of Fellsemere | Central IRL | SEB | IR12-21 | 0.56 | 0.48 | 0.10772 | 9.4868 | 1.6662 | 1.0219 | 0.17948 | 1210 | Fixed Single Family Units | F-05 | Grace Meadows | 18.3565 | City of Fellsmere | Fellsmere WCD | Grace Meadows Subdivision | Not provided. | Wet Detention Pond | Completed | 2009 | 5 | 2 | SEB | 18 | Not provided | Not provided | Not provided | Not provided | N/A | Structural | 2013 | Central Indian River Lagoon | Not provided | Not provided | Not provided | Wet Detention Effciency Calculation and TA | yes | 82.4835 | 435.9369
805 | City of Fellsemere | Central IRL | SEB | IR12-21 | 0.56 | 0.48 | 0.039795 | 9.4868 | 1.6662 | 0.37752 | 0.066305 | 1210 | Fixed Single Family Units | F-05 | Grace Meadows | 18.3565 | City of Fellsmere | Fellsmere WCD | Grace Meadows Subdivision | Not provided. | Wet Detention Pond | Completed | 2009 | 5 | 2 | SEB | 18 | Not provided | Not provided | Not provided | Not provided | N/A | Structural | 2013 | Central Indian River Lagoon | Not provided | Not provided | Not provided | Wet Detention Effciency Calculation and TA | yes | 51.6364 | 161.0432
806 | City of Fellsemere | Central IRL | SEB | IR12-21 | 0.56 | 0.48 | 0.031442 | 9.4868 | 1.6662 | 0.29828 | 0.052387 | 1210 | Fixed Single Family Units | F-05 | Grace Meadows | 18.3565 | City of Fellsmere | Fellsmere WCD | Grace Meadows Subdivision | Not provided. | Wet Detention Pond | Completed | 2009 | 5 | 2 | SEB | 18 | Not provided | Not provided | Not provided | Not provided | N/A | Structural | 2013 | Central Indian River Lagoon | Not provided | Not provided | Not provided | Wet Detention Effciency Calculation and TA | yes | 45.2977 | 127.2406
807 | City of Fellsemere | Central IRL | SEB | IR12-21 | 0.56 | 0.48 | 0.046165 | 8.9556 | 1.5223 | 0.41344 | 0.070275 | 1390 | High Density Under Construction | F-05 | Grace Meadows | 18.3565 | City of Fellsmere | Fellsmere WCD | Grace Meadows Subdivision | Not provided. | Wet Detention Pond | Completed | 2009 | 5 | 2 | SEB | 18 | Not provided | Not provided | Not provided | Not provided | N/A | Structural | 2013 | Central Indian River Lagoon | Not provided | Not provided | Not provided | Wet Detention Effciency Calculation and TA | yes | 55.0123 | 186.824
808 | City of Fellsemere | Central IRL | SEB | IR12-21 | 0.56 | 0.48 | 0.18788 | 8.9556 | 1.5223 | 1.6826 | 0.286 | 1390 | High Density Under Construction | F-05 | Grace Meadows | 18.3565 | City of Fellsmere | Fellsmere WCD | Grace Meadows Subdivision | Not provided. | Wet Detention Pond | Completed | 2009 | 5 | 2 | SEB | 18 | Not provided | Not provided | Not provided | Not provided | N/A | Structural | 2013 | Central Indian River Lagoon | Not provided | Not provided | Not provided | Wet Detention Effciency Calculation and TA | yes | 130.4255 | 760.3226
809 | City of Fellsemere | Central IRL | SEB | IR12-21 | 0.56 | 0.48 | 0.00069021 | 8.9556 | 1.5223 | 0.0061812 | 0.0010507 | 1210 | Fixed Single Family Units | F-05 | Grace Meadows | 18.3565 | City of Fellsmere | Fellsmere WCD | Grace Meadows Subdivision | Not provided. | Wet Detention Pond | Completed | 2009 | 5 | 2 | SEB | 18 | Not provided | Not provided | Not provided | Not provided | N/A | Structural | 2013 | Central Indian River Lagoon | Not provided | Not provided | Not provided | Wet Detention Effciency Calculation and TA | yes | 25.6348 | 2.7932
810 | City of Fellsemere | Central IRL | SEB | IR12-21 | 0.56 | 0.48 | 0.047075 | 8.9556 | 1.5223 | 0.42159 | 0.071661 | 1210 | Fixed Single Family Units | F-05 | Grace Meadows | 18.3565 | City of Fellsmere | Fellsmere WCD | Grace Meadows Subdivision | Not provided. | Wet Detention Pond | Completed | 2009 | 5 | 2 | SEB | 18 | Not provided | Not provided | Not provided | Not provided | N/A | Structural | 2013 | Central Indian River Lagoon | Not provided | Not provided | Not provided | Wet Detention Effciency Calculation and TA | yes | 55.4947 | 190.507
811 | City of Fellsemere | Central IRL | SEB | IR12-21 | 0.56 | 0.48 | 0.045255 | 8.9556 | 1.5223 | 0.40528 | 0.06889 | 1210 | Fixed Single Family Units | F-05 | Grace Meadows | 18.3565 | City of Fellsmere | Fellsmere WCD | Grace Meadows Subdivision | Not provided. | Wet Detention Pond | Completed | 2009 | 5 | 2 | SEB | 18 | Not provided | Not provided | Not provided | Not provided | N/A | Structural | 2013 | Central Indian River Lagoon | Not provided | Not provided | Not provided | Wet Detention Effciency Calculation and TA | yes | 54.53 | 183.1408
812 | City of Fellsemere | Central IRL | SEB | IR12-21 | 0.56 | 0.48 | 0.011583 | 8.9556 | 1.5223 | 0.10373 | 0.017632 | 1210 | Fixed Single Family Units | F-05 | Grace Meadows | 18.3565 | City of Fellsmere | Fellsmere WCD | Grace Meadows Subdivision | Not provided. | Wet Detention Pond | Completed | 2009 | 5 | 2 | SEB | 18 | Not provided | Not provided | Not provided | Not provided | N/A | Structural | 2013 | Central Indian River Lagoon | Not provided | Not provided | Not provided | Wet Detention Effciency Calculation and TA | yes | 31.5973 | 46.8737
813 | City of Fellsemere | Central IRL | SEB | IR12-21 | 0.56 | 0.48 | 0.27912 | 8.9556 | 1.5223 | 2.4996 | 0.42489 | 1210 | Fixed Single Family Units | F-05 | Grace Meadows | 18.3565 | City of Fellsmere | Fellsmere WCD | Grace Meadows Subdivision | Not provided. | Wet Detention Pond | Completed | 2009 | 5 | 2 | SEB | 18 | Not provided | Not provided | Not provided | Not provided | N/A | Structural | 2013 | Central Indian River Lagoon | Not provided | Not provided | Not provided | Wet Detention Effciency Calculation and TA | yes | 145.1878 | 1129.5387
814 | City of Fellsemere | Central IRL | SEB | IR12-21 | 0.56 | 0.48 | 0.23658 | 9.2853 | 1.608 | 2.1967 | 0.38041 | 1390 | High Density Under Construction | F-05 | Grace Meadows | 18.3565 | City of Fellsmere | Fellsmere WCD | Grace Meadows Subdivision | Not provided. | Wet Detention Pond | Completed | 2009 | 5 | 2 | SEB | 18 | Not provided | Not provided | Not provided | Not provided | N/A | Structural | 2013 | Central Indian River Lagoon | Not provided | Not provided | Not provided | Wet Detention Effciency Calculation and TA | yes | 195.3005 | 957.3923
815 | City of Fellsemere | Central IRL | SEB | IR12-21 | 0.56 | 0.48 | 0.03916 | 9.2853 | 1.608 | 0.36361 | 0.062968 | 1210 | Fixed Single Family Units | F-05 | Grace Meadows | 18.3565 | City of Fellsmere | Fellsmere WCD | Grace Meadows Subdivision | Not provided. | Wet Detention Pond | Completed | 2009 | 5 | 2 | SEB | 18 | Not provided | Not provided | Not provided | Not provided | N/A | Structural | 2013 | Central Indian River Lagoon | Not provided | Not provided | Not provided | Wet Detention Effciency Calculation and TA | yes | 74.1006 | 158.4741
816 | City of Fellsemere | Central IRL | SEB | IR12-21 | 0.56 | 0.48 | 0.0095099 | 9.2853 | 1.608 | 0.088302 | 0.015292 | 1210 | Fixed Single Family Units | F-05 | Grace Meadows | 18.3565 | City of Fellsmere | Fellsmere WCD | Grace Meadows Subdivision | Not provided. | Wet Detention Pond | Completed | 2009 | 5 | 2 | SEB | 18 | Not provided | Not provided | Not provided | Not provided | N/A | Structural | 2013 | Central Indian River Lagoon | Not provided | Not provided | Not provided | Wet Detention Effciency Calculation and TA | yes | 25.8767 | 38.4852
817 | City of Fellsemere | Central IRL | SEB | IR12-21 | 0.56 | 0.48 | 0.1212 | 9.2853 | 1.608 | 1.1254 | 0.19489 | 1210 | Fixed Single Family Units | F-05 | Grace Meadows | 18.3565 | City of Fellsmere | Fellsmere WCD | Grace Meadows Subdivision | Not provided. | Wet Detention Pond | Completed | 2009 | 5 | 2 | SEB | 18 | Not provided | Not provided | Not provided | Not provided | N/A | Structural | 2013 | Central Indian River Lagoon | Not provided | Not provided | Not provided | Wet Detention Effciency Calculation and TA | yes | 94.7733 | 490.4744
818 | City of Fellsemere | Central IRL | SEB | IR12-21 | 0.56 | 0.48 | 0.030743 | 9.2853 | 1.608 | 0.28546 | 0.049434 | 1210 | Fixed Single Family Units | F-05 | Grace Meadows | 18.3565 | City of Fellsmere | Fellsmere WCD | Grace Meadows Subdivision | Not provided. | Wet Detention Pond | Completed | 2009 | 5 | 2 | SEB | 18 | Not provided | Not provided | Not provided | Not provided | N/A | Structural | 2013 | Central Indian River Lagoon | Not provided | Not provided | Not provided | Wet Detention Effciency Calculation and TA | yes | 46.8396 | 124.4115
819 | City of Fellsemere | Central IRL | SEB | IR12-21 | 0.56 | 0.48 | 0.14344 | 9.2853 | 1.608 | 1.3319 | 0.23065 | 1210 | Fixed Single Family Units | F-05 | Grace Meadows | 18.3565 | City of Fellsmere | Fellsmere WCD | Grace Meadows Subdivision | Not provided. | Wet Detention Pond | Completed | 2009 | 5 | 2 | SEB | 18 | Not provided | Not provided | Not provided | Not provided | N/A | Structural | 2013 | Central Indian River Lagoon | Not provided | Not provided | Not provided | Wet Detention Effciency Calculation and TA | yes | 98.2605 | 580.4761
820 | City of Fellsemere | Central IRL | SEB | IR12-21 | 0.56 | 0.48 | 0.035689 | 9.2853 | 1.608 | 0.33138 | 0.057387 | 1210 | Fixed Single Family Units | F-05 | Grace Meadows | 18.3565 | City of Fellsmere | Fellsmere WCD | Grace Meadows Subdivision | Not provided. | Wet Detention Pond | Completed | 2009 | 5 | 2 | SEB | 18 | Not provided | Not provided | Not provided | Not provided | N/A | Structural | 2013 | Central Indian River Lagoon | Not provided | Not provided | Not provided | Wet Detention Effciency Calculation and TA | yes | 52.4178 | 144.4283
821 | City of Fellsemere | Central IRL | SEB | IR12-21 | 0.56 | 0.48 | 0.0014475 | 9.2853 | 1.608 | 0.013441 | 0.0023276 | 1210 | Fixed Single Family Units | F-05 | Grace Meadows | 18.3565 | City of Fellsmere | Fellsmere WCD | Grace Meadows Subdivision | Not provided. | Wet Detention Pond | Completed | 2009 | 5 | 2 | SEB | 18 | Not provided | Not provided | Not provided | Not provided | N/A | Structural | 2013 | Central Indian River Lagoon | Not provided | Not provided | Not provided | Wet Detention Effciency Calculation and TA | yes | 12.1462 | 5.858
822 | City of Fellsemere | Central IRL | SEB | IR12-21 | 0.56 | 0.48 | 0.10721 | 8.5179 | 1.3096 | 0.91322 | 0.1404 | 1390 | High Density Under Construction | F-05 | Grace Meadows | 18.3565 | City of Fellsmere | Fellsmere WCD | Grace Meadows Subdivision | Not provided. | Wet Detention Pond | Completed | 2009 | 5 | 2 | SEB | 18 | Not provided | Not provided | Not provided | Not provided | N/A | Structural | 2013 | Central Indian River Lagoon | Not provided | Not provided | Not provided | Wet Detention Effciency Calculation and TA | yes | 92.5869 | 433.8712
823 | City of Fellsemere | Central IRL | SEB | IR12-21 | 0.56 | 0.48 | 0.050488 | 8.5179 | 1.3096 | 0.43005 | 0.066119 | 1210 | Fixed Single Family Units | F-05 | Grace Meadows | 18.3565 | City of Fellsmere | Fellsmere WCD | Grace Meadows Subdivision | Not provided. | Wet Detention Pond | Completed | 2009 | 5 | 2 | SEB | 18 | Not provided | Not provided | Not provided | Not provided | N/A | Structural | 2013 | Central Indian River Lagoon | Not provided | Not provided | Not provided | Wet Detention Effciency Calculation and TA | yes | 75.7176 | 204.3164
824 | City of Fellsemere | Central IRL | SEB | IR12-21 | 0.56 | 0.48 | 0.011237 | 8.5179 | 1.3096 | 0.095716 | 0.014716 | 1210 | Fixed Single Family Units | F-05 | Grace Meadows | 18.3565 | City of Fellsmere | Fellsmere WCD | Grace Meadows Subdivision | Not provided. | Wet Detention Pond | Completed | 2009 | 5 | 2 | SEB | 18 | Not provided | Not provided | Not provided | Not provided | N/A | Structural | 2013 | Central Indian River Lagoon | Not provided | Not provided | Not provided | Wet Detention Effciency Calculation and TA | yes | 34.8442 | 45.4749
825 | City of Fellsemere | Central IRL | SEB | IR12-21 | 0.56 | 0.48 | 0.00063809 | 8.5179 | 1.3096 | 0.0054352 | 0.00083564 | 1210 | Fixed Single Family Units | F-05 | Grace Meadows | 18.3565 | City of Fellsmere | Fellsmere WCD | Grace Meadows Subdivision | Not provided. | Wet Detention Pond | Completed | 2009 | 5 | 2 | SEB | 18 | Not provided | Not provided | Not provided | Not provided | N/A | Structural | 2013 | Central Indian River Lagoon | Not provided | Not provided | Not provided | Wet Detention Effciency Calculation and TA | yes | 39.6255 | 2.5823
826 | City of Fellsemere | Central IRL | SEB | IR12-21 | 0.56 | 0.48 | 0.19863 | 8.9985 | 1.5216 | 1.7874 | 0.30225 | 1390 | High Density Under Construction | F-05 | Grace Meadows | 18.3565 | City of Fellsmere | Fellsmere WCD | Grace Meadows Subdivision | Not provided. | Wet Detention Pond | Completed | 2009 | 5 | 2 | SEB | 18 | Not provided | Not provided | Not provided | Not provided | N/A | Structural | 2013 | Central Indian River Lagoon | Not provided | Not provided | Not provided | Wet Detention Effciency Calculation and TA | yes | 170.6899 | 803.847
827 | City of Fellsemere | Central IRL | SEB | IR12-21 | 0.56 | 0.48 | 0.057902 | 8.9985 | 1.5216 | 0.52103 | 0.088106 | 1210 | Fixed Single Family Units | F-05 | Grace Meadows | 18.3565 | City of Fellsmere | Fellsmere WCD | Grace Meadows Subdivision | Not provided. | Wet Detention Pond | Completed | 2009 | 5 | 2 | SEB | 18 | Not provided | Not provided | Not provided | Not provided | N/A | Structural | 2013 | Central Indian River Lagoon | Not provided | Not provided | Not provided | Wet Detention Effciency Calculation and TA | yes | 60.4883 | 234.3207
828 | City of Fellsemere | Central IRL | SEB | IR12-21 | 0.56 | 0.48 | 0.048895 | 8.9985 | 1.5216 | 0.43998 | 0.074401 | 1210 | Fixed Single Family Units | F-05 | Grace Meadows | 18.3565 | City of Fellsmere | Fellsmere WCD | Grace Meadows Subdivision | Not provided. | Wet Detention Pond | Completed | 2009 | 5 | 2 | SEB | 18 | Not provided | Not provided | Not provided | Not provided | N/A | Structural | 2013 | Central Indian River Lagoon | Not provided | Not provided | Not provided | Wet Detention Effciency Calculation and TA | yes | 56.459 | 197.872
829 | City of Fellsemere | Central IRL | SEB | IR12-21 | 0.56 | 0.48 | 0.047295 | 8.9985 | 1.5216 | 0.42559 | 0.071967 | 1210 | Fixed Single Family Units | F-05 | Grace Meadows | 18.3565 | City of Fellsmere | Fellsmere WCD | Grace Meadows Subdivision | Not provided. | Wet Detention Pond | Completed | 2009 | 5 | 2 | SEB | 18 | Not provided | Not provided | Not provided | Not provided | N/A | Structural | 2013 | Central Indian River Lagoon | Not provided | Not provided | Not provided | Wet Detention Effciency Calculation and TA | yes | 55.5371 | 191.3977
830 | City of Fellsemere | Central IRL | SEB | IR12-21 | 0.56 | 0.48 | 0.0064891 | 8.9985 | 1.5216 | 0.058392 | 0.0098741 | 1210 | Fixed Single Family Units | F-05 | Grace Meadows | 18.3565 | City of Fellsmere | Fellsmere WCD | Grace Meadows Subdivision | Not provided. | Wet Detention Pond | Completed | 2009 | 5 | 2 | SEB | 18 | Not provided | Not provided | Not provided | Not provided | N/A | Structural | 2013 | Central Indian River Lagoon | Not provided | Not provided | Not provided | Wet Detention Effciency Calculation and TA | yes | 37.4767 | 26.2607
831 | City of Fellsemere | Central IRL | SEB | IR12-21 | 0.56 | 0.48 | 0.25855 | 8.9985 | 1.5216 | 2.3265 | 0.39342 | 1210 | Fixed Single Family Units | F-05 | Grace Meadows | 18.3565 | City of Fellsmere | Fellsmere WCD | Grace Meadows Subdivision | Not provided. | Wet Detention Pond | Completed | 2009 | 5 | 2 | SEB | 18 | Not provided | Not provided | Not provided | Not provided | N/A | Structural | 2013 | Central Indian River Lagoon | Not provided | Not provided | Not provided | Wet Detention Effciency Calculation and TA | yes | 137.6822 | 1046.302
832 | City of Fellsemere | Central IRL | SEB | IR12-21 | 0.56 | 0.48 | 0.17501 | 10.1225 | 1.371 | 1.7716 | 0.23994 | 1210 | Fixed Single Family Units | F-05 | Grace Meadows | 18.3565 | City of Fellsmere | Fellsmere WCD | Grace Meadows Subdivision | Not provided. | Wet Detention Pond | Completed | 2009 | 5 | 2 | SEB | 18 | Not provided | Not provided | Not provided | Not provided | N/A | Structural | 2013 | Central Indian River Lagoon | Not provided | Not provided | Not provided | Wet Detention Effciency Calculation and TA | yes | 116.2151 | 708.2451
833 | City of Fellsemere | Central IRL | SEB | IR12-21 | 0.56 | 0.48 | 0.34921 | 8.9458 | 1.2923 | 3.1239 | 0.45126 | 1290 | Medium Density Under Construction | F-05 | Grace Meadows | 18.3565 | City of Fellsmere | Fellsmere WCD | Grace Meadows Subdivision | Not provided. | Wet Detention Pond | Completed | 2009 | 5 | 2 | SEB | 18 | Not provided | Not provided | Not provided | Not provided | N/A | Structural | 2013 | Central Indian River Lagoon | Not provided | Not provided | Not provided | Wet Detention Effciency Calculation and TA | yes | 199.6297 | 1413.1861
834 | City of Fellsemere | Central IRL | SEB | IR12-21 | 0.56 | 0.48 | 0.066686 | 8.9458 | 1.2923 | 0.59656 | 0.086176 | 1210 | Fixed Single Family Units | F-05 | Grace Meadows | 18.3565 | City of Fellsmere | Fellsmere WCD | Grace Meadows Subdivision | Not provided. | Wet Detention Pond | Completed | 2009 | 5 | 2 | SEB | 18 | Not provided | Not provided | Not provided | Not provided | N/A | Structural | 2013 | Central Indian River Lagoon | Not provided | Not provided | Not provided | Wet Detention Effciency Calculation and TA | yes | 69.8886 | 269.8695
835 | City of Fellsemere | Central IRL | SEB | IR12-21 | 0.56 | 0.48 | 0.094118 | 8.9458 | 1.2923 | 0.84196 | 0.12163 | 1210 | Fixed Single Family Units | F-05 | Grace Meadows | 18.3565 | City of Fellsmere | Fellsmere WCD | Grace Meadows Subdivision | Not provided. | Wet Detention Pond | Completed | 2009 | 5 | 2 | SEB | 18 | Not provided | Not provided | Not provided | Not provided | N/A | Structural | 2013 | Central Indian River Lagoon | Not provided | Not provided | Not provided | Wet Detention Effciency Calculation and TA | yes | 79.4974 | 380.8835
836 | City of Fellsemere | Central IRL | SEB | IR12-21 | 0.56 | 0.48 | 0.041029 | 8.9458 | 1.2923 | 0.36704 | 0.053021 | 1210 | Fixed Single Family Units | F-05 | Grace Meadows | 18.3565 | City of Fellsmere | Fellsmere WCD | Grace Meadows Subdivision | Not provided. | Wet Detention Pond | Completed | 2009 | 5 | 2 | SEB | 18 | Not provided | Not provided | Not provided | Not provided | N/A | Structural | 2013 | Central Indian River Lagoon | Not provided | Not provided | Not provided | Wet Detention Effciency Calculation and TA | yes | 52.2539 | 166.0404
837 | City of Fellsemere | Central IRL | SEB | IR12-21 | 0.56 | 0.48 | 0.041881 | 8.9458 | 1.2923 | 0.37466 | 0.054121 | 1210 | Fixed Single Family Units | F-05 | Grace Meadows | 18.3565 | City of Fellsmere | Fellsmere WCD | Grace Meadows Subdivision | Not provided. | Wet Detention Pond | Completed | 2009 | 5 | 2 | SEB | 18 | Not provided | Not provided | Not provided | Not provided | N/A | Structural | 2013 | Central Indian River Lagoon | Not provided | Not provided | Not provided | Wet Detention Effciency Calculation and TA | yes | 52.7073 | 169.4875
838 | City of Fellsemere | Central IRL | SEB | IR12-21 | 0.56 | 0.48 | 0.024842 | 8.9458 | 1.2923 | 0.22223 | 0.032103 | 1210 | Fixed Single Family Units | F-05 | Grace Meadows | 18.3565 | City of Fellsmere | Fellsmere WCD | Grace Meadows Subdivision | Not provided. | Wet Detention Pond | Completed | 2009 | 5 | 2 | SEB | 18 | Not provided | Not provided | Not provided | Not provided | N/A | Structural | 2013 | Central Indian River Lagoon | Not provided | Not provided | Not provided | Wet Detention Effciency Calculation and TA | yes | 40.4047 | 100.533
839 | City of Fellsemere | Central IRL | SEB | IR12-21 | 0.56 | 0.48 | 0.063604 | 10.2723 | 1.9179 | 0.65336 | 0.12199 | 1390 | High Density Under Construction | F-05 | Grace Meadows | 18.3565 | City of Fellsmere | Fellsmere WCD | Grace Meadows Subdivision | Not provided. | Wet Detention Pond | Completed | 2009 | 5 | 2 | SEB | 18 | Not provided | Not provided | Not provided | Not provided | N/A | Structural | 2013 | Central Indian River Lagoon | Not provided | Not provided | Not provided | Wet Detention Effciency Calculation and TA | yes | 64.2745 | 257.3957
840 | City of Fellsemere | Central IRL | SEB | IR12-21 | 0.56 | 0.48 | 0.00013686 | 10.2723 | 1.9179 | 0.0014058 | 0.00026248 | 1210 | Fixed Single Family Units | F-05 | Grace Meadows | 18.3565 | City of Fellsmere | Fellsmere WCD | Grace Meadows Subdivision | Not provided. | Wet Detention Pond | Completed | 2009 | 5 | 2 | SEB | 18 | Not provided | Not provided | Not provided | Not provided | N/A | Structural | 2013 | Central Indian River Lagoon | Not provided | Not provided | Not provided | Wet Detention Effciency Calculation and TA | yes | 17.4026 | 0.55384
841 | City of Fellsemere | Central IRL | SEB | IR12-21 | 0.56 | 0.48 | 0.059654 | 10.2723 | 1.9179 | 0.61278 | 0.11441 | 1210 | Fixed Single Family Units | F-05 | Grace Meadows | 18.3565 | City of Fellsmere | Fellsmere WCD | Grace Meadows Subdivision | Not provided. | Wet Detention Pond | Completed | 2009 | 5 | 2 | SEB | 18 | Not provided | Not provided | Not provided | Not provided | N/A | Structural | 2013 | Central Indian River Lagoon | Not provided | Not provided | Not provided | Wet Detention Effciency Calculation and TA | yes | 62.1311 | 241.4099
842 | City of Fellsemere | Central IRL | SEB | IR12-21 | 0.56 | 0.48 | 0.067473 | 10.2723 | 1.9179 | 0.6931 | 0.12941 | 1210 | Fixed Single Family Units | F-05 | Grace Meadows | 18.3565 | City of Fellsmere | Fellsmere WCD | Grace Meadows Subdivision | Not provided. | Wet Detention Pond | Completed | 2009 | 5 | 2 | SEB | 18 | Not provided | Not provided | Not provided | Not provided | N/A | Structural | 2013 | Central Indian River Lagoon | Not provided | Not provided | Not provided | Wet Detention Effciency Calculation and TA | yes | 66.3246 | 273.052
843 | City of Fellsemere | Central IRL | SEB | IR12-21 | 0.56 | 0.48 | 0.019154 | 10.2723 | 1.9179 | 0.19676 | 0.036737 | 1210 | Fixed Single Family Units | F-05 | Grace Meadows | 18.3565 | City of Fellsmere | Fellsmere WCD | Grace Meadows Subdivision | Not provided. | Wet Detention Pond | Completed | 2009 | 5 | 2 | SEB | 18 | Not provided | Not provided | Not provided | Not provided | N/A | Structural | 2013 | Central Indian River Lagoon | Not provided | Not provided | Not provided | Wet Detention Effciency Calculation and TA | yes | 45.3752 | 77.5154
844 | City of Fellsemere | Central IRL | SEB | IR12-21 | 0.56 | 0.48 | 1.122e-05 | 10.2723 | 1.9179 | 0.00011525 | 2.1519e-05 | 1210 | Fixed Single Family Units | F-05 | Grace Meadows | 18.3565 | City of Fellsmere | Fellsmere WCD | Grace Meadows Subdivision | Not provided. | Wet Detention Pond | Completed | 2009 | 5 | 2 | SEB | 18 | Not provided | Not provided | Not provided | Not provided | N/A | Structural | 2013 | Central Indian River Lagoon | Not provided | Not provided | Not provided | Wet Detention Effciency Calculation and TA | yes | 2.7306 | 0.045405
845 | City of Fellsemere | Central IRL | SEB | IR12-21 | 0.56 | 0.48 | 0.61776 | 8.2924 | 1.1734 | 5.1227 | 0.72486 | 1210 | Fixed Single Family Units | F-05 | Grace Meadows | 18.3565 | City of Fellsmere | Fellsmere WCD | Grace Meadows Subdivision | Not provided. | Wet Detention Pond | Completed | 2009 | 5 | 2 | SEB | 18 | Not provided | Not provided | Not provided | Not provided | N/A | Structural | 2013 | Central Indian River Lagoon | Not provided | Not provided | Not provided | Wet Detention Effciency Calculation and TA | yes | 200 | 2500
846 | City of Fellsemere | Central IRL | SEB | IR12-21 | 0.56 | 0.48 | 0.063328 | 8.2966 | 1.174 | 0.52541 | 0.074344 | 1290 | Medium Density Under Construction | F-05 | Grace Meadows | 18.3565 | City of Fellsmere | Fellsmere WCD | Grace Meadows Subdivision | Not provided. | Wet Detention Pond | Completed | 2009 | 5 | 2 | SEB | 18 | Not provided | Not provided | Not provided | Not provided | N/A | Structural | 2013 | Central Indian River Lagoon | Not provided | Not provided | Not provided | Wet Detention Effciency Calculation and TA | yes | 71.029 | 256.2795
847 | City of Fellsemere | Central IRL | SEB | IR12-21 | 0.56 | 0.48 | 0.0078027 | 8.2966 | 1.174 | 0.064735 | 0.00916 | 1210 | Fixed Single Family Units | F-05 | Grace Meadows | 18.3565 | City of Fellsmere | Fellsmere WCD | Grace Meadows Subdivision | Not provided. | Wet Detention Pond | Completed | 2009 | 5 | 2 | SEB | 18 | Not provided | Not provided | Not provided | Not provided | N/A | Structural | 2013 | Central Indian River Lagoon | Not provided | Not provided | Not provided | Wet Detention Effciency Calculation and TA | yes | 23.2087 | 31.5763
848 | City of Fellsemere | Central IRL | SEB | IR12-21 | 0.56 | 0.48 | 0.034859 | 8.2966 | 1.174 | 0.28921 | 0.040924 | 1210 | Fixed Single Family Units | F-05 | Grace Meadows | 18.3565 | City of Fellsmere | Fellsmere WCD | Grace Meadows Subdivision | Not provided. | Wet Detention Pond | Completed | 2009 | 5 | 2 | SEB | 18 | Not provided | Not provided | Not provided | Not provided | N/A | Structural | 2013 | Central Indian River Lagoon | Not provided | Not provided | Not provided | Wet Detention Effciency Calculation and TA | yes | 50.2229 | 141.0713
849 | City of Fellsemere | Central IRL | SEB | IR12-21 | 0.56 | 0.48 | 0.090882 | 8.2966 | 1.174 | 0.75401 | 0.10669 | 1210 | Fixed Single Family Units | F-05 | Grace Meadows | 18.3565 | City of Fellsmere | Fellsmere WCD | Grace Meadows Subdivision | Not provided. | Wet Detention Pond | Completed | 2009 | 5 | 2 | SEB | 18 | Not provided | Not provided | Not provided | Not provided | N/A | Structural | 2013 | Central Indian River Lagoon | Not provided | Not provided | Not provided | Wet Detention Effciency Calculation and TA | yes | 78.8941 | 367.7881
850 | City of Fellsemere | Central IRL | SEB | IR12-21 | 0.56 | 0.48 | 0.42089 | 8.2966 | 1.174 | 3.492 | 0.49411 | 1210 | Fixed Single Family Units | F-05 | Grace Meadows | 18.3565 | City of Fellsmere | Fellsmere WCD | Grace Meadows Subdivision | Not provided. | Wet Detention Pond | Completed | 2009 | 5 | 2 | SEB | 18 | Not provided | Not provided | Not provided | Not provided | N/A | Structural | 2013 | Central Indian River Lagoon | Not provided | Not provided | Not provided | Wet Detention Effciency Calculation and TA | yes | 170.0229 | 1703.2849
851 | City of Fellsemere | Central IRL | SEB | IR12-21 | 0.56 | 0.48 | 0.033204 | 10.0773 | 1.8396 | 0.33461 | 0.061082 | 1210 | Fixed Single Family Units | F-05 | Grace Meadows | 18.3565 | City of Fellsmere | Fellsmere WCD | Grace Meadows Subdivision | Not provided. | Wet Detention Pond | Completed | 2009 | 5 | 2 | SEB | 18 | Not provided | Not provided | Not provided | Not provided | N/A | Structural | 2013 | Central Indian River Lagoon | Not provided | Not provided | Not provided | Wet Detention Effciency Calculation and TA | yes | 52.7234 | 134.3722
852 | City of Fellsemere | Central IRL | SEB | IR12-21 | 0.56 | 0.48 | 0.011251 | 10.0773 | 1.8396 | 0.11338 | 0.020698 | 1330 | Residential, High density; Multiple Dwelling Units, Low Rise <Two stories or less> | F-05 | Grace Meadows | 18.3565 | City of Fellsmere | Fellsmere WCD | Grace Meadows Subdivision | Not provided. | Wet Detention Pond | Completed | 2009 | 5 | 2 | SEB | 18 | Not provided | Not provided | Not provided | Not provided | N/A | Structural | 2013 | Central Indian River Lagoon | Not provided | Not provided | Not provided | Wet Detention Effciency Calculation and TA | yes | 86.472 | 45.5326
853 | City of Fellsemere | Central IRL | SEB | IR12-21 | 0.56 | 0.48 | 0.074082 | 10.0773 | 1.8396 | 0.74655 | 0.13628 | 1210 | Fixed Single Family Units | F-05 | Grace Meadows | 18.3565 | City of Fellsmere | Fellsmere WCD | Grace Meadows Subdivision | Not provided. | Wet Detention Pond | Completed | 2009 | 5 | 2 | SEB | 18 | Not provided | Not provided | Not provided | Not provided | N/A | Structural | 2013 | Central Indian River Lagoon | Not provided | Not provided | Not provided | Wet Detention Effciency Calculation and TA | yes | 69.8065 | 299.8011
854 | City of Fellsemere | Central IRL | SEB | IR12-21 | 0.56 | 0.48 | 0.074992 | 10.0773 | 1.8396 | 0.75572 | 0.13795 | 1210 | Fixed Single Family Units | F-05 | Grace Meadows | 18.3565 | City of Fellsmere | Fellsmere WCD | Grace Meadows Subdivision | Not provided. | Wet Detention Pond | Completed | 2009 | 5 | 2 | SEB | 18 | Not provided | Not provided | Not provided | Not provided | N/A | Structural | 2013 | Central Indian River Lagoon | Not provided | Not provided | Not provided | Wet Detention Effciency Calculation and TA | yes | 70.2884 | 303.4805
855 | City of Fellsemere | Central IRL | SEB | IR12-21 | 0.56 | 0.48 | 0.062287 | 10.0773 | 1.8396 | 0.62769 | 0.11458 | 1210 | Fixed Single Family Units | F-05 | Grace Meadows | 18.3565 | City of Fellsmere | Fellsmere WCD | Grace Meadows Subdivision | Not provided. | Wet Detention Pond | Completed | 2009 | 5 | 2 | SEB | 18 | Not provided | Not provided | Not provided | Not provided | N/A | Structural | 2013 | Central Indian River Lagoon | Not provided | Not provided | Not provided | Wet Detention Effciency Calculation and TA | yes | 65.2753 | 252.0675
856 | City of Fellsemere | Central IRL | SEB | IR12-21 | 0.56 | 0.48 | 0.037199 | 10.0773 | 1.8396 | 0.37486 | 0.06843 | 1210 | Fixed Single Family Units | F-05 | Grace Meadows | 18.3565 | City of Fellsmere | Fellsmere WCD | Grace Meadows Subdivision | Not provided. | Wet Detention Pond | Completed | 2009 | 5 | 2 | SEB | 18 | Not provided | Not provided | Not provided | Not provided | N/A | Structural | 2013 | Central Indian River Lagoon | Not provided | Not provided | Not provided | Wet Detention Effciency Calculation and TA | yes | 105.7093 | 150.5379
857 | City of Fellsemere | Central IRL | SEB | IR12-21 | 0.56 | 0.48 | 0.039987 | 9.5099 | 1.6273 | 0.38027 | 0.06507 | 1210 | Fixed Single Family Units | F-05 | Grace Meadows | 18.3565 | City of Fellsmere | Fellsmere WCD | Grace Meadows Subdivision | Not provided. | Wet Detention Pond | Completed | 2009 | 5 | 2 | SEB | 18 | Not provided | Not provided | Not provided | Not provided | N/A | Structural | 2013 | Central Indian River Lagoon | Not provided | Not provided | Not provided | Wet Detention Effciency Calculation and TA | yes | 79.7036 | 161.8204
858 | City of Fellsemere | Central IRL | SEB | IR12-21 | 0.56 | 0.48 | 0.044679 | 9.5099 | 1.6273 | 0.42489 | 0.072705 | 1210 | Fixed Single Family Units | F-05 | Grace Meadows | 18.3565 | City of Fellsmere | Fellsmere WCD | Grace Meadows Subdivision | Not provided. | Wet Detention Pond | Completed | 2009 | 5 | 2 | SEB | 18 | Not provided | Not provided | Not provided | Not provided | N/A | Structural | 2013 | Central Indian River Lagoon | Not provided | Not provided | Not provided | Wet Detention Effciency Calculation and TA | yes | 94.8716 | 180.8079
859 | City of Fellsemere | Central IRL | SEB | IR12-21 | 0.56 | 0.48 | 0.0019547 | 9.5099 | 1.6273 | 0.018589 | 0.0031808 | 1450 | Tourist Services | F-05 | Grace Meadows | 18.3565 | City of Fellsmere | Fellsmere WCD | Grace Meadows Subdivision | Not provided. | Wet Detention Pond | Completed | 2009 | 5 | 2 | SEB | 18 | Not provided | Not provided | Not provided | Not provided | N/A | Structural | 2013 | Central Indian River Lagoon | Not provided | Not provided | Not provided | Wet Detention Effciency Calculation and TA | yes | 20.2281 | 7.9104
860 | City of Fellsemere | Central IRL | SEB | IR12-21 | 0.56 | 0.48 | 0.047378 | 8.8469 | 1.3967 | 0.41915 | 0.066175 | 1290 | Medium Density Under Construction | F-05 | Grace Meadows | 18.3565 | City of Fellsmere | Fellsmere WCD | Grace Meadows Subdivision | Not provided. | Wet Detention Pond | Completed | 2009 | 5 | 2 | SEB | 18 | Not provided | Not provided | Not provided | Not provided | N/A | Structural | 2013 | Central Indian River Lagoon | Not provided | Not provided | Not provided | Wet Detention Effciency Calculation and TA | yes | 107.2057 | 191.7331
861 | City of Fellsemere | Central IRL | SEB | IR12-21 | 0.56 | 0.48 | 0.13899 | 8.8469 | 1.3967 | 1.2297 | 0.19414 | 1390 | High Density Under Construction | F-05 | Grace Meadows | 18.3565 | City of Fellsmere | Fellsmere WCD | Grace Meadows Subdivision | Not provided. | Wet Detention Pond | Completed | 2009 | 5 | 2 | SEB | 18 | Not provided | Not provided | Not provided | Not provided | N/A | Structural | 2013 | Central Indian River Lagoon | Not provided | Not provided | Not provided | Wet Detention Effciency Calculation and TA | yes | 117.3848 | 562.486
862 | Agricultural Lands | Central IRL | SEB | IR12-21 | 0.56 | 0.48 | 0.00067452 | 8.8469 | 1.3967 | 0.0059674 | 0.00094212 | 3300 | Mixed Rangeland | F-05 | Grace Meadows | 18.3565 | City of Fellsmere | Fellsmere WCD | Grace Meadows Subdivision | Not provided. | Wet Detention Pond | Completed | 2009 | 5 | 2 | SEB | 18 | Not provided | Not provided | Not provided | Not provided | N/A | Structural | 2013 | Central Indian River Lagoon | Not provided | Not provided | Not provided | Wet Detention Effciency Calculation and TA | yes | 65.3967 | 2.7297
863 | City of Fellsemere | Central IRL | SEB | IR12-21 | 0.56 | 0.48 | 0.0045979 | 8.8469 | 1.3967 | 0.040677 | 0.006422 | 1210 | Fixed Single Family Units | F-05 | Grace Meadows | 18.3565 | City of Fellsmere | Fellsmere WCD | Grace Meadows Subdivision | Not provided. | Wet Detention Pond | Completed | 2009 | 5 | 2 | SEB | 18 | Not provided | Not provided | Not provided | Not provided | N/A | Structural | 2013 | Central Indian River Lagoon | Not provided | Not provided | Not provided | Wet Detention Effciency Calculation and TA | yes | 84.2885 | 18.6069
864 | City of Fellsemere | Central IRL | SEB | IR12-21 | 0.56 | 0.48 | 0.00040054 | 8.8469 | 1.3967 | 0.0035435 | 0.00055944 | 1210 | Fixed Single Family Units | F-05 | Grace Meadows | 18.3565 | City of Fellsmere | Fellsmere WCD | Grace Meadows Subdivision | Not provided. | Wet Detention Pond | Completed | 2009 | 5 | 2 | SEB | 18 | Not provided | Not provided | Not provided | Not provided | N/A | Structural | 2013 | Central Indian River Lagoon | Not provided | Not provided | Not provided | Wet Detention Effciency Calculation and TA | yes | 7.1428 | 1.6209
865 | City of Fellsemere | Central IRL | SEB | IR12-21 | 0.56 | 0.48 | 0.0847 | 7.6289 | 1.0262 | 0.64617 | 0.086922 | 1210 | Fixed Single Family Units | F-05 | Grace Meadows | 18.3565 | City of Fellsmere | Fellsmere WCD | Grace Meadows Subdivision | Not provided. | Wet Detention Pond | Completed | 2009 | 5 | 2 | SEB | 18 | Not provided | Not provided | Not provided | Not provided | N/A | Structural | 2013 | Central Indian River Lagoon | Not provided | Not provided | Not provided | Wet Detention Effciency Calculation and TA | yes | 77.2973 | 342.7683
866 | City of Fellsemere | Central IRL | SEB | IR12-21 | 0.56 | 0.48 | 0.0098114 | 7.6289 | 1.0262 | 0.074851 | 0.010069 | 1210 | Fixed Single Family Units | F-05 | Grace Meadows | 18.3565 | City of Fellsmere | Fellsmere WCD | Grace Meadows Subdivision | Not provided. | Wet Detention Pond | Completed | 2009 | 5 | 2 | SEB | 18 | Not provided | Not provided | Not provided | Not provided | N/A | Structural | 2013 | Central Indian River Lagoon | Not provided | Not provided | Not provided | Wet Detention Effciency Calculation and TA | yes | 40.5897 | 39.7055
867 | City of Fellsemere | Central IRL | SEB | IR12-21 | 0.56 | 0.48 | 0.10198 | 7.6289 | 1.0262 | 0.77802 | 0.10466 | 1210 | Fixed Single Family Units | F-05 | Grace Meadows | 18.3565 | City of Fellsmere | Fellsmere WCD | Grace Meadows Subdivision | Not provided. | Wet Detention Pond | Completed | 2009 | 5 | 2 | SEB | 18 | Not provided | Not provided | Not provided | Not provided | N/A | Structural | 2013 | Central Indian River Lagoon | Not provided | Not provided | Not provided | Wet Detention Effciency Calculation and TA | yes | 84.6955 | 412.7103
868 | City of Fellsemere | Central IRL | SEB | IR12-21 | 0.56 | 0.48 | 0.053763 | 11.4668 | 2.2576 | 0.6165 | 0.12138 | 1390 | High Density Under Construction | F-05 | Grace Meadows | 18.3565 | City of Fellsmere | Fellsmere WCD | Grace Meadows Subdivision | Not provided. | Wet Detention Pond | Completed | 2009 | 5 | 2 | SEB | 18 | Not provided | Not provided | Not provided | Not provided | N/A | Structural | 2013 | Central Indian River Lagoon | Not provided | Not provided | Not provided | Wet Detention Effciency Calculation and TA | yes | 92.4405 | 217.5727
869 | City of Fellsemere | Central IRL | SEB | IR12-21 | 0.56 | 0.48 | 0.0074485 | 11.4668 | 2.2576 | 0.085411 | 0.016816 | 1210 | Fixed Single Family Units | F-05 | Grace Meadows | 18.3565 | City of Fellsmere | Fellsmere WCD | Grace Meadows Subdivision | Not provided. | Wet Detention Pond | Completed | 2009 | 5 | 2 | SEB | 18 | Not provided | Not provided | Not provided | Not provided | N/A | Structural | 2013 | Central Indian River Lagoon | Not provided | Not provided | Not provided | Wet Detention Effciency Calculation and TA | yes | 26.3215 | 30.1432
870 | City of Fellsemere | Central IRL | SEB | IR12-21 | 0.56 | 0.48 | 0.021147 | 11.4668 | 2.2576 | 0.24248 | 0.047741 | 1210 | Fixed Single Family Units | F-05 | Grace Meadows | 18.3565 | City of Fellsmere | Fellsmere WCD | Grace Meadows Subdivision | Not provided. | Wet Detention Pond | Completed | 2009 | 5 | 2 | SEB | 18 | Not provided | Not provided | Not provided | Not provided | N/A | Structural | 2013 | Central Indian River Lagoon | Not provided | Not provided | Not provided | Wet Detention Effciency Calculation and TA | yes | 48.9324 | 85.5771
871 | City of Fellsemere | Central IRL | SEB | IR12-21 | 0.56 | 0.48 | 0.010737 | 11.4668 | 2.2576 | 0.12312 | 0.024241 | 1210 | Fixed Single Family Units | F-05 | Grace Meadows | 18.3565 | City of Fellsmere | Fellsmere WCD | Grace Meadows Subdivision | Not provided. | Wet Detention Pond | Completed | 2009 | 5 | 2 | SEB | 18 | Not provided | Not provided | Not provided | Not provided | N/A | Structural | 2013 | Central Indian River Lagoon | Not provided | Not provided | Not provided | Wet Detention Effciency Calculation and TA | yes | 28.8627 | 43.4523
872 | City of Fellsemere | Central IRL | SEB | IR12-21 | 0.56 | 0.48 | 0.61776 | 8.943 | 1.2918 | 5.5247 | 0.798 | 1290 | Medium Density Under Construction | F-05 | Grace Meadows | 18.3565 | City of Fellsmere | Fellsmere WCD | Grace Meadows Subdivision | Not provided. | Wet Detention Pond | Completed | 2009 | 5 | 2 | SEB | 18 | Not provided | Not provided | Not provided | Not provided | N/A | Structural | 2013 | Central Indian River Lagoon | Not provided | Not provided | Not provided | Wet Detention Effciency Calculation and TA | yes | 200 | 2500
873 | City of Fellsemere | Central IRL | SEB | IR12-21 | 0.56 | 0.48 | 0.10305 | 8.2757 | 1.1706 | 0.85284 | 0.12064 | 1290 | Medium Density Under Construction | F-05 | Grace Meadows | 18.3565 | City of Fellsmere | Fellsmere WCD | Grace Meadows Subdivision | Not provided. | Wet Detention Pond | Completed | 2009 | 5 | 2 | SEB | 18 | Not provided | Not provided | Not provided | Not provided | N/A | Structural | 2013 | Central Indian River Lagoon | Not provided | Not provided | Not provided | Wet Detention Effciency Calculation and TA | yes | 92.7885 | 417.0456
874 | City of Fellsemere | Central IRL | SEB | IR12-21 | 0.56 | 0.48 | 0.023786 | 8.2757 | 1.1706 | 0.19685 | 0.027844 | 1210 | Fixed Single Family Units | F-05 | Grace Meadows | 18.3565 | City of Fellsmere | Fellsmere WCD | Grace Meadows Subdivision | Not provided. | Wet Detention Pond | Completed | 2009 | 5 | 2 | SEB | 18 | Not provided | Not provided | Not provided | Not provided | N/A | Structural | 2013 | Central Indian River Lagoon | Not provided | Not provided | Not provided | Wet Detention Effciency Calculation and TA | yes | 47.54 | 96.2591
875 | City of Fellsemere | Central IRL | SEB | IR12-21 | 0.56 | 0.48 | 0.17846 | 8.2757 | 1.1706 | 1.4769 | 0.20891 | 1210 | Fixed Single Family Units | F-05 | Grace Meadows | 18.3565 | City of Fellsmere | Fellsmere WCD | Grace Meadows Subdivision | Not provided. | Wet Detention Pond | Completed | 2009 | 5 | 2 | SEB | 18 | Not provided | Not provided | Not provided | Not provided | N/A | Structural | 2013 | Central Indian River Lagoon | Not provided | Not provided | Not provided | Wet Detention Effciency Calculation and TA | yes | 110.9029 | 722.2117
876 | City of Fellsemere | Central IRL | SEB | IR12-21 | 0.56 | 0.48 | 0.23622 | 8.2757 | 1.1706 | 1.9549 | 0.27652 | 1210 | Fixed Single Family Units | F-05 | Grace Meadows | 18.3565 | City of Fellsmere | Fellsmere WCD | Grace Meadows Subdivision | Not provided. | Wet Detention Pond | Completed | 2009 | 5 | 2 | SEB | 18 | Not provided | Not provided | Not provided | Not provided | N/A | Structural | 2013 | Central Indian River Lagoon | Not provided | Not provided | Not provided | Wet Detention Effciency Calculation and TA | yes | 151.5507 | 955.9406
877 | City of Fellsemere | Central IRL | SEB | IR12-21 | 0.56 | 0.48 | 0.26903 | 8.2966 | 1.174 | 2.2321 | 0.31583 | 1290 | Medium Density Under Construction | F-05 | Grace Meadows | 18.3565 | City of Fellsmere | Fellsmere WCD | Grace Meadows Subdivision | Not provided. | Wet Detention Pond | Completed | 2009 | 5 | 2 | SEB | 18 | Not provided | Not provided | Not provided | Not provided | N/A | Structural | 2013 | Central Indian River Lagoon | Not provided | Not provided | Not provided | Wet Detention Effciency Calculation and TA | yes | 143.5557 | 1088.738
878 | City of Fellsemere | Central IRL | SEB | IR12-21 | 0.56 | 0.48 | 0.020717 | 8.2966 | 1.174 | 0.17188 | 0.024321 | 1210 | Fixed Single Family Units | F-05 | Grace Meadows | 18.3565 | City of Fellsmere | Fellsmere WCD | Grace Meadows Subdivision | Not provided. | Wet Detention Pond | Completed | 2009 | 5 | 2 | SEB | 18 | Not provided | Not provided | Not provided | Not provided | N/A | Structural | 2013 | Central Indian River Lagoon | Not provided | Not provided | Not provided | Wet Detention Effciency Calculation and TA | yes | 37.782 | 83.838
879 | City of Fellsemere | Central IRL | SEB | IR12-21 | 0.56 | 0.48 | 0.027562 | 8.2966 | 1.174 | 0.22867 | 0.032357 | 1210 | Fixed Single Family Units | F-05 | Grace Meadows | 18.3565 | City of Fellsmere | Fellsmere WCD | Grace Meadows Subdivision | Not provided. | Wet Detention Pond | Completed | 2009 | 5 | 2 | SEB | 18 | Not provided | Not provided | Not provided | Not provided | N/A | Structural | 2013 | Central Indian River Lagoon | Not provided | Not provided | Not provided | Wet Detention Effciency Calculation and TA | yes | 46.0813 | 111.5394
880 | City of Fellsemere | Central IRL | SEB | IR12-21 | 0.56 | 0.48 | 0.30045 | 8.2966 | 1.174 | 2.4927 | 0.35272 | 1210 | Fixed Single Family Units | F-05 | Grace Meadows | 18.3565 | City of Fellsmere | Fellsmere WCD | Grace Meadows Subdivision | Not provided. | Wet Detention Pond | Completed | 2009 | 5 | 2 | SEB | 18 | Not provided | Not provided | Not provided | Not provided | N/A | Structural | 2013 | Central Indian River Lagoon | Not provided | Not provided | Not provided | Wet Detention Effciency Calculation and TA | yes | 142.5538 | 1215.8846
881 | City of Fellsemere | Central IRL | SEB | IR12-21 | 0.56 | 0.48 | 0.14808 | 8.792 | 1.2642 | 1.3019 | 0.18721 | 1290 | Medium Density Under Construction | F-05 | Grace Meadows | 18.3565 | City of Fellsmere | Fellsmere WCD | Grace Meadows Subdivision | Not provided. | Wet Detention Pond | Completed | 2009 | 5 | 2 | SEB | 18 | Not provided | Not provided | Not provided | Not provided | N/A | Structural | 2013 | Central Indian River Lagoon | Not provided | Not provided | Not provided | Wet Detention Effciency Calculation and TA | yes | 103.5286 | 599.264
882 | City of Fellsemere | Central IRL | SEB | IR12-21 | 0.56 | 0.48 | 0.11075 | 8.792 | 1.2642 | 0.97375 | 0.14002 | 1210 | Fixed Single Family Units | F-05 | Grace Meadows | 18.3565 | City of Fellsmere | Fellsmere WCD | Grace Meadows Subdivision | Not provided. | Wet Detention Pond | Completed | 2009 | 5 | 2 | SEB | 18 | Not provided | Not provided | Not provided | Not provided | N/A | Structural | 2013 | Central Indian River Lagoon | Not provided | Not provided | Not provided | Wet Detention Effciency Calculation and TA | yes | 90.9825 | 448.2049
883 | City of Fellsemere | Central IRL | SEB | IR12-21 | 0.56 | 0.48 | 0.11824 | 8.792 | 1.2642 | 1.0396 | 0.14949 | 1210 | Fixed Single Family Units | F-05 | Grace Meadows | 18.3565 | City of Fellsmere | Fellsmere WCD | Grace Meadows Subdivision | Not provided. | Wet Detention Pond | Completed | 2009 | 5 | 2 | SEB | 18 | Not provided | Not provided | Not provided | Not provided | N/A | Structural | 2013 | Central Indian River Lagoon | Not provided | Not provided | Not provided | Wet Detention Effciency Calculation and TA | yes | 93.2749 | 478.5126
884 | City of Fellsemere | Central IRL | SEB | IR12-21 | 0.56 | 0.48 | 0.10505 | 8.792 | 1.2642 | 0.92362 | 0.13281 | 1210 | Fixed Single Family Units | F-05 | Grace Meadows | 18.3565 | City of Fellsmere | Fellsmere WCD | Grace Meadows Subdivision | Not provided. | Wet Detention Pond | Completed | 2009 | 5 | 2 | SEB | 18 | Not provided | Not provided | Not provided | Not provided | N/A | Structural | 2013 | Central Indian River Lagoon | Not provided | Not provided | Not provided | Wet Detention Effciency Calculation and TA | yes | 83.1871 | 425.1329
885 | City of Fellsemere | Central IRL | SEB | IR12-21 | 0.56 | 0.48 | 0.028833 | 8.792 | 1.2642 | 0.2535 | 0.036452 | 1210 | Fixed Single Family Units | F-05 | Grace Meadows | 18.3565 | City of Fellsmere | Fellsmere WCD | Grace Meadows Subdivision | Not provided. | Wet Detention Pond | Completed | 2009 | 5 | 2 | SEB | 18 | Not provided | Not provided | Not provided | Not provided | N/A | Structural | 2013 | Central Indian River Lagoon | Not provided | Not provided | Not provided | Wet Detention Effciency Calculation and TA | yes | 50.9578 | 116.6841
886 | City of Fellsemere | Central IRL | SEB | IR12-21 | 0.56 | 0.48 | 0.005869 | 8.792 | 1.2642 | 0.0516 | 0.0074197 | 1210 | Fixed Single Family Units | F-05 | Grace Meadows | 18.3565 | City of Fellsmere | Fellsmere WCD | Grace Meadows Subdivision | Not provided. | Wet Detention Pond | Completed | 2009 | 5 | 2 | SEB | 18 | Not provided | Not provided | Not provided | Not provided | N/A | Structural | 2013 | Central Indian River Lagoon | Not provided | Not provided | Not provided | Wet Detention Effciency Calculation and TA | yes | 28.2086 | 23.7509
887 | City of Fellsemere | Central IRL | SEB | IR12-21 | 0.56 | 0.48 | 0.047999 | 8.792 | 1.2642 | 0.42201 | 0.060682 | 1210 | Fixed Single Family Units | F-05 | Grace Meadows | 18.3565 | City of Fellsmere | Fellsmere WCD | Grace Meadows Subdivision | Not provided. | Wet Detention Pond | Completed | 2009 | 5 | 2 | SEB | 18 | Not provided | Not provided | Not provided | Not provided | N/A | Structural | 2013 | Central Indian River Lagoon | Not provided | Not provided | Not provided | Wet Detention Effciency Calculation and TA | yes | 58.6323 | 194.2469
888 | City of Fellsemere | Central IRL | SEB | IR12-21 | 0.56 | 0.48 | 0.05124 | 10.2462 | 1.3864 | 0.52501 | 0.071039 | 1290 | Medium Density Under Construction | F-05 | Grace Meadows | 18.3565 | City of Fellsmere | Fellsmere WCD | Grace Meadows Subdivision | Not provided. | Wet Detention Pond | Completed | 2009 | 5 | 2 | SEB | 18 | Not provided | Not provided | Not provided | Not provided | N/A | Structural | 2013 | Central Indian River Lagoon | Not provided | Not provided | Not provided | Wet Detention Effciency Calculation and TA | yes | 58.6444 | 207.3605
889 | City of Fellsemere | Central IRL | SEB | IR12-21 | 0.56 | 0.48 | 0.011283 | 10.2462 | 1.3864 | 0.1156 | 0.015642 | 1210 | Fixed Single Family Units | F-05 | Grace Meadows | 18.3565 | City of Fellsmere | Fellsmere WCD | Grace Meadows Subdivision | Not provided. | Wet Detention Pond | Completed | 2009 | 5 | 2 | SEB | 18 | Not provided | Not provided | Not provided | Not provided | N/A | Structural | 2013 | Central Indian River Lagoon | Not provided | Not provided | Not provided | Wet Detention Effciency Calculation and TA | yes | 29.6647 | 45.659
890 | City of Fellsemere | Central IRL | SEB | IR12-21 | 0.56 | 0.48 | 0.18358 | 10.2462 | 1.3864 | 1.881 | 0.25452 | 1210 | Fixed Single Family Units | F-05 | Grace Meadows | 18.3565 | City of Fellsmere | Fellsmere WCD | Grace Meadows Subdivision | Not provided. | Wet Detention Pond | Completed | 2009 | 5 | 2 | SEB | 18 | Not provided | Not provided | Not provided | Not provided | N/A | Structural | 2013 | Central Indian River Lagoon | Not provided | Not provided | Not provided | Wet Detention Effciency Calculation and TA | yes | 117.9511 | 742.9257
891 | City of Fellsemere | Central IRL | SEB | IR12-21 | 0.56 | 0.48 | 0.067096 | 6.9607 | 0.91161 | 0.46704 | 0.061166 | 1290 | Medium Density Under Construction | F-05 | Grace Meadows | 18.3565 | City of Fellsmere | Fellsmere WCD | Grace Meadows Subdivision | Not provided. | Wet Detention Pond | Completed | 2009 | 5 | 2 | SEB | 18 | Not provided | Not provided | Not provided | Not provided | N/A | Structural | 2013 | Central Indian River Lagoon | Not provided | Not provided | Not provided | Wet Detention Effciency Calculation and TA | yes | 65.9552 | 271.5299
892 | Natural Lands | Central IRL | SEB | IR12-21 | 0.56 | 0.48 | 0.13035 | 6.9607 | 0.91161 | 0.9073 | 0.11882 | 3200 | Shrub and Brushland | F-05 | Grace Meadows | 18.3565 | City of Fellsmere | Fellsmere WCD | Grace Meadows Subdivision | Not provided. | Wet Detention Pond | Completed | 2009 | 5 | 2 | SEB | 18 | Not provided | Not provided | Not provided | Not provided | N/A | Structural | 2013 | Central Indian River Lagoon | Not provided | Not provided | Not provided | Wet Detention Effciency Calculation and TA | yes | 92.203 | 527.491
893 | Natural Lands | Central IRL | SEB | IR12-21 | 0.56 | 0.48 | 0.029365 | 6.9607 | 0.91161 | 0.2044 | 0.02677 | 3200 | Shrub and Brushland | F-05 | Grace Meadows | 18.3565 | City of Fellsmere | Fellsmere WCD | Grace Meadows Subdivision | Not provided. | Wet Detention Pond | Completed | 2009 | 5 | 2 | SEB | 18 | Not provided | Not provided | Not provided | Not provided | N/A | Structural | 2013 | Central Indian River Lagoon | Not provided | Not provided | Not provided | Wet Detention Effciency Calculation and TA | yes | 78.9697 | 118.8372
894 | City of Fellsemere | Central IRL | SEB | IR12-21 | 0.56 | 0.48 | 0.031637 | 6.9607 | 0.91161 | 0.22021 | 0.02884 | 1210 | Fixed Single Family Units | F-05 | Grace Meadows | 18.3565 | City of Fellsmere | Fellsmere WCD | Grace Meadows Subdivision | Not provided. | Wet Detention Pond | Completed | 2009 | 5 | 2 | SEB | 18 | Not provided | Not provided | Not provided | Not provided | N/A | Structural | 2013 | Central Indian River Lagoon | Not provided | Not provided | Not provided | Wet Detention Effciency Calculation and TA | yes | 91.4548 | 128.0296
895 | City of Fellsemere | Central IRL | SEB | IR12-21 | 0.56 | 0.48 | 0.018163 | 7.7902 | 1.06 | 0.14149 | 0.019253 | 1290 | Medium Density Under Construction | F-05 | Grace Meadows | 18.3565 | City of Fellsmere | Fellsmere WCD | Grace Meadows Subdivision | Not provided. | Wet Detention Pond | Completed | 2009 | 5 | 2 | SEB | 18 | Not provided | Not provided | Not provided | Not provided | N/A | Structural | 2013 | Central Indian River Lagoon | Not provided | Not provided | Not provided | Wet Detention Effciency Calculation and TA | yes | 75.779 | 73.5022
896 | Natural Lands | Central IRL | SEB | IR12-21 | 0.56 | 0.48 | 0.0023888 | 7.7902 | 1.06 | 0.018609 | 0.0025322 | 3200 | Shrub and Brushland | F-05 | Grace Meadows | 18.3565 | City of Fellsmere | Fellsmere WCD | Grace Meadows Subdivision | Not provided. | Wet Detention Pond | Completed | 2009 | 5 | 2 | SEB | 18 | Not provided | Not provided | Not provided | Not provided | N/A | Structural | 2013 | Central Indian River Lagoon | Not provided | Not provided | Not provided | Wet Detention Effciency Calculation and TA | yes | 16.2638 | 9.6672
897 | Natural Lands | Central IRL | SEB | IR12-21 | 0.56 | 0.48 | 0.00050188 | 7.7902 | 1.06 | 0.0039098 | 0.00053201 | 3200 | Shrub and Brushland | F-05 | Grace Meadows | 18.3565 | City of Fellsmere | Fellsmere WCD | Grace Meadows Subdivision | Not provided. | Wet Detention Pond | Completed | 2009 | 5 | 2 | SEB | 18 | Not provided | Not provided | Not provided | Not provided | N/A | Structural | 2013 | Central Indian River Lagoon | Not provided | Not provided | Not provided | Wet Detention Effciency Calculation and TA | yes | 5.7679 | 2.031
898 | City of Fellsemere | Central IRL | SEB | IR12-21 | 0.56 | 0.48 | 0.0024469 | 7.7902 | 1.06 | 0.019062 | 0.0025938 | 1210 | Fixed Single Family Units | F-05 | Grace Meadows | 18.3565 | City of Fellsmere | Fellsmere WCD | Grace Meadows Subdivision | Not provided. | Wet Detention Pond | Completed | 2009 | 5 | 2 | SEB | 18 | Not provided | Not provided | Not provided | Not provided | N/A | Structural | 2013 | Central Indian River Lagoon | Not provided | Not provided | Not provided | Wet Detention Effciency Calculation and TA | yes | 15.6819 | 9.9022
899 | City of Fellsemere | Central IRL | SEB | IR12-21 | 0.56 | 0.48 | 0.50024 | 8.5824 | 1.2298 | 4.2932 | 0.6152 | 1290 | Medium Density Under Construction | F-05 | Grace Meadows | 18.3565 | City of Fellsmere | Fellsmere WCD | Grace Meadows Subdivision | Not provided. | Wet Detention Pond | Completed | 2009 | 5 | 2 | SEB | 18 | Not provided | Not provided | Not provided | Not provided | N/A | Structural | 2013 | Central Indian River Lagoon | Not provided | Not provided | Not provided | Wet Detention Effciency Calculation and TA | yes | 197.3254 | 2024.3831
900 | Natural Lands | Central IRL | SEB | IR12-21 | 0.56 | 0.48 | 0.042571 | 8.5824 | 1.2298 | 0.36537 | 0.052355 | 3200 | Shrub and Brushland | F-05 | Grace Meadows | 18.3565 | City of Fellsmere | Fellsmere WCD | Grace Meadows Subdivision | Not provided. | Wet Detention Pond | Completed | 2009 | 5 | 2 | SEB | 18 | Not provided | Not provided | Not provided | Not provided | N/A | Structural | 2013 | Central Indian River Lagoon | Not provided | Not provided | Not provided | Wet Detention Effciency Calculation and TA | yes | 63.218 | 172.2806
901 | Natural Lands | Central IRL | SEB | IR12-21 | 0.56 | 0.48 | 0.0095715 | 8.5824 | 1.2298 | 0.082147 | 0.011771 | 3200 | Shrub and Brushland | F-05 | Grace Meadows | 18.3565 | City of Fellsmere | Fellsmere WCD | Grace Meadows Subdivision | Not provided. | Wet Detention Pond | Completed | 2009 | 5 | 2 | SEB | 18 | Not provided | Not provided | Not provided | Not provided | N/A | Structural | 2013 | Central Indian River Lagoon | Not provided | Not provided | Not provided | Wet Detention Effciency Calculation and TA | yes | 60.9153 | 38.7346
902 | Natural Lands | Central IRL | SEB | IR12-21 | 0.56 | 0.48 | 0.0093835 | 8.5824 | 1.2298 | 0.080534 | 0.01154 | 3200 | Shrub and Brushland | F-05 | Grace Meadows | 18.3565 | City of Fellsmere | Fellsmere WCD | Grace Meadows Subdivision | Not provided. | Wet Detention Pond | Completed | 2009 | 5 | 2 | SEB | 18 | Not provided | Not provided | Not provided | Not provided | N/A | Structural | 2013 | Central Indian River Lagoon | Not provided | Not provided | Not provided | Wet Detention Effciency Calculation and TA | yes | 31.0818 | 37.9737
903 | City of Fellsemere | Central IRL | SEB | IR12-21 | 0.56 | 0.48 | 0.056001 | 8.5824 | 1.2298 | 0.48063 | 0.068871 | 1210 | Fixed Single Family Units | F-05 | Grace Meadows | 18.3565 | City of Fellsmere | Fellsmere WCD | Grace Meadows Subdivision | Not provided. | Wet Detention Pond | Completed | 2009 | 5 | 2 | SEB | 18 | Not provided | Not provided | Not provided | Not provided | N/A | Structural | 2013 | Central Indian River Lagoon | Not provided | Not provided | Not provided | Wet Detention Effciency Calculation and TA | yes | 87.299 | 226.628
904 | City of Fellsemere | Central IRL | SEB | IR12-21 | 0.56 | 0.48 | 0.045221 | 7.6138 | 1.0264 | 0.3443 | 0.046416 | 1290 | Medium Density Under Construction | F-05 | Grace Meadows | 18.3565 | City of Fellsmere | Fellsmere WCD | Grace Meadows Subdivision | Not provided. | Wet Detention Pond | Completed | 2009 | 5 | 2 | SEB | 18 | Not provided | Not provided | Not provided | Not provided | N/A | Structural | 2013 | Central Indian River Lagoon | Not provided | Not provided | Not provided | Wet Detention Effciency Calculation and TA | yes | 55.3569 | 183.004
905 | Natural Lands | Central IRL | SEB | IR12-21 | 0.56 | 0.48 | 0.0083991 | 7.6138 | 1.0264 | 0.063948 | 0.0086209 | 3200 | Shrub and Brushland | F-05 | Grace Meadows | 18.3565 | City of Fellsmere | Fellsmere WCD | Grace Meadows Subdivision | Not provided. | Wet Detention Pond | Completed | 2009 | 5 | 2 | SEB | 18 | Not provided | Not provided | Not provided | Not provided | N/A | Structural | 2013 | Central Indian River Lagoon | Not provided | Not provided | Not provided | Wet Detention Effciency Calculation and TA | yes | 28.2955 | 33.9898
906 | City of Fellsemere | Central IRL | SEB | IR12-21 | 0.56 | 0.48 | 0.007774 | 7.6138 | 1.0264 | 0.05919 | 0.0079794 | 1210 | Fixed Single Family Units | F-05 | Grace Meadows | 18.3565 | City of Fellsmere | Fellsmere WCD | Grace Meadows Subdivision | Not provided. | Wet Detention Pond | Completed | 2009 | 5 | 2 | SEB | 18 | Not provided | Not provided | Not provided | Not provided | N/A | Structural | 2013 | Central Indian River Lagoon | Not provided | Not provided | Not provided | Wet Detention Effciency Calculation and TA | yes | 101.2697 | 31.4604
907 | City of Fellsemere | Central IRL | SEB | IR12-21 | 0.56 | 0.48 | 0.073763 | 7.6138 | 1.0264 | 0.56162 | 0.075712 | 1210 | Fixed Single Family Units | F-05 | Grace Meadows | 18.3565 | City of Fellsmere | Fellsmere WCD | Grace Meadows Subdivision | Not provided. | Wet Detention Pond | Completed | 2009 | 5 | 2 | SEB | 18 | Not provided | Not provided | Not provided | Not provided | N/A | Structural | 2013 | Central Indian River Lagoon | Not provided | Not provided | Not provided | Wet Detention Effciency Calculation and TA | yes | 69.6749 | 298.51
908 | City of Fellsemere | Central IRL | SEB | IR12-21 | 0.56 | 0.48 | 0.072913 | 7.6138 | 1.0264 | 0.55514 | 0.074838 | 1210 | Fixed Single Family Units | F-05 | Grace Meadows | 18.3565 | City of Fellsmere | Fellsmere WCD | Grace Meadows Subdivision | Not provided. | Wet Detention Pond | Completed | 2009 | 5 | 2 | SEB | 18 | Not provided | Not provided | Not provided | Not provided | N/A | Structural | 2013 | Central Indian River Lagoon | Not provided | Not provided | Not provided | Wet Detention Effciency Calculation and TA | yes | 69.2221 | 295.0677
909 | City of Fellsemere | Central IRL | SEB | IR12-21 | 0.56 | 0.48 | 0.041029 | 7.6138 | 1.0264 | 0.31239 | 0.042113 | 1210 | Fixed Single Family Units | F-05 | Grace Meadows | 18.3565 | City of Fellsmere | Fellsmere WCD | Grace Meadows Subdivision | Not provided. | Wet Detention Pond | Completed | 2009 | 5 | 2 | SEB | 18 | Not provided | Not provided | Not provided | Not provided | N/A | Structural | 2013 | Central Indian River Lagoon | Not provided | Not provided | Not provided | Wet Detention Effciency Calculation and TA | yes | 55.7234 | 166.0386
910 | City of Fellsemere | Central IRL | SEB | IR12-21 | 0.56 | 0.48 | 0.099909 | 8.1669 | 1.2908 | 0.81595 | 0.12896 | 1390 | High Density Under Construction | F-05 | Grace Meadows | 18.3565 | City of Fellsmere | Fellsmere WCD | Grace Meadows Subdivision | Not provided. | Wet Detention Pond | Completed | 2009 | 5 | 2 | SEB | 18 | Not provided | Not provided | Not provided | Not provided | N/A | Structural | 2013 | Central Indian River Lagoon | Not provided | Not provided | Not provided | Wet Detention Effciency Calculation and TA | yes | 116.1757 | 404.3187
911 | City of Fellsemere | Central IRL | SEB | IR12-21 | 0.56 | 0.48 | 0.0033653 | 8.1669 | 1.2908 | 0.027484 | 0.0043439 | 8370 | Surface Water Collection Basin | F-05 | Grace Meadows | 18.3565 | City of Fellsmere | Fellsmere WCD | Grace Meadows Subdivision | Not provided. | Wet Detention Pond | Completed | 2009 | 5 | 2 | SEB | 18 | Not provided | Not provided | Not provided | Not provided | N/A | Structural | 2013 | Central Indian River Lagoon | Not provided | Not provided | Not provided | Wet Detention Effciency Calculation and TA | yes | 100.554 | 13.6188
912 | City of Fellsemere | Central IRL | SEB | IR12-21 | 0.56 | 0.48 | 0.51449 | 8.1669 | 1.2908 | 4.2018 | 0.6641 | 1210 | Fixed Single Family Units | F-05 | Grace Meadows | 18.3565 | City of Fellsmere | Fellsmere WCD | Grace Meadows Subdivision | Not provided. | Wet Detention Pond | Completed | 2009 | 5 | 2 | SEB | 18 | Not provided | Not provided | Not provided | Not provided | N/A | Structural | 2013 | Central Indian River Lagoon | Not provided | Not provided | Not provided | Wet Detention Effciency Calculation and TA | yes | 183.2887 | 2082.0625
913 | City of Fellsemere | Central IRL | SEB | IR12-21 | 0.56 | 0.48 | 0.11761 | 8.3446 | 1.3333 | 0.98144 | 0.15681 | 1390 | High Density Under Construction | F-05 | Grace Meadows | 18.3565 | City of Fellsmere | Fellsmere WCD | Grace Meadows Subdivision | Not provided. | Wet Detention Pond | Completed | 2009 | 5 | 2 | SEB | 18 | Not provided | Not provided | Not provided | Not provided | N/A | Structural | 2013 | Central Indian River Lagoon | Not provided | Not provided | Not provided | Wet Detention Effciency Calculation and TA | yes | 197.3388 | 475.9674
914 | City of Fellsemere | Central IRL | SEB | IR12-21 | 0.56 | 0.48 | 0.00057927 | 8.3446 | 1.3333 | 0.0048338 | 0.00077233 | 8370 | Surface Water Collection Basin | F-05 | Grace Meadows | 18.3565 | City of Fellsmere | Fellsmere WCD | Grace Meadows Subdivision | Not provided. | Wet Detention Pond | Completed | 2009 | 5 | 2 | SEB | 18 | Not provided | Not provided | Not provided | Not provided | N/A | Structural | 2013 | Central Indian River Lagoon | Not provided | Not provided | Not provided | Wet Detention Effciency Calculation and TA | yes | 62.288 | 2.3442
915 | City of Fellsemere | Central IRL | SEB | IR12-21 | 0.56 | 0.48 | 0.49957 | 8.3446 | 1.3333 | 4.1687 | 0.66606 | 1210 | Fixed Single Family Units | F-05 | Grace Meadows | 18.3565 | City of Fellsmere | Fellsmere WCD | Grace Meadows Subdivision | Not provided. | Wet Detention Pond | Completed | 2009 | 5 | 2 | SEB | 18 | Not provided | Not provided | Not provided | Not provided | N/A | Structural | 2013 | Central Indian River Lagoon | Not provided | Not provided | Not provided | Wet Detention Effciency Calculation and TA | yes | 177.9154 | 2021.6884
916 | City of Fellsemere | Central IRL | SEB | IR12-21 | 0.56 | 0.48 | 0.029905 | 7.6991 | 1.0693 | 0.23024 | 0.031977 | 1210 | Fixed Single Family Units | F-05 | Grace Meadows | 18.3565 | City of Fellsmere | Fellsmere WCD | Grace Meadows Subdivision | Not provided. | Wet Detention Pond | Completed | 2009 | 5 | 2 | SEB | 18 | Not provided | Not provided | Not provided | Not provided | N/A | Structural | 2013 | Central Indian River Lagoon | Not provided | Not provided | Not provided | Wet Detention Effciency Calculation and TA | yes | 44.0442 | 121.0197
917 | City of Fellsemere | Central IRL | SEB | IR12-21 | 0.56 | 0.48 | 0.010015 | 7.6991 | 1.0693 | 0.07711 | 0.010709 | 1210 | Fixed Single Family Units | F-05 | Grace Meadows | 18.3565 | City of Fellsmere | Fellsmere WCD | Grace Meadows Subdivision | Not provided. | Wet Detention Pond | Completed | 2009 | 5 | 2 | SEB | 18 | Not provided | Not provided | Not provided | Not provided | N/A | Structural | 2013 | Central Indian River Lagoon | Not provided | Not provided | Not provided | Wet Detention Effciency Calculation and TA | yes | 30.5401 | 40.5311
918 | City of Fellsemere | Central IRL | SEB | IR12-21 | 0.56 | 0.48 | 0.084643 | 9.0181 | 1.3666 | 0.76332 | 0.11567 | 1390 | High Density Under Construction | F-05 | Grace Meadows | 18.3565 | City of Fellsmere | Fellsmere WCD | Grace Meadows Subdivision | Not provided. | Wet Detention Pond | Completed | 2009 | 5 | 2 | SEB | 18 | Not provided | Not provided | Not provided | Not provided | N/A | Structural | 2013 | Central Indian River Lagoon | Not provided | Not provided | Not provided | Wet Detention Effciency Calculation and TA | yes | 113.7077 | 342.5366
919 | City of Fellsemere | Central IRL | SEB | IR12-21 | 0.56 | 0.48 | 0.014372 | 9.0181 | 1.3666 | 0.12961 | 0.019641 | 1210 | Fixed Single Family Units | F-05 | Grace Meadows | 18.3565 | City of Fellsmere | Fellsmere WCD | Grace Meadows Subdivision | Not provided. | Wet Detention Pond | Completed | 2009 | 5 | 2 | SEB | 18 | Not provided | Not provided | Not provided | Not provided | N/A | Structural | 2013 | Central Indian River Lagoon | Not provided | Not provided | Not provided | Wet Detention Effciency Calculation and TA | yes | 64.6637 | 58.1617
920 | City of Fellsemere | Central IRL | SEB | IR12-21 | 0.56 | 0.48 | 0.1148 | 9.0181 | 1.3666 | 1.0353 | 0.15688 | 1210 | Fixed Single Family Units | F-05 | Grace Meadows | 18.3565 | City of Fellsmere | Fellsmere WCD | Grace Meadows Subdivision | Not provided. | Wet Detention Pond | Completed | 2009 | 5 | 2 | SEB | 18 | Not provided | Not provided | Not provided | Not provided | N/A | Structural | 2013 | Central Indian River Lagoon | Not provided | Not provided | Not provided | Wet Detention Effciency Calculation and TA | yes | 91.3821 | 464.577
921 | City of Fellsemere | Central IRL | SEB | IR12-21 | 0.56 | 0.48 | 0.1148 | 9.0181 | 1.3666 | 1.0353 | 0.15688 | 1210 | Fixed Single Family Units | F-05 | Grace Meadows | 18.3565 | City of Fellsmere | Fellsmere WCD | Grace Meadows Subdivision | Not provided. | Wet Detention Pond | Completed | 2009 | 5 | 2 | SEB | 18 | Not provided | Not provided | Not provided | Not provided | N/A | Structural | 2013 | Central Indian River Lagoon | Not provided | Not provided | Not provided | Wet Detention Effciency Calculation and TA | yes | 91.3821 | 464.5762
922 | City of Fellsemere | Central IRL | SEB | IR12-21 | 0.56 | 0.48 | 0.1148 | 9.0181 | 1.3666 | 1.0353 | 0.15688 | 1210 | Fixed Single Family Units | F-05 | Grace Meadows | 18.3565 | City of Fellsmere | Fellsmere WCD | Grace Meadows Subdivision | Not provided. | Wet Detention Pond | Completed | 2009 | 5 | 2 | SEB | 18 | Not provided | Not provided | Not provided | Not provided | N/A | Structural | 2013 | Central Indian River Lagoon | Not provided | Not provided | Not provided | Wet Detention Effciency Calculation and TA | yes | 91.3823 | 464.5785
923 | City of Fellsemere | Central IRL | SEB | IR12-21 | 0.56 | 0.48 | 0.017098 | 9.0181 | 1.3666 | 0.15419 | 0.023366 | 1210 | Fixed Single Family Units | F-05 | Grace Meadows | 18.3565 | City of Fellsmere | Fellsmere WCD | Grace Meadows Subdivision | Not provided. | Wet Detention Pond | Completed | 2009 | 5 | 2 | SEB | 18 | Not provided | Not provided | Not provided | Not provided | N/A | Structural | 2013 | Central Indian River Lagoon | Not provided | Not provided | Not provided | Wet Detention Effciency Calculation and TA | yes | 65.3892 | 69.1928
924 | City of Fellsemere | Central IRL | SEB | IR12-21 | 0.56 | 0.48 | 0.037601 | 9.0181 | 1.3666 | 0.33909 | 0.051385 | 1210 | Fixed Single Family Units | F-05 | Grace Meadows | 18.3565 | City of Fellsmere | Fellsmere WCD | Grace Meadows Subdivision | Not provided. | Wet Detention Pond | Completed | 2009 | 5 | 2 | SEB | 18 | Not provided | Not provided | Not provided | Not provided | N/A | Structural | 2013 | Central Indian River Lagoon | Not provided | Not provided | Not provided | Wet Detention Effciency Calculation and TA | yes | 106.0991 | 152.1651
925 | City of Fellsemere | Central IRL | SEB | IR12-21 | 0.56 | 0.48 | 0.028058 | 9.0181 | 1.3666 | 0.25303 | 0.038343 | 1450 | Tourist Services | F-05 | Grace Meadows | 18.3565 | City of Fellsmere | Fellsmere WCD | Grace Meadows Subdivision | Not provided. | Wet Detention Pond | Completed | 2009 | 5 | 2 | SEB | 18 | Not provided | Not provided | Not provided | Not provided | N/A | Structural | 2013 | Central Indian River Lagoon | Not provided | Not provided | Not provided | Wet Detention Effciency Calculation and TA | yes | 104.566 | 113.5449
926 | City of Fellsemere | Central IRL | SEB | IR12-21 | 0.56 | 0.48 | 0.074889 | 9.0176 | 1.3519 | 0.67532 | 0.10124 | 1390 | High Density Under Construction | F-05 | Grace Meadows | 18.3565 | City of Fellsmere | Fellsmere WCD | Grace Meadows Subdivision | Not provided. | Wet Detention Pond | Completed | 2009 | 5 | 2 | SEB | 18 | Not provided | Not provided | Not provided | Not provided | N/A | Structural | 2013 | Central Indian River Lagoon | Not provided | Not provided | Not provided | Wet Detention Effciency Calculation and TA | yes | 112.1288 | 303.0637
927 | City of Fellsemere | Central IRL | SEB | IR12-21 | 0.56 | 0.48 | 0.1148 | 9.0176 | 1.3519 | 1.0352 | 0.15519 | 1210 | Fixed Single Family Units | F-05 | Grace Meadows | 18.3565 | City of Fellsmere | Fellsmere WCD | Grace Meadows Subdivision | Not provided. | Wet Detention Pond | Completed | 2009 | 5 | 2 | SEB | 18 | Not provided | Not provided | Not provided | Not provided | N/A | Structural | 2013 | Central Indian River Lagoon | Not provided | Not provided | Not provided | Wet Detention Effciency Calculation and TA | yes | 91.3824 | 464.58
928 | City of Fellsemere | Central IRL | SEB | IR12-21 | 0.56 | 0.48 | 0.048568 | 9.0176 | 1.3519 | 0.43797 | 0.065657 | 1210 | Fixed Single Family Units | F-05 | Grace Meadows | 18.3565 | City of Fellsmere | Fellsmere WCD | Grace Meadows Subdivision | Not provided. | Wet Detention Pond | Completed | 2009 | 5 | 2 | SEB | 18 | Not provided | Not provided | Not provided | Not provided | N/A | Structural | 2013 | Central Indian River Lagoon | Not provided | Not provided | Not provided | Wet Detention Effciency Calculation and TA | yes | 73.7629 | 196.5475
929 | City of Fellsemere | Central IRL | SEB | IR12-21 | 0.56 | 0.48 | 0.097702 | 9.0176 | 1.3519 | 0.88104 | 0.13208 | 1210 | Fixed Single Family Units | F-05 | Grace Meadows | 18.3565 | City of Fellsmere | Fellsmere WCD | Grace Meadows Subdivision | Not provided. | Wet Detention Pond | Completed | 2009 | 5 | 2 | SEB | 18 | Not provided | Not provided | Not provided | Not provided | N/A | Structural | 2013 | Central Indian River Lagoon | Not provided | Not provided | Not provided | Wet Detention Effciency Calculation and TA | yes | 86.8366 | 395.3856
930 | City of Fellsemere | Central IRL | SEB | IR12-21 | 0.56 | 0.48 | 0.037585 | 9.0176 | 1.3519 | 0.33893 | 0.05081 | 1210 | Fixed Single Family Units | F-05 | Grace Meadows | 18.3565 | City of Fellsmere | Fellsmere WCD | Grace Meadows Subdivision | Not provided. | Wet Detention Pond | Completed | 2009 | 5 | 2 | SEB | 18 | Not provided | Not provided | Not provided | Not provided | N/A | Structural | 2013 | Central Indian River Lagoon | Not provided | Not provided | Not provided | Wet Detention Effciency Calculation and TA | yes | 106.0966 | 152.1018
931 | City of Fellsemere | Central IRL | SEB | IR12-21 | 0.56 | 0.48 | 0.1148 | 9.0176 | 1.3519 | 1.0352 | 0.15519 | 1210 | Fixed Single Family Units | F-05 | Grace Meadows | 18.3565 | City of Fellsmere | Fellsmere WCD | Grace Meadows Subdivision | Not provided. | Wet Detention Pond | Completed | 2009 | 5 | 2 | SEB | 18 | Not provided | Not provided | Not provided | Not provided | N/A | Structural | 2013 | Central Indian River Lagoon | Not provided | Not provided | Not provided | Wet Detention Effciency Calculation and TA | yes | 91.3821 | 464.5755
932 | City of Fellsemere | Central IRL | SEB | IR12-21 | 0.56 | 0.48 | 0.021279 | 9.0176 | 1.3519 | 0.19189 | 0.028767 | 1450 | Tourist Services | F-05 | Grace Meadows | 18.3565 | City of Fellsmere | Fellsmere WCD | Grace Meadows Subdivision | Not provided. | Wet Detention Pond | Completed | 2009 | 5 | 2 | SEB | 18 | Not provided | Not provided | Not provided | Not provided | N/A | Structural | 2013 | Central Indian River Lagoon | Not provided | Not provided | Not provided | Wet Detention Effciency Calculation and TA | yes | 103.4688 | 86.1144
933 | City of Fellsemere | Central IRL | SEB | IR12-21 | 0.56 | 0.48 | 0.055686 | 8.9422 | 1.3163 | 0.49796 | 0.073298 | 1390 | High Density Under Construction | F-05 | Grace Meadows | 18.3565 | City of Fellsmere | Fellsmere WCD | Grace Meadows Subdivision | Not provided. | Wet Detention Pond | Completed | 2009 | 5 | 2 | SEB | 18 | Not provided | Not provided | Not provided | Not provided | N/A | Structural | 2013 | Central Indian River Lagoon | Not provided | Not provided | Not provided | Wet Detention Effciency Calculation and TA | yes | 99.9833 | 225.3542
934 | City of Fellsemere | Central IRL | SEB | IR12-21 | 0.56 | 0.48 | 0.066232 | 8.9422 | 1.3163 | 0.59225 | 0.087179 | 1210 | Fixed Single Family Units | F-05 | Grace Meadows | 18.3565 | City of Fellsmere | Fellsmere WCD | Grace Meadows Subdivision | Not provided. | Wet Detention Pond | Completed | 2009 | 5 | 2 | SEB | 18 | Not provided | Not provided | Not provided | Not provided | N/A | Structural | 2013 | Central Indian River Lagoon | Not provided | Not provided | Not provided | Wet Detention Effciency Calculation and TA | yes | 78.4629 | 268.0294
935 | City of Fellsemere | Central IRL | SEB | IR12-21 | 0.56 | 0.48 | 0.1148 | 8.9422 | 1.3163 | 1.0266 | 0.15111 | 1210 | Fixed Single Family Units | F-05 | Grace Meadows | 18.3565 | City of Fellsmere | Fellsmere WCD | Grace Meadows Subdivision | Not provided. | Wet Detention Pond | Completed | 2009 | 5 | 2 | SEB | 18 | Not provided | Not provided | Not provided | Not provided | N/A | Structural | 2013 | Central Indian River Lagoon | Not provided | Not provided | Not provided | Wet Detention Effciency Calculation and TA | yes | 91.3822 | 464.5778
936 | City of Fellsemere | Central IRL | SEB | IR12-21 | 0.56 | 0.48 | 0.1153 | 8.9422 | 1.3163 | 1.0311 | 0.15177 | 1210 | Fixed Single Family Units | F-05 | Grace Meadows | 18.3565 | City of Fellsmere | Fellsmere WCD | Grace Meadows Subdivision | Not provided. | Wet Detention Pond | Completed | 2009 | 5 | 2 | SEB | 18 | Not provided | Not provided | Not provided | Not provided | N/A | Structural | 2013 | Central Indian River Lagoon | Not provided | Not provided | Not provided | Wet Detention Effciency Calculation and TA | yes | 92.3478 | 466.6165
937 | City of Fellsemere | Central IRL | SEB | IR12-21 | 0.56 | 0.48 | 0.088983 | 8.9422 | 1.3163 | 0.7957 | 0.11713 | 1210 | Fixed Single Family Units | F-05 | Grace Meadows | 18.3565 | City of Fellsmere | Fellsmere WCD | Grace Meadows Subdivision | Not provided. | Wet Detention Pond | Completed | 2009 | 5 | 2 | SEB | 18 | Not provided | Not provided | Not provided | Not provided | N/A | Structural | 2013 | Central Indian River Lagoon | Not provided | Not provided | Not provided | Wet Detention Effciency Calculation and TA | yes | 89.0573 | 360.1026
938 | City of Fellsemere | Central IRL | SEB | IR12-21 | 0.56 | 0.48 | 0.03757 | 8.9422 | 1.3163 | 0.33596 | 0.049452 | 1210 | Fixed Single Family Units | F-05 | Grace Meadows | 18.3565 | City of Fellsmere | Fellsmere WCD | Grace Meadows Subdivision | Not provided. | Wet Detention Pond | Completed | 2009 | 5 | 2 | SEB | 18 | Not provided | Not provided | Not provided | Not provided | N/A | Structural | 2013 | Central Indian River Lagoon | Not provided | Not provided | Not provided | Wet Detention Effciency Calculation and TA | yes | 106.0941 | 152.0396
939 | City of Fellsemere | Central IRL | SEB | IR12-21 | 0.56 | 0.48 | 0.014501 | 8.9422 | 1.3163 | 0.12967 | 0.019087 | 1450 | Tourist Services | F-05 | Grace Meadows | 18.3565 | City of Fellsmere | Fellsmere WCD | Grace Meadows Subdivision | Not provided. | Wet Detention Pond | Completed | 2009 | 5 | 2 | SEB | 18 | Not provided | Not provided | Not provided | Not provided | N/A | Structural | 2013 | Central Indian River Lagoon | Not provided | Not provided | Not provided | Wet Detention Effciency Calculation and TA | yes | 102.3715 | 58.6838
940 | City of Fellsemere | Central IRL | SEB | IR12-21 | 0.56 | 0.48 | 0.0053396 | 7.6318 | 1.0281 | 0.040751 | 0.0054897 | 1210 | Fixed Single Family Units | F-05 | Grace Meadows | 18.3565 | City of Fellsmere | Fellsmere WCD | Grace Meadows Subdivision | Not provided. | Wet Detention Pond | Completed | 2009 | 5 | 2 | SEB | 18 | Not provided | Not provided | Not provided | Not provided | N/A | Structural | 2013 | Central Indian River Lagoon | Not provided | Not provided | Not provided | Wet Detention Effciency Calculation and TA | yes | 86.9574 | 21.6085
941 | City of Fellsemere | Central IRL | SEB | IR12-21 | 0.56 | 0.48 | 0.031032 | 7.6318 | 1.0281 | 0.23683 | 0.031904 | 1210 | Fixed Single Family Units | F-05 | Grace Meadows | 18.3565 | City of Fellsmere | Fellsmere WCD | Grace Meadows Subdivision | Not provided. | Wet Detention Pond | Completed | 2009 | 5 | 2 | SEB | 18 | Not provided | Not provided | Not provided | Not provided | N/A | Structural | 2013 | Central Indian River Lagoon | Not provided | Not provided | Not provided | Wet Detention Effciency Calculation and TA | yes | 51.3651 | 125.5829
942 | City of Fellsemere | Central IRL | SEB | IR12-21 | 0.56 | 0.48 | 0.071209 | 7.6318 | 1.0281 | 0.54346 | 0.073211 | 1210 | Fixed Single Family Units | F-05 | Grace Meadows | 18.3565 | City of Fellsmere | Fellsmere WCD | Grace Meadows Subdivision | Not provided. | Wet Detention Pond | Completed | 2009 | 5 | 2 | SEB | 18 | Not provided | Not provided | Not provided | Not provided | N/A | Structural | 2013 | Central Indian River Lagoon | Not provided | Not provided | Not provided | Wet Detention Effciency Calculation and TA | yes | 68.3156 | 288.1743
943 | City of Fellsemere | Central IRL | SEB | IR12-21 | 0.56 | 0.48 | 0.070359 | 7.6318 | 1.0281 | 0.53697 | 0.072336 | 1210 | Fixed Single Family Units | F-05 | Grace Meadows | 18.3565 | City of Fellsmere | Fellsmere WCD | Grace Meadows Subdivision | Not provided. | Wet Detention Pond | Completed | 2009 | 5 | 2 | SEB | 18 | Not provided | Not provided | Not provided | Not provided | N/A | Structural | 2013 | Central Indian River Lagoon | Not provided | Not provided | Not provided | Wet Detention Effciency Calculation and TA | yes | 67.8627 | 284.7311
944 | City of Fellsemere | Central IRL | SEB | IR12-21 | 0.56 | 0.48 | 0.059307 | 7.6318 | 1.0281 | 0.45262 | 0.060974 | 1210 | Fixed Single Family Units | F-05 | Grace Meadows | 18.3565 | City of Fellsmere | Fellsmere WCD | Grace Meadows Subdivision | Not provided. | Wet Detention Pond | Completed | 2009 | 5 | 2 | SEB | 18 | Not provided | Not provided | Not provided | Not provided | N/A | Structural | 2013 | Central Indian River Lagoon | Not provided | Not provided | Not provided | Wet Detention Effciency Calculation and TA | yes | 62.8032 | 240.0075
945 | WCD Canals | Central IRL | SEB | IR12-21 | 0.56 | 0.48 | 0.0010203 | 7.1677 | 0.92045 | 0.0073135 | 0.00093918 | 3200 | Shrub and Brushland | F-05 | Grace Meadows | 18.3565 | City of Fellsmere | Fellsmere WCD | Grace Meadows Subdivision | Not provided. | Wet Detention Pond | Completed | 2009 | 5 | 2 | SEB | 18 | Not provided | Not provided | Not provided | Not provided | N/A | Structural | 2013 | Central Indian River Lagoon | Not provided | Not provided | Not provided | Wet Detention Effciency Calculation and TA | yes | 11.166 | 4.1292
946 | WCD Canals | Central IRL | SEB | IR12-21 | 0.56 | 0.48 | 0.030512 | 11.1152 | 2.1535 | 0.33915 | 0.065706 | 1390 | High Density Under Construction | F-05 | Grace Meadows | 18.3565 | City of Fellsmere | Fellsmere WCD | Grace Meadows Subdivision | Not provided. | Wet Detention Pond | Completed | 2009 | 5 | 2 | SEB | 18 | Not provided | Not provided | Not provided | Not provided | N/A | Structural | 2013 | Central Indian River Lagoon | Not provided | Not provided | Not provided | Wet Detention Effciency Calculation and TA | yes | 104.9473 | 123.4771
947 | WCD Canals | Central IRL | SEB | IR12-21 | 0.56 | 0.48 | 0.060151 | 11.1152 | 2.1535 | 0.66859 | 0.12953 | 1210 | Fixed Single Family Units | F-05 | Grace Meadows | 18.3565 | City of Fellsmere | Fellsmere WCD | Grace Meadows Subdivision | Not provided. | Wet Detention Pond | Completed | 2009 | 5 | 2 | SEB | 18 | Not provided | Not provided | Not provided | Not provided | N/A | Structural | 2013 | Central Indian River Lagoon | Not provided | Not provided | Not provided | Wet Detention Effciency Calculation and TA | yes | 109.7481 | 243.4218
948 | WCD Canals | Central IRL | SEB | IR12-21 | 0.56 | 0.48 | 0.027208 | 11.5177 | 2.2726 | 0.31338 | 0.061835 | 1390 | High Density Under Construction | F-05 | Grace Meadows | 18.3565 | City of Fellsmere | Fellsmere WCD | Grace Meadows Subdivision | Not provided. | Wet Detention Pond | Completed | 2009 | 5 | 2 | SEB | 18 | Not provided | Not provided | Not provided | Not provided | N/A | Structural | 2013 | Central Indian River Lagoon | Not provided | Not provided | Not provided | Wet Detention Effciency Calculation and TA | yes | 57.5621 | 110.1086
949 | WCD Canals | Central IRL | SEB | IR12-21 | 0.56 | 0.48 | 0.00056844 | 11.5177 | 2.2726 | 0.0065471 | 0.0012919 | 1300 | Residential, High Density | F-05 | Grace Meadows | 18.3565 | City of Fellsmere | Fellsmere WCD | Grace Meadows Subdivision | Not provided. | Wet Detention Pond | Completed | 2009 | 5 | 2 | SEB | 18 | Not provided | Not provided | Not provided | Not provided | N/A | Structural | 2013 | Central Indian River Lagoon | Not provided | Not provided | Not provided | Wet Detention Effciency Calculation and TA | yes | 6.6331 | 2.3004
950 | WCD Canals | Central IRL | SEB | IR12-21 | 0.56 | 0.48 | 0.0060088 | 11.5177 | 2.2726 | 0.069207 | 0.013656 | 1330 | Residential, High density; Multiple Dwelling Units, Low Rise <Two stories or less> | F-05 | Grace Meadows | 18.3565 | City of Fellsmere | Fellsmere WCD | Grace Meadows Subdivision | Not provided. | Wet Detention Pond | Completed | 2009 | 5 | 2 | SEB | 18 | Not provided | Not provided | Not provided | Not provided | N/A | Structural | 2013 | Central Indian River Lagoon | Not provided | Not provided | Not provided | Wet Detention Effciency Calculation and TA | yes | 23.2687 | 24.3166
951 | WCD Canals | Central IRL | SEB | IR12-21 | 0.56 | 0.48 | 0.028227 | 11.5177 | 2.2726 | 0.32511 | 0.06415 | 1210 | Fixed Single Family Units | F-05 | Grace Meadows | 18.3565 | City of Fellsmere | Fellsmere WCD | Grace Meadows Subdivision | Not provided. | Wet Detention Pond | Completed | 2009 | 5 | 2 | SEB | 18 | Not provided | Not provided | Not provided | Not provided | N/A | Structural | 2013 | Central Indian River Lagoon | Not provided | Not provided | Not provided | Wet Detention Effciency Calculation and TA | yes | 56.5348 | 114.2313
952 | WCD Canals | Central IRL | SEB | IR12-21 | 0.56 | 0.48 | 0.011848 | 9.5099 | 1.6273 | 0.11267 | 0.01928 | 1390 | High Density Under Construction | F-05 | Grace Meadows | 18.3565 | City of Fellsmere | Fellsmere WCD | Grace Meadows Subdivision | Not provided. | Wet Detention Pond | Completed | 2009 | 5 | 2 | SEB | 18 | Not provided | Not provided | Not provided | Not provided | N/A | Structural | 2013 | Central Indian River Lagoon | Not provided | Not provided | Not provided | Wet Detention Effciency Calculation and TA | yes | 71.0708 | 47.9466
953 | WCD Canals | Central IRL | SEB | IR12-21 | 0.56 | 0.48 | 0.0008976 | 9.5099 | 1.6273 | 0.0085361 | 0.0014606 | 1850 | Parks and Zoos | F-05 | Grace Meadows | 18.3565 | City of Fellsmere | Fellsmere WCD | Grace Meadows Subdivision | Not provided. | Wet Detention Pond | Completed | 2009 | 5 | 2 | SEB | 18 | Not provided | Not provided | Not provided | Not provided | N/A | Structural | 2013 | Central Indian River Lagoon | Not provided | Not provided | Not provided | Wet Detention Effciency Calculation and TA | yes | 9.7161 | 3.6325
954 | WCD Canals | Central IRL | SEB | IR12-21 | 0.56 | 0.48 | 0.045766 | 9.5099 | 1.6273 | 0.43523 | 0.074473 | 1210 | Fixed Single Family Units | F-05 | Grace Meadows | 18.3565 | City of Fellsmere | Fellsmere WCD | Grace Meadows Subdivision | Not provided. | Wet Detention Pond | Completed | 2009 | 5 | 2 | SEB | 18 | Not provided | Not provided | Not provided | Not provided | N/A | Structural | 2013 | Central Indian River Lagoon | Not provided | Not provided | Not provided | Wet Detention Effciency Calculation and TA | yes | 85.9487 | 185.2066
955 | WCD Canals | Central IRL | SEB | IR12-21 | 0.56 | 0.48 | 0.0011459 | 9.5099 | 1.6273 | 0.010897 | 0.0018646 | 1450 | Tourist Services | F-05 | Grace Meadows | 18.3565 | City of Fellsmere | Fellsmere WCD | Grace Meadows Subdivision | Not provided. | Wet Detention Pond | Completed | 2009 | 5 | 2 | SEB | 18 | Not provided | Not provided | Not provided | Not provided | N/A | Structural | 2013 | Central Indian River Lagoon | Not provided | Not provided | Not provided | Wet Detention Effciency Calculation and TA | yes | 13.0348 | 4.6371
956 | WCD Canals | Central IRL | SEB | IR12-21 | 0.56 | 0.48 | 0.068194 | 11.4668 | 2.2576 | 0.78197 | 0.15396 | 1390 | High Density Under Construction | F-05 | Grace Meadows | 18.3565 | City of Fellsmere | Fellsmere WCD | Grace Meadows Subdivision | Not provided. | Wet Detention Pond | Completed | 2009 | 5 | 2 | SEB | 18 | Not provided | Not provided | Not provided | Not provided | N/A | Structural | 2013 | Central Indian River Lagoon | Not provided | Not provided | Not provided | Wet Detention Effciency Calculation and TA | yes | 117.5481 | 275.9701
957 | WCD Canals | Central IRL | SEB | IR12-21 | 0.56 | 0.48 | 0.02607 | 11.4668 | 2.2576 | 0.29894 | 0.058858 | 1210 | Fixed Single Family Units | F-05 | Grace Meadows | 18.3565 | City of Fellsmere | Fellsmere WCD | Grace Meadows Subdivision | Not provided. | Wet Detention Pond | Completed | 2009 | 5 | 2 | SEB | 18 | Not provided | Not provided | Not provided | Not provided | N/A | Structural | 2013 | Central Indian River Lagoon | Not provided | Not provided | Not provided | Wet Detention Effciency Calculation and TA | yes | 52.8549 | 105.5032
958 | WCD Canals | Central IRL | SEB | IR12-21 | 0.56 | 0.48 | 0.012156 | 11.4668 | 2.2576 | 0.13939 | 0.027444 | 1210 | Fixed Single Family Units | F-05 | Grace Meadows | 18.3565 | City of Fellsmere | Fellsmere WCD | Grace Meadows Subdivision | Not provided. | Wet Detention Pond | Completed | 2009 | 5 | 2 | SEB | 18 | Not provided | Not provided | Not provided | Not provided | N/A | Structural | 2013 | Central Indian River Lagoon | Not provided | Not provided | Not provided | Wet Detention Effciency Calculation and TA | yes | 29.9181 | 49.1942
959 | WCD Canals | Central IRL | SEB | IR12-21 | 0.56 | 0.48 | 0.031805 | 6.9607 | 0.91161 | 0.22139 | 0.028994 | 3200 | Shrub and Brushland | F-05 | Grace Meadows | 18.3565 | City of Fellsmere | Fellsmere WCD | Grace Meadows Subdivision | Not provided. | Wet Detention Pond | Completed | 2009 | 5 | 2 | SEB | 18 | Not provided | Not provided | Not provided | Not provided | N/A | Structural | 2013 | Central Indian River Lagoon | Not provided | Not provided | Not provided | Wet Detention Effciency Calculation and TA | yes | 107.5564 | 128.7107
960 | WCD Canals | Central IRL | SEB | IR12-21 | 0.56 | 0.48 | 0.014696 | 6.9607 | 0.91161 | 0.1023 | 0.013397 | 1210 | Fixed Single Family Units | F-05 | Grace Meadows | 18.3565 | City of Fellsmere | Fellsmere WCD | Grace Meadows Subdivision | Not provided. | Wet Detention Pond | Completed | 2009 | 5 | 2 | SEB | 18 | Not provided | Not provided | Not provided | Not provided | N/A | Structural | 2013 | Central Indian River Lagoon | Not provided | Not provided | Not provided | Wet Detention Effciency Calculation and TA | yes | 54.1984 | 59.4729
961 | WCD Canals | Central IRL | SEB | IR12-21 | 0.56 | 0.48 | 0.00065948 | 7.6138 | 1.0264 | 0.0050211 | 0.0006769 | 3200 | Shrub and Brushland | F-05 | Grace Meadows | 18.3565 | City of Fellsmere | Fellsmere WCD | Grace Meadows Subdivision | Not provided. | Wet Detention Pond | Completed | 2009 | 5 | 2 | SEB | 18 | Not provided | Not provided | Not provided | Not provided | N/A | Structural | 2013 | Central Indian River Lagoon | Not provided | Not provided | Not provided | Wet Detention Effciency Calculation and TA | yes | 24.7554 | 2.6688
962 | WCD Canals | Central IRL | SEB | IR12-21 | 0.56 | 0.48 | 0.022956 | 7.6138 | 1.0264 | 0.17478 | 0.023562 | 1210 | Fixed Single Family Units | F-05 | Grace Meadows | 18.3565 | City of Fellsmere | Fellsmere WCD | Grace Meadows Subdivision | Not provided. | Wet Detention Pond | Completed | 2009 | 5 | 2 | SEB | 18 | Not provided | Not provided | Not provided | Not provided | N/A | Structural | 2013 | Central Indian River Lagoon | Not provided | Not provided | Not provided | Wet Detention Effciency Calculation and TA | yes | 103.4421 | 92.8981
963 | WCD Canals | Central IRL | SEB | IR12-21 | 0.56 | 0.48 | 0.0032369 | 7.6318 | 1.0281 | 0.024703 | 0.0033278 | 1210 | Fixed Single Family Units | F-05 | Grace Meadows | 18.3565 | City of Fellsmere | Fellsmere WCD | Grace Meadows Subdivision | Not provided. | Wet Detention Pond | Completed | 2009 | 5 | 2 | SEB | 18 | Not provided | Not provided | Not provided | Not provided | N/A | Structural | 2013 | Central Indian River Lagoon | Not provided | Not provided | Not provided | Wet Detention Effciency Calculation and TA | yes | 54.2098 | 13.0992
964 | Indian River County | Central IRL | SEB | IR12-21 | 0.56 | 0.48 | 0.0067653 | 5.7669 | 0.62282 | 0.039014 | 0.0042135 | 1750 | Governmental | F-07 | Solid Waste Transfer Station | 5.0777 | City of Fellsmere | N/A | Solid Waste Transfer Station | Not provided. | Wet Detention Pond | Completed | 2008 | 1 | 0 | SEB | 5 | Not provided | Not provided | Not provided | Not provided | N/A | Structural | 2013 | Central Indian River Lagoon | Not provided | Not provided | Not provided | Wet Detention Effciency Calculation and TA | yes | 39.1266 | 27.378
965 | Indian River County | Central IRL | SEB | IR12-21 | 0.56 | 0.48 | 3.0986e-06 | 5.7669 | 0.62282 | 1.7869e-05 | 1.9298e-06 | 1750 | Governmental | F-07 | Solid Waste Transfer Station | 5.0777 | City of Fellsmere | N/A | Solid Waste Transfer Station | Not provided. | Wet Detention Pond | Completed | 2008 | 1 | 0 | SEB | 5 | Not provided | Not provided | Not provided | Not provided | N/A | Structural | 2013 | Central Indian River Lagoon | Not provided | Not provided | Not provided | Wet Detention Effciency Calculation and TA | yes | 2.3852 | 0.012539
966 | Indian River County | Central IRL | SEB | IR12-21 | 0.56 | 0.48 | 0.10666 | 7.2433 | 0.97522 | 0.77256 | 0.10402 | 1750 | Governmental | F-07 | Solid Waste Transfer Station | 5.0777 | City of Fellsmere | N/A | Solid Waste Transfer Station | Not provided. | Wet Detention Pond | Completed | 2008 | 1 | 0 | SEB | 5 | Not provided | Not provided | Not provided | Not provided | N/A | Structural | 2013 | Central Indian River Lagoon | Not provided | Not provided | Not provided | Wet Detention Effciency Calculation and TA | yes | 102.1168 | 431.6352
967 | Indian River County | Central IRL | SEB | IR12-21 | 0.56 | 0.48 | 0.049805 | 7.7168 | 1.0289 | 0.38433 | 0.051245 | 1750 | Governmental | F-07 | Solid Waste Transfer Station | 5.0777 | City of Fellsmere | N/A | Solid Waste Transfer Station | Not provided. | Wet Detention Pond | Completed | 2008 | 1 | 0 | SEB | 5 | Not provided | Not provided | Not provided | Not provided | N/A | Structural | 2013 | Central Indian River Lagoon | Not provided | Not provided | Not provided | Wet Detention Effciency Calculation and TA | yes | 71.1029 | 201.5529
968 | Indian River County | Central IRL | SEB | IR12-21 | 0.56 | 0.48 | 0.29799 | 7.8972 | 1.0493 | 2.3533 | 0.31269 | 1750 | Governmental | F-07 | Solid Waste Transfer Station | 5.0777 | City of Fellsmere | N/A | Solid Waste Transfer Station | Not provided. | Wet Detention Pond | Completed | 2008 | 1 | 0 | SEB | 5 | Not provided | Not provided | Not provided | Not provided | N/A | Structural | 2013 | Central Indian River Lagoon | Not provided | Not provided | Not provided | Wet Detention Effciency Calculation and TA | yes | 148.2976 | 1205.9204
969 | Indian River County | Central IRL | SEB | IR12-21 | 0.56 | 0.48 | 0.01284 | 5.9116 | 0.64874 | 0.075902 | 0.0083295 | 1750 | Governmental | F-07 | Solid Waste Transfer Station | 5.0777 | City of Fellsmere | N/A | Solid Waste Transfer Station | Not provided. | Wet Detention Pond | Completed | 2008 | 1 | 0 | SEB | 5 | Not provided | Not provided | Not provided | Not provided | N/A | Structural | 2013 | Central Indian River Lagoon | Not provided | Not provided | Not provided | Wet Detention Effciency Calculation and TA | yes | 50.2073 | 51.9598
970 | Indian River County | Central IRL | SEB | IR12-21 | 0.56 | 0.48 | 0.26652 | 7.2433 | 0.97522 | 1.9305 | 0.25992 | 1750 | Governmental | F-07 | Solid Waste Transfer Station | 5.0777 | City of Fellsmere | N/A | Solid Waste Transfer Station | Not provided. | Wet Detention Pond | Completed | 2008 | 1 | 0 | SEB | 5 | Not provided | Not provided | Not provided | Not provided | N/A | Structural | 2013 | Central Indian River Lagoon | Not provided | Not provided | Not provided | Wet Detention Effciency Calculation and TA | yes | 153.3417 | 1078.5738
971 | Indian River County | Central IRL | SEB | IR12-21 | 0.56 | 0.48 | 0.0032966 | 7.2433 | 0.97522 | 0.023878 | 0.0032149 | 1750 | Governmental | F-07 | Solid Waste Transfer Station | 5.0777 | City of Fellsmere | N/A | Solid Waste Transfer Station | Not provided. | Wet Detention Pond | Completed | 2008 | 1 | 0 | SEB | 5 | Not provided | Not provided | Not provided | Not provided | N/A | Structural | 2013 | Central Indian River Lagoon | Not provided | Not provided | Not provided | Wet Detention Effciency Calculation and TA | yes | 95.3267 | 13.341
972 | Indian River County | Central IRL | SEB | IR12-21 | 0.56 | 0.48 | 0.30679 | 7.8059 | 1.039 | 2.3948 | 0.31876 | 1750 | Governmental | F-07 | Solid Waste Transfer Station | 5.0777 | City of Fellsmere | N/A | Solid Waste Transfer Station | Not provided. | Wet Detention Pond | Completed | 2008 | 1 | 0 | SEB | 5 | Not provided | Not provided | Not provided | Not provided | N/A | Structural | 2013 | Central Indian River Lagoon | Not provided | Not provided | Not provided | Wet Detention Effciency Calculation and TA | yes | 145.6093 | 1241.5444
973 | City of Fellsemere | Central IRL | SEB | IR12-21 | 0.56 | 0.48 | 0.0046432 | 5.7669 | 0.62282 | 0.026776 | 0.0028918 | 1750 | Governmental | F-07 | Solid Waste Transfer Station | 5.0777 | City of Fellsmere | N/A | Solid Waste Transfer Station | Not provided. | Wet Detention Pond | Completed | 2008 | 1 | 0 | SEB | 5 | Not provided | Not provided | Not provided | Not provided | N/A | Structural | 2013 | Central Indian River Lagoon | Not provided | Not provided | Not provided | Wet Detention Effciency Calculation and TA | yes | 64.7932 | 18.7902
974 | City of Fellsemere | Central IRL | SEB | IR12-21 | 0.56 | 0.48 | 0.041831 | 5.26 | 0.60156 | 0.22003 | 0.025164 | 1750 | Governmental | F-07 | Solid Waste Transfer Station | 5.0777 | City of Fellsmere | N/A | Solid Waste Transfer Station | Not provided. | Wet Detention Pond | Completed | 2008 | 1 | 0 | SEB | 5 | Not provided | Not provided | Not provided | Not provided | N/A | Structural | 2013 | Central Indian River Lagoon | Not provided | Not provided | Not provided | Wet Detention Effciency Calculation and TA | yes | 89.6592 | 169.2832
975 | City of Fellsemere | Central IRL | SEB | IR12-21 | 0.56 | 0.48 | 0.50814 | 7.2606 | 0.97717 | 3.6894 | 0.49655 | 1750 | Governmental | F-07 | Solid Waste Transfer Station | 5.0777 | City of Fellsmere | N/A | Solid Waste Transfer Station | Not provided. | Wet Detention Pond | Completed | 2008 | 1 | 0 | SEB | 5 | Not provided | Not provided | Not provided | Not provided | N/A | Structural | 2013 | Central Indian River Lagoon | Not provided | Not provided | Not provided | Wet Detention Effciency Calculation and TA | yes | 182.8155 | 2056.3885
976 | City of Fellsemere | Central IRL | SEB | IR12-21 | 0.56 | 0.48 | 0.0050962 | 7.2433 | 0.97522 | 0.036913 | 0.0049699 | 1750 | Governmental | F-07 | Solid Waste Transfer Station | 5.0777 | City of Fellsmere | N/A | Solid Waste Transfer Station | Not provided. | Wet Detention Pond | Completed | 2008 | 1 | 0 | SEB | 5 | Not provided | Not provided | Not provided | Not provided | N/A | Structural | 2013 | Central Indian River Lagoon | Not provided | Not provided | Not provided | Wet Detention Effciency Calculation and TA | yes | 87.6204 | 20.6235
977 | City of Fellsemere | Central IRL | SEB | IR12-21 | 0.56 | 0.48 | 0.50601 | 7.2433 | 0.97522 | 3.6652 | 0.49347 | 1750 | Governmental | F-07 | Solid Waste Transfer Station | 5.0777 | City of Fellsmere | N/A | Solid Waste Transfer Station | Not provided. | Wet Detention Pond | Completed | 2008 | 1 | 0 | SEB | 5 | Not provided | Not provided | Not provided | Not provided | N/A | Structural | 2013 | Central Indian River Lagoon | Not provided | Not provided | Not provided | Wet Detention Effciency Calculation and TA | yes | 182.6933 | 2047.7413
978 | City of Fellsemere | Central IRL | SEB | IR12-21 | 0.56 | 0.48 | 0.0036291 | 7.7168 | 1.0289 | 0.028005 | 0.0037341 | 1750 | Governmental | F-07 | Solid Waste Transfer Station | 5.0777 | City of Fellsmere | N/A | Solid Waste Transfer Station | Not provided. | Wet Detention Pond | Completed | 2008 | 1 | 0 | SEB | 5 | Not provided | Not provided | Not provided | Not provided | N/A | Structural | 2013 | Central Indian River Lagoon | Not provided | Not provided | Not provided | Wet Detention Effciency Calculation and TA | yes | 62.8549 | 14.6866
979 | City of Fellsemere | Central IRL | SEB | IR12-21 | 0.56 | 0.48 | 0.30552 | 7.7168 | 1.0289 | 2.3576 | 0.31436 | 1750 | Governmental | F-07 | Solid Waste Transfer Station | 5.0777 | City of Fellsmere | N/A | Solid Waste Transfer Station | Not provided. | Wet Detention Pond | Completed | 2008 | 1 | 0 | SEB | 5 | Not provided | Not provided | Not provided | Not provided | N/A | Structural | 2013 | Central Indian River Lagoon | Not provided | Not provided | Not provided | Wet Detention Effciency Calculation and TA | yes | 146.9868 | 1236.3916
980 | City of Fellsemere | Central IRL | SEB | IR12-21 | 0.56 | 0.48 | 0.034212 | 5.2586 | 0.5987 | 0.17991 | 0.020483 | 1750 | Governmental | F-07 | Solid Waste Transfer Station | 5.0777 | City of Fellsmere | N/A | Solid Waste Transfer Station | Not provided. | Wet Detention Pond | Completed | 2008 | 1 | 0 | SEB | 5 | Not provided | Not provided | Not provided | Not provided | N/A | Structural | 2013 | Central Indian River Lagoon | Not provided | Not provided | Not provided | Wet Detention Effciency Calculation and TA | yes | 105.5617 | 138.4521
981 | City of Fellsemere | Central IRL | SEB | IR12-21 | 0.56 | 0.48 | 0.0014899 | 7.2433 | 0.97522 | 0.010792 | 0.0014529 | 1750 | Governmental | F-07 | Solid Waste Transfer Station | 5.0777 | City of Fellsmere | N/A | Solid Waste Transfer Station | Not provided. | Wet Detention Pond | Completed | 2008 | 1 | 0 | SEB | 5 | Not provided | Not provided | Not provided | Not provided | N/A | Structural | 2013 | Central Indian River Lagoon | Not provided | Not provided | Not provided | Wet Detention Effciency Calculation and TA | yes | 26.2763 | 6.0293
982 | City of Fellsemere | Central IRL | SEB | IR12-21 | 0.56 | 0.48 | 0.34646 | 7.2433 | 0.97522 | 2.5095 | 0.33787 | 1750 | Governmental | F-07 | Solid Waste Transfer Station | 5.0777 | City of Fellsmere | N/A | Solid Waste Transfer Station | Not provided. | Wet Detention Pond | Completed | 2008 | 1 | 0 | SEB | 5 | Not provided | Not provided | Not provided | Not provided | N/A | Structural | 2013 | Central Indian River Lagoon | Not provided | Not provided | Not provided | Wet Detention Effciency Calculation and TA | yes | 167.0519 | 1402.0555
983 | City of Fellsemere | Central IRL | SEB | IR12-21 | 0.56 | 0.48 | 0.58147 | 7.2433 | 0.97522 | 4.2117 | 0.56706 | 1750 | Governmental | F-07 | Solid Waste Transfer Station | 5.0777 | City of Fellsmere | N/A | Solid Waste Transfer Station | Not provided. | Wet Detention Pond | Completed | 2008 | 1 | 0 | SEB | 5 | Not provided | Not provided | Not provided | Not provided | N/A | Structural | 2013 | Central Indian River Lagoon | Not provided | Not provided | Not provided | Wet Detention Effciency Calculation and TA | yes | 194.1601 | 2353.1092
984 | City of Fellsemere | Central IRL | SEB | IR12-21 | 0.56 | 0.48 | 0.61776 | 7.2433 | 0.97522 | 4.4746 | 0.60245 | 1750 | Governmental | F-07 | Solid Waste Transfer Station | 5.0777 | City of Fellsmere | N/A | Solid Waste Transfer Station | Not provided. | Wet Detention Pond | Completed | 2008 | 1 | 0 | SEB | 5 | Not provided | Not provided | Not provided | Not provided | N/A | Structural | 2013 | Central Indian River Lagoon | Not provided | Not provided | Not provided | Wet Detention Effciency Calculation and TA | yes | 200 | 2500
985 | City of Fellsemere | Central IRL | SEB | IR12-21 | 0.56 | 0.48 | 0.011486 | 5.2859 | 0.59992 | 0.060716 | 0.006891 | 1750 | Governmental | F-07 | Solid Waste Transfer Station | 5.0777 | City of Fellsmere | N/A | Solid Waste Transfer Station | Not provided. | Wet Detention Pond | Completed | 2008 | 1 | 0 | SEB | 5 | Not provided | Not provided | Not provided | Not provided | N/A | Structural | 2013 | Central Indian River Lagoon | Not provided | Not provided | Not provided | Wet Detention Effciency Calculation and TA | yes | 63.7068 | 46.4836
986 | City of Fellsemere | Central IRL | SEB | IR12-21 | 0.56 | 0.48 | 0.0022114 | 7.8059 | 1.039 | 0.017262 | 0.0022977 | 1750 | Governmental | F-07 | Solid Waste Transfer Station | 5.0777 | City of Fellsmere | N/A | Solid Waste Transfer Station | Not provided. | Wet Detention Pond | Completed | 2008 | 1 | 0 | SEB | 5 | Not provided | Not provided | Not provided | Not provided | N/A | Structural | 2013 | Central Indian River Lagoon | Not provided | Not provided | Not provided | Wet Detention Effciency Calculation and TA | yes | 38.8147 | 8.9493
987 | City of Fellsemere | Central IRL | SEB | IR12-21 | 0.56 | 0.48 | 0.019467 | 7.8059 | 1.039 | 0.15196 | 0.020227 | 1750 | Governmental | F-07 | Solid Waste Transfer Station | 5.0777 | City of Fellsmere | N/A | Solid Waste Transfer Station | Not provided. | Wet Detention Pond | Completed | 2008 | 1 | 0 | SEB | 5 | Not provided | Not provided | Not provided | Not provided | N/A | Structural | 2013 | Central Indian River Lagoon | Not provided | Not provided | Not provided | Wet Detention Effciency Calculation and TA | yes | 43.6267 | 78.7821
988 | City of Fellsemere | Central IRL | SEB | IR12-21 | 0.56 | 0.48 | 0.54432 | 7.2433 | 0.97522 | 3.9427 | 0.53084 | 1750 | Governmental | F-07 | Solid Waste Transfer Station | 5.0777 | City of Fellsmere | N/A | Solid Waste Transfer Station | Not provided. | Wet Detention Pond | Completed | 2008 | 1 | 0 | SEB | 5 | Not provided | Not provided | Not provided | Not provided | N/A | Structural | 2013 | Central Indian River Lagoon | Not provided | Not provided | Not provided | Wet Detention Effciency Calculation and TA | yes | 188.2669 | 2202.8029
989 | WCD Canals | Central IRL | SEB | IR12-21 | 0.56 | 0.48 | 0.0014574 | 5.26 | 0.60156 | 0.0076661 | 0.00087674 | 1700 | Institutional (Educational,religious,health and military facilities) | F-07 | Solid Waste Transfer Station | 5.0777 | City of Fellsmere | N/A | Solid Waste Transfer Station | Not provided. | Wet Detention Pond | Completed | 2008 | 1 | 0 | SEB | 5 | Not provided | Not provided | Not provided | Not provided | N/A | Structural | 2013 | Central Indian River Lagoon | Not provided | Not provided | Not provided | Wet Detention Effciency Calculation and TA | yes | 12.4495 | 5.8981
990 | WCD Canals | Central IRL | SEB | IR12-21 | 0.56 | 0.48 | 0.0099319 | 5.26 | 0.60156 | 0.052241 | 0.0059746 | 1750 | Governmental | F-07 | Solid Waste Transfer Station | 5.0777 | City of Fellsmere | N/A | Solid Waste Transfer Station | Not provided. | Wet Detention Pond | Completed | 2008 | 1 | 0 | SEB | 5 | Not provided | Not provided | Not provided | Not provided | N/A | Structural | 2013 | Central Indian River Lagoon | Not provided | Not provided | Not provided | Wet Detention Effciency Calculation and TA | yes | 26.1881 | 40.193
991 | WCD Canals | Central IRL | SEB | IR12-21 | 0.56 | 0.48 | 0.0056888 | 7.2606 | 0.97717 | 0.041304 | 0.005559 | 1700 | Institutional (Educational,religious,health and military facilities) | F-07 | Solid Waste Transfer Station | 5.0777 | City of Fellsmere | N/A | Solid Waste Transfer Station | Not provided. | Wet Detention Pond | Completed | 2008 | 1 | 0 | SEB | 5 | Not provided | Not provided | Not provided | Not provided | N/A | Structural | 2013 | Central Indian River Lagoon | Not provided | Not provided | Not provided | Wet Detention Effciency Calculation and TA | yes | 70.0648 | 23.0219
992 | WCD Canals | Central IRL | SEB | IR12-21 | 0.56 | 0.48 | 0.10393 | 7.2606 | 0.97717 | 0.75459 | 0.10156 | 1750 | Governmental | F-07 | Solid Waste Transfer Station | 5.0777 | City of Fellsmere | N/A | Solid Waste Transfer Station | Not provided. | Wet Detention Pond | Completed | 2008 | 1 | 0 | SEB | 5 | Not provided | Not provided | Not provided | Not provided | N/A | Structural | 2013 | Central Indian River Lagoon | Not provided | Not provided | Not provided | Wet Detention Effciency Calculation and TA | yes | 116.1795 | 420.5896
993 | WCD Canals | Central IRL | SEB | IR12-21 | 0.56 | 0.48 | 0.028093 | 5.4235 | 0.70818 | 0.15236 | 0.019895 | 1700 | Institutional (Educational,religious,health and military facilities) | F-07 | Solid Waste Transfer Station | 5.0777 | City of Fellsmere | N/A | Solid Waste Transfer Station | Not provided. | Wet Detention Pond | Completed | 2008 | 1 | 0 | SEB | 5 | Not provided | Not provided | Not provided | Not provided | N/A | Structural | 2013 | Central Indian River Lagoon | Not provided | Not provided | Not provided | Wet Detention Effciency Calculation and TA | yes | 100.5083 | 113.6898
994 | WCD Canals | Central IRL | SEB | IR12-21 | 0.56 | 0.48 | 0.10713 | 5.4235 | 0.70818 | 0.581 | 0.075864 | 1750 | Governmental | F-07 | Solid Waste Transfer Station | 5.0777 | City of Fellsmere | N/A | Solid Waste Transfer Station | Not provided. | Wet Detention Pond | Completed | 2008 | 1 | 0 | SEB | 5 | Not provided | Not provided | Not provided | Not provided | N/A | Structural | 2013 | Central Indian River Lagoon | Not provided | Not provided | Not provided | Wet Detention Effciency Calculation and TA | yes | 114.1676 | 433.5222
995 | WCD Canals | Central IRL | SEB | IR12-21 | 0.56 | 0.48 | 0.042505 | 7.4053 | 1.1442 | 0.31476 | 0.048635 | 1700 | Institutional (Educational,religious,health and military facilities) | F-07 | Solid Waste Transfer Station | 5.0777 | City of Fellsmere | N/A | Solid Waste Transfer Station | Not provided. | Wet Detention Pond | Completed | 2008 | 1 | 0 | SEB | 5 | Not provided | Not provided | Not provided | Not provided | N/A | Structural | 2013 | Central Indian River Lagoon | Not provided | Not provided | Not provided | Wet Detention Effciency Calculation and TA | yes | 107.2928 | 172.0097
996 | WCD Canals | Central IRL | SEB | IR12-21 | 0.56 | 0.48 | 0.050622 | 7.4053 | 1.1442 | 0.37487 | 0.057923 | 1750 | Governmental | F-07 | Solid Waste Transfer Station | 5.0777 | City of Fellsmere | N/A | Solid Waste Transfer Station | Not provided. | Wet Detention Pond | Completed | 2008 | 1 | 0 | SEB | 5 | Not provided | Not provided | Not provided | Not provided | N/A | Structural | 2013 | Central Indian River Lagoon | Not provided | Not provided | Not provided | Wet Detention Effciency Calculation and TA | yes | 108.4491 | 204.8587
997 | WCD Canals | Central IRL | SEB | IR12-21 | 0.56 | 0.48 | 0.024744 | 7.2433 | 0.97522 | 0.17922 | 0.02413 | 1750 | Governmental | F-07 | Solid Waste Transfer Station | 5.0777 | City of Fellsmere | N/A | Solid Waste Transfer Station | Not provided. | Wet Detention Pond | Completed | 2008 | 1 | 0 | SEB | 5 | Not provided | Not provided | Not provided | Not provided | N/A | Structural | 2013 | Central Indian River Lagoon | Not provided | Not provided | Not provided | Wet Detention Effciency Calculation and TA | yes | 100.5869 | 100.1336
998 | WCD Canals | Central IRL | SEB | IR12-21 | 0.56 | 0.48 | 0.073439 | 7.2433 | 0.97522 | 0.53194 | 0.071619 | 1750 | Governmental | F-07 | Solid Waste Transfer Station | 5.0777 | City of Fellsmere | N/A | Solid Waste Transfer Station | Not provided. | Wet Detention Pond | Completed | 2008 | 1 | 0 | SEB | 5 | Not provided | Not provided | Not provided | Not provided | N/A | Structural | 2013 | Central Indian River Lagoon | Not provided | Not provided | Not provided | Wet Detention Effciency Calculation and TA | yes | 112.0427 | 297.1971
999 | WCD Canals | Central IRL | SEB | IR12-21 | 0.56 | 0.48 | 0.0017306 | 7.6692 | 1.233 | 0.013273 | 0.0021339 | 1700 | Institutional (Educational,religious,health and military facilities) | F-07 | Solid Waste Transfer Station | 5.0777 | City of Fellsmere | N/A | Solid Waste Transfer Station | Not provided. | Wet Detention Pond | Completed | 2008 | 1 | 0 | SEB | 5 | Not provided | Not provided | Not provided | Not provided | N/A | Structural | 2013 | Central Indian River Lagoon | Not provided | Not provided | Not provided | Wet Detention Effciency Calculation and TA | yes | 12.954 | 7.0036
1000 | WCD Canals | Central IRL | SEB | IR12-21 | 0.56 | 0.48 | 0.041019 | 7.9061 | 1.2662 | 0.3243 | 0.05194 | 1700 | Institutional (Educational,religious,health and military facilities) | F-07 | Solid Waste Transfer Station | 5.0777 | City of Fellsmere | N/A | Solid Waste Transfer Station | Not provided. | Wet Detention Pond | Completed | 2008 | 1 | 0 | SEB | 5 | Not provided | Not provided | Not provided | Not provided | N/A | Structural | 2013 | Central Indian River Lagoon | Not provided | Not provided | Not provided | Wet Detention Effciency Calculation and TA | yes | 105.7944 | 165.9995
1001 | WCD Canals | Central IRL | SEB | IR12-21 | 0.56 | 0.48 | 0.0030132 | 7.9061 | 1.2662 | 0.023823 | 0.0038154 | 1750 | Governmental | F-07 | Solid Waste Transfer Station | 5.0777 | City of Fellsmere | N/A | Solid Waste Transfer Station | Not provided. | Wet Detention Pond | Completed | 2008 | 1 | 0 | SEB | 5 | Not provided | Not provided | Not provided | Not provided | N/A | Structural | 2013 | Central Indian River Lagoon | Not provided | Not provided | Not provided | Wet Detention Effciency Calculation and TA | yes | 32.7149 | 12.1941

## Pivot
Data
ProjNumber | Sum of TN_Load | Sum of TP_Load | Sum of Acres
F-01 | 471.5302 | 69.8392 | 49.678
F-02 | 88.5621 | 11.654 | 11.5408
F-03 | 63.1191 | 8.6062 | 7.5786
F-04 | 409.2775 | 78.8098 | 36.2118
F-05 | 162.7464 | 25.1045 | 18.3565
F-07 | 36.9088 | 4.963 | 5.0777
Grand Total | 1232.1441 | 198.9766 | 128.4435

## STAR_2019
ProjID | LeadEntity | ProjectNumber | ProjectName | ProjectDescription | ProjectType | ProjectStatus | EstimatedCompletionDate | TNReductionlbsyr | TPReductionlbsyr | Location | AcresTreated | CostEstimate | CostAnnualO&M | FundingSource | FundingAmount | DEPContractAgreementNumber | BMAP | Latitude | Longitude | StartDate | shapefile
2842 | City of Fellsmere | F-01 | State Street Improvements and Stormwater Lake Project | Not provided. | Wet Detention Pond | Completed | Prior to 2013 | 72 | 20 | SEB | 50 | Not provided | Not provided | Not provided | Not provided | N/A | Central Indian River Lagoon | Not provided | Not provided | Not provided | yes
2923 | City of Fellsmere | F-02 | Senior League Field Park Improvements | Not provided. | Wet Detention Pond | Completed | 2008 | 1 | 0 | SEB | 12 | Not provided | Not provided | Not provided | Not provided | N/A | Central Indian River Lagoon | Not provided | Not provided | Not provided | yes
2840 | City of Fellsmere | F-03 | City Hall/Orange Street Project | Not provided. | Wet Detention Pond | Completed | 2018 | TBD | TBD | SEB | 8 | Not provided | Not provided | Not provided | Not provided | N/A | Central Indian River Lagoon | Not provided | Not provided | Not provided | yes
2893 | City of Fellsmere | F-04 | Sunrise Apartments Phase 1 & 2 | Not provided. | Wet Detention Pond | Completed | 2009 | 18 | 7 | SEB | 36 | Not provided | Not provided | Not provided | Not provided | N/A | Central Indian River Lagoon | Not provided | Not provided | Not provided | yes
2865 | City of Fellsmere | F-05 | Grace Meadows Subdivision | Not provided. | Wet Detention Pond | Completed | 2009 | 5 | 2 | SEB | 18 | Not provided | Not provided | Not provided | Not provided | N/A | Central Indian River Lagoon | Not provided | Not provided | Not provided | yes
2848 | City of Fellsmere | F-07 | Solid Waste Transfer Station | Not provided. | Wet Detention Pond | Completed | 2008 | 1 | 0 | SEB | 5 | Not provided | Not provided | Not provided | Not provided | N/A | Central Indian River Lagoon | Not provided | Not provided | Not provided | yes
2871 | City of Fellsmere | F-08 | Fertilizer Ordinance | Ordinance. | Regulations, Ordinances, and Guidelines | Completed | N/A | N/A | N/A | SEB | N/A | N/A | N/A | N/A | N/A | N/A | Central Indian River Lagoon | N/A | N/A | Not provided | N/A
2870 | City of Fellsmere | F-09 | North Regional Lake | Not provided. | Wet Detention Pond | Completed | 2017 | TBD | TBD | SEB | 22 | 615000 | 10000 | SJRWMD | SJRWMD - $500,000 | N/A | Central Indian River Lagoon | Not provided | Not provided | Not provided | No
2869 | City of Fellsmere | F-10 | South Regional Lake | Created wetland flow through system. | BMP Treatment Train | Planned | 2019 | TBD | TBD | SEB | 450 | 787187 | 5000 | SJRWMD | SJRWMD - $500,000 | N/A | Central Indian River Lagoon | Not provided | Not provided | 2018 | No
2868 | City of Fellsmere | F-11 | Alleyway Grading | Convert alleyway system into stormwater treatment system. | Grass swales without swale blocks or raised culverts | Planned | TBD | TBD | TBD | SEB | 640 | 1260000 | 20000 | City/ Grants | TBD | N/A | Central Indian River Lagoon | Not provided | Not provided | Not provided | No
2867 | City of Fellsmere | F-12 | Stormwater Greenway | Convert unused rights-of-way into stormwater greenways. | Bioswales | Planned | TBD | TBD | TBD | SEB | 220 | 1750000 | 30000 | City/ Grants | TBD | N/A | Central Indian River Lagoon | Not provided | Not provided | Not provided | No
2866 | City of Fellsmere | F-13 | Additional Regional Treatment | Lake or treatment train system (additional 40 acres required). | Wet Detention Pond | Planned | TBD | TBD | TBD | SEB | 220 | 2080000 | 50000 | City/ Grants | TBD | N/A | Central Indian River Lagoon | Not provided | Not provided | Not provided | No
2856 | City of Fellsmere | F-14 | Road culverts, stormwater conveyance, paving | Reconstruct road culverts, stormwater conveyance, paving | Grass swales without swale blocks or raised culverts | Planned | TBD | TBD | TBD | SEB | TBD | 13000000 | TBD | City/ Grants | TBD | N/A | Central Indian River Lagoon | Not provided | Not provided | Not provided | No
2864 | City of Fellsmere | F-15 | Micro system basins | Construct micro system basins for stormwater treatment | BMP Treatment Train | Planned | TBD | TBD | TBD | SEB | TBD | 1000000 | TBD | City/ Grants | TBD | N/A | Central Indian River Lagoon | Not provided | Not provided | Not provided | No
2873 | City of Fellsmere | F-16 | Stormwater data inventory | Develop stormwater data inventory system | Study | Completed | 2018 | N/A | N/A | SEB | N/A | 15000 | N/A | City Stormwater Fund | City Stormwater Fund - $15,000 | N/A | Central Indian River Lagoon | N/A | N/A | Not provided | N/A
4377 | City of Fellsmere | F-17 | 259 S. Pine Stormwater | Construct swale conveyances, dry retention and control structures for micro basin | Dry Detention Pond | Planned | 2019 | TBD | TBD | SEB | 7 | 130000 | 5000 | City/ Grants | 50000 | N/A | Central Indian River Lagoon | Not provided | Not provided | Not provided | No
4378 | City of Fellsmere | F-18 | Stormwater Greenway | Convert unused rights-of-way into stormwater greenways. | Creating/ Enhancing Living Shoreline | Planned | 2019 | N/A | N/A | SEB | 22 | 5000 | 2500 | City/ Grants | 5000 | N/A | Central Indian River Lagoon | Not provided | Not provided | Not provided | N/A

## Wet Detention Calcs
Project F-1
residence time | 14 | days
TN efficiency | 33.3 | %
TP efficiency | 61.8 | %
Project F-2
| req |  | provided |  | diff
residence time | 20.9 | days | 50.8 | days
TN efficiency | 36.2 | % | 40.3 | % | 4.1 | % |  | 7.548
TP efficiency | 64.6 | % | 70.9 | % | 6.3 | %
Project F-3
| req |  | provided |  | diff
residence time | 14 | days | 43 | days
TN efficiency | 33.3 | % | 39.7 | % | 6.4
TP efficiency | 61.8 | % | 69.7 | % | 7.9
Project F-4
| req |  | provided |  | diff
residence time | 21 | days | 100 | days
TN efficiency | 36.2 | % | 41.9 | % | 5.7
TP efficiency | 64.6 | % | 75.9 | % | 11.3
Project F-5
Pond A | 9.64ac
| req |  | provided |  | diff
residence time | 21 | days | 135.7 | days
TN efficiency | 36.2 | % | 42.4 | % | 6.2 |  | TN avg | 4.95
TP efficiency | 64.6 | % | 78.2 | % | 13.6 |  | TP avg | 9.55
Pond B | 9.72ac
| req |  | provided |  | diff
residence time | 21 | days | 45.2 | days
TN efficiency | 36.2 | % | 39.9 | % | 3.7
TP efficiency | 64.6 | % | 70.1 | % | 5.5
Project F-7
| req |  | provided |  | diff
residence time | 21 | days | 26.8 | days
TN efficiency | 36.2 | % | 37.6 | % | 1.4
TP efficiency | 64.6 | % | 66.3 | % | 1.7

## Education Calc
BMAP Credit for Education Activities
Please insert a "1" under the "Yes" column for education activities that have been implemented.
Activity | Yes | Activity Details
Florida Yards and Neighborhoods program
Landscaping local code/ordinance
Irrigation local code/ordinance
Fertilizer local code/ordinance | 1
Pet waste management local code/ordinance
Public Service Announcements (PSAs)
Informational pamphlets
Website
Inspection program and call-in number for illicit discharges
Total Credit for Education Activities | 0.5 | percent
Guidelines for Percent Reduction
If all activities are conducted, then the full 6% reduction is assigned.
If only PSAs, websites, brochures, and the inspection program are provided, a 1% reduction credit is assigned.
If only the FYN program is implemented, a 3% reduction credit is assigned.
If only the four ordinances are implemented, then a 2% reduction is assigned.
Other combinations of efforts are analyzed on a case-by-case basis for credit.