## Instructions
Instructions for Using Spreadsheet It is important that prior to using the FSA MS4 Load Reduction Assessment Tool that the user read and become familiar with the concepts described in the accompanying “Methodology For Calculating Nutrient Load Reductions Using the FSA Assessment Tool”, dated January 2012. The source data used for calculating nutrient removal values are from the Final Report: “Municipal Separate Storm Sewer System (MS4) Practices Assessment Phase III – Reclaimed Water Areas” by Sansalone, Li, and Liu 2019, University of Florida. Use of the Assessment Tool requires that data has previously been gathered in the form of weight or volume of solids collected for a period of time, say one week. The values should have been gathered for up to three categories of maintenance activity: BMPs, catch basins, and street sweepings. Adjustments or conversions from field data is required as described in the above cited "Narrative”. Weight and/or Volume data is entered on the appropriate spreadsheet tab labeled “INPUT Solids Weight” and “INPUT Solids Volume”, respectively. Fields that are intended for user input (as appropriate) are shaded green. In the one-year interim period, moisture content and bulk density values are provided. Upon completion of statewide sampling, these values may be adjusted for future use. Upon completion of entering weight or volume data, the user should click the “Calculated Load Reductions” tab. This displays the calculated TP and TN removal values for each category of activity. TP and TN total removals are summarized in both kilograms and pounds. These values should be reported for each calendar-year or permit-year, as appropriate, in the MS4 Annual Report.

## INPUT Solids Weight
Enter Weight of Solids(1) Removed - Calculate Equivalent Dry Weight
FSA 2012
| For Dry | For Wet
| Solids by Weight | Solids by Weight(2) |  |  | Sum of
|  | Enter | Enter |  | Calculated
| If Known, Enter | Weight of | Moisture | Calculated | Equivilant
| Weight of | Wet | Content(4) | Weight of | Dry Weight
Category of | "Dry" Solids(3) | Solids | as decimal | Dry Solids | Collected
Maintenance Activity | (Pounds) | Pounds | i.e., "0.15" | (Pounds) | (Kilograms)
Street Sweepings | 813663 | 0 | 0.039 | 813663 | 369077.5368
Catch Basin Cleanout | 0 | 0 | 0.2412 | 0 | 0
BMP Cleanout | 0 | 0 | 0.3341 | 0 | 0
|  |  | ### | GREEN Denotes Cells for DATA ENTRY
|  |  | ### | BLUE Denotes Calculation Results
NOTES:
1. "Particulate Matter" from the FSA Final Report is defined as "Solids" for use in this spreadsheet.
2. For Solids that are not dry; also enter the approximate moisture content by weight.
3. Dry Solids is defined as sediment that is 2% moisture content or less.
4. Use these default moisture content values until confirmed by sampling: 3.90%, 24.12%, and 33.41%, Repsectively.

## INPUT Solids Volume
Enter Volume of Solids(1) Removed - Calculate Equivalent Dry Weight
FSA 2012
For Wet or Dry
Solids by Volume(2)
| Enter | Enter |  | Calculated
| Volume of | Dry Bulk | Calculated | Equivilant
| Collected | Density | Weight of | Dry Weight
Category of | Solids | Solids | Dry Solids | Collected
Maintenance Activity | Cubic Feet | Lb/C.F. | (Pounds) | (Kilograms)
Street Sweepings | 0 | 84.9 | 0 | 0
Catch Basin Cleanout | 0 | 84.9 | 0 | 0
BMP Cleanout | 0 | 84.9 | 0 | 0
|  | ### | GREEN Denotes Cells for DATA ENTRY
|  | ### | BLUE Denotes Calculation Results
NOTES:
1. "Particulate Matter" from the FSA Final Report is defined as "Solids" for use in this spreadsheet.
2. For measurements of volume, include approximate dry bulk density;
use the default bulk density of 1.36 or 84.9 pounds per cubic foot until confirmed by sampling.

## Calculated Load Reductions
Calculated Nutrient Load Reductions from MS4 Maintenance Practices
FSA 2019
|  |  | Subtotal TP | Subtotal TP
TOTAL PHOSPHORUS |  |  | Removed | Removed
Street Sweepings - Dry Mass Collected (Kg) | 369077.5368 |  | (Kilograms) | (Pounds)
Amount of TP Removed (Kilograms) | 111.6718 |  | 111.6718 | 246.2363
Catch Basins - Dry Mass Collected | 0
Amount of TP Removed (Kilograms) | 0 |  | 0 | 0
BMP - Dry Mass Collected | 0
Amount of TP Removed (Kilograms) | 0 |  | 0 | 0
|  | GRAND TOTAL TP REMOVED (KILOGRAMS) = | 111.6718
|  | GRAND TOTAL TP REMOVED (POUNDS) = |  | 246.2363
|  |  | Subtotal TN | Subtotal TN
TOTAL NITROGEN |  |  | Removed | Removed
Street Sweepings - Dry Mass Collected (Kg) | 369077.5368 |  | (Kilograms) | (Pounds)
Amount of TN Removed (Kilograms) | 242.0632 |  | 242.0632 | 533.7493
Catch Basins - Dry Mass Collected | 0
Amount of TN Removed (Kilograms) | 0 |  | 0 | 0
BMP - Dry Mass Collected | 0
Amount of TN Removed (Kilograms) | 0 |  | 0 | 0
|  | GRAND TOTAL TN REMOVED (KILOGRAMS) = | 242.0632
|  | GRAND TOTAL TN REMOVED (POUNDS) = |  | 533.7493

## Nutrient Values from MS4 Study
NUTRIENT VALUES FROM FSA FINAL REPORT, 2019
Nutrient mass values shown here are independent of land use, and reclaimed water.
|  | TP (mg/kg) | TN (mg/kg)
| Street Sweeping | 302.57 | 655.86
| Catch Basin | 338.74 | 891
| BMP | 290.97 | 1209
Note: Please contact FDEP's NPDES Stormwater Program with any comments, corrections, etc.
850-245-7520