## Template
Project Number | Project Name | Lead Entity | Contact Name | Contact Phone Number | Contact E-mail Address | Project Partner(s) | Project Type (select from the dropdown box) | For Street Sweeping only, Weight of Material Collected (kg/yr) | For Catch Basins only, Weight of Material Collected (kg/yr) | For Street Sweeping and Catch Basins Only (select from dropdown box) | For Retention BMPs only, On-Line or Off-Line | For Retention BMPs only, Inches of Retention | For Wet Detention Ponds only, Residence Time (days) | Associated Permit #, if applicable | Description of Additional Treatment Provided Beyond Permit Requirements, if applicable | Project Description | Project Footprint (Acres) | Treated Acres | Part of a Treatment Train (yes/no) | Associated Projects in Treatment Train, if applicable | Project Cost | Annual O&M Cost | Funding Source(s) | Project Status (select from the dropdown box) | Start Date of Project | Completion Date of Project | Project Area Map (select from dropdown box) | Name of Project Area Map File | Comments
FDOT4-1 | 424655-1-52-01 | FDOT District Four | Ivette Leiva | 954-777-4221 | ivette.leiva@dot.state.fl.us | None | Dry detention | [6 empty] | ERP: 50-03673-P App#: 110901-6 | Treatment Volume Provided: 4.26 ac-ft Treatment Volume Required: 1.11 ac-ft | Resurfacing, restoration and rehabilitation of SR 15. | To be provided. | [6 empty] | Completed | 2012-06-01 | 2012-12-14 | GIS shapefile | FDOT4_LakeO_ProjectLocations.shp | Application 110901-6 refers to proposed improvements that will included the construction of a 5-foot wide concrete sidewalk that will result in a net increase of 0.35 acres of impervious area. The runoff generated will be treated with the previously permitted SWM system (App#: 030624-10), which provided additional treatment.
FDOT4-2A | 419250-2-52-01 | FDOT District Four | Ivette Leiva | 954-777-4221 | ivette.leiva@dot.state.fl.us | None | Dry detention | [6 empty] | ERP: 43-02395-P App#: 110909-1 | Treatment Volume Provided: 3.03 ac-ft Treatment Volume Required: 2.34 ac-ft | Big John Monahan Bridge Replacement Project. | To be provided. | [6 empty] | Ongoing | 2011-10-01 | Estimated 6/14 | GIS shapefile | FDOT4_LakeO_ProjectLocations.shp
FDOT4-2B | 419250-2-52-01 | FDOT District Four | Ivette Leiva | 954-777-4221 | ivette.leiva@dot.state.fl.us | None | Swales without blocks or raised culverts | [6 empty] | ERP: 43-02395-P App#: 110909-1 | Treatment Volume Provided: 1.74 ac-ft Treatment Volume Required: 0.79 ac-ft | Big John Monahan Bridge Replacement Project. | To be provided. | [6 empty] | Ongoing | 2011-10-01 | Estimated 6/14 | GIS shapefile | FDOT4_LakeO_ProjectLocations.shp
* Project Type Codes |  | Project Status |  |  |  |  | Street Sweeping and Catch Basins |  | Project Area Map
Retention BMPs |  | Completed |  |  |  |  | Total material |  | GIS shapefile
Wet detention pond |  | Started |  |  |  |  | Dry weight of material |  | CAD file
Treatment train |  | Planned & Funded | [6 empty] | Hardcopy map
Dry detention |  | Envisioned, but Not Funded | [6 empty] | Google map
1st generation baffle box |  | Ongoing
Nutrient (2nd generation) baffle box
Swales with blocks or raised culverts
Swales without blocks or raised culverts
Alum injection
Stormwater reuse
Stormceptor
CDS unit
Street sweeping
Catch basin inserts/inlet filters
Septic tank phase out
Public education
Floating island
Muck removal/dredging
Aquatic vegetation harvesting