## projects submitted to DEP
Project Number | Project Name | Lead Entity | Contact Name | Contact Phone Number | Contact E-mail Address | Project Partner(s) | Project Type (select from the dropdown box) | For Street Sweeping only, Weight of Material Collected (kg/yr) | For Catch Basins only, Weight of Material Collected (kg/yr) | For Street Sweeping and Catch Basins Only (select from dropdown box) | For Retention BMPs only, On-Line or Off-Line | For Retention BMPs only, Inches of Retention | For Wet Detention Ponds only, Residence Time (days) | Associated Permit #, if applicable | Description of Additional Treatment Provided Beyond Permit Requirements, if applicable | Project Description | Project Footprint (Acres) | Treated Acres | Part of a Treatment Train (yes/no) | Associated Projects in Treatment Train, if applicable | Project Cost | Annual O&M Cost | Funding Source(s) | Project Status (select from the dropdown box) | Start Date of Project | Completion Date of Project | Project Area Map (select from dropdown box) | Name of Project Area Map File | Comments
FDOT4-1 | FM# 424655-1 | FDOT District Four | Ivette Leiva | 954-777-4221 | ivette.leiva@dot.state.fl.us | None | Dry detention | [6 empty] | ERP#: 50-03673-P App#: 110901-6 | Treatment Volume Provided: 4.45 ac-ft Treatment Volume Required: 2.01 ac-ft1 | Resurfacing, restoration and rehabilitation of SR 15. | 16.81 | 7.29 | No |  |  |  |  | Completed | 2012-07-14 | 2012-12-14 | GIS shapefile | FDOT4_LakeO_ProjectLocations.shp | Application 110901-6 refers to proposed improvements that will included the construction of a 5-foot wide concrete sidewalk that will result in a net increase of 0.36 acres of impervious in Basin 1A-1B. The runoff generated will be treated with the previously permitted SWM system (App#: 951219-12), for Basin 1A-1B which provided additional treatment.
FDOT4-2A | FM# 419250-2 | FDOT District Four | Ivette Leiva | 954-777-4221 | ivette.leiva@dot.state.fl.us | None | Dry detention | [6 empty] | ERP#: 43-00802-S App#: 110909-1 | Treatment Volume Provided: 3.03 ac-ft Treatment Volume Required: 2.34 ac-ft | Big John Monahan Bridge Replacement Project. | 1.78 | 10.01 | No |  |  |  |  | Ongoing | 2011-09-01 | Estimated 7/14 | GIS shapefile | FDOT4_LakeO_ProjectLocations.shp | Treated acres is the total proposed impervious area for the basins that use dry detention as treatment.1
FDOT4-2B | FM# 419250-2 | FDOT District Four | Ivette Leiva | 954-777-4221 | ivette.leiva@dot.state.fl.us | None | Swales without blocks or raised culverts | [6 empty] | ERP#: 43-00802-S App#: 110909-1 | Treatment Volume Provided: 1.74 ac-ft Treatment Volume Required: 0.79 ac-ft | Big John Monahan Bridge Replacement Project. | 0.28 | 2.2 | No |  |  |  |  | Ongoing | 2011-09-01 | Estimated 7/14 | GIS shapefile | FDOT4_LakeO_ProjectLocations.shp | Treated acres is the total proposed impervious area for the basins that use swale as treatment.1
FDOT4-3 | FM# 428722-1 | FDOT District Four | Ivette Leiva | 954-777-4221 | ivette.leiva@dot.state.fl.us | None | Swales without blocks or raised culverts | [6 empty] | ERP#: 50-04119-P. App#: 130509-8. | Treatment Volume Provided: 30.16 ac-ft2 Treatment Volume Required: 5.825 ac-ft | SR-715. Sidewalk | 99.13 (Pervious area of Basin 4 and 5 | 27.96 (Impervious area of Basin 4 and 5) | No |  |  |  |  | Ongoing | NA |  | GIS shapefile | FDOT4_LakeO_ProjectLocations.shp | This project adds a 5 foot wide sidewalk for a length of 3.44 miles. The excess treatment volume provided will offset the additional 0.44 ac-ft required for the addition of 2.08 acres of sidewalk (130509-8 LtrMod). The runoff generated will be treated with the previously permitted SWM system (App#: 980724-17), for Basin 4 and 5.
1 For Big John Monahan Project, treatment included dry detention, wet detention and swales, but treatment above what was required was only provided for dry detention (FDOT4-2A) and swales (FDOT4-2B).
2 The permitted provided treatment volume for Basin 5 in App#: 980724-17 is 30.6 ac-ft. The proposed improvements will impact the existing treatment swale for Basin 5 and result in a net reduction of provided treatment volume of 0.44 ac-ft. Subsequently, the proposed provided treatment volume is 30.16 ac-ft.