## Sheet1
SANTA FE NUTRIENT STUDY - JANUARY & MAY 2013 - COMBINED DATA
FIELD ID | DATE | TIME | TURBIDITY (NTU) | Q | BROMIDE (MG/L) | Q | CHLORIDE (MG/L) | Q | SULFATE (MG/L) | Q | COLOR-TRUE (PCU) | Q | ALKALINITY (MG/L) | Q | TDS (MG/L) | Q | TSS (MG/L) | Q | FLUORIDE (MG/L) | Q | AMMONIA (MG/L) | Q | TKN (MG/L) | Q | NO2NO3 (MG/L) | Q | d15NAir | d18OVSMOW | P-TOTAL (MG/L) | Q | ORGANIC CARBON (MG/L) | Q | ORTHO-P (MG/L) | Q | CALCIUM (MG/L) | Q | MAGNESIUM (MG/L) | Q | POTASSIUM (MG/L) | Q | SODIUM (MG/L) | Q | BORON (UG/L) | Q | SUCRALOSE (UG/L) | Q | SPECIFIC CONDUCTANCE | pH | DISSOLVED OXYGEN (MG/L) | DISSOLVED OXYGEN (% sat) | TEMPERATURE (°C)
MONITORING WELLS |  |  | MONITORING WELLS | [43 empty] | MONITORING WELLS
MSFMW1 | 2013-01-22 | 10:29 | 1.3 |  | ~ |  | 5.6 |  | 2.2 |  | 2.5 | U | 104 | A | 123 |  | ~ |  | ~ |  | 0.01 | U | 0.08 | U | 0.74 |  | 5.18 | 3.92 | 0.079 |  | 0.4 | U | 0.069 |  | 42.6 |  | 1.57 |  | 1.3 |  | 4.4 |  | 9.6 |  | 0.011 | U | 245 | 8.48 | 5.73 | ~ | 22.85
MSFMW1 | 2013-05-09 | 12:24 | 0.4 |  | 0.03 | I | 5.6 |  | 2 |  | 2.5 | U | 99 |  | 125 | A | 2 | I | 0.04 | I | 0.003 | I | 0.08 | U | 0.77 |  |  |  | 0.056 |  | 0.5 | U | 0.054 |  | 41.4 |  | 1.44 |  | 1.3 |  | 3.7 |  | 10 |  | 0.01 | U | 222 | 8.4 | 6.67 | 78.3 | 23.3
MSFMW10 | 2013-01-21 | 17:56 | 5 |  | ~ |  | 7.8 |  | 5.2 |  | 2.5 | U | 181 |  | 242 |  | ~ |  | ~ |  | 0.01 | U | 0.12 | I | 5.3 |  | 2.85 | 3.54 | 0.039 |  | 0.4 | U | 0.033 |  | 79.6 |  | 2.8 |  | 1.1 | I | 4.4 |  | 11.6 |  | 0.011 | U | 428 | 7.28 | 5.43 | ~ | 23.16
MSFMW10 | 2013-05-14 | 16:41 | 2.2 |  | 0.076 |  | 7.7 |  | 2.4 |  | 2.5 | U | 180 |  | 250 | A | 3 | I | 0.07 | I | 0.002 | U | 0.098 | I | 5.5 |  |  |  | 0.034 |  | 0.5 | U | 0.03 |  | 77.1 |  | 2.26 |  | 0.81 | I | 3.9 |  | 10.6 |  | 0.01 | U | 409 | 7.2 | 6.22 | 73.4 | 23.6
MSFMW11 | 2013-01-22 | 9:25 | 1.7 | A | ~ |  | 15 |  | 6.9 |  | 2.5 | U | 179 |  | 291 | A | ~ |  | ~ |  | 0.01 | U | 0.23 | I | 10 |  | 9.6 | 6.67 | 0.12 |  | 0.4 | U | 0.065 |  | 98.9 |  | 2.98 |  | 2.1 |  | 5.4 |  | 12.5 |  | 0.011 | U | 517 | 7.11 | 4.22 | ~ | 22.73
MSFMW11 | 2013-05-09 | 11:13 | 0.15 |  | 0.041 |  | 14 |  | 6.7 |  | 2.5 | U | 181 | A | 325 |  | 2 | U | 0.051 | I | 0.002 | U | 0.08 | U | 9.3 |  |  |  | 0.066 |  | 0.52 | I | 0.061 |  | 91 |  | 2.79 |  | 1.9 |  | 5.2 |  | 12.2 |  | 0.01 | U | 483 | 7 | 5.53 | 65 | 23.3
MSFMW11_dup | 2013-05-09 | 11:13 | 0.15 |  | 0.039 | I | 14 |  | 6.7 |  | 2.5 | U | 184 |  | 316 |  | 2 | U | 0.051 | I | 0.002 | U | 0.08 | U | 9.3 |  |  |  | 0.067 |  | 0.53 | I | 0.062 |  | 90.8 |  | 2.74 |  | 1.9 |  | 5.2 |  | 12.3 |  | 0.01 | U | 483 | 7 | 5.53 | 65 | 23.3
MSFMW12 | 2013-01-22 | 13:14 | 0.85 |  | ~ |  | 17 |  | 10 |  | 2.5 | U | 313 |  | 548 |  | ~ |  | ~ |  | 0.052 |  | 0.46 | I | 32 |  | 5.53 | 6.23 | 0.038 |  | 1.3 |  | 0.036 |  | 182 |  | 6.55 |  | 2.6 |  | 7.4 |  | 12.7 |  | 0.011 | U | 962 | 6.86 | 1.38 | ~ | 22.94
MSFMW12 | 2013-05-08 | 16:50 | 0.25 |  | 0.052 |  | 19 |  | 7.6 |  | 2.5 | U | 341 |  | 702 |  | 2 | I | 0.066 | I | 0.004 | I | 0.4 | U | 34 |  |  |  | 0.033 |  | 1.4 |  | 0.029 |  | 193 |  | 6.35 |  | 2.1 |  | 7.5 |  | 11.9 |  | 0.043 | I | 956 | 6.6 | 1.37 | 16 | 23
MSFMW13 | 2013-01-21 | 14:39 | 2.7 |  | ~ |  | 9.9 |  | 9.5 |  | 2.5 | U | 190 |  | 219 |  | ~ |  | ~ |  | 0.01 | U | 0.11 | I | 0.92 |  | 4.5 | 3.69 | 0.081 |  | 0.42 | I | 0.04 |  | 83.5 |  | 4.08 |  | 2.6 |  | 3.6 |  | 10.2 |  | 0.022 | U | 435 | 7.2 | 6.14 | ~ | 22.73
MSFMW13 | 2013-05-14 | 13:06 | 0.3 |  | 0.077 |  | 8.7 |  | 8.5 |  | 2.5 | U | 199 |  | 234 | A | 2 | U | 0.1 |  | 0.002 | U | 0.15 | I | 1 |  |  |  | 0.046 |  | 0.53 | I | 0.04 |  | 80.2 |  | 4.23 |  | 1.2 | I | 3.5 |  | 10.1 |  | 0.01 | U | 421 | 7.2 | 6.61 | 78 | 23.6
MSFMW14 | 2013-01-23 | 15:10 | 1.5 |  | ~ |  | 7.5 |  | 13 |  | 2.5 | U | 230 |  | 300 |  | ~ |  | ~ |  | 0.015 | I | 0.19 | I | 6.8 |  | 3.27 | 4.42 | 0.046 |  | 0.65 | I | 0.044 |  | 111 |  | 3.92 |  | 0.98 | I | 3.3 |  | 12.5 |  | 0.011 | U | 556 | 7 | 3.79 | ~ | 23.14
MSFMW14 | 2013-05-07 | 16:00 | 2.5 |  | 0.08 |  | 7.3 |  | 6.1 |  | 3.9 | I | 247 |  | 356 | A | 2 | I | 0.067 | I | 0.006 |  | 0.08 | U | 9.4 |  |  |  | 0.051 |  | 0.51 | I | 0.046 |  | 120 |  | 2.21 |  | 0.78 | I | 2.9 |  | 11 |  | 0.01 | U | 583 | 6.9 | 6.07 | 71.9 | 23.6
MSFMW15 | 2013-01-24 | 9:13 | 2 |  | ~ |  | 16 |  | 7.6 |  | 2.5 | U | 346 |  | 355 |  | ~ |  | ~ |  | 0.12 |  | 0.26 |  | 0.18 |  | 2.43 | 2.64 | 0.054 |  | 0.8 |  | 0.044 |  | 141 |  | 2.75 |  | 2.7 |  | 8.2 |  | 7.6 | I | 0.011 | U | 696 | 6.8 | 3.96 | ~ | 22.66
MSFMW15 | 2013-05-08 | 15:08 | 0.6 |  | 0.087 |  | 16 |  | 9.9 |  | 2.5 | U | 297 |  | 337 |  | 2 | U | 0.24 |  | 0.007 |  | 0.09 | I | 0.31 |  |  |  | 0.062 |  | 0.85 | I | 0.053 |  | 128 |  | 2.57 |  | 3 |  | 10.6 |  | 8.8 |  | 0.01 | U | 624 | 6.8 | 3.67 | 42.8 | 23.1
MSFMW16 | 2013-01-23 | 16:31 | 0.65 |  | ~ |  | 5 |  | 2 |  | 2.5 | U | 146 |  | 156 |  | ~ |  | ~ |  | 0.012 | I | 0.08 | U | 0.13 |  | 4.93 | 2.82 | 0.099 |  | 0.7 | I | 0.088 |  | 56.6 |  | 6.03 |  | 0.47 | I | 3.4 |  | 9.9 |  | 0.011 | U | 322 | 7.43 | 2.54 | ~ | 23.52
MSFMW16 | 2013-05-07 | 17:42 | 2.8 | A | 0.068 |  | 5 |  | 0.5 |  | 5.4 | I | 153 |  | 155 |  | 2 | I | 0.068 | I | 0.018 |  | 0.081 | I | 0.13 |  |  |  | 0.14 |  | 0.5 | U | 0.072 |  | 54.6 |  | 6.95 |  | 0.3 | U | 3.1 |  | 9.8 |  | 0.01 | U | 309 | 7.4 | 2.88 | 33.8 | 23.3
MSFMW17 | 2013-01-23 | 17:39 | 0.25 |  | ~ |  | 3.8 |  | 24 |  | 2.5 | U | 210 |  | 258 |  | ~ |  | ~ |  | 0.01 | U | 0.16 | I | 0.9 |  | 3.14 | 1.17 | 0.056 |  | 0.73 | I | 0.057 |  | 90.1 |  | 3.88 |  | 10.3 |  | 6.1 |  | 19 |  | 0.011 | U | 501 | 7.07 | 3.73 | ~ | 23.49
MSFMW17 | 2013-05-08 | 11:19 | 0.2 |  | 0.094 |  | 2.8 |  | 14 |  | 2.5 | U | 224 | A | 257 |  | 2 | U | 0.066 | I | 0.002 | U | 0.1 | I | 1 |  |  |  | 0.048 |  | 0.56 | I | 0.04 |  | 94.5 |  | 2.45 |  | 7.9 |  | 4.3 |  | 10.3 |  | 0.01 | U | 477 | 7 | 5.4 | 63.8 | 23.7
MSFMW18 | 2013-01-23 | 14:08 | 0.9 |  | ~ |  | 14 |  | 290 |  | 6.4 |  | 214 |  | 684 |  | ~ |  | ~ |  | 0.15 |  | 0.34 |  | 5.5 |  | 4.32 | 6.77 | 0.035 |  | 0.8 |  | 0.032 |  | 217 |  | 6.53 |  | 3.4 |  | 6.2 |  | 23 |  | 0.011 | U | 1010 | 6.86 | 2.47 | ~ | 22.7
MSFMW18 | 2013-05-07 | 15:01 | 0.35 |  | 0.098 |  | 14 |  | 240 |  | 2.5 | U | 224 |  | 641 |  | 2 | U | 0.056 | I | 0.013 |  | 0.089 | I | 7.1 |  |  |  | 0.04 |  | 0.54 | I | 0.038 |  | 204 |  | 5.55 |  | 3.6 |  | 3.9 |  | 22.8 |  | 0.01 | U | 926 | 6.9 | 4.45 | 52.1 | 23.2
MSFMW19 | 2013-01-21 | 12:50 | 5.4 |  | ~ |  | 5.4 |  | 11 |  | 3.8 | I | 118 | A | 156 |  | ~ |  | ~ |  | 0.01 | U | 0.091 | I | 0.017 |  | ~ | ~ | 0.059 |  | 0.4 | U | 0.042 |  | 54.1 |  | 1.41 |  | 0.62 | I | 3.6 |  | 9.6 |  | 0.011 | U | 283 | 7.42 | 0.03 | ~ | 23.07
MSFMW19 | 2013-05-07 | 13:35 | 8.3 |  | 0.039 | I | 5.2 |  | 9.8 |  | 11 |  | 121 | A | 144 |  | 8 | I | 0.14 |  | 0.005 | I | 0.08 | U | 0.005 | I |  |  | 0.096 |  | 0.5 | U | 0.05 |  | 55.3 |  | 1.31 |  | 0.6 | I | 3.9 |  | 9.7 |  | 0.01 | U | 274 | 7.5 | 0.19 | 2.2 | 23.3
MSFMW2 | 2013-01-23 | 8:53 | 3.2 | A | ~ |  | 4.2 |  | 5.1 |  | 4.4 | I | 80 |  | 102 |  | ~ |  | ~ |  | 0.01 | U | 0.08 | U | 0.12 |  | 3.2 | 5.91 | 0.07 |  | 0.43 | I | 0.063 |  | 34.4 |  | 1.13 |  | 0.88 | I | 4.2 |  | 8.9 |  | 0.011 | U | 192 | 8.65 | 2.79 | ~ | 22.25
MSFMW2 | 2013-05-15 | 15:53 | 5 |  | 0.055 |  | 4.1 |  | 4 |  | 15 |  | 82 |  | 90 | A | 4 | I | 0.057 | I | 0.002 | I | 0.08 | U | 0.19 |  |  |  | 0.057 |  | 0.5 | U | 0.051 |  | 33.7 |  | 1.02 |  | 1 | I | 3.8 |  | 9.7 |  | 0.01 | U | 170 | 8.6 | 4.44 | 51.6 | 22.6
MSFMW20 | 2013-01-23 | 11:52 | 3 |  | ~ |  | 3.5 |  | 2.1 |  | 4.6 | I | 106 |  | 117 |  | ~ |  | ~ |  | 0.01 | U | 0.08 | U | 0.014 |  | ~ | ~ | 0.052 |  | 0.48 | I | 0.042 |  | 46.3 |  | 1.33 |  | 0.3 | U | 1.9 | I | 8.7 |  | 0.011 | U | 234 | 7.64 | 0.31 | ~ | 22.69
MSFMW20 | 2013-05-15 | 14:41 | 2.2 | A | 0.034 | I | 3.7 |  | 1.9 |  | 5.3 | I | 115 |  | 112 |  | 2 | I | 0.042 | I | 0.002 | U | 0.11 | I | 0.012 |  |  |  | 0.051 |  | 0.5 | U | 0.041 |  | 46.6 |  | 1.35 |  | 0.3 | U | 2.2 |  | 8.5 |  | 0.01 | U | 232 | 7.5 | 0.39 | 4.6 | 22.9
MSFMW3 | 2013-01-23 | 9:26 | 0.85 |  | ~ |  | 3.7 |  | 9.2 |  | 2.5 | U | 38 |  | 85 |  | ~ |  | ~ |  | 0.042 |  | 0.11 | I | 0.86 |  | 1.96 | 6.29 | 0.026 |  | 0.76 | I | 0.019 |  | 31.9 |  | 0.26 |  | 8.7 |  | 8.8 |  | 17.4 |  | 0.011 | U | 243 | 10.87 | 4.38 | ~ | 22.39
MSFMW3 | 2013-05-15 | 12:47 | 0.35 |  | 0.087 |  | 4 |  | 9.6 |  | 2.5 | U | 39 |  | 77 |  | 2 | U | 0.052 | I | 0.014 |  | 0.1 | I | 2 |  |  |  | 0.021 |  | 0.51 | I | 0.011 |  | 25.3 |  | 0.4 |  | 6 |  | 7.3 |  | 14.3 |  | 0.01 | U | 174 | 9.5 | 5.2 | 61.3 | 23.6
MSFMW4 | 2013-01-22 | 11:54 | 0.55 |  | ~ |  | 3.9 |  | 5.1 |  | 2.5 | U | 104 |  | 165 |  | ~ |  | ~ |  | 0.073 |  | 0.27 |  | 2.4 |  | 2.39 | 4.12 | 0.042 |  | 0.65 | I | 0.015 |  | 63.4 |  | 0.54 |  | 4.9 |  | 5.9 |  | 9.4 |  | 0.022 | U | 530 | 11.23 | 5.51 | ~ | 23.33
MSFMW4 | 2013-05-09 | 13:13 | 0.35 |  | 0.016 | U | 3.6 |  | 4.4 |  | 7.9 |  | 140 |  | 182 |  | 2 | I | 0.24 |  | 0.062 |  | 0.17 | I | 2.3 |  |  |  | 0.017 |  | 0.69 | I | 0.005 | I | 58.9 |  | 0.21 |  | 4.3 |  | 5.3 |  | 10.4 |  | 0.01 | U | 708 | 11 | 5.84 | 69.4 | 23.9
MSFMW5 | 2013-01-22 | 16:20 | 2.8 |  | ~ |  | 12 |  | 16 |  | 2.5 | U | 238 |  | 301 |  | ~ |  | ~ |  | 0.01 | U | 0.13 | I | 2.9 |  | 6.86 | 1.19 | 0.06 |  | 0.7 | I | 0.052 |  | 105 |  | 2.69 |  | 7.9 |  | 11.5 |  | 24.7 |  | 0.011 | UJ | 585 | 7.04 | 5.13 | ~ | 23.27
MSFMW5 | 2013-05-15 | 10:28 | 0.6 |  | 0.65 |  | 14 |  | 14 |  | 2.5 | U | 257 |  | 307 |  | 2 | I | 0.051 | I | 0.002 | U | 0.15 | I | 3.3 |  |  |  | 0.053 |  | 0.58 | I | 0.051 |  | 104 |  | 2.69 |  | 6.7 |  | 13 |  | 25.9 |  | 0.01 | U | 573 | 6.9 | 5.85 | 69 | 23.6
MSFMW6 | 2013-01-23 | 10:33 | 1.1 |  | ~ |  | 4 |  | 4.2 |  | 2.5 | U | 115 |  | 136 |  | ~ |  | ~ |  | 0.01 | U | 0.08 | U | 0.063 |  | ~ | ~ | 0.056 |  | 0.47 | I | 0.058 |  | 49.4 |  | 0.92 |  | 0.3 | U | 2 |  | 8.6 |  | 0.012 | U | 256 | 7.61 | 4.35 | ~ | 21.75
MSFMW6 | 2013-05-15 | 11:38 | 0.5 |  | 0.026 | I | 3.6 |  | 2.3 |  | 2.5 | U | 111 |  | 125 |  | 2 | I | 0.035 | U | 0.002 | U | 0.08 | U | 0.11 |  |  |  | 0.063 |  | 0.5 | U | 0.061 |  | 44.5 |  | 0.84 |  | 0.3 | U | 1.8 | I | 8.8 |  | 0.01 | U | 223 | 7.6 | 6.29 | 72.7 | 22.5
MSFMW7 | 2013-01-21 | 16:07 | 0.75 |  | ~ |  | 21 |  | 6.2 |  | 2.5 | U | 209 |  | 455 |  | ~ |  | ~ |  | 0.01 | U | 0.44 | I | 25 |  | 6.17 | 4.31 | 0.028 |  | 0.58 | I | 0.026 |  | 134 |  | 2.97 |  | 1.2 |  | 5.4 |  | 11.1 |  | 0.011 | U | 710 | 6.97 | 6.39 | ~ | 22.69
MSFMW7 | 2013-05-08 | 13:03 | 1.6 |  | 0.061 |  | 22 |  | 4.9 |  | 2.5 | U | 215 | A | 566 |  | 2 | U | 0.038 | I | 0.002 | U | 0.4 | U | 27 |  |  |  | 0.03 |  | 0.86 | I | 0.026 |  | 138 |  | 2.8 |  | 1.1 | I | 6.1 |  | 12.1 |  | 0.01 | U | 711 | 6.9 | 7.13 | 83.5 | 23.2
MSFMW8 | 2013-01-22 | 15:13 | 6.1 |  | ~ |  | 3.8 |  | 12 |  | 2.5 | U | 118 | A | 136 |  | ~ |  | ~ |  | 0.01 | U | 0.12 | I | 0.014 |  | ~ | ~ | 0.062 |  | 0.8 |  | 0.05 |  | 52.4 |  | 1.49 |  | 1.9 |  | 5.5 |  | 9.3 |  | 0.011 | U | 283 | 7.61 | 4.69 | ~ | 22.17
MSFMW8 | 2013-05-14 | 15:24 | 0.35 |  | 0.66 |  | 4 |  | 19 |  | 2.5 | U | 124 | A | 155 |  | 2 | U | 0.05 | I | 0.002 | U | 0.088 | I | 0.075 |  |  |  | 0.052 |  | 0.54 | I | 0.048 |  | 50.2 |  | 1.41 |  | 2.5 |  | 7.9 |  | 9.9 |  | 0.01 | U | 293 | 7.5 | 4.43 | 51.2 | 22.5
MSFMW9 | 2013-01-24 | 11:10 | 31 |  | ~ |  | 2.1 |  | 5.8 |  | 2.5 | U | 50 |  | 110 | A | ~ |  | ~ |  | 0.037 |  | 0.42 |  | 2.1 |  | 4.5 | 0.5 | 0.057 |  | 3.7 |  | 0.01 |  | 60.2 |  | 1.17 |  | 2 |  | 7.3 |  | 14.9 |  | 0.011 | U | 253 | 9.91 | 2.56 | ~ | 24.11
MSFMW9 | 2013-05-14 | 14:19 | 1.3 |  | 0.059 |  | 2 |  | 12 |  | 2.6 | I | 106 |  | 156 |  | 8 | I | 0.046 | I | 0.016 |  | 0.32 |  | 3 |  |  |  | 0.044 |  | 2 |  | 0.004 | I | 67.5 |  | 1.18 |  | 1.9 |  | 3.3 |  | 21.7 |  | 0.01 | U | 288 | 9.4 | 2.35 | 28.1 | 24.4
SPRINGS |  |  | SPRINGS | [43 empty] | SPRINGS
BLUE SPRING (GILCHRIST) | 2013-01-22 | 12:31 | 0.1 | U | ~ |  | 6.3 |  | 12 |  | 2.5 | U | 161 |  | 203 | A | ~ |  | ~ |  | 0.01 | U | 0.1 | I | 2.1 |  | 4.45 | 5.58 | 0.034 |  | 0.4 | U | 0.031 |  | 68.3 |  | 7.19 |  | 0.5 | I | 3 |  | 11.9 |  | 0.011 | U | 388 | 7.38 | 4.25 | ~ | 22.43
BLUE SPRING (GILCHRIST) | 2013-05-16 | 13:45 | 0.1 | U | 0.078 |  | 6.7 |  | 14 |  | 2.5 | U | 173 | A | 203 |  | 2 | U | 0.11 |  | 0.002 | U | 0.08 | U | 2.2 |  |  |  | 0.033 |  | 0.5 | U | 0.033 |  | 68.7 |  | 7.35 |  | 0.64 | I | 3.5 |  | 11.3 |  | 0.01 | U | 389 | 7.3 | 4.32 | 50.4 | 22.9
DEVILS EYE SPRING (GILCHRIST) | 2013-01-22 | 14:18 | 0.2 |  | ~ |  | 7.7 |  | 14 |  | 2.5 | U | 171 |  | 197 |  | ~ |  | ~ |  | 0.01 | U | 0.12 | I | 1.6 |  | 5.61 | 4.86 | 0.042 |  | 0.51 | I | 0.04 |  | 69.6 |  | 7.25 |  | 0.58 | I | 3.9 |  | 13.6 |  | 0.022 | U | 408 | 7.34 | 2.92 | ~ | 22.36
DEVILS EYE SPRING (GILCHRIST) | 2013-05-16 | 11:30 | 0.1 | U | 0.072 |  | 6.3 |  | 12 |  | 2.5 | U | 163 | A | 187 |  | 2 | I | 0.098 | I | 0.002 | U | 0.096 | I | 1.9 |  |  |  | 0.033 |  | 0.5 | U | 0.031 |  | 63.6 |  | 6.69 |  | 0.53 | I | 3.1 |  | 10 |  | 0.01 | U | 365 | 7.4 | 4.22 | 48.9 | 22.6
GINNIE SPRING | 2013-01-22 | 8:59 | 0.1 | U | ~ |  | 5.8 |  | 11 |  | 2.5 | U | 149 | A | 181 |  | ~ |  | ~ |  | 0.01 | U | 0.12 | I | 1.4 |  | 5.04 | 6.09 | 0.034 |  | 0.4 | U | 0.031 |  | 61.2 |  | 6.19 |  | 0.4 | I | 2.7 |  | 10.5 |  | 0.011 | U | 350 | 7.25 | 3.33 | ~ | 22.32
GINNIE SPRING | 2013-05-16 | 10:30 | 0.1 | U | 0.073 |  | 6.3 |  | 12 |  | 2.5 | U | 164 |  | 181 |  | 2 | U | 0.092 | I | 0.002 | U | 0.14 | I | 1.6 |  |  |  | 0.034 |  | 0.5 | U | 0.032 |  | 62.4 |  | 6.53 |  | 0.52 | I | 3.2 |  | 10.6 |  | 0.01 | U | 358 | 7.4 | 3.95 | 45.6 | 22.5
GINNIE SPRING_dup | 2013-05-16 | 10:30 | 0.15 |  | 0.074 |  | 6.3 |  | 12 |  | 2.5 | U | 163 |  | 187 |  | 2 | U | 0.092 | I | 0.002 | U | 0.11 | I | 1.6 |  |  |  | 0.035 |  | 0.5 | U | 0.032 |  | 62.6 |  | 6.45 |  | 0.54 | I | 3.2 |  | 12 |  | 0.01 | U | 358 | 7.4 | 3.95 | 45.6 | 22.5
POE SPRING | 2013-01-22 | 11:38 | 0.55 |  | ~ |  | 14 |  | 27 |  | 19 |  | 163 |  | 228 |  | ~ |  | ~ |  | 0.01 | U | 0.22 |  | 0.049 |  | 26.62 | 21.2 | 0.091 |  | 3.1 |  | 0.08 |  | 69.7 |  | 7.54 |  | 1.1 | I | 8.6 |  | 22.4 |  | 0.26 |  | 432 | 7.22 | 0.26 | ~ | 22.42
POE SPRING | 2013-05-16 | 15:15 | 0.55 |  | 0.11 |  | 14 |  | 35 |  | 25 | A | 171 |  | 254 |  | 3 | I | 0.16 |  | 0.011 |  | 0.2 |  | 0.077 |  |  |  | 0.091 |  | 3.7 |  | 0.083 |  | 70.2 |  | 8.27 |  | 1.2 | I | 9.1 |  | 26 |  | 0.15 |  | 432 | 7.2 | 0.66 | 7.7 | 23.1
SURFACE WATER SITES |  |  | SURFACE WATER SITES | [43 empty] | SURFACE WATER SITES
SFR@47BRDG | 2013-01-23 | 13:18 | 0.75 |  | ~ |  | 12 |  | 32 |  | 48 |  | 147 |  | 220 |  | ~ |  | ~ |  | 0.01 | U | 0.29 |  | 0.73 |  | 7.03 | 7.43 | 0.082 |  | 5.7 |  | 0.071 |  | 67.5 |  | 9.09 |  | 0.98 | I | 7 |  | 18.9 |  | 0.011 | U | 403 | 7.56 | 5.73 | ~ | 20.24
SFR@47BRDG | 2013-05-14 | 16:00 | 1.8 |  | 0.054 |  | 10 |  | 11 |  | 320 |  | 75 |  | 163 |  | 4 | I | 0.095 | I | 0.011 |  | 0.9 |  | 0.32 |  |  |  | 0.14 |  | 30 |  | 0.099 |  | 33 |  | 4.52 |  | 1 | I | 5.7 |  | 19.2 |  | 0.01 | U | 210 | 7 | 4.73 | 53.8 | 21.7
SFR@FTW USGS | 2013-01-23 | 14:05 | 0.6 |  | ~ |  | 12 |  | 33 |  | 49 |  | 147 |  | 227 |  | ~ |  | ~ |  | 0.01 | U | 0.3 |  | 0.74 |  | 6.82 | 7.06 | 0.083 |  | 5.8 |  | 0.072 |  | 68 |  | 9.26 |  | 0.96 | I | 7.1 |  | 19.4 |  | 0.012 | U | 403 | 7.51 | 5.19 | ~ | 20.51
SFR@FTW USGS | 2013-05-14 | 15:00 | 2 |  | 0.054 |  | 10 |  | 11 |  | 320 |  | 76 |  | 178 |  | 3 | I | 0.096 | I | 0.01 |  | 0.96 |  | 0.32 |  |  |  | 0.14 |  | 29 |  | 0.095 |  | 33.5 |  | 4.53 |  | 0.99 | I | 5.6 |  | 19.3 |  | 0.021 | U | 208 | 7 | 4.68 | 53.4 | 21.8
SFR@UP POE SPG | 2013-01-23 | 15:22 | 1.2 |  | ~ |  | 18 |  | 62 |  | 140 |  | 111 |  | 264 | A | ~ |  | ~ |  | 0.01 | U | 0.6 |  | 0.16 |  | 15.86 | 10.84 | 0.14 |  | 15 |  | 0.11 |  | 60.3 |  | 12.1 |  | 1.5 |  | 10.1 |  | 24.5 |  | 0.01 | UJ | 409 | 7.45 | 5.04 | ~ | 18.83
SFR@UP POE SPG | 2013-05-14 | 14:45 | 2.2 |  | 0.03 | I | 10 |  | 4.7 |  | 480 |  | 13 |  | 141 |  | 4 | I | 0.074 | I | 0.017 |  | 1.4 |  | 0.02 |  |  |  | 0.18 |  | 46 |  | 0.12 |  | 11.4 |  | 2.79 |  | 1.2 |  | 5.8 |  | 21.4 |  | 0.011 | U | 93 | 6.2 | 5.16 | 58.3 | 21.3
SFR@UP POE SPG_dup | 2013-05-14 | 14:45 | 2.3 |  | 0.03 | I | 10 |  | 4.7 |  | 490 |  | 13 |  | 145 |  | 4 | I | 0.073 | I | 0.017 |  | 1.4 |  | 0.016 |  |  |  | 0.18 |  | 46 |  | 0.13 |  | 11.4 |  | 2.72 |  | 1.2 |  | 5.8 |  | 21.3 |  | 0.01 | U | 93 | 6.2 | 5.16 | 58.3 | 21.3
QA/QC |  |  | QA/QC | [43 empty] | QA/QC
QA/QC BLANK 1 | 2013-01-21 | 17:56 | 5 |  | ~ |  | 7.8 |  | 5.2 |  | 2.5 | U | 181 |  | 230 |  | ~ |  | ~ |  | 0.013 | I | 0.14 | I | 5.2 |  | ~ | ~ | 0.038 |  | 0.4 | U | 0.033 |  | 79.5 |  | 2.74 |  | 1.2 | I | 4.5 |  | 11.5 |  | 0.011 | U | ~ | ~ | ~ | ~ | ~
QA/QC BLANK 2 | 2013-01-22 | 13:55 | 0.1 | U | ~ |  | 0.2 | U | 0.2 | U | 2.5 | U | 0.65 | U | 15 | U | ~ |  | ~ |  | 0.01 | U | 0.08 | U | 0.005 | I | ~ | ~ | 0.002 | U | 0.4 | U | 0.004 | U | 0.075 | U | 0.04 | U | 0.3 | U | 0.5 | U | 2 | U | 0.01 | U | ~ | ~ | ~ | ~ | ~
QA/QC BLANK 3 | 2013-01-24 | 8:35 | 0.1 | U | ~ |  | 0.2 | U | 0.2 | U | 2.5 | U | 0.65 | U | 15 | U | ~ |  | ~ |  | 0.01 | U | 0.08 | U | 0.004 | U | ~ | ~ | 0.002 | U | 0.4 | U | 0.004 | U | 0.075 | U | 0.04 | U | 0.3 | U | 0.5 | U | 2 | U | 0.011 | U | ~ | ~ | ~ | ~ | ~
QA/QC BLANK #1 | 2013-05-07 | 17:10 | 0.1 | U | 0.016 | U | 0.2 | U | 0.2 | U | 2.5 | U | 0.65 | U | 15 | U | 2 | U | 0.035 | U | 0.002 | U | 0.08 | U | 0.004 | U | ~ | ~ | 0.002 | U | 0.5 | U | 0.004 | U | 0.075 | U | 0.04 | U | 0.3 | U | 0.5 | U | 2 | U | 0.0094 | U | ~ | ~ | ~ | ~ | ~
QA/QC BLANK #2 | 2013-05-09 | 11:30 | 0.1 | U | 0.016 | U | 0.2 | U | 0.2 | U | 2.5 | U | 0.65 | U | 15 | U | 2 | U | 0.035 | U | 0.002 | U | 0.08 | U | 0.004 | U | ~ | ~ | 0.002 | U | 0.5 | U | 0.004 | U | 0.075 | U | 0.04 | U | 0.3 | U | 0.5 | U | 2 | U | 0.0094 | U | ~ | ~ | ~ | ~ | ~
QA/QC BLANK #3 | 2013-05-14 | 17:00 | 0.1 | U | 0.016 | U | 0.2 | U | 0.2 | U | 2.5 | U | 0.65 | U | 15 | U | 2 | U | 0.035 | U | 0.002 | U | 0.08 | U | 0.004 | U | ~ | ~ | 0.002 | U | 0.5 | U | 0.004 | U | 0.075 | U | 0.04 | U | 0.3 | U | 0.5 | U | 2 | U | 0.0095 | U | ~ | ~ | ~ | ~ | ~
QA/QC BLANK #4 | 2013-05-15 | 16:16 | 0.1 | U | 0.016 | U | 0.2 | U | 0.2 | U | 2.5 | U | 0.65 | U | 15 | U | 2 | U | 0.035 | U | 0.002 | U | 0.08 | U | 0.004 | U | ~ | ~ | 0.002 | U | 0.5 | U | 0.004 | U | 0.075 | U | 0.04 | U | 0.3 | U | 0.5 | U | 2 | U | 0.0095 | U | ~ | ~ | ~ | ~ | ~
QA/QC BLANK #5 | 2013-05-16 | 9:45 | 0.1 | U | 0.016 | U | 0.2 | U | 0.2 | U | 2.5 | U | 0.65 | U | 15 | U | 2 | U | 0.035 | U | 0.002 | U | 0.08 | U | 0.004 | U | ~ | ~ | 0.002 | U | 0.5 | U | 0.004 | U | 0.075 | U | 0.04 | U | 0.3 | U | 0.5 | U | 2 | U | 0.0095 | U | ~ | ~ | ~ | ~ | ~
QA/QC BLANK #6 | 2013-05-16 | 15:45 | 0.1 | U | 0.016 | U | 0.2 | U | 0.2 | U | 2.5 | U | 0.65 | U | 15 | U | 2 | U | 0.035 | U | 0.002 | U | 0.08 | U | 0.004 | U | ~ | ~ | 0.002 | U | 0.5 | U | 0.004 | U | 0.075 | U | 0.04 | U | 0.3 | U | 0.5 | U | 2 | U | 0.0096 | U | ~ | ~ | ~ | ~ | ~
Abbreviations and data remark codes
CERT # - NELAP (National Environmental Laboratory Accreditation Program) Certification Number of the laboratory that performed the analysis.
LCS – Laboratory Control Sample; in the QC Failures column, this notation indicates a batch recovery failure.
MS – Matrix Spike; in the QC Failures column, this notation indicates a batch recovery failure.
RPD – Relative Percent Difference; in the QC Failures column, this notation indicates a batch failure for precision.
CCV – Continuing Calibration Verification; in the QC Failures column, this notation indicates a failure of the calibration verification check sample.
RSD – Relative Standard Deviation expressed as a percentage.
SMP – Sample.
** - The laboratory is not NELAP certified for this analyte/method, or certification is not applicable.
A - Value reported is the mean of two or more determinations
B - Results based on colony counts outside the acceptable range.
I - The reported value is between the laboratory method detection limit and the laboratory practical quantitation limit.
J - Estimated value
K - Actual value is known to be less than value given
L - Actual value is known to be greater than value given
N - Presumptive evidence of presence of material.
O - Sampled, but analysis lost or not performed.
Q - Sample held beyond normal holding time.
T - Value reported is less than the criterion of detection.
U - Material was analyzed for but not detected. The reported value is the method detection limit for the sample analyzed.
V - Analyte was detected in both sample and method blank.
X - Too few individuals to calculate SCI value.
Y - The laboratory analysis was from an unpreserved or improperly preserved sample. The data may not be accurate
Z - Colonies were too numerous to count (TNTC).