## Pond 6
Landuse | Area (ac) | Curve Number | DCIA (%) | Runoff Coefficient | Rainfall (inches) | Runoff Volume (ac-ft/yr) | EMC TN (mg/L) | EMC TP (mg/L) | Gross TN (lbs/yr) | Gross TP (lbs/yr) | Min. Residence Time (days) | Minimum PPV (ac-ft) | Provided PPV (ac-ft) | Residence Time (days)
Open Space - Median | 2.07 | 49 | 0 | 0.014 | 51 | 0.12316 | 1.5 | 0.2 | 0.5024 | 0.066986 | 21 | 6.1 | 54.06 | 186.1082
Open Space - Ditch | 0 | 39 | 0 | 0.006 | 51 | 0 | 1.5 | 0.2 | 0 | 0
Open Space - Ditch | 3.57 | 80 | 0 | 0.111 | 51 | 1.6841 | 1.5 | 0.2 | 6.8697 | 0.91596 | Percent Removal Efficiency Calculations |  |  | Credits
New Impervious - Sidewalk | 0.35 | 98 | 100 | 0.809 | 51 | 1.2034 | 1.37 | 0.167 | 4.4833 | 0.5465 | Residence Time | 21 | 186.1082 | -
Existing Impervious - Road | 10.69 | 98 | 100 | 0.809 | 51 | 36.7549 | 1.37 | 0.167 | 136.9313 | 16.6916 | Total Nitrogen | 36.1998 | 42.744 | 14.1966
New Impervious - Road | 5.32 | 98 | 100 | 0.809 | 51 | 18.2915 | 1.37 | 0.167 | 68.1454 | 8.3068 | Total Phosphorus | 61.504 | 79.2502 | 4.7077
∑ | 22 | [6 empty] | ∑ | 216.9321 | 26.5278
Note on O5: Esteban Lopez: Recalculated since design consultant used coefficients associated with rational method to incorrectly calculate runoff volume. Rational method is used to calculate peak discharge.