## Pond A
PRE-DEVELOPMENT
| Landuse | Area (ac) | Curve Number | DCIA (%) | Runoff Coefficient | Rainfall (inches) | Runoff Volume (ac-ft/yr) | EMC TN (mg/L) | EMC TP (mg/L) | Gross TN (lbs/yr) | Gross TP (lbs/yr) | Min. Residence Time (days) | Minimum PPV (ac-ft) | Provided PPV (ac-ft) | Residence Time (days)
Shepard Basin | Paved street & curb | 1.5 | 98 | 100 | 0.809 | 51 | 5.1574 | 1.37 | 0.167 | 19.2139 | 2.3421 | 21 | 2.397 | 4.92 | 43.104
| Open Space/Fair | 1.05 | 80 | 0 | 0.111 | 51 | 0.49534 | 1.5 | 0.2 | 2.0205 | 0.2694
| Pond Area (wood/grass) | 0 | 79 | 0 | 0.103 | 51 | 0 | 1.5 | 0.2 | 0 | 0 | Percent Removal Efficiency Calculations |  |  | Credits
Offsite to the South | Paved street & curb | 3.65 | 98 | 100 | 0.809 | 51 | 12.5496 | 1.37 | 0.167 | 46.7539 | 5.6992 | Residence Time | 21 | 43.104 | -
| Open Space/Fair | 12.57 | 80 | 0 | 0.111 | 51 | 5.9299 | 1.5 | 0.2 | 24.1883 | 3.2251 | Total Nitrogen | 36.1998 | 39.7144 | 39.4307
| Pond Area (wood/grass) | 0 | 79 | 0 | 0.103 | 51 | 0 | 1.5 | 0.2 | 0 | 0 | Total Phosphorus | 61.504 | 67.1289 | 8.2547
Offsite to Pond | Paved street & curb | 0 | 98 | 100 | 0.809 | 51 | 0 | 1.37 | 0.167 | 0 | 0
| Open Space/Fair | 0.67 | 80 | 0 | 0.111 | 51 | 0.31607 | 1.5 | 0.2 | 1.2893 | 0.1719
| Pond Area (wood/grass) | 2.1 | 79 | 0 | 0.103 | 51 | 0.91928 | 1.5 | 0.2 | 3.7498 | 0.49997
| Open Water | 0 | 100 | 100 | 1 | 51 | 0 | 0 | 0 | 0 | 0
| ∑ | 21.54 | [6 empty] | ∑ | 97.2157 | 12.2077
POST-DEVELOPMENT
| Landuse | Area (ac) | Curve Number | DCIA (%) | Runoff Coefficient | Rainfall (inches) | Runoff Volume (ac-ft/yr) | EMC TN (mg/L) | EMC TP (mg/L) | Gross TN (lbs/yr) | Gross TP (lbs/yr)
Shepard Basin | Paved street & curb | 1.5 | 98 | 100 | 0.809 | 51 | 5.1574 | 1.37 | 0.167 | 19.2139 | 2.3421
| Open Space/Fair | 1.05 | 80 | 0 | 0.111 | 51 | 0.49534 | 1.5 | 0.2 | 2.0205 | 0.2694
| Pond Area (wood/grass) | 0 | 79 | 0 | 0.103 | 51 | 0 | 1.5 | 0.2 | 0 | 0
Offsite to the South | Paved street & curb | 3.65 | 98 | 100 | 0.809 | 51 | 12.5496 | 1.37 | 0.167 | 46.7539 | 5.6992
| Open Space/Fair | 12.57 | 80 | 0 | 0.111 | 51 | 5.9299 | 1.5 | 0.2 | 24.1883 | 3.2251
| Pond Area (wood/grass) | 0 | 79 | 0 | 0.103 | 51 | 0 | 1.5 | 0.2 | 0 | 0
Offsite to Pond | Paved street & curb | 0 | 98 | 100 | 0.809 | 51 | 0 | 1.37 | 0.167 | 0 | 0
| Open Space/Fair | 1.91 | 80 | 0 | 0.111 | 51 | 0.90104 | 1.5 | 0.2 | 3.6754 | 0.49005
| Pond Area (wood/grass) | 0 | 79 | 0 | 0.103 | 51 | 0 | 1.5 | 0.2 | 0 | 0
| Open Water | 0.87 | 100 | 100 | 1 | 51 | 3.6975 | 0 | 0 | 0 | 0
| ∑ | 21.55 | [6 empty] | ∑ | 95.852 | 12.0259
| Wet Season Precipitation, inches | 31 | 31 | 31 | 31 | 31 | 31
| Wet Season Duration, days | 153 | 153 | 153 | 153 | 153 | 153
| Basin Area, acres | 1.5 | 1.05 | 3.65 | 12.57 | 1.91 | 0.87
| Design Detention Time, days | 21 | 21 | 21 | 21 | 21 | 21
| Mean Annual Runoff Coefficient | 0.809 | 0.111 | 0.809 | 0.111 | 0.111 | 1
| Permanent Pool Volume, ac-ft | 0.43028 | 0.041326 | 1.047 | 0.49473 | 0.075173 | 0.30848
[6 empty] | ∑ | 2.397
Note on O5: Esteban Lopez: Recalculated since design consultant used coefficients associated with rational method to incorrectly calculate runoff volume. Rational method is used to calculate peak discharge.

## Exfiltration A1-1 & A1-2
PRE-DEVELOPMENT
| Landuse | Area (ac) | Curve Number | DCIA (%) | Runoff Coefficient | Rainfall (inches) | Runoff Volume (ac-ft/yr) | EMC TN (mg/L) | EMC TP (mg/L) | Gross TN (lbs/yr) | Gross TP (lbs/yr) | Stage (ft) | Pond Area (sqft) | Pond Area (acres) | Pond Storage (ac-ft) | Control Elevation (ft) | Pond Storage (ac-ft) | Min. Retention (inches) | Provided Retention (inches)
Basin A1 | Existing Impervious Area | 0.65 | 98 | 100 | 0.809 | 51 | 2.2349 | 1.37 | 0.167 | 8.326 | 1.0149 | [5 empty] | 0.23842 | 1.6442 | 2.2008
| Existing Pervious Area | 0.65 | 80 | 0 | 0.111 | 51 | 0.30664 | 1.5 | 0.2 | 1.2508 | 0.16677
Removal Efficiency - Minimum
| ∑ | 1.3 | 80 | 50 |  |  |  |  | ∑ | 9.5768 | 1.1817 |  |  |  |  | Total Nitrogen | 85.247
[16 empty] | Total Phosphorus | 85.247
| POST-DEVELOPMENT | [14 empty] | Removal Efficiency - Provided |  | Credits
| Landuse | Area (ac) | Curve Number | DCIA (%) | Runoff Coefficient | Rainfall (inches) | Runoff Volume (ac-ft/yr) | EMC TN (mg/L) | EMC TP (mg/L) | Gross TN (lbs/yr) | Gross TP (lbs/yr) |  |  |  |  | Total Nitrogen | 91.348 | 8.2397
Basin A1 | Proposed Impervious Area | 1.19 | 98 | 100 | 0.809 | 51 | 4.0915 | 1.37 | 0.167 | 15.2431 | 1.8581 |  |  |  |  | Total Phosphorus | 91.348 | 1.0185
| Proposed Pervious Area | 0.11 | 80 | 0 | 0.111 | 51 | 0.051893 | 1.5 | 0.2 | 0.21167 | 0.028223
| ∑ | 1.3 | 80 | 91.5385 |  |  |  |  | ∑ | 15.4547 | 1.8863

## Exfiltration B1, B2, B3, & B4
PRE-DEVELOPMENT
| Landuse | Area (ac) | Curve Number | DCIA (%) | Runoff Coefficient | Rainfall (inches) | Runoff Volume (ac-ft/yr) | EMC TN (mg/L) | EMC TP (mg/L) | Gross TN (lbs/yr) | Gross TP (lbs/yr) | Stage (ft) | Pond Area (sqft) | Pond Area (acres) | Pond Storage (ac-ft) | Control Elevation (ft) | Pond Storage (ac-ft) | Min. Retention (inches) | Provided Retention (inches)
Existing Roadway | Paved Streets, Curbs, and Sidewalk | 6.59 | 98 | 100 | 0.809 | 51 | 22.6581 | 1.37 | 0.167 | 84.4132 | 10.2898 | [5 empty] | 0.37645 | 1.6154 | 0.31032
| Open Space, Fair Condition | 7.97 | 80 | 0 | 0.111 | 51 | 3.7598 | 1.5 | 0.2 | 15.3366 | 2.0449
| ∑ | 14.56 | 80 | 45.261 |  |  |  |  | ∑ | 99.7498 | 12.3347 |  |  |  |  | Removal Efficiency - Minimum
[16 empty] | Total Nitrogen | 85.692
[16 empty] | Total Phosphorus | 85.692
POST-DEVELOPMENT
| Landuse | Area (ac) | Curve Number | DCIA (%) | Runoff Coefficient | Rainfall (inches) | Runoff Volume (ac-ft/yr) | EMC TN (mg/L) | EMC TP (mg/L) | Gross TN (lbs/yr) | Gross TP (lbs/yr) |  |  |  |  | Removal Efficiency - Provided |  | Credits
Proposed Roadway | Paved Streets, Curbs, and Sidewalk | 9.801 | 98 | 100 | 0.809 | 51 | 33.6983 | 1.37 | 0.167 | 125.5438 | 15.3035 |  |  |  |  | Total Nitrogen | 33.986 | -8.7132
| Open Space, Fair Condition | 1.406 | 80 | 0 | 0.111 | 51 | 0.66328 | 1.5 | 0.2 | 2.7055 | 0.36074 |  |  |  |  | Total Phosphorus | 33.986 | -0.91631
Basin B1-1 | Proposed Impervious Area | 0.75 | 98 | 100 | 0.809 | 51 | 2.5787 | 1.37 | 0.167 | 9.607 | 1.1711
| Proposed Pervious Area | 0.12 | 80 | 0 | 0.111 | 51 | 0.05661 | 1.5 | 0.2 | 0.23091 | 0.030789 |  |  |  |  | NO CREDITS ASSIGNED
Basin B1-2 | Proposed Impervious Area | 0.91 | 98 | 100 | 0.809 | 51 | 3.1288 | 1.37 | 0.167 | 11.6565 | 1.4209
| Proposed Pervious Area | 0.09 | 80 | 0 | 0.111 | 51 | 0.042458 | 1.5 | 0.2 | 0.17319 | 0.023091
Basin B1-3 | Proposed Impervious Area | 0.15 | 98 | 100 | 0.809 | 51 | 0.51574 | 1.37 | 0.167 | 1.9214 | 0.23421
| Proposed Pervious Area | 0.2 | 80 | 0 | 0.111 | 51 | 0.09435 | 1.5 | 0.2 | 0.38486 | 0.051314
Basin B1-4 | Proposed Impervious Area | 0.91 | 98 | 100 | 0.809 | 51 | 3.1288 | 1.37 | 0.167 | 11.6565 | 1.4209
| Proposed Pervious Area | 0.22 | 80 | 0 | 0.111 | 51 | 0.10379 | 1.5 | 0.2 | 0.42334 | 0.056446
| ∑ | 14.557 | 80 | 86.0136 |  |  |  |  | ∑ | 164.303 | 20.073

## Exfiltration C1
PRE-DEVELOPMENT
| Landuse | Area (ac) | Curve Number | DCIA (%) | Runoff Coefficient | Rainfall (inches) | Runoff Volume (ac-ft/yr) | EMC TN (mg/L) | EMC TP (mg/L) | Gross TN (lbs/yr) | Gross TP (lbs/yr) | Stage (ft) | Pond Area (sqft) | Pond Area (acres) | Pond Storage (ac-ft) | Control Elevation (ft) | Pond Storage (ac-ft) | Min. Retention (inches) | Provided Retention (inches)
Basin C | Paved Streets, Curbs, and Sidewalk | 2.89 | 98 | 100 | 0.809 | 51 | 9.9365 | 1.37 | 0.167 | 37.0188 | 4.5125 | [5 empty] | 0.43453 | 0.54674 | 0.91964
| Open Space, Fair Condition | 1.87 | 80 | 0 | 0.111 | 51 | 0.88217 | 1.5 | 0.2 | 3.5984 | 0.47979
Existing Roadway | Paved Streets, Curbs, and Sidewalk | 0.83 | 98 | 100 | 0.809 | 51 | 2.8537 | 1.37 | 0.167 | 10.6317 | 1.296 |  |  |  |  | Removal Efficiency - Minimum
| Open Space, Fair Condition | 0.2 | 80 | 0 | 0.111 | 51 | 0.09435 | 1.5 | 0.2 | 0.38486 | 0.051314 |  |  |  |  | Total Nitrogen | 54.611
Existing Swales NB | Paved Streets, Curbs, and Sidewalk | 0.71 | 98 | 100 | 0.809 | 51 | 2.4412 | 1.37 | 0.167 | 9.0946 | 1.1086 |  |  |  |  | Total Phosphorus | 54.611
| Open Space, Fair Condition | 0.5 | 80 | 0 | 0.111 | 51 | 0.23588 | 1.5 | 0.2 | 0.96214 | 0.12829
| ∑ | 7 | 80 | 63.2857 |  |  |  |  | ∑ | 61.6906 | 7.5765 |  |  |  |  | Removal Efficiency - Provided |  | Credits
[16 empty] | Total Nitrogen | 71.93 | 52.3523
[16 empty] | Total Phosphorus | 71.93 | 6.4334
POST-DEVELOPMENT
| Landuse | Area (ac) | Curve Number | DCIA (%) | Runoff Coefficient | Rainfall (inches) | Runoff Volume (ac-ft/yr) | EMC TN (mg/L) | EMC TP (mg/L) | Gross TN (lbs/yr) | Gross TP (lbs/yr)
Basin C | Paved Streets, Curbs, and Sidewalk | 1.95 | 98 | 100 | 0.809 | 51 | 6.7046 | 1.37 | 0.167 | 24.9781 | 3.0448
| Open Space, Fair Condition | 0.62 | 80 | 0 | 0.111 | 51 | 0.29248 | 1.5 | 0.2 | 1.1931 | 0.15907
Basin C North | Proposed Impervious Area | 0.53 | 98 | 100 | 0.809 | 51 | 1.8223 | 1.37 | 0.167 | 6.7889 | 0.82755
| Proposed Pervious Area | 0.16 | 80 | 0 | 0.111 | 51 | 0.07548 | 1.5 | 0.2 | 0.30789 | 0.041051
Swale C-1 and C-2 | Proposed Impervious Area | 0.79 | 98 | 100 | 0.809 | 51 | 2.7162 | 1.37 | 0.167 | 10.1193 | 1.2335
| Proposed Pervious Area | 0.43 | 80 | 0 | 0.111 | 51 | 0.20285 | 1.5 | 0.2 | 0.82744 | 0.11033
Existing Roadway | Proposed Impervious Area | 1.01 | 98 | 100 | 0.809 | 51 | 3.4726 | 1.37 | 0.167 | 12.9374 | 1.577
| Proposed Pervious Area | 0.18 | 80 | 0 | 0.111 | 51 | 0.084915 | 1.5 | 0.2 | 0.34637 | 0.046183
| ∑ | 5.67 | 80 | 75.485 |  |  |  |  | ∑ | 33.268 | 4.0725

## Dry Retention D-S & D-N
PRE-DEVELOPMENT
| Landuse | Area (ac) | Curve Number | DCIA (%) | Runoff Coefficient | Rainfall (inches) | Runoff Volume (ac-ft/yr) | EMC TN (mg/L) | EMC TP (mg/L) | Gross TN (lbs/yr) | Gross TP (lbs/yr) | Stage (ft) | Pond Area (sqft) | Pond Area (acres) | Pond Storage (ac-ft) | Control Elevation (ft) | Pond Storage (ac-ft) | Min. Retention (inches) | Provided Retention (inches)
Basin D-S | Existing Impervious Area | 0.61 | 98 | 100 | 0.809 | 51 | 2.0973 | 1.37 | 0.167 | 7.8137 | 0.95247 | [5 empty] | 1.3508 | 0.94619 | 0.95861
| Existing Pervious Area | 0.47 | 80 | 0 | 0.111 | 51 | 0.22172 | 1.5 | 0.2 | 0.90442 | 0.12059
Basin D-N | Existing Impervious Area | 3.98 | 98 | 100 | 0.809 | 51 | 13.6842 | 1.37 | 0.167 | 50.981 | 6.2145 |  |  |  |  | Removal Efficiency - Minimum
| Existing Pervious Area | 3.02 | 80 | 0 | 0.111 | 51 | 1.4247 | 1.5 | 0.2 | 5.8114 | 0.77485 |  |  |  |  | Total Nitrogen | 72.837
36" RCP Area | Existing Impervious Area | 0.8 | 98 | 100 | 0.809 | 51 | 2.7506 | 1.37 | 0.167 | 10.2474 | 1.2491 |  |  |  |  | Total Phosphorus | 72.837
| Existing Pervious Area | 0.5 | 80 | 0 | 0.111 | 51 | 0.23588 | 1.5 | 0.2 | 0.96214 | 0.12829
30" RCP Area | Existing Impervious Area | 2.53 | 98 | 100 | 0.809 | 51 | 8.6988 | 1.37 | 0.167 | 32.4075 | 3.9504 |  |  |  |  | Removal Efficiency - Provided |  | Credits
| Existing Pervious Area | 1.59 | 80 | 0 | 0.111 | 51 | 0.75008 | 1.5 | 0.2 | 3.0596 | 0.40795 |  |  |  |  | Total Nitrogen | 73.318 | 92.0482
Existing Swales | Existing Impervious Area | 1.79 | 98 | 100 | 0.809 | 51 | 6.1545 | 1.37 | 0.167 | 22.9286 | 2.7949 |  |  |  |  | Total Phosphorus | 73.318 | 11.351
| Existing Pervious Area | 1.45 | 80 | 0 | 0.111 | 51 | 0.68404 | 1.5 | 0.2 | 2.7902 | 0.37203
| ∑ | 16.74 | 80 | 58.0048 |  |  |  |  | ∑ | 137.9059 | 16.9651
POST-DEVELOPMENT
| Landuse | Area (ac) | Curve Number | DCIA (%) | Runoff Coefficient | Rainfall (inches) | Runoff Volume (ac-ft/yr) | EMC TN (mg/L) | EMC TP (mg/L) | Gross TN (lbs/yr) | Gross TP (lbs/yr)
Basin D-S | Proposed Impervious Area | 8.08 | 98 | 100 | 0.809 | 51 | 27.7811 | 1.37 | 0.167 | 103.4991 | 12.6163
| Proposed Pervious Area | 1.16 | 80 | 0 | 0.111 | 51 | 0.54723 | 1.5 | 0.2 | 2.2322 | 0.29762
Basin D-N | Proposed Impervious Area | 3.14 | 98 | 100 | 0.809 | 51 | 10.7961 | 1.37 | 0.167 | 40.2212 | 4.9029
| Proposed Pervious Area | 1.3 | 80 | 0 | 0.111 | 51 | 0.61328 | 1.5 | 0.2 | 2.5016 | 0.33354
Swale D-1 to D-5 | Proposed Impervious Area | 1.58 | 98 | 100 | 0.809 | 51 | 5.4324 | 1.37 | 0.167 | 20.2387 | 2.4671
| Proposed Pervious Area | 1.65 | 80 | 0 | 0.111 | 51 | 0.77839 | 1.5 | 0.2 | 3.1751 | 0.42334
| ∑ | 16.91 | 80 | 75.6949 |  |  |  |  | ∑ | 171.8677 | 21.0407