## FDOT Joint Pond
Landuse | Area (ac) | Curve Number | DCIA (%) | Runoff Coefficient | Rainfall (inches) | Runoff Volume (ac-ft/yr) | EMC TN (mg/L) | EMC TP (mg/L) | Gross TN (lbs/yr) | Gross TP (lbs/yr) | Min. Residence Time (days) | Minimum PPV (ac-ft) | Provided PPV (ac-ft) | Residence Time (days) | Stage (ft) | Pond Area (sqft) | Pond Area (acres) | Pond Storage (ac-ft) | Control Elevation (ft) | Pond Storage (ac-ft) | Min. Retention (inches) | Provided Retention (inches)
Grass Cover, Good Condition | 7.88 | 39 | 0 | 0.006 | 50.5 | 0.19897 | 1.5 | 0.2 | 0.81161 | 0.10821 | 21 | 12.3949 | 9.08 | 15.3837 | 69 | 4965 | 0.11398 | 0 | 72.33 | 0.60746 | 1.216 | 1.193
Open Water | 0.56 | 100 | 100 | 1 | 50.5 | 2.3567 | 0 | 0 | 0 | 0 |  |  |  |  | 70 | 6536 | 0.15005 | 0.13201
Impervious Roadway | 31.38 | 98 | 100 | 0.809 | 50.5 | 106.8345 | 1.37 | 0.167 | 398.0148 | 48.5171 | Percent Removal Efficiency Calculations |  |  | Credits | 71 | 8359 | 0.1919 | 0.30298 | Removal Efficiency - Minimum
Grass Cover, Good Condition | 1.93 | 39 | 0 | 0.006 | 50.5 | 0.048732 | 1.5 | 0.2 | 0.19878 | 0.026504 | Residence Time | 21 | 15.3837 | - | 72 | 10461 | 0.24015 | 0.51901 | Total Nitrogen | 85.583
Open Water | 1.24 | 100 | 100 | 1 | 50.5 | 5.2183 | 0 | 0 | 0 | 0 | Total Nitrogen | 36.1998 | 34.0542 | -10.7883 | 73 | 12890 | 0.29591 | 0.78704 | Total Phosphorus | 85.583
Impervious Roadway | 2.75 | 98 | 100 | 0.809 | 50.5 | 9.3625 | 1.37 | 0.167 | 34.8802 | 4.2518 | Total Phosphorus | 61.504 | 59.138 | -1.4505 | 74 | 15832 | 0.36345 | 1.1167
Grass Cover, Good Condition | 1.64 | 39 | 0 | 0.006 | 50.5 | 0.04141 | 1.5 | 0.2 | 0.16891 | 0.022522 |  |  |  |  | 75 | 18825 | 0.43216 | 1.5145 | Removal Efficiency - Provided |  | Credits
Impervious Roadway | 5.42 | 98 | 100 | 0.809 | 50.5 | 18.4526 | 1.37 | 0.167 | 68.7457 | 8.38 | [8 empty] | Total Nitrogen | 85.113 | -0.20991
Grass Cover, Good Condition | 2.61 | 39 | 0 | 0.006 | 50.5 | 0.065902 | 1.5 | 0.2 | 0.26882 | 0.035843 | [8 empty] | Total Phosphorus | 85.113 | -0.025602
Impervious Roadway | 3.5 | 98 | 100 | 0.809 | 50.5 | 11.9159 | 1.37 | 0.167 | 44.393 | 5.4114
[20 empty] | ∑ | -10.9982
[8 empty] | ∑ | 547.4818 | 66.7534 | [9 empty] | ∑ | -1.4761
To Park Wet Pond & FDOT Pond
To FDOT Wet Pond
To Lot 5 Dry Pond and FDOT Pond
NO CREDITS AWARDED SINCE TOTAL EXTRANEOUS REMOVAL IS < 0
Park Wet Pond - Required PPV
Wet Season Precipitation, inches | 32 | 32 | 32
Wet Season Duration, days | 153 | 153 | 153
Basin Area, acres | 7.88 | 0.56 | 31.38
Design Detention Time, days | 21 | 21 | 21
Mean Annual Runoff Coefficient | 0.006 | 1 | 0.809
Permanent Pool Volume, ac-ft | 0.017305 | 0.20497 | 9.2918
|  | ∑ | 9.514
FDOT Wet Pond - Required PPV
Wet Season Precipitation, inches | 32 | 32 | 32 | 32 | 32
Wet Season Duration, days | 153 | 153 | 153 | 153 | 153
Basin Area, acres | 1.93 | 1.24 | 2.75 | 1.64 | 5.42
Design Detention Time, days | 21 | 21 | 21 | 21 | 21
Mean Annual Runoff Coefficient | 0.006 | 1 | 0.809 | 0.006 | 0.809
Permanent Pool Volume, ac-ft | 0.0042384 | 0.45386 | 0.81429 | 0.0036016 | 1.6049
|  |  |  | ∑ | 2.8809
Note on O5: Esteban Lopez: Calculated since design consultant did not provide required calculations for the permanent pool volume.