## POND 1A
Landuse | Area (ac) | Curve Number | DCIA (%) | Runoff Coefficient | Rainfall (inches) | Runoff Volume (ac-ft/yr) | EMC TN (mg/L) | EMC TP (mg/L) | Gross TN (lbs/yr) | Gross TP (lbs/yr) | Min. Residence Time (days) | Minimum PPV (ac-ft) | Provided PPV (ac-ft) | Residence Time (days)
Proposed Pavement | 12.34 | 98 | 100 | 0.809 | 51 | 42.428 | 1.37 | 0.167 | 158.0666 | 19.268 | 21 | 3.6586 | 4.737 | 27.1897
Proposed Pervious/Grass Areas | 9.58 | 62.21 | 0 | 0.035 | 51 | 1.425 | 1.5 | 0.2 | 5.8127 | 0.77503
Proposed Pond/Berms | 0 | 78 | 0 | 0.096 | 51 | 0 | 1.5 | 0.2 | 0 | 0 | Percent Removal Efficiency Calculations |  |  | Credits
Proposed Pond/Water | 0 | 100 | 100 | 1 | 51 | 0 | 0 | 0 | 0 | 0 | Residence Time | 21 | 27.1897 | -
[8 empty] | ∑ | 163.8794 | 20.043 | Total Nitrogen | 36.1998 | 37.6801 | 2.4259
[11 empty] | Total Phosphorus | 61.504 | 63.4992 | 0.3999
Wet Season Precipitation, inches | 31 | 31
Wet Season Duration, days | 153 | 153
Basin Area, acres | 12.34 | 9.58
Design Detention Time, days | 21 | 21
Mean Annual Runoff Coefficient | 0.809 | 0.035
Permanent Pool Volume, ac-ft | 3.5397 | 0.11889
| ∑ | 3.6586
| Stage (ft) | Area (ac) | Storage (ac-ft)
| 60 | 0.449 | 0
| 66 | 0.647 | 3.288
| 68 | 0.802 | 4.737
| 69 | 0.938 | 5.607
| 71 | 1.114 | 7.659
| 73 | 1.429 | 10.202
Note on O5: Esteban Lopez: Recalculated since design consultant used coefficients associated with rational method to incorrectly calculate runoff volume. Rational method is used to calculate peak discharge.

## POND 1B
Landuse | Area (ac) | Curve Number | DCIA (%) | Runoff Coefficient | Rainfall (inches) | Runoff Volume (ac-ft/yr) | EMC TN (mg/L) | EMC TP (mg/L) | Gross TN (lbs/yr) | Gross TP (lbs/yr) | Min. Residence Time (days) | Minimum PPV (ac-ft) | Provided PPV (ac-ft) | Residence Time (days)
Proposed Pavement | 2.47 | 98 | 100 | 0.809 | 51 | 8.4925 | 1.37 | 0.167 | 31.6389 | 3.8567 | 21 | 0.71095 | 0.577 | 17.0434
Proposed Pervious/Grass Areas | 1.14 | 38.8 | 0 | 0.0063 | 51 | 0.030523 | 1.5 | 0.2 | 0.12451 | 0.016601
Proposed Pond/Berms | 0 | 79 | 0 | 0.103 | 51 | 0 | 1.5 | 0.2 | 0 | 0 | Percent Removal Efficiency Calculations |  |  | Credits
Proposed Pond/Water | 0 | 100 | 100 | 1 | 51 | 0 | 0 | 0 | 0 | 0 | Residence Time | 21 | 17.0434 | -
[8 empty] | ∑ | 31.7635 | 3.8733 | Total Nitrogen | 36.1998 | 34.8054 | -0.44291
[11 empty] | Total Phosphorus | 61.504 | 59.9124 | -0.06165
Wet Season Precipitation, inches | 31 | 31 | [8 empty] | NO CREDITS ASSIGNED
Wet Season Duration, days | 153 | 153
Basin Area, acres | 2.47 | 1.14
Design Detention Time, days | 21 | 21
Mean Annual Runoff Coefficient | 0.809 | 0.006
Permanent Pool Volume, ac-ft | 0.70852 | 0.0024253
| ∑ | 0.71095
| Stage (ft) | Area (ac) | Storage (ac-ft)
| 62 | 0.037 | 0
| 66 | 0.108 | 0.29
| 68 | 0.179 | 0.577
| 69 | 0.228 | 0.7805
| 71 | 0.309 | 1.3175
| 73 | 0.485 | 2.1115
Note on O5: Esteban Lopez: Recalculated since design consultant used coefficients associated with rational method to incorrectly calculate runoff volume. Rational method is used to calculate peak discharge.