## tblSvlLabQualifiers
RecordId | LabQualifier | Description | Tag
19 | * | Not reported due to interference. | FALSE
18 | ? | Data are rejected and should not be used. Some or all of the quality control data for the analyte were outside criteria, and the presence or absence of the analyte cannot be determined from the data. | FALSE
1 | A | Value reported is arithmetic mean (average) of two or more determinations. | FALSE
2 | B | Results based upon colony counts outside the acceptable range. This code applies to microbiological tests and specificially to membrane filter colony counts. | FALSE
3 | F | When reporting species: F indicates the female sex | FALSE
20 | G | Results above MDL in both the sample and the associated field, equipment, or trip blank, and the blank value was greater than 10% of the associated sample value. The value in the blank shall not be subtracted from associated samples. | FALSE
4 | H | Value based on field kit determination; results may not be accurate | FALSE
5 | I | The reported value is between the laboratory method detection limit and the laboratory practical quantitation limit. | FALSE
6 | J | Estimated value; value may not be accurate | FALSE
7 | K | Off-scale low. Actual value is known to be less than the value given. | FALSE
8 | L | Off-scale high. Actual value is known to be greater than value given. | FALSE
9 | M | Presence of material is verified but not quantified; the actual value is less than the value given. The estimated concentration is greater than the MDL. | FALSE
10 | N | Presumptive evidence of presence of material. | FALSE
11 | O | Sampled, but analysis lost or not performed. | FALSE
12 | Q | Sample held beyond the accepted holding time. Use this code if result derived from a sample prepared or analyzed after the approved holding time for sample prepartion or analysis. | FALSE
13 | T | Value reported is less than the laboratory method detection limit. The value is reported for informational purposes only and shall not be used in statistical analysis. | FALSE
14 | U | Indicates the compound was analyzed for but not detected above the method detection limt. | FALSE
15 | V | Indicates the analyte was detected in both the sample and method blank. | FALSE
16 | Y | The laboratory analysis was performed on an improperly preserved sample. The result may not be accurate. | FALSE
17 | Z | Too many colonies were present (TNTC); the numeric value represents the filtration volume. | FALSE