## Sheet1
W-AHERB-AA | Collect 2 250 ml glass bottles at most sites. (collect 2 additional bottles in 1 in 10 samples).
Preservative | Ice
W-1-4-DIOX | Collect 1 1L amber glass bottle at each site (collect 1 additional bottle in 1 in 10 samples).
Preservative | Ice, Sodium Sulfite(chlorinated samples), Sodium bisulfite see instructions.
W-BNA-R | Collect 1 1L amber glass bottles at most sites. (collect 2 additional bottles 1 in 10 samples).
Preservative | Ice
W-FLO-PRO | Collect 2 1L amber glass bottles at most sites. (collect 2 additional bottles in 1 in 10 samples).
Preservative | Sulfuric acid and ice (~3 to 4 mls per 1L bottle - to pH<2).
W-NP-AA-SF | Collect 2 1L amber glass bottles at most sites. (collect 2 additional bottles in 1 in 10 samples.
W-PC-AA-SF
Preservative | Ice
W-VOC-A-R | Fill all vials in the bag at each site. Some bags may have extra vials for lab QC - fill all.
Preservative | Ice (vials are pre-preserved).
W-FUM | One set of two 40 ml glass vials (collect an extra set at 1 in 10 samples)
Preservative | Ice
W-HG-H-R | Collect 1 1L plastic bottle at each site.
W-ICPMS-R
W-ICP-R
Preservative | Nitric acid (~4 to 5 mls per 1L bottle), to pH<2
W-NO2NO3 | Collect 1 125 ml plastic bottle at each site.
Preservative | Sulfuric acid and ice (~ half a ml per 125 ml bottle - to pH<2).
OV-ALPHA/Beta | Collect 1 1L plastic bottle per site.
Preservative | Nitric acid (~4 to 5 mls per 1L bottle) to pH<2, ice not required
OV-RADIUM | Collect 2 1L plastic bottles per site.
Preservative | Nitric acid (~4 to 5 mls per 1L bottle), to pH<2, ice not required
Turn Flow Down before sampling #9 &10
Sample Preservation Order: 1,4 Dioxane, Any Analysis Requiring Nitric, Any Analysis Requiring Sulfuric
Segregate NO2/NO3 from other preserved Samples