## LLB01
Station | Sample Date | Program Area | Parameter | Result | Qualifier | Units | Detection Limit | Practical Quantitation Limit | Analysis Method | Result Comment | Comments
LLB01 | 2015-03-11 15:31 | NPDES MS4-AMBIENT | Alkalinity | 36 |  | mg/L CaCO3 | 1.6 | 20 | SM 2320 |  | Clear, slight turbidity with low to moderate flow. Field blank collected.
LLB01 | 2015-05-06 10:45 | NPDES MS4-AMBIENT | Alkalinity | 44 |  | mg/L CaCO3 | 1.6 | 20 | SM 2320 |  | Clear, with minimal flow and substantial portions of the channel having eddying or backflow.
LLB01 | 2015-11-18 09:53 | NPDES MS4-AMBIENT | Alkalinity | 41.6 |  | mg/L CaCO3 | 1.6 | 20 | SM 2320 |  | Very Low Flow; At Threshold Of Accuracy Of Flow Tracker
LLB01 | 2016-02-17 11:50 | NPDES MS4-AMBIENT | Alkalinity | 34 |  | mg/L CaCO3 | 1.6 | 20 | SM 2320 |  | Faster flow than typical. Slightly tannic, good clarity.
LLB01 | 2016-04-07 13:00 | NPDES MS4-AMBIENT | Alkalinity | 39 |  | mg/L as Ca | 1.6 | 20 | SM 2320-B |  | Water slightly tannic, silt substrate except in fast flow.
LLB01 | 2016-06-13 13:00 | NPDES MS4-AMBIENT | Alkalinity | 44 |  | mg/L as Ca | 1.6 | 20 | SM 2320-B |  | Channel contains silt that is easily disturbed.
LLB01 | 2016-08-02 08:15 | NPDES MS4-AMBIENT | Alkalinity | NS |  | mg/L as Ca | 1.6 | 20 | SM 2320-B |  | Dry streambed with isolated pools upstream.
LLB01 | 2016-10-03 13:35 | NPDES MS4-AMBIENT | Alkalinity | 35 |  | mg/L as Ca | 1.6 | 20 | SM 2320-B |  | Water slightly turbid, bottom silty and easily disturbed.
LLB01 | 2016-11-29 10:00 | NPDES MS4-AMBIENT | Alkalinity | NS |  | mg/L as Ca | 1.6 | 20 | SM 2320-B |  | Dry Streambed
LLB01 | 2017-02-02 12:34 | NPDES MS4-AMBIENT | Alkalinity | 27 |  | mg/L CaCO3 | 1.6 | 20 | SM 2320-B |  | Strong flow for site, slightly turbid, slight green tint.
LLB01 | 2015-03-11 15:31 | NPDES MS4-AMBIENT | BOD 5 day @ 20 C | 2 | J, U | mg/L | 2 | 2 | SM 5210-B |  | Clear, slight turbidity with low to moderate flow. Field blank collected.
LLB01 | 2015-05-06 10:45 | NPDES MS4-AMBIENT | BOD 5 day @ 20 C | 2 | U | mg/L | 2 | 2 | SM 5210-B |  | Clear, with minimal flow and substantial portions of the channel having eddying or backflow.
LLB01 | 2015-11-18 09:53 | NPDES MS4-AMBIENT | BOD 5 day @ 20 C | 2 | J, V | mg/L | 2 | 2 | SM 5210-B | J - Estimated Value; QCS out of range | Very Low Flow; At Threshold Of Accuracy Of Flow Tracker
LLB01 | 2016-02-17 11:50 | NPDES MS4-AMBIENT | BOD 5 day @ 20 C | 2 | V, < | mg/L | 2 | 2 | SM 5210-B |  | Faster flow than typical. Slightly tannic, good clarity.
LLB01 | 2016-04-07 13:00 | NPDES MS4-AMBIENT | BOD 5 day @ 20 C | 2 | J | mg/L | 2 | 2 | SM 5210-B | QCS out of range | Water slightly tannic, silt substrate except in fast flow.
LLB01 | 2016-06-13 13:00 | NPDES MS4-AMBIENT | BOD 5 day @ 20 C | 2 |  | mg/L | 2 | 2 | SM 5210-B |  | Channel contains silt that is easily disturbed.
LLB01 | 2016-08-02 08:15 | NPDES MS4-AMBIENT | BOD 5 day @ 20 C | NS |  | mg/L | 2 | 2 | SM 5210-B |  | Dry streambed with isolated pools upstream.
LLB01 | 2016-10-03 13:35 | NPDES MS4-AMBIENT | BOD 5 day @ 20 C | 2 | V | mg/L | 2 | 2 | SM 5210-B | Method Blank out of range. | Water slightly turbid, bottom silty and easily disturbed.
LLB01 | 2016-11-29 10:00 | NPDES MS4-AMBIENT | BOD 5 day @ 20 C | NS |  | mg/L | 2 | 2 | SM 5210-B |  | Dry Streambed
LLB01 | 2017-02-02 12:34 | NPDES MS4-AMBIENT | BOD 5 day @ 20 C | 2 |  | mg/L | 2 | 2 | SM 5210-B |  | Strong flow for site, slightly turbid, slight green tint.
LLB01 | 2015-03-11 15:31 | NPDES MS4-AMBIENT | Chemical Oxygen Demand | 17 | J, U | mg/L | 17 | 50 | USEPA 410.4 |  | Clear, slight turbidity with low to moderate flow. Field blank collected.
LLB01 | 2015-05-06 10:45 | NPDES MS4-AMBIENT | Chemical Oxygen Demand | 17 | J, U | mg/L | 17 | 50 | USEPA 410.4 | J - Estimated Value - QCS 1 & QCS 2 out of range | Clear, with minimal flow and substantial portions of the channel having eddying or backflow.
LLB01 | 2015-11-18 09:53 | NPDES MS4-AMBIENT | Chemical Oxygen Demand | 17 | U | mg/L | 17 | 50 | USEPA 410.4 |  | Very Low Flow; At Threshold Of Accuracy Of Flow Tracker
LLB01 | 2016-02-17 11:50 | NPDES MS4-AMBIENT | Chemical Oxygen Demand | 17 | U | mg/L | 17 | 50 | USEPA 410.4 |  | Faster flow than typical. Slightly tannic, good clarity.
LLB01 | 2016-04-07 13:00 | NPDES MS4-AMBIENT | Chemical Oxygen Demand | 17 | U | mg/L | 17 | 50 | USEPA 410.4 | Matrix Spike calculated manually, 91.2% | Water slightly tannic, silt substrate except in fast flow.
LLB01 | 2016-06-13 13:00 | NPDES MS4-AMBIENT | Chemical Oxygen Demand | 17 | U | mg/L | 17 | 50 | USEPA 410.4 |  | Channel contains silt that is easily disturbed.
LLB01 | 2016-08-02 08:15 | NPDES MS4-AMBIENT | Chemical Oxygen Demand | NS |  | mg/L | 17 | 50 | USEPA 410.4 |  | Dry streambed with isolated pools upstream.
LLB01 | 2016-10-03 13:35 | NPDES MS4-AMBIENT | Chemical Oxygen Demand | 17 | J, U | mg/L | 17 | 50 | USEPA 410.4 | QCS #1 & #2 out of range | Water slightly turbid, bottom silty and easily disturbed.
LLB01 | 2016-11-29 10:00 | NPDES MS4-AMBIENT | Chemical Oxygen Demand | NS |  | mg/L | 17 | 50 | USEPA 410.4 |  | Dry Streambed
LLB01 | 2017-02-02 12:34 | NPDES MS4-AMBIENT | Chemical Oxygen Demand | 17 | U | mg/L | 17 | 50 | USEPA 410.4 |  | Strong flow for site, slightly turbid, slight green tint.
LLB01 | 2015-03-11 15:31 | NPDES MS4-AMBIENT | Chlorophyll a, corrected | 4.5 |  | ug/L | 0.5 | 0.5 | SM 10200-H |  | Clear, slight turbidity with low to moderate flow. Field blank collected.
LLB01 | 2015-05-06 10:45 | NPDES MS4-AMBIENT | Chlorophyll a, corrected | 1.1 |  | ug/L | 0.5 | 0.5 | SM 10200-H |  | Clear, with minimal flow and substantial portions of the channel having eddying or backflow.
LLB01 | 2015-11-18 09:53 | NPDES MS4-AMBIENT | Chlorophyll a, corrected | 3.8 |  | ug/L | 0.5 | 0.5 | SM 10200-H |  | Very Low Flow; At Threshold Of Accuracy Of Flow Tracker
LLB01 | 2016-02-17 11:50 | NPDES MS4-AMBIENT | Chlorophyll a, corrected | 4.8 |  | ug/L | 0.5 | 0.5 | SM 10200-H |  | Faster flow than typical. Slightly tannic, good clarity.
LLB01 | 2016-04-07 13:00 | NPDES MS4-AMBIENT | Chlorophyll a, corrected | 1.6 |  | ug/L | 0.5 | 0.5 | SM 10200-H |  | Water slightly tannic, silt substrate except in fast flow.
LLB01 | 2016-06-13 13:00 | NPDES MS4-AMBIENT | Chlorophyll a, corrected | 2.9 |  | ug/L | 0.5 | 0.5 | SM 10200-H |  | Channel contains silt that is easily disturbed.
LLB01 | 2016-08-02 08:15 | NPDES MS4-AMBIENT | Chlorophyll a, corrected | NS |  | ug/L | 0.5 | 0.5 | SM 10200-H |  | Dry streambed with isolated pools upstream.
LLB01 | 2016-10-03 13:35 | NPDES MS4-AMBIENT | Chlorophyll a, corrected | 0.3 | U | ug/L | 0.3 | 0.5 | SM 10200-H |  | Water slightly turbid, bottom silty and easily disturbed.
LLB01 | 2016-11-29 10:00 | NPDES MS4-AMBIENT | Chlorophyll a, corrected | NS |  | ug/L | 0.3 | 0.5 | SM 10200-H |  | Dry Streambed
LLB01 | 2017-02-02 12:34 | NPDES MS4-AMBIENT | Chlorophyll a, corrected | 0.3 | U | ug/L | 0.3 | 0.5 | SM 10200-H |  | Strong flow for site, slightly turbid, slight green tint.
1.5742
LLB01 | 2015-03-12 08:59 | NPDES MS4-AMBIENT | Dissolved Oxygen % Sat. | 107.5 |  | % |  |  |  |  | Clear, slightly turbidity with low to moderate flow. Field blank collected.
LLB01 | 2015-05-06 10:45 | NPDES MS4-AMBIENT | Dissolved Oxygen % Sat. | 83.3 |  | % |  |  |  |  | Clear, with minimal flow and substantial portions of the channel having eddying or backflow.
LLB01 | 2015-11-18 09:53 | NPDES MS4-AMBIENT | Dissolved Oxygen % Sat. | 74.5 |  | % |  |  |  |  | Swift flow, heavy exotic vegetation population in channel.
LLB01 | 2016-02-17 11:50 | NPDES MS4-AMBIENT | Dissolved Oxygen % Sat. | 107.6 |  | % |  |  |  |  | Faster flow than typical. Slightly tannic. Good clarity.
LLB01 | 2016-04-07 13:00 | NPDES MS4-AMBIENT | Dissolved Oxygen % Sat. | 101.1 |  | % |  |  |  |  | Water slightly tannic, silt substrate except in fast flow.
LLB01 | 2016-06-13 13:00 | NPDES MS4-AMBIENT | Dissolved Oxygen % Sat. | 83.3 |  | % |  |  |  |  | Channel contains silt that is easily disturbed.
LLB01 | 2016-10-03 13:35 | NPDES MS4-AMBIENT | Dissolved Oxygen % Sat. | 86.8 |  | % |  |  |  |  | Water slightly turbid, bottom silty and easily disturbed.
LLB01 | 2017-02-02 12:34 | NPDES MS4-AMBIENT | Dissolved Oxygen % Sat. | 101.8 |  | % |  |  |  |  | Strong flow for site. Slightly turbid, slight green tint.
LLB01 | 2015-03-12 08:59 | NPDES MS4-AMBIENT | Dissolved Oxygen (field) | 8.9 |  | mg/L |  |  | USEPA 360.1 |  | Clear, slightly turbidity with low to moderate flow. Field blank collected.
LLB01 | 2015-05-06 10:45 | NPDES MS4-AMBIENT | Dissolved Oxygen (field) | 7.69 |  | mg/L |  |  | USEPA 360.1 |  | Clear, with minimal flow and substantial portions of the channel having eddying or backflow.
LLB01 | 2015-11-18 09:53 | NPDES MS4-AMBIENT | Dissolved Oxygen (field) | 6.87 |  | mg/L |  |  | USEPA 360.1 |  | Swift flow, heavy exotic vegetation population in channel.
LLB01 | 2016-02-17 11:50 | NPDES MS4-AMBIENT | Dissolved Oxygen (field) | 10.93 |  | mg/L |  |  | USEPA 360.1 |  | Faster flow than typical. Slightly tannic. Good clarity.
LLB01 | 2016-04-07 13:00 | NPDES MS4-AMBIENT | Dissolved Oxygen (field) | 9.16 |  | mg/L |  |  | USEPA 360.1 |  | Water slightly tannic, silt substrate except in fast flow.
LLB01 | 2016-06-13 13:00 | NPDES MS4-AMBIENT | Dissolved Oxygen (field) | 6.79 |  | mg/L |  |  | USEPA 360.1 |  | Channel contains silt that is easily disturbed.
LLB01 | 2016-10-03 13:35 | NPDES MS4-AMBIENT | Dissolved Oxygen (field) | 7.58 |  | mg/L |  |  | USEPA 360.1 |  | Water slightly turbid, bottom silty and easily disturbed.
LLB01 | 2017-02-02 12:34 | NPDES MS4-AMBIENT | Dissolved Oxygen (field) | 9.87 |  | mg/L |  |  | USEPA 360.1 |  | Strong flow for site. Slightly turbid, slight green tint.
LLB01 | 2015-03-11 15:31 | NPDES MS4-AMBIENT | Fecal Coliform MF | 212 |  | #/100 mL |  |  | SM 9222-D |  | Clear, slight turbidity with low to moderate flow. Field blank collected.
LLB01 | 2015-05-06 10:45 | NPDES MS4-AMBIENT | Fecal Coliform MF | 380 |  | #/100 mL |  |  | SM 9222-D |  | Clear, with minimal flow and substantial portions of the channel having eddying or backflow.
LLB01 | 2015-11-18 09:53 | NPDES MS4-AMBIENT | Fecal Coliform MF | 630 |  | #/100 mL |  |  | SM 9222-D |  | Very Low Flow; At Threshold Of Accuracy Of Flow Tracker
LLB01 | 2016-02-17 11:50 | NPDES MS4-AMBIENT | Fecal Coliform MF | 300 |  | #/100 mL |  |  | SM 9222-D |  | Faster flow than typical. Slightly tannic, good clarity.
LLB01 | 2016-04-07 13:00 | NPDES MS4-AMBIENT | Fecal Coliform MF | 395 |  | #/100 mL |  |  | SM 9222-D |  | Water slightly tannic, silt substrate except in fast flow.
LLB01 | 2016-06-13 13:00 | NPDES MS4-AMBIENT | Fecal Coliform MF | 545 |  | #/100 mL |  |  | SM 9222-D |  | Channel contains silt that is easily disturbed.
385.4155
LLB01 | 2015-03-11 15:31 | NPDES MS4-AMBIENT | Nitrate-N + Nitrite-N | 0.115 | V | mg/L as N | 0.01 | 0.05 | USEPA 353.2 | One of the two Matrix Blanks was above the MDL. | Clear, slight turbidity with low to moderate flow. Field blank collected.
LLB01 | 2015-05-06 10:45 | NPDES MS4-AMBIENT | Nitrate-N + Nitrite-N | 0.091 |  | mg/L as N | 0.01 | 0.05 | USEPA 353.2 |  | Clear, with minimal flow and substantial portions of the channel having eddying or backflow.
LLB01 | 2015-11-18 09:53 | NPDES MS4-AMBIENT | Nitrate-N + Nitrite-N | 0.056 |  | mg/L as N | 0.01 | 0.05 | USEPA 353.2 |  | Very Low Flow; At Threshold Of Accuracy Of Flow Tracker
LLB01 | 2016-02-17 11:50 | NPDES MS4-AMBIENT | Nitrate-N + Nitrite-N | 0.03 | I | mg/L as N | 0.01 | 0.05 | USEPA 353.2 |  | Faster flow than typical. Slightly tannic, good clarity.
LLB01 | 2016-04-07 13:00 | NPDES MS4-AMBIENT | Nitrate-N + Nitrite-N | 0.085 |  | mg/L as N | 0.01 | 0.05 | USEPA 353.2 |  | Water slightly tannic, silt substrate except in fast flow.
LLB01 | 2016-06-13 13:00 | NPDES MS4-AMBIENT | Nitrate-N + Nitrite-N | 0.124 |  | mg/L as N | 0.01 | 0.05 | USEPA 353.2 |  | Channel contains silt that is easily disturbed.
LLB01 | 2016-08-02 08:15 | NPDES MS4-AMBIENT | Nitrate-N + Nitrite-N | NS |  | mg/L as N | 0.01 | 0.05 | USEPA 353.2 |  | Dry streambed with isolated pools upstream.
LLB01 | 2016-10-03 13:35 | NPDES MS4-AMBIENT | Nitrate-N + Nitrite-N | 0.147 |  | mg/L as N | 0.01 | 0.05 | USEPA 353.2 |  | Water slightly turbid, bottom silty and easily disturbed.
LLB01 | 2016-11-29 10:00 | NPDES MS4-AMBIENT | Nitrate-N + Nitrite-N | NS |  | mg/L as N | 0.01 | 0.05 | USEPA 353.2 |  | Dry Streambed
LLB01 | 2017-02-02 12:34 | NPDES MS4-AMBIENT | Nitrate-N + Nitrite-N | 0.023 | I | mg/L as N | 0.01 | 0.05 | USEPA 353.2 |  | Strong flow for site, slightly turbid, slight green tint.
LLB01 | 2015-03-11 15:31 | NPDES MS4-AMBIENT | Nitrogen, Ammonia | 0.004 | U | mg/L as N | 0.004 | 0.02 | USEPA 350.1 |  | Clear, slight turbidity with low to moderate flow. Field blank collected.
LLB01 | 2015-05-06 10:45 | NPDES MS4-AMBIENT | Nitrogen, Ammonia | 0.009 | I | mg/L as N | 0.004 | 0.02 | USEPA 350.1 |  | Clear, with minimal flow and substantial portions of the channel having eddying or backflow.
LLB01 | 2015-11-18 09:53 | NPDES MS4-AMBIENT | Nitrogen, Ammonia | 0.004 | U | mg/L as N | 0.004 | 0.02 | USEPA 350.1 |  | Very Low Flow; At Threshold Of Accuracy Of Flow Tracker
LLB01 | 2016-02-17 11:50 | NPDES MS4-AMBIENT | Nitrogen, Ammonia | 0.004 | U | mg/L as N | 0.004 | 0.02 | USEPA 350.1 |  | Faster flow than typical. Slightly tannic, good clarity.
LLB01 | 2016-04-07 13:00 | NPDES MS4-AMBIENT | Nitrogen, Ammonia | 0.007 | I | mg/L as N | 0.004 | 0.02 | USEPA 350.1 |  | Water slightly tannic, silt substrate except in fast flow.
LLB01 | 2016-06-13 13:00 | NPDES MS4-AMBIENT | Nitrogen, Ammonia | 0.004 | U | mg/L as N | 0.004 | 0.02 | USEPA 350.1 |  | Channel contains silt that is easily disturbed.
LLB01 | 2016-08-02 08:15 | NPDES MS4-AMBIENT | Nitrogen, Ammonia | NS |  | mg/L as N | 0.004 | 0.02 | USEPA 350.1 |  | Dry streambed with isolated pools upstream.
LLB01 | 2016-10-03 13:35 | NPDES MS4-AMBIENT | Nitrogen, Ammonia | 0.004 | U | mg/L as N | 0.004 | 0.02 | USEPA 350.1 |  | Water slightly turbid, bottom silty and easily disturbed.
LLB01 | 2016-11-29 10:00 | NPDES MS4-AMBIENT | Nitrogen, Ammonia | NS |  | mg/L as N | 0.004 | 0.02 | USEPA 350.1 |  | Dry Streambed
LLB01 | 2017-02-02 12:34 | NPDES MS4-AMBIENT | Nitrogen, Ammonia | 0.004 | U | mg/L as N | 0.004 | 0.02 | USEPA 350.1 |  | Strong flow for site, slightly turbid, slight green tint.
LLB01 | 2015-03-12 08:59 | NPDES MS4-AMBIENT | pH (field) | 7.55 |  | pH units |  |  | USEPA 150.1 |  | Clear, slightly turbidity with low to moderate flow. Field blank collected.
LLB01 | 2015-05-06 10:45 | NPDES MS4-AMBIENT | pH (field) | 7.69 |  | pH units |  |  | USEPA 150.1 |  | Clear, with minimal flow and substantial portions of the channel having eddying or backflow.
LLB01 | 2015-11-18 09:53 | NPDES MS4-AMBIENT | pH (field) | 7.02 |  | pH units |  |  | USEPA 150.1 |  | Swift flow, heavy exotic vegetation population in channel.
LLB01 | 2016-02-17 11:50 | NPDES MS4-AMBIENT | pH (field) | 7.47 |  | pH units |  |  | USEPA 150.1 |  | Faster flow than typical. Slightly tannic. Good clarity.
LLB01 | 2016-04-07 13:00 | NPDES MS4-AMBIENT | pH (field) | 7.38 |  | pH units |  |  | USEPA 150.1 |  | Water slightly tannic, silt substrate except in fast flow.
LLB01 | 2016-06-13 13:00 | NPDES MS4-AMBIENT | pH (field) | 7.01 |  | pH units |  |  | USEPA 150.1 |  | Channel contains silt that is easily disturbed.
LLB01 | 2016-10-03 13:35 | NPDES MS4-AMBIENT | pH (field) | 7.11 |  | pH units |  |  | USEPA 150.1 |  | Water slightly turbid, bottom silty and easily disturbed.
LLB01 | 2017-02-02 12:34 | NPDES MS4-AMBIENT | pH (field) | 7.03 |  | pH units |  |  | USEPA 150.1 |  | Strong flow for site. Slightly turbid, slight green tint.
LLB01 | 2015-03-11 15:31 | NPDES MS4-AMBIENT | Phosphorus, Total | 0.059 |  | mg/L as P | 0.0012 | 0.002 | USEPA 365.1 |  | Clear, slight turbidity with low to moderate flow. Field blank collected.
LLB01 | 2015-05-06 10:45 | NPDES MS4-AMBIENT | Phosphorus, Total | 0.093 |  | mg/L as P | 0.0012 | 0.002 | USEPA 365.1 |  | Clear, with minimal flow and substantial portions of the channel having eddying or backflow.
LLB01 | 2015-11-18 09:53 | NPDES MS4-AMBIENT | Phosphorus, Total | 0.088 |  | mg/L as P | 0.001 | 0.002 | USEPA 365.1 |  | Very Low Flow; At Threshold Of Accuracy Of Flow Tracker
LLB01 | 2016-02-17 11:50 | NPDES MS4-AMBIENT | Phosphorus, Total | 0.066 | V | mg/L as P | 0.005 | 0.05 | USEPA 365.1 |  | Faster flow than typical. Slightly tannic, good clarity.
LLB01 | 2016-04-07 13:00 | NPDES MS4-AMBIENT | Phosphorus, Total | 0.014 | I | mg/L | 0.005 | 0.05 | USEPA 365.1 |  | Water slightly tannic, silt substrate except in fast flow.
LLB01 | 2016-06-13 13:00 | NPDES MS4-AMBIENT | Phosphorus, Total | 0.072 |  | mg/L | 0.003 | 0.01 | USEPA 365.1 |  | Channel contains silt that is easily disturbed.
LLB01 | 2016-08-02 08:15 | NPDES MS4-AMBIENT | Phosphorus, Total | NS |  | mg/L | 0.003 | 0.01 | USEPA 365.1 |  | Dry streambed with isolated pools upstream.
LLB01 | 2016-10-03 13:35 | NPDES MS4-AMBIENT | Phosphorus, Total | 0.15 |  | mg/L | 0.003 | 0.01 | USEPA 365.1 |  | Water slightly turbid, bottom silty and easily disturbed.
LLB01 | 2016-11-29 10:00 | NPDES MS4-AMBIENT | Phosphorus, Total | NS |  | mg/L | 0.003 | 0.01 | USEPA 365.1 |  | Dry Streambed
LLB01 | 2017-02-02 12:34 | NPDES MS4-AMBIENT | Phosphorus, Total | 0.069 |  | mg/L | 0.003 | 0.01 | USEPA 365.1 |  | Strong flow for site, slightly turbid, slight green tint.
0.065346
LLB01 | 2015-03-11 15:31 | NPDES MS4-AMBIENT | Residue,Total @ 103-105C (TS) | 63 |  | mg/L | 6 | 20 | SM 2540-B |  | Clear, slight turbidity with low to moderate flow. Field blank collected.
LLB01 | 2015-05-06 10:45 | NPDES MS4-AMBIENT | Residue,Total @ 103-105C (TS) | 73 |  | mg/L | 6 | 20 | SM 2540-B |  | Clear, with minimal flow and substantial portions of the channel having eddying or backflow.
LLB01 | 2015-11-18 09:53 | NPDES MS4-AMBIENT | Residue,Total @ 103-105C (TS) | 63 |  | mg/L | 6 | 20 | SM 2540-B |  | Very Low Flow; At Threshold Of Accuracy Of Flow Tracker
LLB01 | 2016-02-17 11:50 | NPDES MS4-AMBIENT | Residue,Total @ 103-105C (TS) | 62 |  | mg/L | 6 | 20 | SM 2540-B |  | Faster flow than typical. Slightly tannic, good clarity.
LLB01 | 2015-03-11 15:31 | NPDES MS4-AMBIENT | Residue,Total Filterable @180C (TDS) | 57 |  | mg/L | 13.7 | 40 | SM 2540-C |  | Clear, slight turbidity with low to moderate flow. Field blank collected.
LLB01 | 2015-05-06 10:45 | NPDES MS4-AMBIENT | Residue,Total Filterable @180C (TDS) | 61 |  | mg/L | 13.7 | 40 | SM 2540-C |  | Clear, with minimal flow and substantial portions of the channel having eddying or backflow.
LLB01 | 2015-11-18 09:53 | NPDES MS4-AMBIENT | Residue,Total Filterable @180C (TDS) | 80 |  | mg/L | 13.7 | 40 | SM 2540-C |  | Very Low Flow; At Threshold Of Accuracy Of Flow Tracker
LLB01 | 2016-02-17 11:50 | NPDES MS4-AMBIENT | Residue,Total Filterable @180C (TDS) | 61 |  | mg/L | 13.7 | 40 | SM 2540-C |  | Faster flow than typical. Slightly tannic, good clarity.
LLB01 | 2016-04-07 13:00 | NPDES MS4-AMBIENT | Residue,Total Filterable @180C (TDS) | 66 |  | mg/L | 13.7 | 40 | SM 2540-C |  | Water slightly tannic, silt substrate except in fast flow.
LLB01 | 2016-06-13 13:00 | NPDES MS4-AMBIENT | Residue,Total Filterable @180C (TDS) | 64 |  | mg/L | 13.7 | 40 | SM 2540-C |  | Channel contains silt that is easily disturbed.
LLB01 | 2016-08-02 08:15 | NPDES MS4-AMBIENT | Residue,Total Filterable @180C (TDS) | NS |  | mg/L | 13.7 | 40 | SM 2540-C |  | Dry streambed with isolated pools upstream.
LLB01 | 2016-10-03 13:35 | NPDES MS4-AMBIENT | Residue,Total Filterable @180C (TDS) | 72 |  | mg/L | 13.7 | 40 | SM 2540-C | QCS NOT out of spec. scc 10/12/16 | Water slightly turbid, bottom silty and easily disturbed.
LLB01 | 2016-11-29 10:00 | NPDES MS4-AMBIENT | Residue,Total Filterable @180C (TDS) | NS |  | mg/L | 13.7 | 40 | SM 2540-C |  | Dry Streambed
LLB01 | 2017-02-02 12:34 | NPDES MS4-AMBIENT | Residue,Total Filterable @180C (TDS) | 51 |  | mg/L | 13.7 | 40 | SM 2540-C |  | Strong flow for site, slightly turbid, slight green tint.
LLB01 | 2015-03-11 15:31 | NPDES MS4-AMBIENT | Residue,Total Nonfilterable @ 103-105C (TSS) | 5 |  | mg/L | 2 | 5 | SM 2540-D |  | Clear, slight turbidity with low to moderate flow. Field blank collected.
LLB01 | 2015-05-06 10:45 | NPDES MS4-AMBIENT | Residue,Total Nonfilterable @ 103-105C (TSS) | 4 | I | mg/L | 2 | 5 | SM 2540-D |  | Clear, with minimal flow and substantial portions of the channel having eddying or backflow.
LLB01 | 2015-11-18 09:53 | NPDES MS4-AMBIENT | Residue,Total Nonfilterable @ 103-105C (TSS) | 2 | U | mg/L | 2 | 5 | SM 2540-D |  | Very Low Flow; At Threshold Of Accuracy Of Flow Tracker
LLB01 | 2016-02-17 11:50 | NPDES MS4-AMBIENT | Residue,Total Nonfilterable @ 103-105C (TSS) | 2 | I | mg/L | 2 | 5 | SM 2540-D |  | Faster flow than typical. Slightly tannic, good clarity.
LLB01 | 2016-04-07 13:00 | NPDES MS4-AMBIENT | Residue,Total Nonfilterable @ 103-105C (TSS) | 2 | U | mg/L | 2 | 5 | SM 2540-D |  | Water slightly tannic, silt substrate except in fast flow.
LLB01 | 2016-06-13 13:00 | NPDES MS4-AMBIENT | Residue,Total Nonfilterable @ 103-105C (TSS) | 3 | I | mg/L | 2 | 5 | SM 2540-D |  | Channel contains silt that is easily disturbed.
LLB01 | 2016-08-02 08:15 | NPDES MS4-AMBIENT | Residue,Total Nonfilterable @ 103-105C (TSS) | NS |  | mg/L | 2 | 5 | SM 2540-D |  | Dry streambed with isolated pools upstream.
LLB01 | 2016-10-03 13:35 | NPDES MS4-AMBIENT | Residue,Total Nonfilterable @ 103-105C (TSS) | 8 |  | mg/L | 2 | 5 | SM 2540-D |  | Water slightly turbid, bottom silty and easily disturbed.
LLB01 | 2016-11-29 10:00 | NPDES MS4-AMBIENT | Residue,Total Nonfilterable @ 103-105C (TSS) | NS |  | mg/L | 2 | 5 | SM 2540-D |  | Dry Streambed
LLB01 | 2017-02-02 12:34 | NPDES MS4-AMBIENT | Residue,Total Nonfilterable @ 103-105C (TSS) | 3 | I | mg/L | 2 | 5 | SM 2540-D |  | Strong flow for site, slightly turbid, slight green tint.
LLB01 | 2015-03-11 15:31 | NPDES MS4-AMBIENT | Residue,Total Volatile @ 550C (VS) | 16 |  | mg/L | 0 | 0 | USEPA 160.4 |  | Clear, slight turbidity with low to moderate flow. Field blank collected.
LLB01 | 2015-05-06 10:45 | NPDES MS4-AMBIENT | Residue,Total Volatile @ 550C (VS) | 31 |  | mg/L | 0 | 0 | USEPA 160.4 |  | Clear, with minimal flow and substantial portions of the channel having eddying or backflow.
LLB01 | 2015-11-18 09:53 | NPDES MS4-AMBIENT | Residue,Total Volatile @ 550C (VS) | 31 |  | mg/L | 0 | 0 | USEPA 160.4 |  | Very Low Flow; At Threshold Of Accuracy Of Flow Tracker
LLB01 | 2016-02-17 11:50 | NPDES MS4-AMBIENT | Residue,Total Volatile @ 550C (VS) | 36 |  | mg/L | 0 | 0 | USEPA 160.4 |  | Faster flow than typical. Slightly tannic, good clarity.
LLB01 | 2016-04-07 13:00 | NPDES MS4-AMBIENT | Residue,Total Volatile @ 550C (VS) | 16 |  | mg/L | 0 | 0 | USEPA 160.4 |  | Water slightly tannic, silt substrate except in fast flow.
LLB01 | 2016-06-13 13:00 | NPDES MS4-AMBIENT | Residue,Total Volatile @ 550C (VS) | 23 |  | mg/L | 0 | 0 | USEPA 160.4 |  | Channel contains silt that is easily disturbed.
LLB01 | 2016-08-02 08:15 | NPDES MS4-AMBIENT | Residue,Total Volatile @ 550C (VS) | NS |  | mg/L | 0 | 0 | USEPA 160.4 |  | Dry streambed with isolated pools upstream.
LLB01 | 2016-10-03 13:35 | NPDES MS4-AMBIENT | Residue,Total Volatile @ 550C (VS) | 27 |  | mg/L | 0 | 0 | USEPA 160.4 |  | Water slightly turbid, bottom silty and easily disturbed.
LLB01 | 2016-11-29 10:00 | NPDES MS4-AMBIENT | Residue,Total Volatile @ 550C (VS) | NS |  | mg/L | 0 | 0 | USEPA 160.4 |  | Dry Streambed
LLB01 | 2017-02-02 12:34 | NPDES MS4-AMBIENT | Residue,Total Volatile @ 550C (VS) | 14 |  | mg/L | 0 | 0 | USEPA 160.4 |  | Strong flow for site, slightly turbid, slight green tint.
LLB01 | 2015-03-12 08:59 | NPDES MS4-AMBIENT | Specific Conductance (field) | 96 |  | umhos/cm |  |  | USEPA 120.1 |  | Clear, slightly turbidity with low to moderate flow. Field blank collected.
LLB01 | 2015-05-06 10:45 | NPDES MS4-AMBIENT | Specific Conductance (field) | 110 |  | umhos/cm |  |  | USEPA 120.1 |  | Clear, with minimal flow and substantial portions of the channel having eddying or backflow.
LLB01 | 2015-11-18 09:53 | NPDES MS4-AMBIENT | Specific Conductance (field) | 107 |  | umhos/cm |  |  | USEPA 120.1 |  | Swift flow, heavy exotic vegetation population in channel.
LLB01 | 2016-02-17 11:50 | NPDES MS4-AMBIENT | Specific Conductance (field) | 89 |  | umhos/cm |  |  | USEPA 120.1 |  | Faster flow than typical. Slightly tannic. Good clarity.
LLB01 | 2016-04-07 13:00 | NPDES MS4-AMBIENT | Specific Conductance (field) | 90 |  | umhos/cm |  |  | USEPA 120.1 |  | Water slightly tannic, silt substrate except in fast flow.
LLB01 | 2016-06-13 13:00 | NPDES MS4-AMBIENT | Specific Conductance (field) | 108 |  | umhos/cm |  |  | USEPA 120.1 |  | Channel contains silt that is easily disturbed.
LLB01 | 2016-10-03 13:35 | NPDES MS4-AMBIENT | Specific Conductance (field) | 110 |  | umhos/cm |  |  | USEPA 120.1 |  | Water slightly turbid, bottom silty and easily disturbed.
LLB01 | 2017-02-02 12:34 | NPDES MS4-AMBIENT | Specific Conductance (field) | 75 |  | umhos/cm |  |  | USEPA 120.1 |  | Strong flow for site. Slightly turbid, slight green tint.
LLB01 | 2015-03-12 08:59 | NPDES MS4-AMBIENT | Temperature (field) | 24.9 |  | C |  |  | USEPA 170.1 |  | Clear, slightly turbidity with low to moderate flow. Field blank collected.
LLB01 | 2015-05-06 10:45 | NPDES MS4-AMBIENT | Temperature (field) | 19.24 |  | C |  |  | USEPA 170.1 |  | Clear, with minimal flow and substantial portions of the channel having eddying or backflow.
LLB01 | 2015-11-18 09:53 | NPDES MS4-AMBIENT | Temperature (field) | 19.71 |  | C |  |  | USEPA 170.1 |  | Swift flow, heavy exotic vegetation population in channel.
LLB01 | 2016-02-17 11:50 | NPDES MS4-AMBIENT | Temperature (field) | 14.63 |  | C |  |  | USEPA 170.1 |  | Faster flow than typical. Slightly tannic. Good clarity.
LLB01 | 2016-04-07 13:00 | NPDES MS4-AMBIENT | Temperature (field) | 20.17 |  | C |  |  | USEPA 170.1 |  | Water slightly tannic, silt substrate except in fast flow.
LLB01 | 2016-06-13 13:00 | NPDES MS4-AMBIENT | Temperature (field) | 25.73 |  | C |  |  | USEPA 170.1 |  | Channel contains silt that is easily disturbed.
LLB01 | 2016-10-03 13:35 | NPDES MS4-AMBIENT | Temperature (field) | 21.95 |  | C |  |  | USEPA 170.1 |  | Water slightly turbid, bottom silty and easily disturbed.
LLB01 | 2017-02-02 12:34 | NPDES MS4-AMBIENT | Temperature (field) | 16.84 |  | C |  |  | USEPA 170.1 |  | Strong flow for site. Slightly turbid, slight green tint.
LLB01 | 2016-06-13 13:00 | NPDES MS4-AMBIENT | Thermotolerant E. coli | 390 | B, NC | #/100 mL |  |  | USEPA 1603 |  | Channel contains silt that is easily disturbed.
LLB01 | 2016-08-02 08:15 | NPDES MS4-AMBIENT | Thermotolerant E. coli | NS |  | #/100 mL |  |  | USEPA 1603 |  | Dry streambed with isolated pools upstream.
LLB01 | 2016-10-03 13:35 | NPDES MS4-AMBIENT | Thermotolerant E. coli | 340 |  | #/100 mL |  |  | USEPA 1603 |  | Water slightly turbid, bottom silty and easily disturbed.
LLB01 | 2016-11-29 10:00 | NPDES MS4-AMBIENT | Thermotolerant E. coli | NS |  | #/100 mL |  |  | USEPA 1603 |  | Dry Streambed
LLB01 | 2017-02-02 12:34 | NPDES MS4-AMBIENT | Thermotolerant E. coli | 220 |  | #/100 mL |  |  | USEPA 1603 |  | Strong flow for site, slightly turbid, slight green tint.
307.8379
LLB01 | 2015-03-11 15:31 | NPDES MS4-AMBIENT | Total Kjeldahl Nitrogen | 0.36 |  | mg/L as N | 0.12 | 0.2 | USEPA 351.2 |  | Clear, slight turbidity with low to moderate flow. Field blank collected.
LLB01 | 2015-05-06 10:45 | NPDES MS4-AMBIENT | Total Kjeldahl Nitrogen | 0.32 |  | mg/L as N | 0.12 | 0.2 | USEPA 351.2 |  | Clear, with minimal flow and substantial portions of the channel having eddying or backflow.
LLB01 | 2015-11-18 09:53 | NPDES MS4-AMBIENT | Total Kjeldahl Nitrogen | 0.15 | I | mg/L as N | 0.12 | 0.2 | USEPA 351.2 |  | Very Low Flow; At Threshold Of Accuracy Of Flow Tracker
LLB01 | 2016-02-17 11:50 | NPDES MS4-AMBIENT | Total Kjeldahl Nitrogen | 0.12 | U | mg/L as N | 0.12 | 0.2 | USEPA 351.2 |  | Faster flow than typical. Slightly tannic, good clarity.
LLB01 | 2016-04-07 13:00 | NPDES MS4-AMBIENT | Total Kjeldahl Nitrogen | 0.12 | U | mg/L as N | 0.12 | 0.2 | USEPA 351.2 |  | Water slightly tannic, silt substrate except in fast flow.
LLB01 | 2016-06-13 13:00 | NPDES MS4-AMBIENT | Total Kjeldahl Nitrogen | 0.12 | J, U | mg/L as N | 0.12 | 0.2 | USEPA 351.2 | The QCS was below the criteria at 89% and two of the three CCV's were below the criteria at 87% and 88%. | Channel contains silt that is easily disturbed.
LLB01 | 2016-08-02 08:15 | NPDES MS4-AMBIENT | Total Kjeldahl Nitrogen | NS |  | mg/L as N | 0.12 | 0.2 | USEPA 351.2 |  | Dry streambed with isolated pools upstream.
LLB01 | 2016-10-03 13:35 | NPDES MS4-AMBIENT | Total Kjeldahl Nitrogen | 0.14 | I | mg/L as N | 0.12 | 0.2 | USEPA 351.2 |  | Water slightly turbid, bottom silty and easily disturbed.
LLB01 | 2016-11-29 10:00 | NPDES MS4-AMBIENT | Total Kjeldahl Nitrogen | NS |  | mg/L as N | 0.12 | 0.2 | USEPA 351.2 |  | Dry Streambed
LLB01 | 2017-02-02 12:34 | NPDES MS4-AMBIENT | Total Kjeldahl Nitrogen | 0.39 |  | mg/L as N | 0.12 | 0.2 | USEPA 351.2 |  | Strong flow for site, slightly turbid, slight green tint.
| 2015-03-11 15:31 |  | Total Nitrogen | 0.475
| 2015-05-06 10:45 |  | Total Nitrogen | 0.411
| 2015-11-18 09:53 |  | Total Nitrogen | 0.206
| 2016-02-17 11:50 |  | Total Nitrogen | 0.15
| 2016-04-07 13:00 |  | Total Nitrogen | 0.205
| 2016-06-13 13:00 |  | Total Nitrogen | 0.244
| 2016-08-02 08:15 |  | Total Nitrogen | NS
| 2016-10-03 13:35 |  | Total Nitrogen | 0.287
| 2016-11-29 10:00 |  | Total Nitrogen | NS
| 2017-02-02 12:34 |  | Total Nitrogen | 0.413
0.27809
LLB01 | 2016-04-07 13:00 | NPDES MS4-AMBIENT | Total Solids | 39 |  | mg/L | 6 | 20 | SM 2540-B |  | Water slightly tannic, silt substrate except in fast flow.
LLB01 | 2016-06-13 13:00 | NPDES MS4-AMBIENT | Total Solids | 64 |  | mg/L | 6 | 20 | SM 2540-B |  | Channel contains silt that is easily disturbed.
LLB01 | 2016-08-02 08:15 | NPDES MS4-AMBIENT | Total Solids | NS |  | mg/L | 6 | 20 | SM 2540-B |  | Dry streambed with isolated pools upstream.
LLB01 | 2016-10-03 13:35 | NPDES MS4-AMBIENT | Total Solids | 88 |  | mg/L | 6 | 20 | SM 2540-B |  | Water slightly turbid, bottom silty and easily disturbed.
LLB01 | 2016-11-29 10:00 | NPDES MS4-AMBIENT | Total Solids | NS |  | mg/L | 6 | 20 | SM 2540-B |  | Dry Streambed
LLB01 | 2017-02-02 12:34 | NPDES MS4-AMBIENT | Total Solids | 62 |  | mg/L | 6 | 20 | SM 2540-B |  | Strong flow for site, slightly turbid, slight green tint.
LLB01 | 2015-03-12 08:59 | NPDES MS4-AMBIENT | Turbidity | 6.31 |  | NTU |  |  | USEPA 180.1 |  | Clear, slightly turbidity with low to moderate flow. Field blank collected.
LLB01 | 2015-05-06 10:45 | NPDES MS4-AMBIENT | Turbidity | 7.48 |  | NTU |  |  | USEPA 180.1 |  | Clear, with minimal flow and substantial portions of the channel having eddying or backflow.
LLB01 | 2015-11-18 09:53 | NPDES MS4-AMBIENT | Turbidity | 5.44 |  | NTU |  |  | USEPA 180.1 |  | Swift flow, heavy exotic vegetation population in channel.
LLB01 | 2016-02-17 11:50 | NPDES MS4-AMBIENT | Turbidity | 4.68 |  | NTU |  |  | USEPA 180.1 |  | Faster flow than typical. Slightly tannic. Good clarity.
LLB01 | 2016-04-07 13:00 | NPDES MS4-AMBIENT | Turbidity | 4.31 |  | NTU |  |  | USEPA 180.1 |  | Water slightly tannic, silt substrate except in fast flow.
LLB01 | 2016-06-13 13:00 | NPDES MS4-AMBIENT | Turbidity | 3.8 |  | NTU |  |  | USEPA 180.1 |  | Channel contains silt that is easily disturbed.
LLB01 | 2016-10-03 13:35 | NPDES MS4-AMBIENT | Turbidity | 5.14 |  | NTU |  |  | USEPA 180.1 |  | Water slightly turbid, bottom silty and easily disturbed.
LLB01 | 2017-02-02 12:34 | NPDES MS4-AMBIENT | Turbidity | 6.41 |  | NTU |  |  | USEPA 180.1 |  | Strong flow for site. Slightly turbid, slight green tint.

## LLB02
Station | Sample Date | Program Area | Parameter | Result | Qualifier | Units | Detection Limit | Practical Quantitation Limit | Analysis Method | Result Comment | Comments
LLB02 | 2015-03-12 08:46 | NPDES MS4-AMBIENT | Alkalinity | 45 |  | mg/L CaCO3 | 1.6 | 20 | SM 2320 |  | Slow flow with slightly yellow tint.
LLB02 | 2015-05-06 09:40 | NPDES MS4-AMBIENT | Alkalinity | 42 |  | mg/L CaCO3 | 1.6 | 20 | SM 2320 |  | Turbid with greenish tint; Slow to moderate flow.
LLB02 | 2015-11-18 08:45 | NPDES MS4-AMBIENT | Alkalinity | 26 |  | mg/L CaCO3 | 1.6 | 20 | SM 2320 |  | Low Flow & Water Level
LLB02 | 2016-02-17 10:25 | NPDES MS4-AMBIENT | Alkalinity | 20 |  | mg/L CaCO3 | 1.6 | 20 | SM 2320 |  | Strong flow through all culverts. Good clarity with a blue/green tint.
LLB02 | 2016-04-07 12:15 | NPDES MS4-AMBIENT | Alkalinity | 32 |  | mg/L as Ca | 1.6 | 20 | SM 2320-B |  | Water slightly cloudy, fine white turbidity when sediment disturbed.
LLB02 | 2016-06-13 13:20 | NPDES MS4-AMBIENT | Alkalinity | 18 | I | mg/L as Ca | 1.6 | 20 | SM 2320-B |  | Channel coated with white, easily disturbed silt.
LLB02 | 2016-08-02 08:35 | NPDES MS4-AMBIENT | Alkalinity | 36 |  | mg/L as Ca | 1.6 | 20 | SM 2320-B |  | Channel covered in fine sediment that appears whitish gray when disturbed.
LLB02 | 2016-10-04 12:25 | NPDES MS4-AMBIENT | Alkalinity | 20 |  | mg/L as Ca | 1.6 | 20 | SM 2320-B |  | Channel covered in fine sediment that appears whitish gray when disturbed.
LLB02 | 2016-11-30 12:45 | NPDES MS4-AMBIENT | Alkalinity | 31.2 |  | mg/L as Ca | 1.6 | 20 | SM 2320-B |  | Was dry on the 28th, but overnight rainfall caused flow. Channel covered in fine white sediment that is easily disturbed.
LLB02 | 2017-02-02 11:23 | NPDES MS4-AMBIENT | Alkalinity | 18 | I | mg/L CaCO3 | 1.6 | 20 | SM 2320-B |  | Clear with fine white sediment in stream reach. Heavy long chain algae upstream of culverts.
LLB02 | 2015-03-12 08:46 | NPDES MS4-AMBIENT | BOD 5 day @ 20 C | 2 | J, U | mg/L | 2 | 2 | SM 5210-B |  | Slow flow with slightly yellow tint.
LLB02 | 2015-05-06 09:40 | NPDES MS4-AMBIENT | BOD 5 day @ 20 C | 4 |  | mg/L | 2 | 2 | SM 5210-B |  | Turbid with greenish tint; Slow to moderate flow.
LLB02 | 2015-11-18 08:45 | NPDES MS4-AMBIENT | BOD 5 day @ 20 C | 3 | J, V | mg/L | 2 | 2 | SM 5210-B | J - Estimated Value; QCS out of range | Low Flow & Water Level
LLB02 | 2016-02-17 10:25 | NPDES MS4-AMBIENT | BOD 5 day @ 20 C | 2 | V, < | mg/L | 2 | 2 | SM 5210-B |  | Strong flow through all culverts. Good clarity with a blue/green tint.
LLB02 | 2016-04-07 12:15 | NPDES MS4-AMBIENT | BOD 5 day @ 20 C | 2 | J | mg/L | 2 | 2 | SM 5210-B | QCS out of range | Water slightly cloudy, fine white turbidity when sediment disturbed.
LLB02 | 2016-06-13 13:20 | NPDES MS4-AMBIENT | BOD 5 day @ 20 C | 2 |  | mg/L | 2 | 2 | SM 5210-B |  | Channel coated with white, easily disturbed silt.
LLB02 | 2016-08-02 08:35 | NPDES MS4-AMBIENT | BOD 5 day @ 20 C | 2.27 | J, V | mg/L | 2 | 2 | SM 5210-B | Method Blank and QCS out of range. | Channel covered in fine sediment that appears whitish gray when disturbed.
LLB02 | 2016-10-04 12:25 | NPDES MS4-AMBIENT | BOD 5 day @ 20 C | 2 | V | mg/L | 2 | 2 | SM 5210-B | Method Blank out of range. | Channel covered in fine sediment that appears whitish gray when disturbed.
LLB02 | 2016-11-30 12:45 | NPDES MS4-AMBIENT | BOD 5 day @ 20 C | 3.21 |  | mg/L | 2 | 2 | SM 5210-B |  | Was dry on the 28th, but overnight rainfall caused flow. Channel covered in fine white sediment that is easily disturbed.
LLB02 | 2017-02-02 11:23 | NPDES MS4-AMBIENT | BOD 5 day @ 20 C | 2 |  | mg/L | 2 | 2 | SM 5210-B |  | Clear with fine white sediment in stream reach. Heavy long chain algae upstream of culverts.
LLB02 | 2015-03-12 08:46 | NPDES MS4-AMBIENT | Chemical Oxygen Demand | 17 | J, U | mg/L | 17 | 50 | USEPA 410.4 |  | Slow flow with slightly yellow tint.
LLB02 | 2015-05-06 09:40 | NPDES MS4-AMBIENT | Chemical Oxygen Demand | 27 | I, J | mg/L | 17 | 50 | USEPA 410.4 | J - Estimated Value - QCS 1 & QCS 2 out of range | Turbid with greenish tint; Slow to moderate flow.
LLB02 | 2015-11-18 08:45 | NPDES MS4-AMBIENT | Chemical Oxygen Demand | 17 | U | mg/L | 17 | 50 | USEPA 410.4 |  | Low Flow & Water Level
LLB02 | 2016-02-17 10:25 | NPDES MS4-AMBIENT | Chemical Oxygen Demand | 17 | U | mg/L | 17 | 50 | USEPA 410.4 |  | Strong flow through all culverts. Good clarity with a blue/green tint.
LLB02 | 2016-04-07 12:15 | NPDES MS4-AMBIENT | Chemical Oxygen Demand | 17 | U | mg/L | 17 | 50 | USEPA 410.4 | Matrix Spike calculated manually, 91.2% | Water slightly cloudy, fine white turbidity when sediment disturbed.
LLB02 | 2016-06-13 13:20 | NPDES MS4-AMBIENT | Chemical Oxygen Demand | 17 | U | mg/L | 17 | 50 | USEPA 410.4 |  | Channel coated with white, easily disturbed silt.
LLB02 | 2016-08-02 08:35 | NPDES MS4-AMBIENT | Chemical Oxygen Demand | 20.7 | I | mg/L | 17 | 50 | USEPA 410.4 |  | Channel covered in fine sediment that appears whitish gray when disturbed.
LLB02 | 2016-10-04 12:25 | NPDES MS4-AMBIENT | Chemical Oxygen Demand | 17 | J, U | mg/L | 17 | 50 | USEPA 410.4 | QCS #1 & #2 out of range | Channel covered in fine sediment that appears whitish gray when disturbed.
LLB02 | 2016-11-30 12:45 | NPDES MS4-AMBIENT | Chemical Oxygen Demand | 17 | J, U | mg/L | 17 | 50 | USEPA 410.4 | QCS out of range | Was dry on the 28th, but overnight rainfall caused flow. Channel covered in fine white sediment that is easily disturbed.
LLB02 | 2017-02-02 11:23 | NPDES MS4-AMBIENT | Chemical Oxygen Demand | 17 | U | mg/L | 17 | 50 | USEPA 410.4 |  | Clear with fine white sediment in stream reach. Heavy long chain algae upstream of culverts.
LLB02 | 2015-03-12 08:46 | NPDES MS4-AMBIENT | Chlorophyll a, corrected | 8.3 |  | ug/L | 0.5 | 0.5 | SM 10200-H |  | Slow flow with slightly yellow tint.
LLB02 | 2015-05-06 09:40 | NPDES MS4-AMBIENT | Chlorophyll a, corrected | 51 |  | ug/L | 0.5 | 0.5 | SM 10200-H | Phaeophyton a was 7.4 ug/L | Turbid with greenish tint; Slow to moderate flow.
LLB02 | 2015-11-18 08:45 | NPDES MS4-AMBIENT | Chlorophyll a, corrected | 6.6 |  | ug/L | 0.5 | 0.5 | SM 10200-H |  | Low Flow & Water Level
LLB02 | 2016-02-17 10:25 | NPDES MS4-AMBIENT | Chlorophyll a, corrected | 1.9 |  | ug/L | 0.5 | 0.5 | SM 10200-H |  | Strong flow through all culverts. Good clarity with a blue/green tint.
LLB02 | 2016-04-07 12:15 | NPDES MS4-AMBIENT | Chlorophyll a, corrected | 3.7 |  | ug/L | 0.5 | 0.5 | SM 10200-H |  | Water slightly cloudy, fine white turbidity when sediment disturbed.
LLB02 | 2016-06-13 13:20 | NPDES MS4-AMBIENT | Chlorophyll a, corrected | 2.6 |  | ug/L | 0.5 | 0.5 | SM 10200-H |  | Channel coated with white, easily disturbed silt.
LLB02 | 2016-08-02 08:35 | NPDES MS4-AMBIENT | Chlorophyll a, corrected | 13 |  | ug/L | 0.5 | 0.5 | SM 10200-H |  | Channel covered in fine sediment that appears whitish gray when disturbed.
LLB02 | 2016-10-04 12:25 | NPDES MS4-AMBIENT | Chlorophyll a, corrected | 0.3 | U | ug/L | 0.3 | 0.5 | SM 10200-H |  | Channel covered in fine sediment that appears whitish gray when disturbed.
LLB02 | 2016-11-30 12:45 | NPDES MS4-AMBIENT | Chlorophyll a, corrected | 9.6 |  | ug/L | 0.3 | 0.5 | SM 10200-H |  | Was dry on the 28th, but overnight rainfall caused flow. Channel covered in fine white sediment that is easily disturbed.
LLB02 | 2017-02-02 11:23 | NPDES MS4-AMBIENT | Chlorophyll a, corrected | 0.3 | U | ug/L | 0.3 | 0.5 | SM 10200-H |  | Clear with fine white sediment in stream reach. Heavy long chain algae upstream of culverts.
3.7658
LLB02 | 2015-03-11 15:31 | NPDES MS4-AMBIENT | Dissolved Oxygen % Sat. | 102.7 |  | % |  |  |  |  | Slow flow with slightly yellow tint.
LLB02 | 2015-05-06 09:40 | NPDES MS4-AMBIENT | Dissolved Oxygen % Sat. | 131.1 |  | % |  |  |  |  | Turbid with greenish color and slight fishy odor; potential algae bloom.
LLB02 | 2015-07-08 09:35 | NPDES MS4-AMBIENT | Dissolved Oxygen % Sat. | 94.5 |  | % |  |  |  |  | Turbid with greenish tint and lots of algal growth.
LLB02 | 2015-09-09 09:30 | NPDES MS4-AMBIENT | Dissolved Oxygen % Sat. | 75.6 |  | % |  |  |  |  | Turbid with greenish tint; Slow to moderate flow.
LLB02 | 2015-11-18 08:45 | NPDES MS4-AMBIENT | Dissolved Oxygen % Sat. | 90.7 |  | % |  |  |  |  | Low flow and water level.
LLB02 | 2016-02-17 10:25 | NPDES MS4-AMBIENT | Dissolved Oxygen % Sat. | 104.8 |  | % |  |  |  |  | Strong flow through all culverts. Good clarity with a blue/green tint.
LLB02 | 2016-04-07 12:15 | NPDES MS4-AMBIENT | Dissolved Oxygen % Sat. | 111.9 |  | % |  |  |  |  | Water slightly cloudy, fine white turbidity when sediment disturbed.
LLB02 | 2016-06-13 13:20 | NPDES MS4-AMBIENT | Dissolved Oxygen % Sat. | 120.9 |  | % |  |  |  |  | Channel coated with white, easily disturbed silt.
LLB02 | 2016-08-02 08:05 | NPDES MS4-AMBIENT | Dissolved Oxygen % Sat. | 91.3 |  | % |  |  |  |  | Channel coated with white, easily disturbed silt.
LLB02 | 2016-10-04 13:30 | NPDES MS4-AMBIENT | Dissolved Oxygen % Sat. | 103.4 |  | % |  |  |  |  | Channel covered in fine sediment that appears whitish gray when disturbed.
LLB02 | 2016-11-30 12:45 | NPDES MS4-AMBIENT | Dissolved Oxygen % Sat. | 109.9 |  | % |  |  |  |  | Was dry on the 28th, but overnight rainfall caused flow. Channel covered in fine white sediment that is easily disturbed.
LLB02 | 2017-02-02 11:20 | NPDES MS4-AMBIENT | Dissolved Oxygen % Sat. | 129.3 |  | % |  |  |  |  | Clear with fine white sediment in stream reach. Heavy long chain algae upstream of culverts.
LLB02 | 2015-03-11 15:31 | NPDES MS4-AMBIENT | Dissolved Oxygen (field) | 9.06 |  | mg/L |  |  | USEPA 360.1 |  | Slow flow with slightly yellow tint.
LLB02 | 2015-05-06 09:40 | NPDES MS4-AMBIENT | Dissolved Oxygen (field) | 10.97 |  | mg/L |  |  | USEPA 360.1 |  | Turbid with greenish color and slight fishy odor; potential algae bloom.
LLB02 | 2015-07-08 09:35 | NPDES MS4-AMBIENT | Dissolved Oxygen (field) | 7.39 |  | mg/L |  |  | USEPA 360.1 |  | Turbid with greenish tint and lots of algal growth.
LLB02 | 2015-09-09 09:30 | NPDES MS4-AMBIENT | Dissolved Oxygen (field) | 5.94 |  | mg/L |  |  | USEPA 360.1 |  | Turbid with greenish tint; Slow to moderate flow.
LLB02 | 2015-11-18 08:45 | NPDES MS4-AMBIENT | Dissolved Oxygen (field) | 8.21 |  | mg/L |  |  | USEPA 360.1 |  | Low flow and water level.
LLB02 | 2016-02-17 10:25 | NPDES MS4-AMBIENT | Dissolved Oxygen (field) | 10.57 |  | mg/L |  |  | USEPA 360.1 |  | Strong flow through all culverts. Good clarity with a blue/green tint.
LLB02 | 2016-04-07 12:15 | NPDES MS4-AMBIENT | Dissolved Oxygen (field) | 9.96 |  | mg/L |  |  | USEPA 360.1 |  | Water slightly cloudy, fine white turbidity when sediment disturbed.
LLB02 | 2016-06-13 13:20 | NPDES MS4-AMBIENT | Dissolved Oxygen (field) | 9.07 |  | mg/L |  |  | USEPA 360.1 |  | Channel coated with white, easily disturbed silt.
LLB02 | 2016-08-02 08:05 | NPDES MS4-AMBIENT | Dissolved Oxygen (field) | 6.9 |  | mg/L |  |  | USEPA 360.1 |  | Channel coated with white, easily disturbed silt.
LLB02 | 2016-10-04 13:30 | NPDES MS4-AMBIENT | Dissolved Oxygen (field) | 8.5 |  | mg/L |  |  | USEPA 360.1 |  | Channel covered in fine sediment that appears whitish gray when disturbed.
LLB02 | 2016-11-30 12:45 | NPDES MS4-AMBIENT | Dissolved Oxygen (field) | 9.98 |  | mg/L |  |  | USEPA 360.1 |  | Was dry on the 28th, but overnight rainfall caused flow. Channel covered in fine white sediment that is easily disturbed.
LLB02 | 2017-02-02 11:20 | NPDES MS4-AMBIENT | Dissolved Oxygen (field) | 12.68 |  | mg/L |  |  | USEPA 360.1 |  | Clear with fine white sediment in stream reach. Heavy long chain algae upstream of culverts.
LLB02 | 2015-03-12 08:46 | NPDES MS4-AMBIENT | Fecal Coliform MF | 32 | B | #/100 mL |  |  | SM 9222-D |  | Slow flow with slightly yellow tint.
LLB02 | 2015-05-06 09:40 | NPDES MS4-AMBIENT | Fecal Coliform MF | 14 |  | #/100 mL |  |  | SM 9222-D |  | Turbid with greenish tint; Slow to moderate flow.
LLB02 | 2015-11-18 08:45 | NPDES MS4-AMBIENT | Fecal Coliform MF | 152 |  | #/100 mL |  |  | SM 9222-D |  | Low Flow & Water Level
LLB02 | 2016-02-17 10:25 | NPDES MS4-AMBIENT | Fecal Coliform MF | 13 | B | #/100 mL |  |  | SM 9222-D |  | Strong flow through all culverts. Good clarity with a blue/green tint.
LLB02 | 2016-04-07 12:15 | NPDES MS4-AMBIENT | Fecal Coliform MF | 51 | B | #/100 mL |  |  | SM 9222-D |  | Water slightly cloudy, fine white turbidity when sediment disturbed.
LLB02 | 2016-06-13 13:20 | NPDES MS4-AMBIENT | Fecal Coliform MF | 320 |  | #/100 mL |  |  | SM 9222-D |  | Channel coated with white, easily disturbed silt.
49.3512
LLB02 | 2015-03-12 08:46 | NPDES MS4-AMBIENT | Nitrate-N + Nitrite-N | 0.01 | U | mg/L as N | 0.01 | 0.05 | USEPA 353.2 |  | Slow flow with slightly yellow tint.
LLB02 | 2015-05-06 09:40 | NPDES MS4-AMBIENT | Nitrate-N + Nitrite-N | 0.022 | I | mg/L as N | 0.01 | 0.05 | USEPA 353.2 |  | Turbid with greenish tint; Slow to moderate flow.
LLB02 | 2015-11-18 08:45 | NPDES MS4-AMBIENT | Nitrate-N + Nitrite-N | 0.01 | U | mg/L as N | 0.01 | 0.05 | USEPA 353.2 |  | Low Flow & Water Level
LLB02 | 2016-02-17 10:25 | NPDES MS4-AMBIENT | Nitrate-N + Nitrite-N | 0.039 | I | mg/L as N | 0.01 | 0.05 | USEPA 353.2 |  | Strong flow through all culverts. Good clarity with a blue/green tint.
LLB02 | 2016-04-07 12:15 | NPDES MS4-AMBIENT | Nitrate-N + Nitrite-N | 0.063 |  | mg/L as N | 0.01 | 0.05 | USEPA 353.2 |  | Water slightly cloudy, fine white turbidity when sediment disturbed.
LLB02 | 2016-06-13 13:20 | NPDES MS4-AMBIENT | Nitrate-N + Nitrite-N | 0.01 | U | mg/L as N | 0.01 | 0.05 | USEPA 353.2 |  | Channel coated with white, easily disturbed silt.
LLB02 | 2016-08-02 08:35 | NPDES MS4-AMBIENT | Nitrate-N + Nitrite-N | 0.021 | I | mg/L as N | 0.01 | 0.05 | USEPA 353.2 |  | Channel covered in fine sediment that appears whitish gray when disturbed.
LLB02 | 2016-10-04 12:25 | NPDES MS4-AMBIENT | Nitrate-N + Nitrite-N | 0.01 | U | mg/L as N | 0.01 | 0.05 | USEPA 353.2 |  | Channel covered in fine sediment that appears whitish gray when disturbed.
LLB02 | 2016-11-30 12:45 | NPDES MS4-AMBIENT | Nitrate-N + Nitrite-N | 0.01 | U | mg/L as N | 0.01 | 0.05 | USEPA 353.2 |  | Was dry on the 28th, but overnight rainfall caused flow. Channel covered in fine white sediment that is easily disturbed.
LLB02 | 2017-02-02 11:23 | NPDES MS4-AMBIENT | Nitrate-N + Nitrite-N | 0.01 | U | mg/L as N | 0.01 | 0.05 | USEPA 353.2 |  | Clear with fine white sediment in stream reach. Heavy long chain algae upstream of culverts.
LLB02 | 2015-03-12 08:46 | NPDES MS4-AMBIENT | Nitrogen, Ammonia | 0.004 | U | mg/L as N | 0.004 | 0.02 | USEPA 350.1 |  | Slow flow with slightly yellow tint.
LLB02 | 2015-05-06 09:40 | NPDES MS4-AMBIENT | Nitrogen, Ammonia | 0.053 |  | mg/L as N | 0.004 | 0.02 | USEPA 350.1 |  | Turbid with greenish tint; Slow to moderate flow.
LLB02 | 2015-11-18 08:45 | NPDES MS4-AMBIENT | Nitrogen, Ammonia | 0.004 | U | mg/L as N | 0.004 | 0.02 | USEPA 350.1 |  | Low Flow & Water Level
LLB02 | 2016-02-17 10:25 | NPDES MS4-AMBIENT | Nitrogen, Ammonia | 0.004 | U | mg/L as N | 0.004 | 0.02 | USEPA 350.1 |  | Strong flow through all culverts. Good clarity with a blue/green tint.
LLB02 | 2016-04-07 12:15 | NPDES MS4-AMBIENT | Nitrogen, Ammonia | 0.004 | U | mg/L as N | 0.004 | 0.02 | USEPA 350.1 |  | Water slightly cloudy, fine white turbidity when sediment disturbed.
LLB02 | 2016-06-13 13:20 | NPDES MS4-AMBIENT | Nitrogen, Ammonia | 0.004 | U | mg/L as N | 0.004 | 0.02 | USEPA 350.1 |  | Channel coated with white, easily disturbed silt.
LLB02 | 2016-08-02 08:35 | NPDES MS4-AMBIENT | Nitrogen, Ammonia | 0.017 | I | mg/L as N | 0.004 | 0.02 | USEPA 350.1 |  | Channel covered in fine sediment that appears whitish gray when disturbed.
LLB02 | 2016-10-04 12:25 | NPDES MS4-AMBIENT | Nitrogen, Ammonia | 0.004 | U | mg/L as N | 0.004 | 0.02 | USEPA 350.1 |  | Channel covered in fine sediment that appears whitish gray when disturbed.
LLB02 | 2016-11-30 12:45 | NPDES MS4-AMBIENT | Nitrogen, Ammonia | 0.004 | U, V | mg/L as N | 0.004 | 0.02 | USEPA 350.1 |  | Was dry on the 28th, but overnight rainfall caused flow. Channel covered in fine white sediment that is easily disturbed.
LLB02 | 2017-02-02 11:23 | NPDES MS4-AMBIENT | Nitrogen, Ammonia | 0.004 | U | mg/L as N | 0.004 | 0.02 | USEPA 350.1 |  | Clear with fine white sediment in stream reach. Heavy long chain algae upstream of culverts.
LLB02 | 2015-03-11 15:31 | NPDES MS4-AMBIENT | pH (field) | 7.82 |  | pH units |  |  | USEPA 150.1 |  | Slow flow with slightly yellow tint.
LLB02 | 2015-05-06 09:40 | NPDES MS4-AMBIENT | pH (field) | 9.76 |  | pH units |  |  | USEPA 150.1 |  | Turbid with greenish color and slight fishy odor; potential algae bloom.
LLB02 | 2015-07-08 09:35 | NPDES MS4-AMBIENT | pH (field) | 7.86 |  | pH units |  |  | USEPA 150.1 |  | Turbid with greenish tint and lots of algal growth.
LLB02 | 2015-09-09 09:30 | NPDES MS4-AMBIENT | pH (field) | 7.77 |  | pH units |  |  | USEPA 150.1 |  | Turbid with greenish tint; Slow to moderate flow.
LLB02 | 2015-11-18 08:45 | NPDES MS4-AMBIENT | pH (field) | 7.23 |  | pH units |  |  | USEPA 150.1 |  | Low flow and water level.
LLB02 | 2016-02-17 10:25 | NPDES MS4-AMBIENT | pH (field) | 7.21 |  | pH units |  |  | USEPA 150.1 |  | Strong flow through all culverts. Good clarity with a blue/green tint.
LLB02 | 2016-04-07 12:15 | NPDES MS4-AMBIENT | pH (field) | 7.17 |  | pH units |  |  | USEPA 150.1 |  | Water slightly cloudy, fine white turbidity when sediment disturbed.
LLB02 | 2016-06-13 13:20 | NPDES MS4-AMBIENT | pH (field) | 6.89 |  | pH units |  |  | USEPA 150.1 |  | Channel coated with white, easily disturbed silt.
LLB02 | 2016-08-02 08:05 | NPDES MS4-AMBIENT | pH (field) | 7.75 |  | pH units |  |  | USEPA 150.1 |  | Channel coated with white, easily disturbed silt.
LLB02 | 2016-10-04 13:30 | NPDES MS4-AMBIENT | pH (field) | 7.11 |  | pH units |  |  | USEPA 150.1 |  | Channel covered in fine sediment that appears whitish gray when disturbed.
LLB02 | 2016-11-30 12:45 | NPDES MS4-AMBIENT | pH (field) | 7.86 |  | pH units |  |  | USEPA 150.1 |  | Was dry on the 28th, but overnight rainfall caused flow. Channel covered in fine white sediment that is easily disturbed.
LLB02 | 2017-02-02 11:20 | NPDES MS4-AMBIENT | pH (field) | 7.41 |  | pH units |  |  | USEPA 150.1 |  | Clear with fine white sediment in stream reach. Heavy long chain algae upstream of culverts.
LLB02 | 2015-03-12 08:46 | NPDES MS4-AMBIENT | Phosphorus, Total | 0.047 |  | mg/L as P | 0.0012 | 0.002 | USEPA 365.1 |  | Slow flow with slightly yellow tint.
LLB02 | 2015-05-06 09:40 | NPDES MS4-AMBIENT | Phosphorus, Total | 0.083 |  | mg/L as P | 0.0012 | 0.002 | USEPA 365.1 |  | Turbid with greenish tint; Slow to moderate flow.
LLB02 | 2015-11-18 08:45 | NPDES MS4-AMBIENT | Phosphorus, Total | 0.052 |  | mg/L as P | 0.001 | 0.002 | USEPA 365.1 |  | Low Flow & Water Level
LLB02 | 2016-02-17 10:25 | NPDES MS4-AMBIENT | Phosphorus, Total | 0.022 | I, V | mg/L as P | 0.005 | 0.05 | USEPA 365.1 |  | Strong flow through all culverts. Good clarity with a blue/green tint.
LLB02 | 2016-04-07 12:15 | NPDES MS4-AMBIENT | Phosphorus, Total | 0.04 | I | mg/L | 0.005 | 0.05 | USEPA 365.1 |  | Water slightly cloudy, fine white turbidity when sediment disturbed.
LLB02 | 2016-06-13 13:20 | NPDES MS4-AMBIENT | Phosphorus, Total | 0.045 |  | mg/L | 0.003 | 0.01 | USEPA 365.1 |  | Channel coated with white, easily disturbed silt.
LLB02 | 2016-08-02 08:35 | NPDES MS4-AMBIENT | Phosphorus, Total | 0.058 |  | mg/L | 0.003 | 0.01 | USEPA 365.1 |  | Channel covered in fine sediment that appears whitish gray when disturbed.
LLB02 | 2016-10-04 12:25 | NPDES MS4-AMBIENT | Phosphorus, Total | 0.031 |  | mg/L | 0.003 | 0.01 | USEPA 365.1 |  | Channel covered in fine sediment that appears whitish gray when disturbed.
LLB02 | 2016-11-30 12:45 | NPDES MS4-AMBIENT | Phosphorus, Total | 0.058 |  | mg/L | 0.003 | 0.01 | USEPA 365.1 |  | Was dry on the 28th, but overnight rainfall caused flow. Channel covered in fine white sediment that is easily disturbed.
LLB02 | 2017-02-02 11:23 | NPDES MS4-AMBIENT | Phosphorus, Total | 0.029 |  | mg/L | 0.003 | 0.01 | USEPA 365.1 |  | Clear with fine white sediment in stream reach. Heavy long chain algae upstream of culverts.
0.043506
LLB02 | 2015-03-12 08:46 | NPDES MS4-AMBIENT | Residue,Total @ 103-105C (TS) | 69 |  | mg/L | 6 | 20 | SM 2540-B |  | Slow flow with slightly yellow tint.
LLB02 | 2015-05-06 09:40 | NPDES MS4-AMBIENT | Residue,Total @ 103-105C (TS) | 74 |  | mg/L | 6 | 20 | SM 2540-B |  | Turbid with greenish tint; Slow to moderate flow.
LLB02 | 2015-11-18 08:45 | NPDES MS4-AMBIENT | Residue,Total @ 103-105C (TS) | 84 |  | mg/L | 6 | 20 | SM 2540-B |  | Low Flow & Water Level
LLB02 | 2016-02-17 10:25 | NPDES MS4-AMBIENT | Residue,Total @ 103-105C (TS) | 77 |  | mg/L | 6 | 20 | SM 2540-B |  | Strong flow through all culverts. Good clarity with a blue/green tint.
LLB02 | 2015-03-12 08:46 | NPDES MS4-AMBIENT | Residue,Total Filterable @180C (TDS) | 72 |  | mg/L | 13.7 | 40 | SM 2540-C |  | Slow flow with slightly yellow tint.
LLB02 | 2015-05-06 09:40 | NPDES MS4-AMBIENT | Residue,Total Filterable @180C (TDS) | 59 |  | mg/L | 13.7 | 40 | SM 2540-C |  | Turbid with greenish tint; Slow to moderate flow.
LLB02 | 2015-11-18 08:45 | NPDES MS4-AMBIENT | Residue,Total Filterable @180C (TDS) | 76 |  | mg/L | 13.7 | 40 | SM 2540-C |  | Low Flow & Water Level
LLB02 | 2016-02-17 10:25 | NPDES MS4-AMBIENT | Residue,Total Filterable @180C (TDS) | 66 |  | mg/L | 13.7 | 40 | SM 2540-C |  | Strong flow through all culverts. Good clarity with a blue/green tint.
LLB02 | 2016-04-07 12:15 | NPDES MS4-AMBIENT | Residue,Total Filterable @180C (TDS) | 72 |  | mg/L | 13.7 | 40 | SM 2540-C |  | Water slightly cloudy, fine white turbidity when sediment disturbed.
LLB02 | 2016-06-13 13:20 | NPDES MS4-AMBIENT | Residue,Total Filterable @180C (TDS) | 52 |  | mg/L | 13.7 | 40 | SM 2540-C |  | Channel coated with white, easily disturbed silt.
LLB02 | 2016-08-02 08:35 | NPDES MS4-AMBIENT | Residue,Total Filterable @180C (TDS) | 65 |  | mg/L | 13.7 | 40 | SM 2540-C |  | Channel covered in fine sediment that appears whitish gray when disturbed.
LLB02 | 2016-10-04 12:25 | NPDES MS4-AMBIENT | Residue,Total Filterable @180C (TDS) | 74 |  | mg/L | 13.7 | 40 | SM 2540-C | QCS NOT out of spec. scc 10/12/16 | Channel covered in fine sediment that appears whitish gray when disturbed.
LLB02 | 2016-11-30 12:45 | NPDES MS4-AMBIENT | Residue,Total Filterable @180C (TDS) | 111 |  | mg/L | 13.7 | 40 | SM 2540-C |  | Was dry on the 28th, but overnight rainfall caused flow. Channel covered in fine white sediment that is easily disturbed.
LLB02 | 2017-02-02 11:23 | NPDES MS4-AMBIENT | Residue,Total Filterable @180C (TDS) | 83 |  | mg/L | 13.7 | 40 | SM 2540-C |  | Clear with fine white sediment in stream reach. Heavy long chain algae upstream of culverts.
LLB02 | 2015-03-12 08:46 | NPDES MS4-AMBIENT | Residue,Total Nonfilterable @ 103-105C (TSS) | 3 | I | mg/L | 2 | 5 | SM 2540-D |  | Slow flow with slightly yellow tint.
LLB02 | 2015-05-06 09:40 | NPDES MS4-AMBIENT | Residue,Total Nonfilterable @ 103-105C (TSS) | 8 |  | mg/L | 2 | 5 | SM 2540-D |  | Turbid with greenish tint; Slow to moderate flow.
LLB02 | 2015-11-18 08:45 | NPDES MS4-AMBIENT | Residue,Total Nonfilterable @ 103-105C (TSS) | 2 | I | mg/L | 2 | 5 | SM 2540-D |  | Low Flow & Water Level
LLB02 | 2016-02-17 10:25 | NPDES MS4-AMBIENT | Residue,Total Nonfilterable @ 103-105C (TSS) | 4 | I | mg/L | 2 | 5 | SM 2540-D |  | Strong flow through all culverts. Good clarity with a blue/green tint.
LLB02 | 2016-04-07 12:15 | NPDES MS4-AMBIENT | Residue,Total Nonfilterable @ 103-105C (TSS) | 3 | I | mg/L | 2 | 5 | SM 2540-D |  | Water slightly cloudy, fine white turbidity when sediment disturbed.
LLB02 | 2016-06-13 13:20 | NPDES MS4-AMBIENT | Residue,Total Nonfilterable @ 103-105C (TSS) | 2 | U | mg/L | 2 | 5 | SM 2540-D |  | Channel coated with white, easily disturbed silt.
LLB02 | 2016-08-02 08:35 | NPDES MS4-AMBIENT | Residue,Total Nonfilterable @ 103-105C (TSS) | 4 | I | mg/L | 2 | 5 | SM 2540-D |  | Channel covered in fine sediment that appears whitish gray when disturbed.
LLB02 | 2016-10-04 12:25 | NPDES MS4-AMBIENT | Residue,Total Nonfilterable @ 103-105C (TSS) | 2 | I | mg/L | 2 | 5 | SM 2540-D |  | Channel covered in fine sediment that appears whitish gray when disturbed.
LLB02 | 2016-11-30 12:45 | NPDES MS4-AMBIENT | Residue,Total Nonfilterable @ 103-105C (TSS) | 2 | U | mg/L | 2 | 5 | SM 2540-D |  | Was dry on the 28th, but overnight rainfall caused flow. Channel covered in fine white sediment that is easily disturbed.
LLB02 | 2017-02-02 11:23 | NPDES MS4-AMBIENT | Residue,Total Nonfilterable @ 103-105C (TSS) | 7 |  | mg/L | 2 | 5 | SM 2540-D |  | Clear with fine white sediment in stream reach. Heavy long chain algae upstream of culverts.
LLB02 | 2015-03-12 08:46 | NPDES MS4-AMBIENT | Residue,Total Volatile @ 550C (VS) | 21 |  | mg/L | 0 | 0 | USEPA 160.4 |  | Slow flow with slightly yellow tint.
LLB02 | 2015-05-06 09:40 | NPDES MS4-AMBIENT | Residue,Total Volatile @ 550C (VS) | 31 |  | mg/L | 0 | 0 | USEPA 160.4 |  | Turbid with greenish tint; Slow to moderate flow.
LLB02 | 2015-11-18 08:45 | NPDES MS4-AMBIENT | Residue,Total Volatile @ 550C (VS) | 66 |  | mg/L | 0 | 0 | USEPA 160.4 |  | Low Flow & Water Level
LLB02 | 2016-02-17 10:25 | NPDES MS4-AMBIENT | Residue,Total Volatile @ 550C (VS) | 42 |  | mg/L | 0 | 0 | USEPA 160.4 |  | Strong flow through all culverts. Good clarity with a blue/green tint.
LLB02 | 2016-04-07 12:15 | NPDES MS4-AMBIENT | Residue,Total Volatile @ 550C (VS) | 18 |  | mg/L | 0 | 0 | USEPA 160.4 |  | Water slightly cloudy, fine white turbidity when sediment disturbed.
LLB02 | 2016-06-13 13:20 | NPDES MS4-AMBIENT | Residue,Total Volatile @ 550C (VS) | 19 |  | mg/L | 0 | 0 | USEPA 160.4 |  | Channel coated with white, easily disturbed silt.
LLB02 | 2016-08-02 08:35 | NPDES MS4-AMBIENT | Residue,Total Volatile @ 550C (VS) | 27 |  | mg/L | 0 | 0 | USEPA 160.4 |  | Channel covered in fine sediment that appears whitish gray when disturbed.
LLB02 | 2016-10-04 12:25 | NPDES MS4-AMBIENT | Residue,Total Volatile @ 550C (VS) | 30 |  | mg/L | 0 | 0 | USEPA 160.4 |  | Channel covered in fine sediment that appears whitish gray when disturbed.
LLB02 | 2016-11-30 12:45 | NPDES MS4-AMBIENT | Residue,Total Volatile @ 550C (VS) | 65 |  | mg/L | 0 | 0 | USEPA 160.4 |  | Was dry on the 28th, but overnight rainfall caused flow. Channel covered in fine white sediment that is easily disturbed.
LLB02 | 2017-02-02 11:23 | NPDES MS4-AMBIENT | Residue,Total Volatile @ 550C (VS) | 27 |  | mg/L | 0 | 0 | USEPA 160.4 |  | Clear with fine white sediment in stream reach. Heavy long chain algae upstream of culverts.
LLB02 | 2015-03-11 15:31 | NPDES MS4-AMBIENT | Specific Conductance (field) | 123 |  | umhos/cm |  |  | USEPA 120.1 |  | Slow flow with slightly yellow tint.
LLB02 | 2015-05-06 09:40 | NPDES MS4-AMBIENT | Specific Conductance (field) | 110 |  | umhos/cm |  |  | USEPA 120.1 |  | Turbid with greenish color and slight fishy odor; potential algae bloom.
LLB02 | 2015-07-08 09:35 | NPDES MS4-AMBIENT | Specific Conductance (field) | 111 |  | umhos/cm |  |  | USEPA 120.1 |  | Turbid with greenish tint and lots of algal growth.
LLB02 | 2015-09-09 09:30 | NPDES MS4-AMBIENT | Specific Conductance (field) | 97 |  | umhos/cm |  |  | USEPA 120.1 |  | Turbid with greenish tint; Slow to moderate flow.
LLB02 | 2015-11-18 08:45 | NPDES MS4-AMBIENT | Specific Conductance (field) | 65 |  | umhos/cm |  |  | USEPA 120.1 |  | Low flow and water level.
LLB02 | 2016-02-17 10:25 | NPDES MS4-AMBIENT | Specific Conductance (field) | 100 |  | umhos/cm |  |  | USEPA 120.1 |  | Strong flow through all culverts. Good clarity with a blue/green tint.
LLB02 | 2016-04-07 12:15 | NPDES MS4-AMBIENT | Specific Conductance (field) | 99 |  | umhos/cm |  |  | USEPA 120.1 |  | Water slightly cloudy, fine white turbidity when sediment disturbed.
LLB02 | 2016-06-13 13:20 | NPDES MS4-AMBIENT | Specific Conductance (field) | 95 |  | umhos/cm |  |  | USEPA 120.1 |  | Channel coated with white, easily disturbed silt.
LLB02 | 2016-08-02 08:05 | NPDES MS4-AMBIENT | Specific Conductance (field) | 97 |  | umhos/cm |  |  | USEPA 120.1 |  | Channel coated with white, easily disturbed silt.
LLB02 | 2016-10-04 13:30 | NPDES MS4-AMBIENT | Specific Conductance (field) | 119 |  | umhos/cm |  |  | USEPA 120.1 |  | Channel covered in fine sediment that appears whitish gray when disturbed.
LLB02 | 2016-11-30 12:45 | NPDES MS4-AMBIENT | Specific Conductance (field) | 139 |  | umhos/cm |  |  | USEPA 120.1 |  | Was dry on the 28th, but overnight rainfall caused flow. Channel covered in fine white sediment that is easily disturbed.
LLB02 | 2017-02-02 11:20 | NPDES MS4-AMBIENT | Specific Conductance (field) | 111 |  | umhos/cm |  |  | USEPA 120.1 |  | Clear with fine white sediment in stream reach. Heavy long chain algae upstream of culverts.
LLB02 | 2015-03-11 15:31 | NPDES MS4-AMBIENT | Temperature (field) | 21.5 |  | C |  |  | USEPA 170.1 |  | Slow flow with slightly yellow tint.
LLB02 | 2015-05-06 09:40 | NPDES MS4-AMBIENT | Temperature (field) | 24.38 |  | C |  |  | USEPA 170.1 |  | Turbid with greenish color and slight fishy odor; potential algae bloom.
LLB02 | 2015-07-08 09:35 | NPDES MS4-AMBIENT | Temperature (field) | 27.88 |  | C |  |  | USEPA 170.1 |  | Turbid with greenish tint and lots of algal growth.
LLB02 | 2015-09-09 09:30 | NPDES MS4-AMBIENT | Temperature (field) | 27.78 |  | C |  |  | USEPA 170.1 |  | Turbid with greenish tint; Slow to moderate flow.
LLB02 | 2015-11-18 08:45 | NPDES MS4-AMBIENT | Temperature (field) | 20.26 |  | C |  |  | USEPA 170.1 |  | Low flow and water level.
LLB02 | 2016-02-17 10:25 | NPDES MS4-AMBIENT | Temperature (field) | 14.91 |  | C |  |  | USEPA 170.1 |  | Strong flow through all culverts. Good clarity with a blue/green tint.
LLB02 | 2016-04-07 12:15 | NPDES MS4-AMBIENT | Temperature (field) | 21.1 |  | C |  |  | USEPA 170.1 |  | Water slightly cloudy, fine white turbidity when sediment disturbed.
LLB02 | 2016-06-13 13:20 | NPDES MS4-AMBIENT | Temperature (field) | 30.39 |  | C |  |  | USEPA 170.1 |  | Channel coated with white, easily disturbed silt.
LLB02 | 2016-08-02 08:05 | NPDES MS4-AMBIENT | Temperature (field) | 30 |  | C |  |  | USEPA 170.1 |  | Channel coated with white, easily disturbed silt.
LLB02 | 2016-10-04 13:30 | NPDES MS4-AMBIENT | Temperature (field) | 28.28 |  | C |  |  | USEPA 170.1 |  | Channel covered in fine sediment that appears whitish gray when disturbed.
LLB02 | 2016-11-30 12:45 | NPDES MS4-AMBIENT | Temperature (field) | 20.06 |  | C |  |  | USEPA 170.1 |  | Was dry on the 28th, but overnight rainfall caused flow. Channel covered in fine white sediment that is easily disturbed.
LLB02 | 2017-02-02 11:20 | NPDES MS4-AMBIENT | Temperature (field) | 16.52 |  | C |  |  | USEPA 170.1 |  | Clear with fine white sediment in stream reach. Heavy long chain algae upstream of culverts.
LLB02 | 2016-06-13 13:20 | NPDES MS4-AMBIENT | Thermotolerant E. coli | 26 | B, NC | #/100 mL |  |  | USEPA 1603 |  | Channel coated with white, easily disturbed silt.
LLB02 | 2016-08-02 08:35 | NPDES MS4-AMBIENT | Thermotolerant E. coli | 85 | NC | #/100 mL |  |  | USEPA 1603 |  | Channel covered in fine sediment that appears whitish gray when disturbed.
LLB02 | 2016-10-04 12:25 | NPDES MS4-AMBIENT | Thermotolerant E. coli | 12 |  | #/100 mL |  |  | USEPA 1603 |  | Channel covered in fine sediment that appears whitish gray when disturbed.
LLB02 | 2016-11-30 12:45 | NPDES MS4-AMBIENT | Thermotolerant E. coli | 850 |  | #/100 mL |  |  | USEPA 1603 |  | Was dry on the 28th, but overnight rainfall caused flow. Channel covered in fine white sediment that is easily disturbed.
LLB02 | 2017-02-02 11:23 | NPDES MS4-AMBIENT | Thermotolerant E. coli | 1 |  | #/100 mL |  |  | USEPA 1603 |  | Clear with fine white sediment in stream reach. Heavy long chain algae upstream of culverts.
29.5528
LLB02 | 2015-03-12 08:46 | NPDES MS4-AMBIENT | Total Kjeldahl Nitrogen | 0.18 | I | mg/L as N | 0.12 | 0.2 | USEPA 351.2 |  | Slow flow with slightly yellow tint.
LLB02 | 2015-05-06 09:40 | NPDES MS4-AMBIENT | Total Kjeldahl Nitrogen | 1.01 |  | mg/L as N | 0.12 | 0.2 | USEPA 351.2 |  | Turbid with greenish tint; Slow to moderate flow.
LLB02 | 2015-11-18 08:45 | NPDES MS4-AMBIENT | Total Kjeldahl Nitrogen | 0.28 |  | mg/L as N | 0.12 | 0.2 | USEPA 351.2 |  | Low Flow & Water Level
LLB02 | 2016-02-17 10:25 | NPDES MS4-AMBIENT | Total Kjeldahl Nitrogen | 0.12 | U | mg/L as N | 0.12 | 0.2 | USEPA 351.2 |  | Strong flow through all culverts. Good clarity with a blue/green tint.
LLB02 | 2016-04-07 12:15 | NPDES MS4-AMBIENT | Total Kjeldahl Nitrogen | 0.12 | U | mg/L as N | 0.12 | 0.2 | USEPA 351.2 |  | Water slightly cloudy, fine white turbidity when sediment disturbed.
LLB02 | 2016-06-13 13:20 | NPDES MS4-AMBIENT | Total Kjeldahl Nitrogen | 0.12 | J, U | mg/L as N | 0.12 | 0.2 | USEPA 351.2 | The QCS was below the criteria at 89% and two of the three CCV's were below the criteria at 87% and 88%. | Channel coated with white, easily disturbed silt.
LLB02 | 2016-08-02 08:35 | NPDES MS4-AMBIENT | Total Kjeldahl Nitrogen | 0.36 |  | mg/L as N | 0.12 | 0.2 | USEPA 351.2 |  | Channel covered in fine sediment that appears whitish gray when disturbed.
LLB02 | 2016-10-04 12:25 | NPDES MS4-AMBIENT | Total Kjeldahl Nitrogen | 0.32 |  | mg/L as N | 0.12 | 0.2 | USEPA 351.2 |  | Channel covered in fine sediment that appears whitish gray when disturbed.
LLB02 | 2016-11-30 12:45 | NPDES MS4-AMBIENT | Total Kjeldahl Nitrogen | 0.53 | J | mg/L as N | 0.12 | 0.2 | USEPA 351.2 | The CCV's were all around 80%. | Was dry on the 28th, but overnight rainfall caused flow. Channel covered in fine white sediment that is easily disturbed.
LLB02 | 2017-02-02 11:23 | NPDES MS4-AMBIENT | Total Kjeldahl Nitrogen | 1.07 |  | mg/L as N | 0.12 | 0.2 | USEPA 351.2 |  | Clear with fine white sediment in stream reach. Heavy long chain algae upstream of culverts.
| 2015-03-12 08:46 |  | Total Nitrogen | 0.19
| 2015-05-06 09:40 |  | Total Nitrogen | 1.032
| 2015-11-18 08:45 |  | Total Nitrogen | 0.29
| 2016-02-17 10:25 |  | Total Nitrogen | 0.159
| 2016-04-07 12:15 |  | Total Nitrogen | 0.183
| 2016-06-13 13:20 |  | Total Nitrogen | 0.13
| 2016-08-02 08:35 |  | Total Nitrogen | 0.381
| 2016-10-04 12:25 |  | Total Nitrogen | 0.33
| 2016-11-30 12:45 |  | Total Nitrogen | 0.54
| 2017-02-02 11:23 |  | Total Nitrogen | 1.08
0.33097
LLB02 | 2016-04-07 12:15 | NPDES MS4-AMBIENT | Total Solids | 54 |  | mg/L | 6 | 20 | SM 2540-B |  | Water slightly cloudy, fine white turbidity when sediment disturbed.
LLB02 | 2016-06-13 13:20 | NPDES MS4-AMBIENT | Total Solids | 63 |  | mg/L | 6 | 20 | SM 2540-B |  | Channel coated with white, easily disturbed silt.
LLB02 | 2016-08-02 08:35 | NPDES MS4-AMBIENT | Total Solids | 69 |  | mg/L | 6 | 20 | SM 2540-B |  | Channel covered in fine sediment that appears whitish gray when disturbed.
LLB02 | 2016-10-04 12:25 | NPDES MS4-AMBIENT | Total Solids | 85 |  | mg/L | 6 | 20 | SM 2540-B |  | Channel covered in fine sediment that appears whitish gray when disturbed.
LLB02 | 2016-11-30 12:45 | NPDES MS4-AMBIENT | Total Solids | 111 |  | mg/L | 6 | 20 | SM 2540-B |  | Was dry on the 28th, but overnight rainfall caused flow. Channel covered in fine white sediment that is easily disturbed.
LLB02 | 2017-02-02 11:23 | NPDES MS4-AMBIENT | Total Solids | 77 |  | mg/L | 6 | 20 | SM 2540-B |  | Clear with fine white sediment in stream reach. Heavy long chain algae upstream of culverts.
LLB02 | 2015-03-11 15:31 | NPDES MS4-AMBIENT | Turbidity | 3.23 |  | NTU |  |  | USEPA 180.1 |  | Slow flow with slightly yellow tint.
LLB02 | 2015-05-06 09:40 | NPDES MS4-AMBIENT | Turbidity | 10.4 |  | NTU |  |  | USEPA 180.1 |  | Turbid with greenish color and slight fishy odor; potential algae bloom.
LLB02 | 2015-07-08 09:35 | NPDES MS4-AMBIENT | Turbidity | 6.02 |  | NTU |  |  | USEPA 180.1 |  | Turbid with greenish tint and lots of algal growth.
LLB02 | 2015-09-09 09:30 | NPDES MS4-AMBIENT | Turbidity | 6.11 |  | NTU |  |  | USEPA 180.1 |  | Turbid with greenish tint; Slow to moderate flow.
LLB02 | 2015-11-18 08:45 | NPDES MS4-AMBIENT | Turbidity | 4.38 |  | NTU |  |  | USEPA 180.1 |  | Low flow and water level.
LLB02 | 2016-02-17 10:25 | NPDES MS4-AMBIENT | Turbidity | 2.64 |  | NTU |  |  | USEPA 180.1 |  | Strong flow through all culverts. Good clarity with a blue/green tint.
LLB02 | 2016-04-07 12:15 | NPDES MS4-AMBIENT | Turbidity | 5.34 |  | NTU |  |  | USEPA 180.1 |  | Water slightly cloudy, fine white turbidity when sediment disturbed.
LLB02 | 2016-06-13 13:20 | NPDES MS4-AMBIENT | Turbidity | 4.47 |  | NTU |  |  | USEPA 180.1 |  | Channel coated with white, easily disturbed silt.
LLB02 | 2016-08-02 08:05 | NPDES MS4-AMBIENT | Turbidity | 4.17 |  | NTU |  |  | USEPA 180.1 |  | Channel coated with white, easily disturbed silt.
LLB02 | 2016-10-04 13:30 | NPDES MS4-AMBIENT | Turbidity | 2.56 |  | NTU |  |  | USEPA 180.1 |  | Channel covered in fine sediment that appears whitish gray when disturbed.
LLB02 | 2016-11-30 12:45 | NPDES MS4-AMBIENT | Turbidity | 2.96 |  | NTU |  |  | USEPA 180.1 |  | Was dry on the 28th, but overnight rainfall caused flow. Channel covered in fine white sediment that is easily disturbed.
LLB02 | 2017-02-02 11:20 | NPDES MS4-AMBIENT | Turbidity | 4.02 |  | NTU |  |  | USEPA 180.1 |  | Clear with fine white sediment in stream reach. Heavy long chain algae upstream of culverts.

## ULL_County
Station_Name | Description | Activity_Start_Date | Activity_Start_Time | Characteristic_Name | Result_Value | Result_Value_Units | Method | Source | Value_Qualifier | Result_Comment
L02 | Lafayette Sinkhole | 2014-10-21 | 10:25 | Alkalinity, Bicarbonate as CaCO3 | 17.5 | mg/l | 2320 | APHA
L02 | Lafayette Sinkhole | 2014-10-21 | 10:10 | Alkalinity, Bicarbonate as CaCO3 | 17.6 | mg/l | 2320 | APHA
L02 | Lafayette Sinkhole | 2015-03-17 | 10:45 | Alkalinity, Bicarbonate as CaCO3 | 20.4 | mg/l | 2320 | APHA
L02 | Lafayette Sinkhole | 2015-06-03 | 10:30 | Alkalinity, Bicarbonate as CaCO3 | 30.1 | mg/l | 2320 | APHA
L02 | Lafayette Sinkhole | 2015-09-01 | 11:10 | Alkalinity, Bicarbonate as CaCO3 | 29 | mg/l | 2320 | APHA
L02 | Lafayette Sinkhole | 2015-11-17 | 10:40 | Alkalinity, Bicarbonate as CaCO3 | 22.1 | mg/l | 2320 | APHA
L02 | Lafayette Sinkhole | 2016-03-15 | 10:40 | Alkalinity, Bicarbonate as CaCO3 | 27 | mg/l | 2320 | APHA
L02 | Lafayette Sinkhole | 2016-03-15 | 10:35 | Alkalinity, Bicarbonate as CaCO3 | 26.9 | mg/l | 2320 | APHA
L02 | Lafayette Sinkhole | 2016-06-29 | 10:45 | Alkalinity, Bicarbonate as CaCO3 | 17.2 | mg/l | 2320 | APHA
L02 | Lafayette Sinkhole | 2014-10-21 | 10:10 | Alkalinity, Carbonate as CaCO3 | 5 | mg/l | 2320 | APHA | U | **U**
L02 | Lafayette Sinkhole | 2014-10-21 | 10:25 | Alkalinity, Carbonate as CaCO3 | 5 | mg/l | 2320 | APHA | U | **U**
L02 | Lafayette Sinkhole | 2015-03-17 | 10:45 | Alkalinity, Carbonate as CaCO3 | 5 | mg/l | 2320 | APHA | U | **U**
L02 | Lafayette Sinkhole | 2015-06-03 | 10:30 | Alkalinity, Carbonate as CaCO3 | 5 | mg/l | 2320 | APHA | U | **U**
L02 | Lafayette Sinkhole | 2015-09-01 | 11:10 | Alkalinity, Carbonate as CaCO3 | 5 | mg/l | 2320 | APHA | U | **U**
L02 | Lafayette Sinkhole | 2015-11-17 | 10:40 | Alkalinity, Carbonate as CaCO3 | 5 | mg/l | 2320 | APHA | U | **U**
L02 | Lafayette Sinkhole | 2016-03-15 | 10:40 | Alkalinity, Carbonate as CaCO3 | 5 | mg/l | 2320 | APHA | U | **U**
L02 | Lafayette Sinkhole | 2016-03-15 | 10:35 | Alkalinity, Carbonate as CaCO3 | 5 | mg/l | 2320 | APHA | U | **U**
L02 | Lafayette Sinkhole | 2016-06-29 | 10:45 | Alkalinity, Carbonate as CaCO3 | 5 | mg/l | 2320 | APHA | U | **U**
L02 | Lafayette Sinkhole | 2014-10-21 | 10:10 | Alkalinity, Hydroxide as CaCO3 | 5 | mg/l | 2320 | APHA | U | **U**
L02 | Lafayette Sinkhole | 2014-10-21 | 10:25 | Alkalinity, Hydroxide as CaCO3 | 5 | mg/l | 2320 | APHA | U | **U**
L02 | Lafayette Sinkhole | 2015-03-17 | 10:45 | Alkalinity, Hydroxide as CaCO3 | 5 | mg/l | 2320 | APHA | U | **U**
L02 | Lafayette Sinkhole | 2015-06-03 | 10:30 | Alkalinity, Hydroxide as CaCO3 | 5 | mg/l | 2320 | APHA | U | **U**
L02 | Lafayette Sinkhole | 2015-09-01 | 11:10 | Alkalinity, Hydroxide as CaCO3 | 5 | mg/l | 2320 | APHA | U | **U**
L02 | Lafayette Sinkhole | 2015-11-17 | 10:40 | Alkalinity, Hydroxide as CaCO3 | 5 | mg/l | 2320 | APHA | U | **U**
L02 | Lafayette Sinkhole | 2016-03-15 | 10:40 | Alkalinity, Hydroxide as CaCO3 | 5 | mg/l | 2320 | APHA | U | **U**
L02 | Lafayette Sinkhole | 2016-03-15 | 10:35 | Alkalinity, Hydroxide as CaCO3 | 5 | mg/l | 2320 | APHA | U | **U**
L02 | Lafayette Sinkhole | 2016-06-29 | 10:45 | Alkalinity, Hydroxide as CaCO3 | 5 | mg/l | 2320 | APHA | U | **U**
L02 | Lafayette Sinkhole | 2014-10-21 | 10:10 | Alkalinity, Total | 17.6 | mg/l | 2320 | APHA
L02 | Lafayette Sinkhole | 2014-10-21 | 10:25 | Alkalinity, Total | 17.5 | mg/l | 2320 | APHA
L02 | Lafayette Sinkhole | 2014-06-04 | 11:00 | Alkalinity, Total (total hydroxide+carbonate+bicarbonate) | 22 | mg/l | 2320 | APHA
L02 | Lafayette Sinkhole | 2014-09-24 | 10:05 | Alkalinity, Total (total hydroxide+carbonate+bicarbonate) | 23 | mg/l | 2320 | APHA
L02 | Lafayette Sinkhole | 2015-03-17 | 10:45 | Alkalinity, Total (total hydroxide+carbonate+bicarbonate) | 20.4 | mg/l | 2320 | APHA
L02 | Lafayette Sinkhole | 2015-06-03 | 10:30 | Alkalinity, Total (total hydroxide+carbonate+bicarbonate) | 30.1 | mg/l | 2320 | APHA
L02 | Lafayette Sinkhole | 2015-09-01 | 11:10 | Alkalinity, Total (total hydroxide+carbonate+bicarbonate) | 29 | mg/l | 2320 | APHA
L02 | Lafayette Sinkhole | 2015-11-17 | 10:40 | Alkalinity, Total (total hydroxide+carbonate+bicarbonate) | 22.1 | mg/l | 2320 | APHA
L02 | Lafayette Sinkhole | 2016-03-15 | 10:40 | Alkalinity, Total (total hydroxide+carbonate+bicarbonate) | 27 | mg/l | 2320 | APHA
L02 | Lafayette Sinkhole | 2016-03-15 | 10:35 | Alkalinity, Total (total hydroxide+carbonate+bicarbonate) | 26.9 | mg/l | 2320 | APHA
L02 | Lafayette Sinkhole | 2016-06-29 | 10:45 | Alkalinity, Total (total hydroxide+carbonate+bicarbonate) | 17.2 | mg/l | 2320 | APHA
22.9818
L02 | Lafayette Sinkhole | 2014-06-04 | 11:00 | Arsenic | 1.3 | ug/l | 200.8(W) | USEPA | U | **U**
L02 | Lafayette Sinkhole | 2014-09-24 | 10:05 | Arsenic | 1.3 | ug/l | 200.8(W) | USEPA | U | **U**
L02 | Lafayette Sinkhole | 2014-10-21 | 10:10 | Arsenic | 0.58 | ug/l | 200.8(W) | USEPA | I | **I**
L02 | Lafayette Sinkhole | 2014-10-21 | 10:25 | Arsenic | 0.6 | ug/l | 200.8(W) | USEPA | I | **I**
L02 | Lafayette Sinkhole | 2015-03-17 | 10:45 | Arsenic | 0.7 | ug/l | 200.8(W) | USEPA | I | **I**
L02 | Lafayette Sinkhole | 2015-06-03 | 10:30 | Arsenic | 1.2 | ug/l | 200.8(W) | USEPA
L02 | Lafayette Sinkhole | 2015-09-01 | 11:10 | Arsenic | 1.2 | ug/l | 200.8(W) | USEPA
L02 | Lafayette Sinkhole | 2015-11-17 | 10:40 | Arsenic | 0.51 | ug/l | 200.8(W) | USEPA | I | **I**
L02 | Lafayette Sinkhole | 2016-03-15 | 10:40 | Arsenic | 0.52 | ug/l | 200.8(W) | USEPA | I | **I**
L02 | Lafayette Sinkhole | 2016-03-15 | 10:35 | Arsenic | 0.51 | ug/l | 200.8(W) | USEPA | I | **I**
L02 | Lafayette Sinkhole | 2016-06-29 | 10:45 | Arsenic | 1.5 | ug/l | 200.8(W) | USEPA
L02 | Lafayette Sinkhole | 2014-06-04 | 11:00 | BOD, Biochemical oxygen demand | 2.6 | mg/l | 5210-B | APHA
L02 | Lafayette Sinkhole | 2014-09-24 | 10:05 | BOD, Biochemical oxygen demand | 4.5 | mg/l | 5210-B | APHA
L02 | Lafayette Sinkhole | 2014-10-21 | 10:25 | BOD, Biochemical oxygen demand | 4.1 | mg/l | 5210-B | APHA | J | **J**
L02 | Lafayette Sinkhole | 2014-10-21 | 10:10 | BOD, Biochemical oxygen demand | 4.5 | mg/l | 5210-B | APHA | J | **J**
L02 | Lafayette Sinkhole | 2015-03-17 | 10:45 | BOD, Biochemical oxygen demand | 4.6 | mg/l | 5210-B | APHA
L02 | Lafayette Sinkhole | 2015-06-03 | 10:30 | BOD, Biochemical oxygen demand | 4.9 | mg/l | 5210-B | APHA
L02 | Lafayette Sinkhole | 2015-09-01 | 11:10 | BOD, Biochemical oxygen demand | 7.8 | mg/l | 5210-B | APHA
L02 | Lafayette Sinkhole | 2015-11-17 | 10:40 | BOD, Biochemical oxygen demand | 2.6 | mg/l | 5210-B | APHA
L02 | Lafayette Sinkhole | 2016-03-15 | 10:35 | BOD, Biochemical oxygen demand | 2.8 | mg/l | 5210-B | APHA
L02 | Lafayette Sinkhole | 2016-03-15 | 10:40 | BOD, Biochemical oxygen demand | 3.1 | mg/l | 5210-B | APHA
L02 | Lafayette Sinkhole | 2016-06-29 | 10:45 | BOD, Biochemical oxygen demand | 10.6 | mg/l | 5210-B | APHA
L02 | Lafayette Sinkhole | 2014-06-04 | 11:00 | Cadmium | 0.095 | ug/l | 200.8(W) | USEPA | U | **U**
L02 | Lafayette Sinkhole | 2014-09-24 | 10:05 | Cadmium | 0.095 | ug/l | 200.8(W) | USEPA | U | **U**
L02 | Lafayette Sinkhole | 2014-10-21 | 10:25 | Cadmium | 0.05 | ug/l | 200.8(W) | USEPA | U | **U**
L02 | Lafayette Sinkhole | 2014-10-21 | 10:10 | Cadmium | 0.05 | ug/l | 200.8(W) | USEPA | U | **U**
L02 | Lafayette Sinkhole | 2015-03-17 | 10:45 | Cadmium | 0.05 | ug/l | 200.8(W) | USEPA | U | **U**
L02 | Lafayette Sinkhole | 2015-06-03 | 10:30 | Cadmium | 0.05 | ug/l | 200.8(W) | USEPA | U | **U**
L02 | Lafayette Sinkhole | 2015-09-01 | 11:10 | Cadmium | 0.05 | ug/l | 200.8(W) | USEPA | U | **U**
L02 | Lafayette Sinkhole | 2015-11-17 | 10:40 | Cadmium | 0.05 | ug/l | 200.8(W) | USEPA | U | **U**
L02 | Lafayette Sinkhole | 2016-03-15 | 10:40 | Cadmium | 0.05 | ug/l | 200.8(W) | USEPA | U | **U**
L02 | Lafayette Sinkhole | 2016-03-15 | 10:35 | Cadmium | 0.05 | ug/l | 200.8(W) | USEPA | U | **U**
L02 | Lafayette Sinkhole | 2016-06-29 | 10:45 | Cadmium | 0.05 | ug/l | 200.8(W) | USEPA | U | **U**
L02 | Lafayette Sinkhole | 2014-10-21 | 10:10 | Calcium | 14600 | ug/l | 200.7(W) | USEPA
L02 | Lafayette Sinkhole | 2014-10-21 | 10:25 | Calcium | 14600 | ug/l | 200.7(W) | USEPA
L02 | Lafayette Sinkhole | 2015-03-17 | 10:45 | Calcium | 15400 | ug/l | 200.7(W) | USEPA
L02 | Lafayette Sinkhole | 2015-06-03 | 10:30 | Calcium | 24200 | ug/l | 200.7(W) | USEPA
L02 | Lafayette Sinkhole | 2015-09-01 | 11:10 | Calcium | 20800 | ug/l | 200.7(W) | USEPA
L02 | Lafayette Sinkhole | 2015-11-17 | 10:40 | Calcium | 20800 | ug/l | 200.7(W) | USEPA
L02 | Lafayette Sinkhole | 2016-03-15 | 10:40 | Calcium | 25600 | ug/l | 200.7(W) | USEPA
L02 | Lafayette Sinkhole | 2016-03-15 | 10:35 | Calcium | 26400 | ug/l | 200.7(W) | USEPA
L02 | Lafayette Sinkhole | 2016-06-29 | 10:45 | Calcium | 12200 | ug/l | 200.7(W) | USEPA
L02 | Lafayette Sinkhole | 2014-06-04 | 11:00 | Carbon, Total Organic (TOC) | 4.9 | mg/l | 5310-B | APHA
L02 | Lafayette Sinkhole | 2014-09-24 | 10:05 | Carbon, Total Organic (TOC) | 7.2 | mg/l | 5310-B | APHA
L02 | Lafayette Sinkhole | 2014-10-21 | 10:25 | Carbon, Total Organic (TOC) | 4.3 | mg/l | 5310-B | APHA
L02 | Lafayette Sinkhole | 2014-10-21 | 10:10 | Carbon, Total Organic (TOC) | 4.3 | mg/l | 5310-B | APHA
L02 | Lafayette Sinkhole | 2015-03-17 | 10:45 | Carbon, Total Organic (TOC) | 4.7 | mg/l | 5310-B | APHA
L02 | Lafayette Sinkhole | 2015-06-03 | 10:30 | Carbon, Total Organic (TOC) | 8 | mg/l | 5310-B | APHA
L02 | Lafayette Sinkhole | 2015-09-01 | 11:10 | Carbon, Total Organic (TOC) | 5.5 | mg/l | 5310-B | APHA
L02 | Lafayette Sinkhole | 2015-11-17 | 10:40 | Carbon, Total Organic (TOC) | 3.4 | mg/l | 5310-B | APHA
L02 | Lafayette Sinkhole | 2016-03-15 | 10:40 | Carbon, Total Organic (TOC) | 3.7 | mg/l | 5310-B | APHA
L02 | Lafayette Sinkhole | 2016-03-15 | 10:35 | Carbon, Total Organic (TOC) | 4 | mg/l | 5310-B | APHA
L02 | Lafayette Sinkhole | 2016-06-29 | 10:45 | Carbon, Total Organic (TOC) | 7.5 | mg/l | 5310-B | APHA
L02 | Lafayette Sinkhole | 2014-06-04 | 11:00 | Chlorophyll a, corrected for pheophytin | 2.4 | mg/m3 | 10200-H | APHA
L02 | Lafayette Sinkhole | 2014-09-24 | 10:05 | Chlorophyll a, corrected for pheophytin | 4.81 | mg/m3 | 10200-H | APHA
L02 | Lafayette Sinkhole | 2014-10-21 | 10:25 | Chlorophyll a, corrected for pheophytin | 32 | mg/m3 | 10200-H | APHA
L02 | Lafayette Sinkhole | 2014-10-21 | 10:10 | Chlorophyll a, corrected for pheophytin | 31.4 | mg/m3 | 10200-H | APHA
L02 | Lafayette Sinkhole | 2015-03-17 | 10:45 | Chlorophyll a, corrected for pheophytin | 52.2 | mg/m3 | 10200-H | APHA
L02 | Lafayette Sinkhole | 2015-06-03 | 10:30 | Chlorophyll a, corrected for pheophytin | 73.5 | mg/m3 | 10200-H | APHA
L02 | Lafayette Sinkhole | 2015-09-01 | 11:10 | Chlorophyll a, corrected for pheophytin | 99.1 | mg/m3 | 10200-H | APHA
L02 | Lafayette Sinkhole | 2015-11-17 | 10:40 | Chlorophyll a, corrected for pheophytin | 14.5 | mg/m3 | 10200-H | APHA
L02 | Lafayette Sinkhole | 2016-03-15 | 10:40 | Chlorophyll a, corrected for pheophytin | 17.7 | mg/m3 | 10200-H | APHA
L02 | Lafayette Sinkhole | 2016-03-15 | 10:35 | Chlorophyll a, corrected for pheophytin | 18.7 | mg/m3 | 10200-H | APHA
L02 | Lafayette Sinkhole | 2016-06-29 | 10:45 | Chlorophyll a, corrected for pheophytin | 105 | mg/m3 | 10200-H | APHA
24.8409
L02 | Lafayette Sinkhole | 2014-06-04 | 11:00 | Color, True | 25 | PCU | 2120-B | APHA
L02 | Lafayette Sinkhole | 2014-09-24 | 10:05 | Color, True | 20 | PCU | 2120-B | APHA
L02 | Lafayette Sinkhole | 2014-10-21 | 10:10 | Color, True | 30 | PCU | 2120-B | APHA
L02 | Lafayette Sinkhole | 2014-10-21 | 10:25 | Color, True | 35 | PCU | 2120-B | APHA
L02 | Lafayette Sinkhole | 2015-03-17 | 10:45 | Color, True | 20 | PCU | 2120-B | APHA
L02 | Lafayette Sinkhole | 2015-06-03 | 10:30 | Color, True | 30 | PCU | 2120-B | APHA
L02 | Lafayette Sinkhole | 2015-09-01 | 11:10 | Color, True | 25 | PCU | 2120-B | APHA
L02 | Lafayette Sinkhole | 2015-11-17 | 10:40 | Color, True | 45 | PCU | 2120-B | APHA
L02 | Lafayette Sinkhole | 2016-03-15 | 10:40 | Color, True | 15 | PCU | 2120-B | APHA
L02 | Lafayette Sinkhole | 2016-03-15 | 10:35 | Color, True | 15 | PCU | 2120-B | APHA
L02 | Lafayette Sinkhole | 2016-06-29 | 10:45 | Color, True | 70 | PCU | 2120-B | APHA
L02 | Lafayette Sinkhole | 2014-06-04 | 11:00 | Copper | 2.7 | ug/l | 200.8(W) | USEPA | I | **I**
L02 | Lafayette Sinkhole | 2014-09-24 | 10:05 | Copper | 1.1 | ug/l | 200.8(W) | USEPA | U | **U**
L02 | Lafayette Sinkhole | 2014-10-21 | 10:10 | Copper | 1.2 | ug/l | 200.8(W) | USEPA
L02 | Lafayette Sinkhole | 2014-10-21 | 10:25 | Copper | 1.2 | ug/l | 200.8(W) | USEPA
L02 | Lafayette Sinkhole | 2015-03-17 | 10:45 | Copper | 1.2 | ug/l | 200.8(W) | USEPA
L02 | Lafayette Sinkhole | 2015-06-03 | 10:30 | Copper | 0.73 | ug/l | 200.8(W) | USEPA | I | **I**
L02 | Lafayette Sinkhole | 2015-09-01 | 11:10 | Copper | 0.65 | ug/l | 200.8(W) | USEPA | I | **I**
L02 | Lafayette Sinkhole | 2015-11-17 | 10:40 | Copper | 1.2 | ug/l | 200.8(W) | USEPA
L02 | Lafayette Sinkhole | 2016-03-15 | 10:40 | Copper | 1 | ug/l | 200.8(W) | USEPA
L02 | Lafayette Sinkhole | 2016-03-15 | 10:35 | Copper | 1.3 | ug/l | 200.8(W) | USEPA
L02 | Lafayette Sinkhole | 2016-06-29 | 10:45 | Copper | 0.55 | ug/l | 200.8(W) | USEPA | I | **I**
L02 | Lafayette Sinkhole | 2014-09-24 | 10:05 | Depth, bottom | 3.3 | m | FT_1700 | 21FLLEON
L02 | Lafayette Sinkhole | 2014-10-21 | 10:10 | Depth, bottom | 3.4 | m | FT_1700 | 21FLLEON
L02 | Lafayette Sinkhole | 2015-09-01 | 11:10 | Depth, bottom | 3 | m | FT_1700 | 21FLLEON
L02 | Lafayette Sinkhole | 2015-11-17 | 10:40 | Depth, bottom | 9.5 | m | FT_1700 | 21FLLEON
L02 | Lafayette Sinkhole | 2016-03-15 | 10:35 | Depth, bottom | 9 | m | FT_1700 | 21FLLEON
L02 | Lafayette Sinkhole | 2016-06-29 | 10:45 | Depth, bottom | 9.5 | m | FT_1700 | 21FLLEON
L02 | Lafayette Sinkhole | 2014-06-04 | 11:00 | Depth, Secchi Disk Depth | 1.4 | m | FT_1700 | 21FLLEON
L02 | Lafayette Sinkhole | 2014-09-24 | 10:05 | Depth, Secchi Disk Depth | 0.4 | m | FT_1700 | 21FLLEON
L02 | Lafayette Sinkhole | 2014-10-21 | 10:10 | Depth, Secchi Disk Depth | 0.8 | m | FT_1700 | 21FLLEON
L02 | Lafayette Sinkhole | 2015-06-03 | 10:30 | Depth, Secchi Disk Depth | 0.5 | m | FT_1700 | 21FLLEON
L02 | Lafayette Sinkhole | 2015-09-01 | 11:10 | Depth, Secchi Disk Depth | 0.7 | m | FT_1700 | 21FLLEON
L02 | Lafayette Sinkhole | 2015-11-17 | 10:40 | Depth, Secchi Disk Depth | 1.4 | m | FT_1700 | 21FLLEON
L02 | Lafayette Sinkhole | 2016-03-15 | 10:35 | Depth, Secchi Disk Depth | 0.9 | m | FT_1700 | 21FLLEON
L02 | Lafayette Sinkhole | 2016-06-29 | 10:45 | Depth, Secchi Disk Depth | 1.2 | m | FT_1700 | 21FLLEON
L02 | Lafayette Sinkhole | 2014-06-04 | 11:00 | Dissolved Oxygen (DO) | 7.61 | mg/l | 360.1 | USEPA
L02 | Lafayette Sinkhole | 2014-09-24 | 10:05 | Dissolved Oxygen (DO) | 4.3 | mg/l | 360.1 | USEPA
L02 | Lafayette Sinkhole | 2014-10-21 | 10:10 | Dissolved Oxygen (DO) | 10.05 | mg/l | 360.1 | USEPA
L02 | Lafayette Sinkhole | 2015-03-17 | 10:45 | Dissolved Oxygen (DO) | 11.27 | mg/l | 360.1 | USEPA
L02 | Lafayette Sinkhole | 2015-06-03 | 10:30 | Dissolved Oxygen (DO) | 5.41 | mg/l | 360.1 | USEPA
L02 | Lafayette Sinkhole | 2015-09-01 | 11:10 | Dissolved Oxygen (DO) | 9.5 | mg/l | 360.1 | USEPA
L02 | Lafayette Sinkhole | 2015-11-17 | 10:40 | Dissolved Oxygen (DO) | 8.97 | mg/l | 360.1 | USEPA
L02 | Lafayette Sinkhole | 2016-03-15 | 10:35 | Dissolved Oxygen (DO) | 7.4 | mg/l | 360.1 | USEPA
L02 | Lafayette Sinkhole | 2016-06-29 | 10:45 | Dissolved Oxygen (DO) | 5.38 | mg/l | 360.1 | USEPA
L02 | Lafayette Sinkhole | 2014-06-04 | 11:00 | Dissolved oxygen saturation | 98 | % | 360.1 | USEPA
L02 | Lafayette Sinkhole | 2014-09-24 | 10:05 | Dissolved oxygen saturation | 54.3 | % | 360.1 | USEPA
L02 | Lafayette Sinkhole | 2014-10-21 | 10:10 | Dissolved oxygen saturation | 118.4 | % | 360.1 | USEPA
L02 | Lafayette Sinkhole | 2015-03-17 | 10:45 | Dissolved oxygen saturation | 131.4 | % | 360.1 | USEPA
L02 | Lafayette Sinkhole | 2015-06-03 | 10:30 | Dissolved oxygen saturation | 70.8 | % | 360.1 | USEPA
L02 | Lafayette Sinkhole | 2015-09-01 | 11:10 | Dissolved oxygen saturation | 126.6 | % | 360.1 | USEPA
L02 | Lafayette Sinkhole | 2015-11-17 | 10:40 | Dissolved oxygen saturation | 99.5 | % | 360.1 | USEPA
L02 | Lafayette Sinkhole | 2016-03-15 | 10:35 | Dissolved oxygen saturation | 87.2 | % | 360.1 | USEPA
L02 | Lafayette Sinkhole | 2016-06-29 | 10:45 | Dissolved oxygen saturation | 74.2 | % | 360.1 | USEPA
L02 | Lafayette Sinkhole | 2014-10-21 | 10:25 | Escherichia coli | 46 | #/100ml | 1603 | USEPA
L02 | Lafayette Sinkhole | 2014-10-21 | 10:10 | Escherichia coli | 52 | #/100ml | 1603 | USEPA
L02 | Lafayette Sinkhole | 2015-03-17 | 10:45 | Escherichia coli | 2 | #/100ml | 1603 | USEPA | U | **U**
L02 | Lafayette Sinkhole | 2015-06-03 | 10:30 | Escherichia coli | 22 | #/100ml | 1603 | USEPA
L02 | Lafayette Sinkhole | 2015-09-01 | 11:10 | Escherichia coli | 2 | #/100ml | 1603 | USEPA | U | **U**
L02 | Lafayette Sinkhole | 2015-11-17 | 10:40 | Escherichia coli | 4 | #/100ml | 1603 | USEPA
L02 | Lafayette Sinkhole | 2016-03-15 | 10:35 | Escherichia coli | 4 | #/100ml | 1603 | USEPA
L02 | Lafayette Sinkhole | 2016-03-15 | 10:40 | Escherichia coli | 10 | #/100ml | 1603 | USEPA
L02 | Lafayette Sinkhole | 2016-06-29 | 10:45 | Escherichia coli | 4 | #/100ml | 1603 | USEPA
8.0033
L02 | Lafayette Sinkhole | 2014-06-04 | 11:00 | Fecal Coliform | 2 | #/100ml | 9222-D | APHA
L02 | Lafayette Sinkhole | 2014-09-24 | 10:05 | Fecal Coliform | 2 | #/100ml | 9222-D | APHA
L02 | Lafayette Sinkhole | 2014-10-21 | 10:25 | Fecal Coliform | 56 | #/100ml | 9222-D | APHA
L02 | Lafayette Sinkhole | 2014-10-21 | 10:10 | Fecal Coliform | 82 | #/100ml | 9222-D | APHA
L02 | Lafayette Sinkhole | 2015-03-17 | 10:45 | Fecal Coliform | 2 | #/100ml | 9222-D | APHA | U | **U**
L02 | Lafayette Sinkhole | 2015-06-03 | 10:30 | Fecal Coliform | 140 | #/100ml | 9222-D | APHA
L02 | Lafayette Sinkhole | 2015-09-01 | 11:10 | Fecal Coliform | 10 | #/100ml | 9222-D | APHA
L02 | Lafayette Sinkhole | 2015-11-17 | 10:40 | Fecal Coliform | 64 | #/100ml | 9222-D | APHA
L02 | Lafayette Sinkhole | 2016-03-15 | 10:35 | Fecal Coliform | 42 | #/100ml | 9222-D | APHA
L02 | Lafayette Sinkhole | 2016-03-15 | 10:40 | Fecal Coliform | 26 | #/100ml | 9222-D | APHA
L02 | Lafayette Sinkhole | 2016-06-29 | 10:45 | Fecal Coliform | 4 | #/100ml | 9222-D | APHA
15.7092
L02 | Lafayette Sinkhole | 2014-06-04 | 11:00 | Hardness, Ca + Mg | 25000 | ug/l | 2340 | APHA
L02 | Lafayette Sinkhole | 2014-09-24 | 10:05 | Hardness, Ca + Mg | 26000 | ug/l | 2340 | APHA
L02 | Lafayette Sinkhole | 2014-10-21 | 10:10 | Hardness, Ca + Mg | 21500 | ug/l | 200.7(W) | USEPA
L02 | Lafayette Sinkhole | 2014-10-21 | 10:25 | Hardness, Ca + Mg | 21500 | ug/l | 200.7(W) | USEPA
L02 | Lafayette Sinkhole | 2015-03-17 | 10:45 | Hardness, Ca + Mg | 23100 | ug/l | 200.7(W) | USEPA
L02 | Lafayette Sinkhole | 2015-06-03 | 10:30 | Hardness, Ca + Mg | 36700 | ug/l | 200.7(W) | USEPA
L02 | Lafayette Sinkhole | 2015-09-01 | 11:10 | Hardness, Ca + Mg | 32600 | ug/l | 200.7(W) | USEPA
L02 | Lafayette Sinkhole | 2015-11-17 | 10:40 | Hardness, Ca + Mg | 31600 | ug/l | 200.7(W) | USEPA
L02 | Lafayette Sinkhole | 2016-03-15 | 10:40 | Hardness, Ca + Mg | 36800 | ug/l | 200.7(W) | USEPA
L02 | Lafayette Sinkhole | 2016-03-15 | 10:35 | Hardness, Ca + Mg | 38400 | ug/l | 200.7(W) | USEPA
L02 | Lafayette Sinkhole | 2016-06-29 | 10:45 | Hardness, Ca + Mg | 20000 | ug/l | 200.7(W) | USEPA
L02 | Lafayette Sinkhole | 2014-06-04 | 11:00 | Lead | 0.6 | ug/l | 200.8(W) | USEPA | I | **I**
L02 | Lafayette Sinkhole | 2014-09-24 | 10:05 | Lead | 0.68 | ug/l | 200.8(W) | USEPA | I | **I**
L02 | Lafayette Sinkhole | 2014-10-21 | 10:10 | Lead | 0.5 | ug/l | 200.8(W) | USEPA | U | **U**
L02 | Lafayette Sinkhole | 2014-10-21 | 10:25 | Lead | 0.5 | ug/l | 200.8(W) | USEPA | U | **U**
L02 | Lafayette Sinkhole | 2015-03-17 | 10:45 | Lead | 0.5 | ug/l | 200.8(W) | USEPA | U | **U**
L02 | Lafayette Sinkhole | 2015-06-03 | 10:30 | Lead | 0.5 | ug/l | 200.8(W) | USEPA | U | **U**
L02 | Lafayette Sinkhole | 2015-09-01 | 11:10 | Lead | 0.5 | ug/l | 200.8(W) | USEPA | U | **U**
L02 | Lafayette Sinkhole | 2015-11-17 | 10:40 | Lead | 0.5 | ug/l | 200.8(W) | USEPA | U | **U**
L02 | Lafayette Sinkhole | 2016-03-15 | 10:35 | Lead | 0.54 | ug/l | 200.8(W) | USEPA | I | **I**
L02 | Lafayette Sinkhole | 2016-03-15 | 10:40 | Lead | 0.54 | ug/l | 200.8(W) | USEPA | I | **I**
L02 | Lafayette Sinkhole | 2016-06-29 | 10:45 | Lead | 0.69 | ug/l | 200.8(W) | USEPA | I | **I**
L02 | Lafayette Sinkhole | 2014-10-21 | 10:10 | Magnesium | 6890 | ug/l | 200.7(W) | USEPA
L02 | Lafayette Sinkhole | 2014-10-21 | 10:25 | Magnesium | 6920 | ug/l | 200.7(W) | USEPA
L02 | Lafayette Sinkhole | 2015-03-17 | 10:45 | Magnesium | 7770 | ug/l | 200.7(W) | USEPA
L02 | Lafayette Sinkhole | 2015-06-03 | 10:30 | Magnesium | 12500 | ug/l | 200.7(W) | USEPA
L02 | Lafayette Sinkhole | 2015-09-01 | 11:10 | Magnesium | 11800 | ug/l | 200.7(W) | USEPA
L02 | Lafayette Sinkhole | 2015-11-17 | 10:40 | Magnesium | 10800 | ug/l | 200.7(W) | USEPA
L02 | Lafayette Sinkhole | 2016-03-15 | 10:40 | Magnesium | 11200 | ug/l | 200.7(W) | USEPA
L02 | Lafayette Sinkhole | 2016-03-15 | 10:35 | Magnesium | 12000 | ug/l | 200.7(W) | USEPA
L02 | Lafayette Sinkhole | 2016-06-29 | 10:45 | Magnesium | 7770 | ug/l | 200.7(W) | USEPA
L02 | Lafayette Sinkhole | 2014-06-04 | 11:00 | Nickel | 3.8 | ug/l | 200.8(W) | USEPA | I | **I**
L02 | Lafayette Sinkhole | 2014-09-24 | 10:05 | Nickel | 3.7 | ug/l | 200.8(W) | USEPA | I | **I**
L02 | Lafayette Sinkhole | 2014-10-21 | 10:25 | Nickel | 0.62 | ug/l | 200.8(W) | USEPA | U | **U**
L02 | Lafayette Sinkhole | 2014-10-21 | 10:10 | Nickel | 0.62 | ug/l | 200.8(W) | USEPA | U | **U**
L02 | Lafayette Sinkhole | 2015-03-17 | 10:45 | Nickel | 0.62 | ug/l | 200.8(W) | USEPA | U | **U**
L02 | Lafayette Sinkhole | 2015-06-03 | 10:30 | Nickel | 0.62 | ug/l | 200.8(W) | USEPA | U | **U**
L02 | Lafayette Sinkhole | 2015-09-01 | 11:10 | Nickel | 0.62 | ug/l | 200.8(W) | USEPA | U | **U**
L02 | Lafayette Sinkhole | 2015-11-17 | 10:40 | Nickel | 0.62 | ug/l | 200.8(W) | USEPA | U | **U**
L02 | Lafayette Sinkhole | 2016-03-15 | 10:35 | Nickel | 0.62 | ug/l | 200.8(W) | USEPA | U | **U**
L02 | Lafayette Sinkhole | 2016-03-15 | 10:40 | Nickel | 0.62 | ug/l | 200.8(W) | USEPA | U | **U**
L02 | Lafayette Sinkhole | 2016-06-29 | 10:45 | Nickel | 0.62 | ug/l | 200.8(W) | USEPA | U | **U**
L02 | Lafayette Sinkhole | 2014-06-04 | 11:00 | Nitrogen, ammonia as N | 0.053 | mg/l | 350.1 | USEPA
L02 | Lafayette Sinkhole | 2014-09-24 | 10:05 | Nitrogen, ammonia as N | 0.026 | mg/l | 350.1 | USEPA | U | **U**
L02 | Lafayette Sinkhole | 2014-10-21 | 10:25 | Nitrogen, ammonia as N | 0.02 | mg/l | 350.1 | USEPA | U | **U**
L02 | Lafayette Sinkhole | 2014-10-21 | 10:10 | Nitrogen, ammonia as N | 0.02 | mg/l | 350.1 | USEPA | U | **U**
L02 | Lafayette Sinkhole | 2015-03-17 | 10:45 | Nitrogen, ammonia as N | 0.02 | mg/l | 350.1 | USEPA | U | **U**
L02 | Lafayette Sinkhole | 2015-06-03 | 10:30 | Nitrogen, ammonia as N | 0.044 | mg/l | 350.1 | USEPA | I | **I**
L02 | Lafayette Sinkhole | 2015-09-01 | 11:10 | Nitrogen, ammonia as N | 0.02 | mg/l | 350.1 | USEPA | U | **U**
L02 | Lafayette Sinkhole | 2015-11-17 | 10:40 | Nitrogen, ammonia as N | 0.02 | mg/l | 350.1 | USEPA | U | **U**
L02 | Lafayette Sinkhole | 2016-03-15 | 10:40 | Nitrogen, ammonia as N | 0.058 | mg/l | 350.1 | USEPA
L02 | Lafayette Sinkhole | 2016-03-15 | 10:35 | Nitrogen, ammonia as N | 0.055 | mg/l | 350.1 | USEPA
L02 | Lafayette Sinkhole | 2016-06-29 | 10:45 | Nitrogen, ammonia as N | 0.29 | mg/l | 350.1 | USEPA
L02 | Lafayette Sinkhole | 2014-06-04 | 11:00 | Nitrogen, Kjeldahl | 0.67 | mg/l | 351.2 | USEPA
L02 | Lafayette Sinkhole | 2014-09-24 | 10:05 | Nitrogen, Kjeldahl | 1.7 | mg/l | 351.2 | USEPA
L02 | Lafayette Sinkhole | 2014-10-21 | 10:25 | Nitrogen, Kjeldahl | 0.64 | mg/l | 351.2 | USEPA
L02 | Lafayette Sinkhole | 2014-10-21 | 10:10 | Nitrogen, Kjeldahl | 0.75 | mg/l | 351.2 | USEPA
L02 | Lafayette Sinkhole | 2015-03-17 | 10:45 | Nitrogen, Kjeldahl | 0.91 | mg/l | 351.2 | USEPA
L02 | Lafayette Sinkhole | 2015-06-03 | 10:30 | Nitrogen, Kjeldahl | 1.5 | mg/l | 351.2 | USEPA
L02 | Lafayette Sinkhole | 2015-09-01 | 11:10 | Nitrogen, Kjeldahl | 1.3 | mg/l | 351.2 | USEPA
L02 | Lafayette Sinkhole | 2015-11-17 | 10:40 | Nitrogen, Kjeldahl | 0.33 | mg/l | 351.2 | USEPA | I | **I**
L02 | Lafayette Sinkhole | 2016-03-15 | 10:40 | Nitrogen, Kjeldahl | 0.63 | mg/l | 351.2 | USEPA
L02 | Lafayette Sinkhole | 2016-03-15 | 10:35 | Nitrogen, Kjeldahl | 0.69 | mg/l | 351.2 | USEPA
L02 | Lafayette Sinkhole | 2016-06-29 | 10:45 | Nitrogen, Kjeldahl | 2 | mg/l | 351.2 | USEPA
L02 | Lafayette Sinkhole | 2014-10-21 | 10:10 | Nitrogen, Nitrate | 0.025 | mg/l | 353.2 | USEPA | U | **U**
L02 | Lafayette Sinkhole | 2014-10-21 | 10:25 | Nitrogen, Nitrate | 0.025 | mg/l | 353.2 | USEPA | U | **U**
L02 | Lafayette Sinkhole | 2014-06-04 | 11:00 | Nitrogen, Nitrate (NO3) as N | 0.01 | mg/l | 353.2 | USEPA | U | **U**
L02 | Lafayette Sinkhole | 2014-09-24 | 10:05 | Nitrogen, Nitrate (NO3) as N | 0.01 | mg/l | 353.2 | USEPA | U | **U**
L02 | Lafayette Sinkhole | 2015-03-17 | 10:45 | Nitrogen, Nitrate (NO3) as N | 0.025 | mg/l | 353.2 | USEPA | U | **U**
L02 | Lafayette Sinkhole | 2015-06-03 | 10:30 | Nitrogen, Nitrate (NO3) as N | 0.025 | mg/l | 353.2 | USEPA | U | **U**
L02 | Lafayette Sinkhole | 2015-09-01 | 11:10 | Nitrogen, Nitrate (NO3) as N | 0.025 | mg/l | 353.2 | USEPA | U | **U**
L02 | Lafayette Sinkhole | 2015-11-17 | 10:40 | Nitrogen, Nitrate (NO3) as N | 0.025 | mg/l | 353.2 | USEPA | U | **U**
L02 | Lafayette Sinkhole | 2016-03-15 | 10:40 | Nitrogen, Nitrate (NO3) as N | 0.068 | mg/l | 353.2 | USEPA
L02 | Lafayette Sinkhole | 2016-03-15 | 10:35 | Nitrogen, Nitrate (NO3) as N | 0.074 | mg/l | 353.2 | USEPA
L02 | Lafayette Sinkhole | 2016-06-29 | 10:45 | Nitrogen, Nitrate (NO3) as N | 0.025 | mg/l | 353.2 | USEPA | U | **U**
L02 | Lafayette Sinkhole | 2014-10-21 | 10:10 | Nitrogen, Nitrite | 0.025 | mg/l | 353.2 | USEPA | U | **U**
L02 | Lafayette Sinkhole | 2014-10-21 | 10:25 | Nitrogen, Nitrite | 0.025 | mg/l | 353.2 | USEPA | U | **U**
L02 | Lafayette Sinkhole | 2014-06-04 | 11:00 | Nitrogen, Nitrite (NO2) + Nitrate (NO3) as N | 0.01 | mg/l | 353.2 | USEPA | I | **I**
L02 | Lafayette Sinkhole | 2014-09-24 | 10:05 | Nitrogen, Nitrite (NO2) + Nitrate (NO3) as N | 0.01 | mg/l | 353.2 | USEPA | U | **U**
L02 | Lafayette Sinkhole | 2014-10-21 | 10:10 | Nitrogen, Nitrite (NO2) + Nitrate (NO3) as N | 0.025 | mg/l | 353.2 | USEPA | U | **U**
L02 | Lafayette Sinkhole | 2014-10-21 | 10:25 | Nitrogen, Nitrite (NO2) + Nitrate (NO3) as N | 0.025 | mg/l | 353.2 | USEPA | U | **U**
L02 | Lafayette Sinkhole | 2015-03-17 | 10:45 | Nitrogen, Nitrite (NO2) + Nitrate (NO3) as N | 0.025 | mg/l | 353.2 | USEPA | U | **U**
L02 | Lafayette Sinkhole | 2015-06-03 | 10:30 | Nitrogen, Nitrite (NO2) + Nitrate (NO3) as N | 0.025 | mg/l | 353.2 | USEPA | U | **U**
L02 | Lafayette Sinkhole | 2015-09-01 | 11:10 | Nitrogen, Nitrite (NO2) + Nitrate (NO3) as N | 0.025 | mg/l | 353.2 | USEPA | U | **U**
L02 | Lafayette Sinkhole | 2015-11-17 | 10:40 | Nitrogen, Nitrite (NO2) + Nitrate (NO3) as N | 0.025 | mg/l | 353.2 | USEPA | U | **U**
L02 | Lafayette Sinkhole | 2016-03-15 | 10:35 | Nitrogen, Nitrite (NO2) + Nitrate (NO3) as N | 0.074 | mg/l | 353.2 | USEPA
L02 | Lafayette Sinkhole | 2016-03-15 | 10:40 | Nitrogen, Nitrite (NO2) + Nitrate (NO3) as N | 0.068 | mg/l | 353.2 | USEPA
L02 | Lafayette Sinkhole | 2016-06-29 | 10:45 | Nitrogen, Nitrite (NO2) + Nitrate (NO3) as N | 0.025 | mg/l | 353.2 | USEPA | U | **U**
L02 | Lafayette Sinkhole | 2014-06-04 | 11:00 | Nitrogen, Nitrite (NO2) as N | 0.01 | mg/l | 353.2 | USEPA | U | **U**
L02 | Lafayette Sinkhole | 2014-09-24 | 10:05 | Nitrogen, Nitrite (NO2) as N | 0.01 | mg/l | 353.2 | USEPA | U | **U**
L02 | Lafayette Sinkhole | 2015-03-17 | 10:45 | Nitrogen, Nitrite (NO2) as N | 0.025 | mg/l | 353.2 | USEPA | U | **U**
L02 | Lafayette Sinkhole | 2015-06-03 | 10:30 | Nitrogen, Nitrite (NO2) as N | 0.025 | mg/l | 353.2 | USEPA | U | **U**
L02 | Lafayette Sinkhole | 2015-09-01 | 11:10 | Nitrogen, Nitrite (NO2) as N | 0.025 | mg/l | 353.2 | USEPA | U | **U**
L02 | Lafayette Sinkhole | 2015-11-17 | 10:40 | Nitrogen, Nitrite (NO2) as N | 0.025 | mg/l | 353.2 | USEPA | U | **U**
L02 | Lafayette Sinkhole | 2016-03-15 | 10:40 | Nitrogen, Nitrite (NO2) as N | 0.025 | mg/l | 353.2 | USEPA | U | **U**
L02 | Lafayette Sinkhole | 2016-03-15 | 10:35 | Nitrogen, Nitrite (NO2) as N | 0.025 | mg/l | 353.2 | USEPA | U | **U**
L02 | Lafayette Sinkhole | 2016-06-29 | 10:45 | Nitrogen, Nitrite (NO2) as N | 0.025 | mg/l | 353.2 | USEPA | U | **U**
L02 | Lafayette Sinkhole | 2014-06-04 | 11:00 | Nitrogen, Organic | 0.62 | mg/l | TKN-NH3 Calculation | TKN+NOx Calculation
L02 | Lafayette Sinkhole | 2014-09-24 | 10:05 | Nitrogen, Organic | 1.7 | mg/l | TKN-NH3 Calculation | TKN+NOx Calculation
L02 | Lafayette Sinkhole | 2014-10-21 | 10:10 | Nitrogen, Organic | 0.74 | mg/l | TKN-NH3 Calculation | TKN-NH3 Calculation
L02 | Lafayette Sinkhole | 2014-10-21 | 10:25 | Nitrogen, Organic | 0.63 | mg/l | TKN-NH3 Calculation | TKN-NH3 Calculation
L02 | Lafayette Sinkhole | 2015-03-17 | 10:45 | Nitrogen, Organic | 0.91 | mg/l | TKN-NH3 Calculation | TKN-NH3 Calculation
L02 | Lafayette Sinkhole | 2015-06-03 | 10:30 | Nitrogen, Organic | 1.4 | mg/l | TKN-NH3 Calculation | TKN-NH3 Calculation
L02 | Lafayette Sinkhole | 2015-09-01 | 11:10 | Nitrogen, Organic | 1.3 | mg/l | TKN-NH3 Calculation | TKN-NH3 Calculation
L02 | Lafayette Sinkhole | 2015-11-17 | 10:40 | Nitrogen, Organic | 0.33 | mg/l | TKN-NH3 Calculation | TKN-NH3 Calculation | I | **I**
L02 | Lafayette Sinkhole | 2016-03-15 | 10:40 | Nitrogen, Organic | 0.58 | mg/l | TKN-NH3 Calculation | TKN-NH3 Calculation
L02 | Lafayette Sinkhole | 2016-03-15 | 10:35 | Nitrogen, Organic | 0.64 | mg/l | TKN-NH3 Calculation | TKN-NH3 Calculation
L02 | Lafayette Sinkhole | 2016-06-29 | 10:45 | Nitrogen, Organic | 1.7 | mg/l | TKN-NH3 Calculation | TKN-NH3 Calculation
L02 | Lafayette Sinkhole | 2014-06-04 | 11:00 | Nitrogen, Total | 0.68 | mg/l | TKN+NOx Calculation | TKN+NOx Calculation
L02 | Lafayette Sinkhole | 2014-09-24 | 10:05 | Nitrogen, Total | 1.7 | mg/l | TKN+NOx Calculation | TKN+NOx Calculation
L02 | Lafayette Sinkhole | 2014-10-21 | 10:25 | Nitrogen, Total | 0.65 | mg/l | TKN+NOx Calculation | TKN+NOx Calculation
L02 | Lafayette Sinkhole | 2014-10-21 | 10:10 | Nitrogen, Total | 0.75 | mg/l | TKN+NOx Calculation | TKN+NOx Calculation
L02 | Lafayette Sinkhole | 2015-03-17 | 10:45 | Nitrogen, Total | 0.91 | mg/l | TKN+NOx Calculation | TKN+NOx Calculation
L02 | Lafayette Sinkhole | 2015-06-03 | 10:30 | Nitrogen, Total | 1.5 | mg/l | TKN+NOx Calculation | TKN+NOx Calculation
L02 | Lafayette Sinkhole | 2015-09-01 | 11:10 | Nitrogen, Total | 1.3 | mg/l | TKN+NOx Calculation | TKN+NOx Calculation
L02 | Lafayette Sinkhole | 2015-11-17 | 10:40 | Nitrogen, Total | 0.35 | mg/l | TKN+NOx Calculation | TKN+NOx Calculation | I | **I**
L02 | Lafayette Sinkhole | 2016-03-15 | 10:35 | Nitrogen, Total | 0.76 | mg/l | TKN+NOx Calculation | TKN+NOx Calculation
L02 | Lafayette Sinkhole | 2016-03-15 | 10:40 | Nitrogen, Total | 0.7 | mg/l | TKN+NOx Calculation | TKN+NOx Calculation
L02 | Lafayette Sinkhole | 2016-06-29 | 10:45 | Nitrogen, Total | 2 | mg/l | TKN+NOx Calculation | TKN+NOx Calculation
0.91412
L02 | Lafayette Sinkhole | 2014-06-04 | 11:00 | pH | 7.27 |  | 150.1 | USEPA
L02 | Lafayette Sinkhole | 2014-09-24 | 10:05 | pH | 6.64 |  | 150.1 | USEPA
L02 | Lafayette Sinkhole | 2014-10-21 | 10:10 | pH | 7.42 |  | 150.1 | USEPA
L02 | Lafayette Sinkhole | 2015-03-17 | 10:45 | pH | 9.13 |  | 150.1 | USEPA
L02 | Lafayette Sinkhole | 2015-06-03 | 10:30 | pH | 7.18 |  | 150.1 | USEPA
L02 | Lafayette Sinkhole | 2015-09-01 | 11:10 | pH | 8.12 |  | 150.1 | USEPA
L02 | Lafayette Sinkhole | 2015-11-17 | 10:40 | pH | 7.33 |  | 150.1 | USEPA
L02 | Lafayette Sinkhole | 2016-03-15 | 10:35 | pH | 7.53 |  | 150.1 | USEPA
L02 | Lafayette Sinkhole | 2016-06-29 | 10:45 | pH | 7.55 |  | 150.1 | USEPA
L02 | Lafayette Sinkhole | 2014-10-21 | 10:10 | Pheophytin-a | 280 | mg/m3 | 10200-H | APHA
L02 | Lafayette Sinkhole | 2014-10-21 | 10:25 | Pheophytin-a | 48.4 | mg/m3 | 10200-H | APHA
L02 | Lafayette Sinkhole | 2015-03-17 | 10:45 | Pheophytin-a | 6.4 | mg/m3 | 10200-H | APHA
L02 | Lafayette Sinkhole | 2015-06-03 | 10:30 | Pheophytin-a | 32.4 | mg/m3 | 10200-H | APHA
L02 | Lafayette Sinkhole | 2015-09-01 | 11:10 | Pheophytin-a | 38.7 | mg/m3 | 10200-H | APHA
L02 | Lafayette Sinkhole | 2015-11-17 | 10:40 | Pheophytin-a | 6.7 | mg/m3 | 10200-H | APHA
L02 | Lafayette Sinkhole | 2016-03-15 | 10:40 | Pheophytin-a | 8.5 | mg/m3 | 10200-H | APHA
L02 | Lafayette Sinkhole | 2016-03-15 | 10:35 | Pheophytin-a | 6.6 | mg/m3 | 10200-H | APHA | I | **I**
L02 | Lafayette Sinkhole | 2016-06-29 | 10:45 | Pheophytin-a | 33.6 | mg/m3 | 10200-H | APHA
L02 | Lafayette Sinkhole | 2014-06-04 | 11:00 | Phosphorus as P | 0.055 | mg/l | 365.1 | USEPA
L02 | Lafayette Sinkhole | 2014-09-24 | 10:05 | Phosphorus as P | 0.17 | mg/l | 365.1 | USEPA
L02 | Lafayette Sinkhole | 2014-10-21 | 10:25 | Phosphorus as P | 0.12 | mg/l | 365.3 | USEPA
L02 | Lafayette Sinkhole | 2014-10-21 | 10:10 | Phosphorus as P | 0.13 | mg/l | 365.3 | USEPA
L02 | Lafayette Sinkhole | 2015-03-17 | 10:45 | Phosphorus as P | 0.1 | mg/l | 365.3 | USEPA
L02 | Lafayette Sinkhole | 2015-06-03 | 10:30 | Phosphorus as P | 0.15 | mg/l | 365.3 | USEPA
L02 | Lafayette Sinkhole | 2015-09-01 | 11:10 | Phosphorus as P | 0.16 | mg/l | 365.3 | USEPA
0.1196
L02 | Lafayette Sinkhole | 2015-11-17 | 10:40 | Phosphorus as P | 0.086 | mg/l | 365.3 | USEPA
L02 | Lafayette Sinkhole | 2016-03-15 | 10:40 | Phosphorus as P | 0.1 | mg/l | 365.3 | USEPA
L02 | Lafayette Sinkhole | 2016-03-15 | 10:35 | Phosphorus as P | 0.1 | mg/l | 365.3 | USEPA
L02 | Lafayette Sinkhole | 2016-06-29 | 10:45 | Phosphorus as P | 0.2 | mg/l | 365.3 | USEPA
0.11452
0.11788
L02 | Lafayette Sinkhole | 2014-06-04 | 11:00 | Phosphorus, orthophosphate as P | 0.0028 | mg/l | 4500-P-F | APHA | I | **I**
L02 | Lafayette Sinkhole | 2014-09-24 | 10:05 | Phosphorus, orthophosphate as P | 0.0049 | mg/l | 4500-P-F | APHA
L02 | Lafayette Sinkhole | 2014-10-21 | 10:25 | Phosphorus, orthophosphate as P | 0.031 | mg/l | 365.1 | USEPA
L02 | Lafayette Sinkhole | 2014-10-21 | 10:10 | Phosphorus, orthophosphate as P | 0.032 | mg/l | 365.1 | USEPA
L02 | Lafayette Sinkhole | 2015-03-17 | 10:45 | Phosphorus, orthophosphate as P | 0.0071 | mg/l | 365.1 | USEPA
L02 | Lafayette Sinkhole | 2015-06-03 | 10:30 | Phosphorus, orthophosphate as P | 0.0034 | mg/l | 365.1 | USEPA | U | **U**
L02 | Lafayette Sinkhole | 2015-09-01 | 11:10 | Phosphorus, orthophosphate as P | 0.0051 | mg/l | 365.1 | USEPA
L02 | Lafayette Sinkhole | 2015-11-17 | 10:40 | Phosphorus, orthophosphate as P | 0.015 | mg/l | 365.1 | USEPA
L02 | Lafayette Sinkhole | 2016-03-15 | 10:35 | Phosphorus, orthophosphate as P | 0.023 | mg/l | 365.1 | USEPA
L02 | Lafayette Sinkhole | 2016-03-15 | 10:40 | Phosphorus, orthophosphate as P | 0.022 | mg/l | 365.1 | USEPA
L02 | Lafayette Sinkhole | 2016-06-29 | 10:45 | Phosphorus, orthophosphate as P | 0.014 | mg/l | 365.1 | USEPA
0.010538
L02 | Lafayette Sinkhole | 2014-06-04 | 11:00 | Solids, Dissolved | 50 | mg/l | 2540-C | APHA
L02 | Lafayette Sinkhole | 2014-09-24 | 10:05 | Solids, Dissolved | 72 | mg/l | 2540-C | APHA
L02 | Lafayette Sinkhole | 2015-03-17 | 10:45 | Solids, Dissolved | 36 | mg/l | 2540-C | APHA
L02 | Lafayette Sinkhole | 2015-06-03 | 10:30 | Solids, Dissolved | 67 | mg/l | 2540-C | APHA
L02 | Lafayette Sinkhole | 2015-09-01 | 11:10 | Solids, Dissolved | 54 | mg/l | 2540-C | APHA
L02 | Lafayette Sinkhole | 2015-11-17 | 10:40 | Solids, Dissolved | 63 | mg/l | 2540-C | APHA
L02 | Lafayette Sinkhole | 2016-03-15 | 10:35 | Solids, Dissolved | 62 | mg/l | 2540-C | APHA
L02 | Lafayette Sinkhole | 2016-03-15 | 10:40 | Solids, Dissolved | 58 | mg/l | 2540-C | APHA
L02 | Lafayette Sinkhole | 2016-06-29 | 10:45 | Solids, Dissolved | 68 | mg/l | 2540-C | APHA
L02 | Lafayette Sinkhole | 2014-10-21 | 10:25 | Solids, Dissolved (TDS) | 57 | mg/l | 2540-C | APHA
L02 | Lafayette Sinkhole | 2014-10-21 | 10:10 | Solids, Dissolved (TDS) | 54 | mg/l | 2540-C | APHA
L02 | Lafayette Sinkhole | 2014-06-04 | 11:00 | Solids, Total Suspended (TSS) | 6 | mg/l | 2540-D | APHA
L02 | Lafayette Sinkhole | 2014-09-24 | 10:05 | Solids, Total Suspended (TSS) | 21 | mg/l | 2540-D | APHA
L02 | Lafayette Sinkhole | 2014-10-21 | 10:10 | Solids, Total Suspended (TSS) | 5 | mg/l | 2540-D | APHA | U | **U**
L02 | Lafayette Sinkhole | 2014-10-21 | 10:25 | Solids, Total Suspended (TSS) | 5 | mg/l | 2540-D | APHA | U | **U**
L02 | Lafayette Sinkhole | 2015-03-17 | 10:45 | Solids, Total Suspended (TSS) | 11.5 | mg/l | 2540-D | APHA
L02 | Lafayette Sinkhole | 2015-06-03 | 10:30 | Solids, Total Suspended (TSS) | 16 | mg/l | 2540-D | APHA
L02 | Lafayette Sinkhole | 2015-09-01 | 11:10 | Solids, Total Suspended (TSS) | 11 | mg/l | 2540-D | APHA
L02 | Lafayette Sinkhole | 2015-11-17 | 10:40 | Solids, Total Suspended (TSS) | 5 | mg/l | 2540-D | APHA | U | **U**
L02 | Lafayette Sinkhole | 2016-03-15 | 10:35 | Solids, Total Suspended (TSS) | 5.5 | mg/l | 2540-D | APHA
L02 | Lafayette Sinkhole | 2016-03-15 | 10:40 | Solids, Total Suspended (TSS) | 8.5 | mg/l | 2540-D | APHA
L02 | Lafayette Sinkhole | 2016-06-29 | 10:45 | Solids, Total Suspended (TSS) | 16.5 | mg/l | 2540-D | APHA
L02 | Lafayette Sinkhole | 2014-06-04 | 11:00 | Specific conductance | 62 | umho/cm | 120.1 | USEPA
L02 | Lafayette Sinkhole | 2014-09-24 | 10:05 | Specific conductance | 65 | umho/cm | 120.1 | USEPA
L02 | Lafayette Sinkhole | 2014-10-21 | 10:10 | Specific conductance | 57 | umho/cm | 120.1 | USEPA
L02 | Lafayette Sinkhole | 2015-03-17 | 10:45 | Specific conductance | 60 | umho/cm | 120.1 | USEPA
L02 | Lafayette Sinkhole | 2015-06-03 | 10:30 | Specific conductance | 88 | umho/cm | 120.1 | USEPA
L02 | Lafayette Sinkhole | 2015-09-01 | 11:10 | Specific conductance | 78 | umho/cm | 120.1 | USEPA
L02 | Lafayette Sinkhole | 2015-11-17 | 10:40 | Specific conductance | 81 | umho/cm | 120.1 | USEPA
L02 | Lafayette Sinkhole | 2016-03-15 | 10:35 | Specific conductance | 98 | umho/cm | 120.1 | USEPA
L02 | Lafayette Sinkhole | 2016-06-29 | 10:45 | Specific conductance | 54 | umho/cm | 120.1 | USEPA
L02 | Lafayette Sinkhole | 2014-06-04 | 11:00 | Temperature, water | 28.09 | deg C | 170.1 | USEPA
L02 | Lafayette Sinkhole | 2014-09-24 | 10:05 | Temperature, water | 27.57 | deg C | 170.1 | USEPA
L02 | Lafayette Sinkhole | 2014-10-21 | 10:10 | Temperature, water | 23.57 | deg C | 170.1 | USEPA
L02 | Lafayette Sinkhole | 2015-03-17 | 10:45 | Temperature, water | 22.95 | deg C | 170.1 | USEPA
L02 | Lafayette Sinkhole | 2015-06-03 | 10:30 | Temperature, water | 29.34 | deg C | 170.1 | USEPA
L02 | Lafayette Sinkhole | 2015-09-01 | 11:10 | Temperature, water | 30.38 | deg C | 170.1 | USEPA
L02 | Lafayette Sinkhole | 2015-11-17 | 10:40 | Temperature, water | 20.44 | deg C | 170.1 | USEPA
L02 | Lafayette Sinkhole | 2016-03-15 | 10:35 | Temperature, water | 23.58 | deg C | 170.1 | USEPA
L02 | Lafayette Sinkhole | 2016-06-29 | 10:45 | Temperature, water | 32.46 | deg C | 170.1 | USEPA
L02 | Lafayette Sinkhole | 2014-06-04 | 11:00 | Total Coliform | 840 | #/100ml | 9222-B | APHA
L02 | Lafayette Sinkhole | 2014-09-24 | 10:05 | Total Coliform | 70 | #/100ml | 9222-B | APHA
L02 | Lafayette Sinkhole | 2014-06-04 | 11:00 | Total Nitrogen/Total Phosphorus Ratio (TN:TP) | 12
L02 | Lafayette Sinkhole | 2014-09-24 | 10:05 | Total Nitrogen/Total Phosphorus Ratio (TN:TP) | 10
L02 | Lafayette Sinkhole | 2014-10-21 | 10:25 | Total Nitrogen/Total Phosphorus Ratio (TN:TP) | 5
L02 | Lafayette Sinkhole | 2014-10-21 | 10:10 | Total Nitrogen/Total Phosphorus Ratio (TN:TP) | 5
L02 | Lafayette Sinkhole | 2015-03-17 | 10:45 | Total Nitrogen/Total Phosphorus Ratio (TN:TP) | 9
L02 | Lafayette Sinkhole | 2015-06-03 | 10:30 | Total Nitrogen/Total Phosphorus Ratio (TN:TP) | 10
L02 | Lafayette Sinkhole | 2015-09-01 | 11:10 | Total Nitrogen/Total Phosphorus Ratio (TN:TP) | 8
L02 | Lafayette Sinkhole | 2015-11-17 | 10:40 | Total Nitrogen/Total Phosphorus Ratio (TN:TP) | 4
L02 | Lafayette Sinkhole | 2016-03-15 | 10:40 | Total Nitrogen/Total Phosphorus Ratio (TN:TP) | 7
L02 | Lafayette Sinkhole | 2016-03-15 | 10:35 | Total Nitrogen/Total Phosphorus Ratio (TN:TP) | 7
L02 | Lafayette Sinkhole | 2016-06-29 | 10:45 | Total Nitrogen/Total Phosphorus Ratio (TN:TP) | 10
L02 | Lafayette Sinkhole | 2014-06-04 | 11:00 | Turbidity | 2.1 | NTU | 180.1 | USEPA
L02 | Lafayette Sinkhole | 2014-09-24 | 10:05 | Turbidity | 16 | NTU | 180.1 | USEPA
L02 | Lafayette Sinkhole | 2014-10-21 | 10:25 | Turbidity | 6.6 | NTU | 180.1 | USEPA
L02 | Lafayette Sinkhole | 2014-10-21 | 10:10 | Turbidity | 6.5 | NTU | 180.1 | USEPA
L02 | Lafayette Sinkhole | 2015-03-17 | 10:45 | Turbidity | 1.6 | NTU | 180.1 | USEPA
L02 | Lafayette Sinkhole | 2015-06-03 | 10:30 | Turbidity | 11 | NTU | 180.1 | USEPA
L02 | Lafayette Sinkhole | 2015-09-01 | 11:10 | Turbidity | 10 | NTU | 180.1 | USEPA
L02 | Lafayette Sinkhole | 2015-11-17 | 10:40 | Turbidity | 2 | NTU | 180.1 | USEPA
L02 | Lafayette Sinkhole | 2016-03-15 | 10:35 | Turbidity | 6 | NTU | 180.1 | USEPA
L02 | Lafayette Sinkhole | 2016-03-15 | 10:40 | Turbidity | 6.1 | NTU | 180.1 | USEPA
L02 | Lafayette Sinkhole | 2016-06-29 | 10:45 | Turbidity | 18.7 | NTU | 180.1 | USEPA
L02 | Lafayette Sinkhole | 2014-06-04 | 11:00 | Zinc | 12 | ug/l | 200.8(W) | USEPA | I | **I**
L02 | Lafayette Sinkhole | 2014-09-24 | 10:05 | Zinc | 8.3 | ug/l | 200.8(W) | USEPA | U | **U**
L02 | Lafayette Sinkhole | 2014-10-21 | 10:10 | Zinc | 3.7 | ug/l | 200.8(W) | USEPA | I | **I**
L02 | Lafayette Sinkhole | 2014-10-21 | 10:25 | Zinc | 2.5 | ug/l | 200.8(W) | USEPA | U | **U**
L02 | Lafayette Sinkhole | 2015-03-17 | 10:45 | Zinc | 4.3 | ug/l | 200.8(W) | USEPA | I | **I**
L02 | Lafayette Sinkhole | 2015-06-03 | 10:30 | Zinc | 2.5 | ug/l | 200.8(W) | USEPA | U | **U**
L02 | Lafayette Sinkhole | 2015-09-01 | 11:10 | Zinc | 3 | ug/l | 200.8(W) | USEPA | I | **I**
L02 | Lafayette Sinkhole | 2015-11-17 | 10:40 | Zinc | 2.5 | ug/l | 200.8(W) | USEPA | U | **U**
L02 | Lafayette Sinkhole | 2016-03-15 | 10:35 | Zinc | 2.5 | ug/l | 200.8(W) | USEPA | U | **U**
L02 | Lafayette Sinkhole | 2016-03-15 | 10:40 | Zinc | 2.5 | ug/l | 200.8(W) | USEPA | U | **U**
L02 | Lafayette Sinkhole | 2016-06-29 | 10:45 | Zinc | 2.5 | ug/l | 200.8(W) | USEPA | U | **U**

## ULL Tbl
Upper Lake Lafayette Monitoring Stations for the Sink and ULL Contributing Basins 2014 to 2016
Parameter | ULL Sink* | LLB02-NEDD* | LLB01-Tom Brown Trib*
Chlorophyll (ug/L) | 24.8409 | 3.7658 | 1.5742
Nutrients (mg/L)
Nitrogen, Total | 0.91412 | 0.33097 | 0.27809
Phosphorus, Ortho | 0.010538 | ND | ND
Phosphorus, Total | 0.11788 | 0.043506 | 0.065346
Bacteria (#/100ml)
Fecal Coliform | 15.7092 | 49.3512 | 385.4155
E. Coli | 8.0033 | 29.5528 | 307.8379
* Some Geomean Results have <4 Quarters for Each Year