## Sheet1
#
# U.S. Geological Survey, National Water Information System
# Surface water measurements
#
# Retrieved: 2016-05-17 16:49:07 EDT (caww01)
#
# Further descriptions of the columns and codes used can be found at:
# http://help.waterdata.usgs.gov/output-formats#streamflow_measurement_data
#
# Data for the following 1 site(s) are contained in this file
# USGS 02293210 CALOOSAHATCHEE RIVER AT SHELL POINT NEAR IONA, FL
# -----------------------------------------------------------------------------------
#
#
agency_cd | site_no | measurement_nu | measurement_dt | tz_cd | q_meas_used_fg | party_nm | site_visit_coll_agency_cd | gage_height_va | discharge_va | current_rating_nu | shift_adj_va | diff_from_rating_pc | measured_rating_diff | gage_va_change | gage_va_time | control_type_cd | discharge_cd | chan_nu | chan_name | meas_type | streamflow_method | velocity_method | chan_discharge | chan_width | chan_area | chan_velocity | chan_stability | chan_material | chan_evenness | long_vel_desc | horz_vel_desc | vert_vel_desc | chan_loc_cd | chan_loc_dist
5s | 15s | 6s | 19d | 12s | 1s | 12s | 5s | 12s | 12s | 4s | 6s | 6s | 12s | 7s | 6s | 12s | 15s | 11n | 64s | 4s | 5s | 5s | 14s | 14s | 14s | 14s | 4s | 4s | 4s | 12s | 9s | 12s | 7s | 14s
USGS | 2293210 | 1 | 2008-05-01 10:20 | EDT | Yes | LK/CT | USGS |  | -10900 |  |  |  | UNSP |  | 0.08 | UNSP | UNSP | 1 |  | UNSP |  |  | -10900 |  |  |  | UNSP | UNSP | UNSP | UNSP | UNSP | UNSP | UNSP
USGS | 2293210 | 2 | 2008-05-01 10:26 | EDT | Yes | LK/CT | USGS |  | -10800 |  |  |  | UNSP |  | 0.15 | UNSP | UNSP | 1 |  | UNSP |  |  | -10800 |  |  |  | UNSP | UNSP | UNSP | UNSP | UNSP | UNSP | UNSP
USGS | 2293210 | 3 | 2008-05-01 10:34 | EDT | Yes | LK/CT | USGS |  | -11100 |  |  |  | UNSP |  | 0.08 | UNSP | UNSP | 1 |  | UNSP |  |  | -11100 |  |  |  | UNSP | UNSP | UNSP | UNSP | UNSP | UNSP | UNSP
USGS | 2293210 | 4 | 2008-05-01 10:44 | EDT | Yes | LK/CT | USGS |  | -11000 |  |  |  | UNSP |  | 0.1 | UNSP | UNSP | 1 |  | UNSP |  |  | -11000 |  |  |  | UNSP | UNSP | UNSP | UNSP | UNSP | UNSP | UNSP
USGS | 2293210 | 5 | 2008-05-01 10:50 | EDT | Yes | LK/CT | USGS |  | -10900 |  |  |  | UNSP |  | 0.08 | UNSP | UNSP | 1 |  | UNSP |  |  | -10900 |  |  |  | UNSP | UNSP | UNSP | UNSP | UNSP | UNSP | UNSP
USGS | 2293210 | 6 | 2008-05-01 10:56 | EDT | Yes | LK/CT | USGS |  | -10800 |  |  |  | UNSP |  | 0.13 | UNSP | UNSP | 1 |  | UNSP |  |  | -10800 |  |  |  | UNSP | UNSP | UNSP | UNSP | UNSP | UNSP | UNSP
USGS | 2293210 | 7 | 2008-05-01 11:04 | EDT | Yes | LK/CT | USGS |  | -11100 |  |  |  | UNSP |  | 0.07 | UNSP | UNSP | 1 |  | UNSP |  |  | -11100 |  |  |  | UNSP | UNSP | UNSP | UNSP | UNSP | UNSP | UNSP
USGS | 2293210 | 8 | 2008-05-01 11:10 | EDT | Yes | LK/CT | USGS |  | -10900 |  |  |  | UNSP |  | 0.08 | UNSP | UNSP | 1 |  | UNSP |  |  | -10900 |  |  |  | UNSP | UNSP | UNSP | UNSP | UNSP | UNSP | UNSP
USGS | 2293210 | 9 | 2008-05-01 11:33 | EDT | Yes | LK/CT | USGS |  | -10100 |  |  |  | UNSP |  | 0.07 | UNSP | UNSP | 1 |  | UNSP |  |  | -10100 |  |  |  | UNSP | UNSP | UNSP | UNSP | UNSP | UNSP | UNSP
USGS | 2293210 | 10 | 2008-05-01 11:38 | EDT | Yes | LK/CT | USGS |  | -10600 |  |  |  | UNSP |  | 0.08 | UNSP | UNSP | 1 |  | UNSP |  |  | -10600 |  |  |  | UNSP | UNSP | UNSP | UNSP | UNSP | UNSP | UNSP
USGS | 2293210 | 11 | 2008-05-01 11:44 | EDT | Yes | LK/CT | USGS |  | -10700 |  |  |  | UNSP |  | 0.08 | UNSP | UNSP | 1 |  | UNSP |  |  | -10700 |  |  |  | UNSP | UNSP | UNSP | UNSP | UNSP | UNSP | UNSP
USGS | 2293210 | 12 | 2008-05-01 11:50 | EDT | Yes | LK/CT | USGS |  | -10500 |  |  |  | UNSP |  | 0.08 | UNSP | UNSP | 1 |  | UNSP |  |  | -10500 |  |  |  | UNSP | UNSP | UNSP | UNSP | UNSP | UNSP | UNSP
USGS | 2293210 | 13 | 2008-05-01 11:58 | EDT | Yes | LK/CT | USGS |  | -10200 |  |  |  | UNSP |  | 0.08 | UNSP | UNSP | 1 |  | UNSP |  |  | -10200 |  |  |  | UNSP | UNSP | UNSP | UNSP | UNSP | UNSP | UNSP
USGS | 2293210 | 14 | 2008-05-01 12:04 | EDT | Yes | LK/CT | USGS |  | -10000 |  |  |  | UNSP |  | 0.1 | UNSP | UNSP | 1 |  | UNSP |  |  | -10000 |  |  |  | UNSP | UNSP | UNSP | UNSP | UNSP | UNSP | UNSP
USGS | 2293210 | 15 | 2008-05-01 12:16 | EDT | Yes | LK/CT | USGS |  | -9410 |  |  |  | UNSP |  | 0.1 | UNSP | UNSP | 1 |  | UNSP |  |  | -9410 |  |  |  | UNSP | UNSP | UNSP | UNSP | UNSP | UNSP | UNSP
USGS | 2293210 | 16 | 2008-05-01 12:21 | EDT | Yes | LK/CT | USGS |  | -9130 |  |  |  | UNSP |  | 0.07 | UNSP | UNSP | 1 |  | UNSP |  |  | -9130 |  |  |  | UNSP | UNSP | UNSP | UNSP | UNSP | UNSP | UNSP
USGS | 2293210 | 17 | 2008-05-01 12:26 | EDT | Yes | LK/CT | USGS |  | -9160 |  |  |  | UNSP |  | 0.08 | UNSP | UNSP | 1 |  | UNSP |  |  | -9160 |  |  |  | UNSP | UNSP | UNSP | UNSP | UNSP | UNSP | UNSP
USGS | 2293210 | 18 | 2008-05-01 12:34 | EDT | Yes | LK/CT | USGS |  | -8700 |  |  |  | UNSP |  | 0.05 | UNSP | UNSP | 1 |  | UNSP |  |  | -8700 |  |  |  | UNSP | UNSP | UNSP | UNSP | UNSP | UNSP | UNSP
USGS | 2293210 | 19 | 2008-05-01 12:39 | EDT | Yes | LK/CT | USGS |  | -8730 |  |  |  | UNSP |  | 0.07 | UNSP | UNSP | 1 |  | UNSP |  |  | -8730 |  |  |  | UNSP | UNSP | UNSP | UNSP | UNSP | UNSP | UNSP
USGS | 2293210 | 20 | 2008-05-01 12:46 | EDT | Yes | LK/CT | USGS |  | -8160 |  |  |  | UNSP |  | 0.12 | UNSP | UNSP | 1 |  | UNSP |  |  | -8160 |  |  |  | UNSP | UNSP | UNSP | UNSP | UNSP | UNSP | UNSP
USGS | 2293210 | 21 | 2008-05-01 12:54 | EDT | Yes | LK/CT | USGS |  | -7650 |  |  |  | UNSP |  | 0.08 | UNSP | UNSP | 1 |  | UNSP |  |  | -7650 |  |  |  | UNSP | UNSP | UNSP | UNSP | UNSP | UNSP | UNSP
USGS | 2293210 | 22 | 2008-05-01 13:07 | EDT | Yes | LK/CT | USGS |  | -6950 |  |  |  | UNSP |  | 0.1 | UNSP | UNSP | 1 |  | UNSP |  |  | -6950 |  |  |  | UNSP | UNSP | UNSP | UNSP | UNSP | UNSP | UNSP
USGS | 2293210 | 23 | 2008-05-01 13:13 | EDT | Yes | LK/CT | USGS |  | -6520 |  |  |  | UNSP |  | 0.1 | UNSP | UNSP | 1 |  | UNSP |  |  | -6520 |  |  |  | UNSP | UNSP | UNSP | UNSP | UNSP | UNSP | UNSP
USGS | 2293210 | 24 | 2008-05-01 13:20 | EDT | Yes | LK/CT | USGS |  | -5950 |  |  |  | UNSP |  | 0.1 | UNSP | UNSP | 1 |  | UNSP |  |  | -5950 |  |  |  | UNSP | UNSP | UNSP | UNSP | UNSP | UNSP | UNSP
USGS | 2293210 | 25 | 2008-05-01 13:28 | EDT | Yes | LK/CT | USGS |  | -5230 |  |  |  | UNSP |  | 0.12 | UNSP | UNSP | 1 |  | UNSP |  |  | -5230 |  |  |  | UNSP | UNSP | UNSP | UNSP | UNSP | UNSP | UNSP
USGS | 2293210 | 26 | 2008-05-01 13:35 | EDT | Yes | LK/CT | USGS |  | -4640 |  |  |  | UNSP |  | 0.1 | UNSP | UNSP | 1 |  | UNSP |  |  | -4640 |  |  |  | UNSP | UNSP | UNSP | UNSP | UNSP | UNSP | UNSP
USGS | 2293210 | 27 | 2008-05-01 13:41 | EDT | Yes | LK/CT | USGS |  | -4000 |  |  |  | UNSP |  | 0.1 | UNSP | UNSP | 1 |  | UNSP |  |  | -4000 |  |  |  | UNSP | UNSP | UNSP | UNSP | UNSP | UNSP | UNSP
USGS | 2293210 | 34 | 2008-06-26 10:45 | EDT | Yes | GK/AB | USGS |  | -1530 |  |  |  | UNSP |  | 0.07 | UNSP | UNSP | 1 |  | UNSP |  |  | -1530 |  |  |  | UNSP | UNSP | UNSP | UNSP | UNSP | UNSP | UNSP
USGS | 2293210 | 35 | 2008-06-26 10:49 | EDT | Yes | GK/AB | USGS |  | -1640 |  |  |  | UNSP |  | 0.07 | UNSP | UNSP | 1 |  | UNSP |  |  | -1640 |  |  |  | UNSP | UNSP | UNSP | UNSP | UNSP | UNSP | UNSP
USGS | 2293210 | 36 | 2008-06-26 10:54 | EDT | Yes | GK/AB | USGS |  | -1790 |  |  |  | UNSP |  | 0.07 | UNSP | UNSP | 1 |  | UNSP |  |  | -1790 |  |  |  | UNSP | UNSP | UNSP | UNSP | UNSP | UNSP | UNSP
USGS | 2293210 | 37 | 2008-06-26 10:59 | EDT | Yes | GK/AB | USGS |  | -1640 |  |  |  | UNSP |  | 0.1 | UNSP | UNSP | 1 |  | UNSP |  |  | -1640 |  |  |  | UNSP | UNSP | UNSP | UNSP | UNSP | UNSP | UNSP
USGS | 2293210 | 38 | 2008-06-26 11:06 | EDT | Yes | GK/AB | USGS |  | -1430 |  |  |  | UNSP |  | 0.08 | UNSP | UNSP | 1 |  | UNSP |  |  | -1430 |  |  |  | UNSP | UNSP | UNSP | UNSP | UNSP | UNSP | UNSP
USGS | 2293210 | 39 | 2008-06-26 11:12 | EDT | Yes | GK/AB | USGS |  | -1180 |  |  |  | UNSP |  | 0.08 | UNSP | UNSP | 1 |  | UNSP |  |  | -1180 |  |  |  | UNSP | UNSP | UNSP | UNSP | UNSP | UNSP | UNSP
USGS | 2293210 | 40 | 2008-06-26 11:17 | EDT | Yes | GK/AB | USGS |  | -496 |  |  |  | UNSP |  | 0.1 | UNSP | UNSP | 1 |  | UNSP |  |  | -496 |  |  |  | UNSP | UNSP | UNSP | UNSP | UNSP | UNSP | UNSP
USGS | 2293210 | 41 | 2008-06-26 11:22 | EDT | Yes | GK/AB | USGS |  | 154 |  |  |  | UNSP |  | 0.08 | UNSP | UNSP | 1 |  | UNSP |  |  | 154 |  |  |  | UNSP | UNSP | UNSP | UNSP | UNSP | UNSP | UNSP
USGS | 2293210 | 42 | 2008-06-26 11:27 | EDT | Yes | GK/AB | USGS |  | 768 |  |  |  | UNSP |  | 0.07 | UNSP | UNSP | 1 |  | UNSP |  |  | 768 |  |  |  | UNSP | UNSP | UNSP | UNSP | UNSP | UNSP | UNSP
USGS | 2293210 | 43 | 2008-06-26 11:38 | EDT | Yes | GK/AB | USGS |  | 2410 |  |  |  | UNSP |  | 0.07 | UNSP | UNSP | 1 |  | UNSP |  |  | 2410 |  |  |  | UNSP | UNSP | UNSP | UNSP | UNSP | UNSP | UNSP
USGS | 2293210 | 44 | 2008-06-26 11:44 | EDT | Yes | GK/AB | USGS |  | 3760 |  |  |  | UNSP |  | 0.08 | UNSP | UNSP | 1 |  | UNSP |  |  | 3760 |  |  |  | UNSP | UNSP | UNSP | UNSP | UNSP | UNSP | UNSP
USGS | 2293210 | 45 | 2008-06-26 11:51 | EDT | Yes | GK/AB | USGS |  | 4360 |  |  |  | UNSP |  | 0.07 | UNSP | UNSP | 1 |  | UNSP |  |  | 4360 |  |  |  | UNSP | UNSP | UNSP | UNSP | UNSP | UNSP | UNSP
USGS | 2293210 | 46 | 2008-06-26 11:56 | EDT | Yes | GK/AB | USGS |  | 5210 |  |  |  | UNSP |  | 0.07 | UNSP | UNSP | 1 |  | UNSP |  |  | 5210 |  |  |  | UNSP | UNSP | UNSP | UNSP | UNSP | UNSP | UNSP
USGS | 2293210 | 47 | 2008-06-26 12:02 | EDT | Yes | GK/AB | USGS |  | 5560 |  |  |  | UNSP |  | 0.08 | UNSP | UNSP | 1 |  | UNSP |  |  | 5560 |  |  |  | UNSP | UNSP | UNSP | UNSP | UNSP | UNSP | UNSP
USGS | 2293210 | 48 | 2008-06-26 12:06 | EDT | Yes | GK/AB | USGS |  | 6290 |  |  |  | UNSP |  | 0.08 | UNSP | UNSP | 1 |  | UNSP |  |  | 6290 |  |  |  | UNSP | UNSP | UNSP | UNSP | UNSP | UNSP | UNSP
USGS | 2293210 | 49 | 2008-06-26 12:12 | EDT | Yes | GK/AB | USGS |  | 6660 |  |  |  | UNSP |  | 0.1 | UNSP | UNSP | 1 |  | UNSP |  |  | 6660 |  |  |  | UNSP | UNSP | UNSP | UNSP | UNSP | UNSP | UNSP
USGS | 2293210 | 50 | 2008-06-26 12:18 | EDT | Yes | GK/AB | USGS |  | 7110 |  |  |  | UNSP |  | 0.08 | UNSP | UNSP | 1 |  | UNSP |  |  | 7110 |  |  |  | UNSP | UNSP | UNSP | UNSP | UNSP | UNSP | UNSP
USGS | 2293210 | 51 | 2008-06-26 12:22 | EDT | Yes | GK/AB | USGS |  | 7450 |  |  |  | UNSP |  | 0.08 | UNSP | UNSP | 1 |  | UNSP |  |  | 7450 |  |  |  | UNSP | UNSP | UNSP | UNSP | UNSP | UNSP | UNSP
USGS | 2293210 | 52 | 2008-06-26 12:28 | EDT | Yes | GK/AB | USGS |  | 7400 |  |  |  | UNSP |  | 0.08 | UNSP | UNSP | 1 |  | UNSP |  |  | 7400 |  |  |  | UNSP | UNSP | UNSP | UNSP | UNSP | UNSP | UNSP
USGS | 2293210 | 53 | 2008-06-26 12:34 | EDT | Yes | GK/AB | USGS |  | 7610 |  |  |  | UNSP |  | 0.1 | UNSP | UNSP | 1 |  | UNSP |  |  | 7610 |  |  |  | UNSP | UNSP | UNSP | UNSP | UNSP | UNSP | UNSP
USGS | 2293210 | 54 | 2008-06-26 12:40 | EDT | Yes | GK/AB | USGS |  | 7850 |  |  |  | UNSP |  | 0.08 | UNSP | UNSP | 1 |  | UNSP |  |  | 7850 |  |  |  | UNSP | UNSP | UNSP | UNSP | UNSP | UNSP | UNSP
USGS | 2293210 | 28 | 2009-08-20 11:36 | EDT | Yes | AB/CT | USGS |  | -12900 | 1 |  |  | UNSP |  | 0.05 | UNSP | UNSP | 1 |  | UNSP |  |  | -12900 |  |  |  | UNSP | UNSP | UNSP | UNSP | UNSP | UNSP | UNSP
USGS | 2293210 | 29 | 2009-08-20 11:40 | EDT | Yes | AB/CT | USGS |  | -12900 | 1 |  |  | UNSP |  | 0.05 | UNSP | UNSP | 1 |  | UNSP |  |  | -12900 |  |  |  | UNSP | UNSP | UNSP | UNSP | UNSP | UNSP | UNSP
USGS | 2293210 | 30 | 2009-08-20 11:44 | EDT | Yes | AB/CT | USGS |  | -13100 | 1 |  |  | UNSP |  | 0.05 | UNSP | UNSP | 1 |  | UNSP |  |  | -13100 |  |  |  | UNSP | UNSP | UNSP | UNSP | UNSP | UNSP | UNSP
USGS | 2293210 | 31 | 2009-08-20 11:49 | EDT | Yes | AB/CT | USGS |  | -13300 | 1 |  |  | UNSP |  | 0.05 | UNSP | UNSP | 1 |  | UNSP |  |  | -13300 |  |  |  | UNSP | UNSP | UNSP | UNSP | UNSP | UNSP | UNSP
USGS | 2293210 | 32 | 2009-08-20 11:52 | EDT | Yes | AB/CT | USGS |  | -13300 | 1 |  |  | UNSP |  | 0.05 | UNSP | UNSP | 1 |  | UNSP |  |  | -13300 |  |  |  | UNSP | UNSP | UNSP | UNSP | UNSP | UNSP | UNSP
USGS | 2293210 | 33 | 2009-08-20 11:54 | EDT | Yes | AB/CT | USGS |  | -13400 | 1 |  |  | UNSP |  | 0.05 | UNSP | UNSP | 1 |  | UNSP |  |  | -13400 |  |  |  | UNSP | UNSP | UNSP | UNSP | UNSP | UNSP | UNSP
USGS | 2293210 | 55 | 2009-12-22 10:02 | EST | Yes | ACB/TMK | USGS |  | 11200 | 1 |  |  | POOR |  | 0 | CLER | UNSP | 1 |  | MBOT | QADCP | VADCP | 11200 | 515 | 4950 | 2.27 | FIRM | GRVL | EVEN | STDY | UNEV | UNSP | DNST | 300
USGS | 2293210 | 56 | 2009-12-22 10:06 | EST | Yes | ACB/TMK | USGS |  | 11000 | 1 |  |  | POOR |  | 0.03 | CLER | UNSP | 1 |  | MBOT | QADCP | VADCP | 11000 | 510 | 4850 | 2.27 | FIRM | GRVL | EVEN | STDY | UNEV | UNSP | DNST | 300
USGS | 2293210 | 57 | 2009-12-22 10:10 | EST | Yes | ACB/TMK | USGS |  | 11200 | 1 |  |  | POOR |  | 0.05 | CLER | UNSP | 1 |  | MBOT | QADCP | VADCP | 11200 | 521 | 4980 | 2.24 | FIRM | GRVL | EVEN | STDY | UNEV | UNSP | DNST | 300
USGS | 2293210 | 58 | 2009-12-22 10:13 | EST | Yes | ACB/TMK | USGS |  | 10400 | 1 |  |  | POOR |  | 0.03 | CLER | UNSP | 1 |  | MBOT | QADCP | VADCP | 10400 | 523 | 5090 | 2.05 | FIRM | GRVL | EVEN | STDY | UNEV | UNSP | DNST | 300
USGS | 2293210 | 59 | 2010-02-03 10:13 | EST | Yes | CCT/ARE | USGS |  | 11400 | 1 |  |  | POOR |  | 0.07 | CLER | UNSP | 1 |  | MBOT | QADCP | VADCP | 11400 | 555 | 4930 | 2.32 | FIRM | GRVL | EVEN | PULS | UNEV | UNSP | DNST | 500
USGS | 2293210 | 60 | 2010-02-03 10:17 | EST | Yes | CCT/ARE | USGS |  | 10900 | 1 |  |  | POOR |  |  | CLER | UNSP | 1 |  | MBOT | QADCP | VADCP | 10900 | 542 | 5120 | 2.14 | FIRM | GRVL | EVEN | PULS | UNEV | UNSP | DNST | 500
USGS | 2293210 | 61 | 2010-02-03 10:22 | EST | Yes | CCT/ARE | USGS |  | 11100 | 1 |  |  | POOR |  | 0.07 | CLER | UNSP | 1 |  | MBOT | QADCP | VADCP | 11100 | 580 | 5740 | 1.93 | FIRM | GRVL | EVEN | PULS | UNEV | UNSP | DNST | 500
USGS | 2293210 | 62 | 2010-02-03 10:26 | EST | Yes | CCT/ARE | USGS |  | 10900 | 1 |  |  | POOR |  | 0.03 | CLER | UNSP | 1 |  | MBOT | QADCP | VADCP | 10900 | 576 | 5820 | 1.88 | FIRM | GRVL | EVEN | PULS | UNEV | UNSP | DNST | 500
USGS | 2293210 | 63 | 2010-06-23 09:03 | EDT | Yes | KS/CCT | USGS | 7.08 | -8840 | 1 |  |  | POOR |  | 0.07 | CLER | UNSP | 1 |  | MBOT | QADCP | VADCP | -8840 |  |  |  | UNSP | UNSP | UNSP | UNSP | UNSP | UNSP | UNSP
USGS | 2293210 | 64 | 2010-06-23 09:09 | EDT | Yes | KS/CCT | USGS | 7.1 | -8920 | 1 |  |  | POOR |  | 0.06 | CLER | UNSP | 1 |  | MBOT | QADCP | VADCP | -8920 |  |  |  | UNSP | UNSP | UNSP | UNSP | UNSP | UNSP | UNSP
USGS | 2293210 | 65 | 2010-06-23 09:13 | EDT | Yes | KS/CCT | USGS | 7.13 | -9260 | 1 |  |  | POOR |  | 0.07 | CLER | UNSP | 1 |  | MBOT | QADCP | VADCP | -9260 |  |  |  | UNSP | UNSP | UNSP | UNSP | UNSP | UNSP | UNSP
USGS | 2293210 | 66 | 2010-06-23 09:18 | EDT | Yes | KS/CCT | USGS | 7.16 | -8980 | 1 |  |  | POOR |  | 0.07 | CLER | UNSP | 1 |  | MBOT | QADCP | VADCP | -8980 |  |  |  | UNSP | UNSP | UNSP | UNSP | UNSP | UNSP | UNSP
USGS | 2293210 | 67 | 2010-06-23 09:26 | EDT | Yes | KS/CCT | USGS | 7.16 | -9330 | 1 |  |  | POOR |  | 0.06 | CLER | UNSP | 1 |  | MBOT | QADCP | VADCP | -9330 |  |  |  | UNSP | UNSP | UNSP | UNSP | UNSP | UNSP | UNSP
USGS | 2293210 | 68 | 2010-06-23 09:31 | EDT | Yes | KS/CCT | USGS | 7.17 | -9250 | 1 |  |  | POOR |  | 0.08 | CLER | UNSP | 1 |  | MBOT | QADCP | VADCP | -9250 |  |  |  | UNSP | UNSP | UNSP | UNSP | UNSP | UNSP | UNSP
USGS | 2293210 | 69 | 2010-06-23 09:35 | EDT | Yes | KS/CCT | USGS | 7.18 | -9500 | 1 |  |  | POOR |  | 0.07 | CLER | UNSP | 1 |  | MBOT | QADCP | VADCP | -9500 |  |  |  | UNSP | UNSP | UNSP | UNSP | UNSP | UNSP | UNSP
USGS | 2293210 | 70 | 2010-06-23 09:39 | EDT | Yes | KS/CCT | USGS | 7.19 | -9560 | 1 |  |  | POOR |  | 0.06 | CLER | UNSP | 1 |  | MBOT | QADCP | VADCP | -9560 |  |  |  | UNSP | UNSP | UNSP | UNSP | UNSP | UNSP | UNSP
USGS | 2293210 | 71 | 2010-06-23 10:03 | EDT | Yes | KS/CT | USGS | 7.21 | -9440 | 1 |  |  | POOR |  | 0.07 | UNSP | UNSP | 1 |  | MBOT | QADCP | VADCP | -9440 |  |  |  | UNSP | UNSP | UNSP | UNSP | UNSP | UNSP | UNSP
USGS | 2293210 | 72 | 2010-06-23 10:09 | EDT | Yes | KS/CT | USGS |  | -9670 | 1 |  |  | POOR |  | 0.05 | UNSP | UNSP | 1 |  | MBOT | QADCP | VADCP | -9670 |  |  |  | UNSP | UNSP | UNSP | UNSP | UNSP | UNSP | UNSP
USGS | 2293210 | 73 | 2010-06-23 10:12 | EDT | Yes | KS/CT | USGS | 7.23 | -9970 | 1 |  |  | POOR |  | 0.06 | UNSP | UNSP | 1 |  | MBOT | QADCP | VADCP | -9970 |  |  |  | UNSP | UNSP | UNSP | UNSP | UNSP | UNSP | UNSP
USGS | 2293210 | 75 | 2010-06-23 10:21 | EDT | Yes | KS/CT | USGS | 7.24 | -9820 | 1 |  |  | POOR |  | 0.07 | UNSP | UNSP | 1 |  | MBOT | QADCP | VADCP | -9820 |  |  |  | UNSP | UNSP | UNSP | UNSP | UNSP | UNSP | UNSP
USGS | 2293210 | 76 | 2010-06-23 10:25 | EDT | Yes | KS/CT | USGS | 7.27 | -9350 | 1 |  |  | POOR |  | 0.05 | UNSP | UNSP | 1 |  | MBOT | QADCP | VADCP | -9350 |  |  |  | UNSP | UNSP | UNSP | UNSP | UNSP | UNSP | UNSP
USGS | 2293210 | 77 | 2010-06-23 10:33 | EDT | Yes | KS/CT | USGS | 7.27 | -9440 | 1 |  |  | POOR |  | 0.05 | UNSP | UNSP | 1 |  | MBOT | QADCP | VADCP | -9440 |  |  |  | UNSP | UNSP | UNSP | UNSP | UNSP | UNSP | UNSP
USGS | 2293210 | 78 | 2010-06-23 10:37 | EDT | Yes | KS/CT | USGS | 7.29 | -9570 | 1 |  |  | POOR |  | 0.09 | UNSP | UNSP | 1 |  | MBOT | QADCP | VADCP | -9570 |  |  |  | UNSP | UNSP | UNSP | UNSP | UNSP | UNSP | UNSP
USGS | 2293210 | 79 | 2010-06-23 11:03 | EDT | Yes | KS/CT | USGS | 7.32 | -9130 | 1 |  |  | POOR |  | 0.06 | UNSP | UNSP | 1 |  | MBOT | QADCP | VADCP | -9130 |  |  |  | UNSP | UNSP | UNSP | UNSP | UNSP | UNSP | UNSP
USGS | 2293210 | 80 | 2010-06-23 11:07 | EDT | Yes | KS/CT | USGS | 7.33 | -9160 | 1 |  |  | POOR |  | 0.09 | UNSP | UNSP | 1 |  | MBOT | QADCP | VADCP | -9160 |  |  |  | UNSP | UNSP | UNSP | UNSP | UNSP | UNSP | UNSP
USGS | 2293210 | 81 | 2010-06-23 11:13 | EDT | Yes | KS/CT | USGS | 7.34 | -8990 | 1 |  |  | POOR |  | 0.05 | UNSP | UNSP | 1 |  | MBOT | QADCP | VADCP | -8990 |  |  |  | UNSP | UNSP | UNSP | UNSP | UNSP | UNSP | UNSP
USGS | 2293210 | 82 | 2010-06-23 11:17 | EDT | Yes | KS/CT | USGS | 7.35 | -8250 | 1 |  |  | POOR |  | 0.08 | UNSP | UNSP | 1 |  | MBOT | QADCP | VADCP | -8250 |  |  |  | UNSP | UNSP | UNSP | UNSP | UNSP | UNSP | UNSP
USGS | 2293210 | 83 | 2010-06-23 11:49 | EDT | Yes | KS/CT | USGS | 7.37 | -8250 | 1 |  |  | POOR |  | 0.06 | UNSP | UNSP | 1 |  | MBOT | QADCP | VADCP | -8250 |  |  |  | UNSP | UNSP | UNSP | UNSP | UNSP | UNSP | UNSP
USGS | 2293210 | 84 | 2010-06-23 11:55 | EDT | Yes | KS/CT | USGS | 7.37 | -7940 | 1 |  |  | POOR |  | 0.11 | UNSP | UNSP | 1 |  | MBOT | QADCP | VADCP | -7940 |  |  |  | UNSP | UNSP | UNSP | UNSP | UNSP | UNSP | UNSP
USGS | 2293210 | 85 | 2010-06-23 12:01 | EDT | Yes | KS/CT | USGS | 7.38 | -7540 | 1 |  |  | POOR |  | 0.06 | UNSP | UNSP | 1 |  | MBOT | QADCP | VADCP | -7540 |  |  |  | UNSP | UNSP | UNSP | UNSP | UNSP | UNSP | UNSP
USGS | 2293210 | 86 | 2010-06-23 12:09 | EDT | Yes | KS/CT | USGS | 7.36 | -7020 | 1 |  |  | POOR |  | 0.09 | UNSP | UNSP | 1 |  | MBOT | QADCP | VADCP | -7020 |  |  |  | UNSP | UNSP | UNSP | UNSP | UNSP | UNSP | UNSP
USGS | 2293210 | 87 | 2010-06-23 12:15 | EDT | Yes | KS/CT | USGS | 7.37 | -6720 | 1 |  |  | POOR |  | 0.06 | UNSP | UNSP | 1 |  | MBOT | QADCP | VADCP | -6720 |  |  |  | UNSP | UNSP | UNSP | UNSP | UNSP | UNSP | UNSP
USGS | 2293210 | 88 | 2010-06-23 12:19 | EDT | Yes | KS/CT | USGS | 7.36 | -6620 | 1 |  |  | POOR |  | 0.07 | UNSP | UNSP | 1 |  | MBOT | QADCP | VADCP | -6620 |  |  |  | UNSP | UNSP | UNSP | UNSP | UNSP | UNSP | UNSP
USGS | 2293210 | 89 | 2010-06-23 12:23 | EDT | Yes | KS/CT | USGS | 7.35 | -6130 | 1 |  |  | POOR |  | 0.05 | UNSP | UNSP | 1 |  | MBOT | QADCP | VADCP | -6130 |  |  |  | UNSP | UNSP | UNSP | UNSP | UNSP | UNSP | UNSP
USGS | 2293210 | 90 | 2010-06-23 12:27 | EDT | Yes | KS/CT | USGS | 7.34 | -5970 | 1 |  |  | POOR |  | 0.06 | UNSP | UNSP | 1 |  | MBOT | QADCP | VADCP | -5970 |  |  |  | UNSP | UNSP | UNSP | UNSP | UNSP | UNSP | UNSP
USGS | 2293210 | 91 | 2010-06-23 12:31 | EDT | Yes | KS/CT | USGS | 7.34 | -5640 | 1 |  |  | POOR |  | 0.05 | UNSP | UNSP | 1 |  | MBOT | QADCP | VADCP | -5640 |  |  |  | UNSP | UNSP | UNSP | UNSP | UNSP | UNSP | UNSP
USGS | 2293210 | 92 | 2010-06-23 12:36 | EDT | Yes | KS/CT | USGS | 7.33 | -5410 | 1 |  |  | POOR |  | 0.06 | UNSP | UNSP | 1 |  | MBOT | QADCP | VADCP | -5410 |  |  |  | UNSP | UNSP | UNSP | UNSP | UNSP | UNSP | UNSP
USGS | 2293210 | 93 | 2010-06-23 12:39 | EDT | Yes | KS/CT | USGS | 7.32 | -4930 | 1 |  |  | POOR |  | 0.05 | UNSP | UNSP | 1 |  | MBOT | QADCP | VADCP | -4930 |  |  |  | UNSP | UNSP | UNSP | UNSP | UNSP | UNSP | UNSP
USGS | 2293210 | 94 | 2010-06-23 12:45 | EDT | Yes | KS/CT | USGS | 7.29 | -4580 | 1 |  |  | POOR |  | 0.06 | UNSP | UNSP | 1 |  | MBOT | QADCP | VADCP | -4580 |  |  |  | UNSP | UNSP | UNSP | UNSP | UNSP | UNSP | UNSP
USGS | 2293210 | 95 | 2010-06-23 12:49 | EDT | Yes | KS/CT | USGS | 7.29 | -4130 | 1 |  |  | POOR |  | 0.05 | UNSP | UNSP | 1 |  | MBOT | QADCP | VADCP | -4130 |  |  |  | UNSP | UNSP | UNSP | UNSP | UNSP | UNSP | UNSP
USGS | 2293210 | 96 | 2010-06-23 12:53 | EDT | Yes | KS/CT | USGS | 7.28 | -3620 | 1 |  |  | POOR |  | 0.06 | UNSP | UNSP | 1 |  | MBOT | QADCP | VADCP | -3620 |  |  |  | UNSP | UNSP | UNSP | UNSP | UNSP | UNSP | UNSP
USGS | 2293210 | 97 | 2010-06-23 12:57 | EDT | Yes | KS/CT | USGS | 7.27 | -3160 | 1 |  |  | POOR |  | 0.05 | UNSP | UNSP | 1 |  | MBOT | QADCP | VADCP | -3160 |  |  |  | UNSP | UNSP | UNSP | UNSP | UNSP | UNSP | UNSP
USGS | 2293210 | 98 | 2010-06-23 13:01 | EDT | Yes | KS/CT | USGS | 7.25 | -2180 | 1 |  |  | POOR |  | 0.07 | UNSP | UNSP | 1 |  | MBOT | QADCP | VADCP | -2180 |  |  |  | UNSP | UNSP | UNSP | UNSP | UNSP | UNSP | UNSP
USGS | 2293210 | 99 | 2010-06-23 13:06 | EDT | Yes | KS/CT | USGS | 7.22 | -1540 | 1 |  |  | POOR |  | 0.06 | UNSP | UNSP | 1 |  | MBOT | QADCP | VADCP | -1540 |  |  |  | UNSP | UNSP | UNSP | UNSP | UNSP | UNSP | UNSP
USGS | 2293210 | 100 | 2010-06-23 13:10 | EDT | Yes | KS/CT | USGS | 7.18 | -924 | 1 |  |  | POOR |  | 0.08 | UNSP | UNSP | 1 |  | MBOT | QADCP | VADCP | -924 |  |  |  | UNSP | UNSP | UNSP | UNSP | UNSP | UNSP | UNSP
USGS | 2293210 | 101 | 2010-06-23 13:15 | EDT | Yes | KS/CT | USGS | 7.17 | 36.6 | 1 |  |  | POOR |  | 0.06 | UNSP | UNSP | 1 |  | MBOT | QADCP | VADCP | 36.6 |  |  |  | UNSP | UNSP | UNSP | UNSP | UNSP | UNSP | UNSP
USGS | 2293210 | 102 | 2010-06-23 13:19 | EDT | Yes | KS/CT | USGS | 7.14 | 569 | 1 |  |  | POOR |  | 0.06 | UNSP | UNSP | 1 |  | MBOT | QADCP | VADCP | 569 |  |  |  | UNSP | UNSP | UNSP | UNSP | UNSP | UNSP | UNSP
USGS | 2293210 | 103 | 2010-06-23 13:23 | EDT | Yes | KS/CT | USGS | 7.12 | 1450 | 1 |  |  | POOR |  | 0.07 | UNSP | UNSP | 1 |  | MBOT | QADCP | VADCP | 1450 |  |  |  | UNSP | UNSP | UNSP | UNSP | UNSP | UNSP | UNSP
USGS | 2293210 | 104 | 2010-06-23 13:27 | EDT | Yes | KS/CT | USGS | 7.12 | 2260 | 1 |  |  | POOR |  | 0.05 | UNSP | UNSP | 1 |  | MBOT | QADCP | VADCP | 2260 |  |  |  | UNSP | UNSP | UNSP | UNSP | UNSP | UNSP | UNSP
USGS | 2293210 | 105 | 2010-06-23 13:31 | EDT | Yes | KS/CT | USGS | 7.11 | 2780 | 1 |  |  | POOR |  | 0.07 | UNSP | UNSP | 1 |  | MBOT | QADCP | VADCP | 2780 |  |  |  | UNSP | UNSP | UNSP | UNSP | UNSP | UNSP | UNSP
USGS | 2293210 | 106 | 2010-06-23 13:35 | EDT | Yes | KS/CT | USGS | 7.12 | 3340 | 1 |  |  | POOR |  | 0.06 | UNSP | UNSP | 1 |  | MBOT | QADCP | VADCP | 3340 |  |  |  | UNSP | UNSP | UNSP | UNSP | UNSP | UNSP | UNSP
USGS | 2293210 | 107 | 2010-06-23 13:40 | EDT | Yes | KS/CT | USGS | 7.1 | 4000 | 1 |  |  | POOR |  | 0.09 | UNSP | UNSP | 1 |  | MBOT | QADCP | VADCP | 4000 |  |  |  | UNSP | UNSP | UNSP | UNSP | UNSP | UNSP | UNSP
USGS | 2293210 | 108 | 2010-06-23 13:44 | EDT | Yes | KS/CT | USGS | 7.09 | 4740 | 1 |  |  | POOR |  | 0.05 | UNSP | UNSP | 1 |  | MBOT | QADCP | VADCP | 4740 |  |  |  | UNSP | UNSP | UNSP | UNSP | UNSP | UNSP | UNSP
USGS | 2293210 | 109 | 2010-06-23 13:48 | EDT | Yes | KS/CT | USGS | 7.05 | 5480 | 1 |  |  | POOR |  | 0.09 | UNSP | UNSP | 1 |  | MBOT | QADCP | VADCP | 5480 |  |  |  | UNSP | UNSP | UNSP | UNSP | UNSP | UNSP | UNSP
USGS | 2293210 | 110 | 2010-06-23 13:54 | EDT | Yes | KS/CT | USGS | 7.02 | 6520 | 1 |  |  | POOR |  | 0.07 | UNSP | UNSP | 1 |  | MBOT | QADCP | VADCP | 6520 |  |  |  | UNSP | UNSP | UNSP | UNSP | UNSP | UNSP | UNSP
USGS | 2293210 | 111 | 2010-06-23 13:59 | EDT | Yes | KS/CT | USGS | 6.97 | 7020 | 1 |  |  | POOR |  | 0.09 | UNSP | UNSP | 1 |  | MBOT | QADCP | VADCP | 7020 |  |  |  | UNSP | UNSP | UNSP | UNSP | UNSP | UNSP | UNSP
USGS | 2293210 | 112 | 2010-06-23 14:04 | EDT | Yes | KS/CT | USGS | 6.94 | 7820 | 1 |  |  | POOR |  | 0.06 | UNSP | UNSP | 1 |  | MBOT | QADCP | VADCP | 7820 |  |  |  | UNSP | UNSP | UNSP | UNSP | UNSP | UNSP | UNSP
USGS | 2293210 | 113 | 2010-06-23 14:09 | EDT | Yes | KS/CT | USGS | 6.89 | 7880 | 1 |  |  | POOR |  | 0.1 | UNSP | UNSP | 1 |  | MBOT | QADCP | VADCP | 7880 |  |  |  | UNSP | UNSP | UNSP | UNSP | UNSP | UNSP | UNSP
USGS | 2293210 | 114 | 2010-06-23 14:15 | EDT | Yes | KS/CT | USGS | 6.85 | 8680 | 1 |  |  | POOR |  | 0.07 | UNSP | UNSP | 1 |  | MBOT | QADCP | VADCP | 8680 |  |  |  | UNSP | UNSP | UNSP | UNSP | UNSP | UNSP | UNSP
USGS | 2293210 | 115 | 2010-06-23 14:20 | EDT | Yes | KS/CT | USGS | 6.81 | 9090 | 1 |  |  | POOR |  | 0.08 | UNSP | UNSP | 1 |  | MBOT | QADCP | VADCP | 9090 |  |  |  | UNSP | UNSP | UNSP | UNSP | UNSP | UNSP | UNSP
USGS | 2293210 | 116 | 2010-06-23 14:25 | EDT | Yes | KS/CT | USGS | 6.77 | 9540 | 1 |  |  | POOR |  | 0.07 | UNSP | UNSP | 1 |  | MBOT | QADCP | VADCP | 9540 |  |  |  | UNSP | UNSP | UNSP | UNSP | UNSP | UNSP | UNSP
USGS | 2293210 | 117 | 2010-06-23 14:34 | EDT | Yes | KS/CT | USGS | 6.71 | 9960 | 1 |  |  | POOR |  | 0.06 | UNSP | UNSP | 1 |  | MBOT | QADCP | VADCP | 9960 |  |  |  | UNSP | UNSP | UNSP | UNSP | UNSP | UNSP | UNSP
USGS | 2293210 | 118 | 2010-06-23 14:38 | EDT | Yes | KS/CT | USGS | 6.69 | 10300 | 1 |  |  | POOR |  | 0.07 | UNSP | UNSP | 1 |  | MBOT | QADCP | VADCP | 10300 |  |  |  | UNSP | UNSP | UNSP | UNSP | UNSP | UNSP | UNSP
USGS | 2293210 | 119 | 2010-06-23 14:43 | EDT | Yes | KS/CT | USGS | 6.66 | 10400 | 1 |  |  | POOR |  | 0.07 | UNSP | UNSP | 1 |  | MBOT | QADCP | VADCP | 10400 |  |  |  | UNSP | UNSP | UNSP | UNSP | UNSP | UNSP | UNSP
USGS | 2293210 | 120 | 2010-06-23 14:47 | EDT | Yes | KS/CT | USGS | 6.65 | 10900 | 1 |  |  | POOR |  | 0.07 | UNSP | UNSP | 1 |  | MBOT | QADCP | VADCP | 10900 |  |  |  | UNSP | UNSP | UNSP | UNSP | UNSP | UNSP | UNSP
USGS | 2293210 | 121 | 2010-06-23 14:52 | EDT | Yes | KS/CT | USGS | 6.63 | 11000 | 1 |  |  | POOR |  | 0.08 | UNSP | UNSP | 1 |  | MBOT | QADCP | VADCP | 11000 |  |  |  | UNSP | UNSP | UNSP | UNSP | UNSP | UNSP | UNSP
USGS | 2293210 | 122 | 2010-06-23 14:57 | EDT | Yes | KS/CT | USGS | 6.61 | 11500 | 1 |  |  | POOR |  | 0.06 | UNSP | UNSP | 1 |  | MBOT | QADCP | VADCP | 11500 |  |  |  | UNSP | UNSP | UNSP | UNSP | UNSP | UNSP | UNSP
USGS | 2293210 | 123 | 2010-06-23 15:01 | EDT | Yes | KS/CT | USGS | 6.58 | 11600 | 1 |  |  | POOR |  | 0.07 | UNSP | UNSP | 1 |  | MBOT | QADCP | VADCP | 11600 |  |  |  | UNSP | UNSP | UNSP | UNSP | UNSP | UNSP | UNSP
USGS | 2293210 | 124 | 2010-06-23 15:24 | EDT | Yes | KS/CT | USGS | 6.47 | 13200 | 1 |  |  | POOR |  | 0.1 | UNSP | UNSP | 1 |  | MBOT | QADCP | VADCP | 13200 |  |  |  | UNSP | UNSP | UNSP | UNSP | UNSP | UNSP | UNSP
USGS | 2293210 | 125 | 2010-06-23 15:34 | EDT | Yes | KS/CT | USGS | 6.43 | 13700 | 1 |  |  | POOR |  | 0.11 | UNSP | UNSP | 1 |  | MBOT | QADCP | VADCP | 13700 |  |  |  | UNSP | UNSP | UNSP | UNSP | UNSP | UNSP | UNSP
USGS | 2293210 | 126 | 2010-06-23 15:41 | EDT | Yes | KS/CT | USGS | 6.41 | 13900 | 1 |  |  | POOR |  | 0.09 | UNSP | UNSP | 1 |  | MBOT | QADCP | VADCP | 13900 |  |  |  | UNSP | UNSP | UNSP | UNSP | UNSP | UNSP | UNSP
USGS | 2293210 | 127 | 2010-06-23 15:49 | EDT | Yes | KS/CT | USGS | 6.37 | 14200 | 1 |  |  | POOR |  | 0.13 | UNSP | UNSP | 1 |  | MBOT | QADCP | VADCP | 14200 |  |  |  | UNSP | UNSP | UNSP | UNSP | UNSP | UNSP | UNSP
USGS | 2293210 | 128 | 2010-06-23 16:09 | EDT | Yes | KS/CT | USGS | 6.28 | 15200 | 1 |  |  | POOR |  | 0.09 | UNSP | UNSP | 1 |  | MBOT | QADCP | VADCP | 15200 |  |  |  | UNSP | UNSP | UNSP | UNSP | UNSP | UNSP | UNSP
USGS | 2293210 | 129 | 2010-06-23 16:16 | EDT | Yes | KS/CT | USGS | 6.24 | 14700 | 1 |  |  | POOR |  | 0.12 | UNSP | UNSP | 1 |  | MBOT | QADCP | VADCP | 14700 |  |  |  | UNSP | UNSP | UNSP | UNSP | UNSP | UNSP | UNSP
USGS | 2293210 | 130 | 2010-06-23 16:46 | EDT | Yes | KS/CT | USGS | 6.14 | 15200 | 1 |  |  | POOR |  | 0.09 | UNSP | UNSP | 1 |  | MBOT | QADCP | VADCP | 15200 |  |  |  | UNSP | UNSP | UNSP | UNSP | UNSP | UNSP | UNSP
USGS | 2293210 | 131 | 2010-06-23 16:52 | EDT | Yes | SH/LS | USGS | 6.1 | 14900 | 1 |  |  | POOR |  | 0.11 | UNSP | UNSP | 1 |  | MBOT | QADCP | VADCP | 14900 |  |  |  | UNSP | UNSP | UNSP | UNSP | UNSP | UNSP | UNSP
USGS | 2293210 | 132 | 2010-06-23 17:19 | EDT | Yes | SH/LS | USGS | 5.95 | 15000 | 1 |  |  | POOR |  | 0.1 | UNSP | UNSP | 1 |  | MBOT | QADCP | VADCP | 15000 |  |  |  | UNSP | UNSP | UNSP | UNSP | UNSP | UNSP | UNSP
USGS | 2293210 | 133 | 2010-06-23 17:25 | EDT | Yes | SH/LS | USGS | 5.93 | 15100 | 1 |  |  | POOR |  | 0.09 | UNSP | UNSP | 1 |  | MBOT | QADCP | VADCP | 15100 |  |  |  | UNSP | UNSP | UNSP | UNSP | UNSP | UNSP | UNSP
USGS | 2293210 | 134 | 2010-06-23 17:36 | EDT | Yes | SH/LS | USGS | 5.87 | 14800 | 1 |  |  | POOR |  | 0.1 | UNSP | UNSP | 1 |  | MBOT | QADCP | VADCP | 14800 |  |  |  | UNSP | UNSP | UNSP | UNSP | UNSP | UNSP | UNSP
USGS | 2293210 | 135 | 2010-06-23 17:42 | EDT | Yes | SH/LS | USGS | 5.86 | 14300 | 1 |  |  | POOR |  | 0.11 | UNSP | UNSP | 1 |  | MBOT | QADCP | VADCP | 14300 |  |  |  | UNSP | UNSP | UNSP | UNSP | UNSP | UNSP | UNSP
USGS | 2293210 | 136 | 2010-06-23 18:34 | EDT | Yes | SH/LS | USGS | 5.66 | 14100 | 1 |  |  | POOR |  | 0.1 | UNSP | UNSP | 1 |  | MBOT | QADCP | VADCP | 14100 |  |  |  | UNSP | UNSP | UNSP | UNSP | UNSP | UNSP | UNSP
USGS | 2293210 | 137 | 2010-06-23 18:45 | EDT | Yes | SH/LS | USGS | 5.62 | 13900 | 1 |  |  | POOR |  | 0.16 | UNSP | UNSP | 1 |  | MBOT | QADCP | VADCP | 13900 |  |  |  | UNSP | UNSP | UNSP | UNSP | UNSP | UNSP | UNSP
USGS | 2293210 | 138 | 2010-06-23 19:02 | EDT | Yes | SH/LS | USGS | 5.59 | 13400 | 1 |  |  | POOR |  | 0.07 | UNSP | UNSP | 1 |  | MBOT | QADCP | VADCP | 13400 |  |  |  | UNSP | UNSP | UNSP | UNSP | UNSP | UNSP | UNSP
USGS | 2293210 | 139 | 2010-06-23 19:07 | EDT | Yes | SH/LS | USGS | 5.58 | 13100 | 1 |  |  | POOR |  | 0.08 | UNSP | UNSP | 1 |  | MBOT | QADCP | VADCP | 13100 |  |  |  | UNSP | UNSP | UNSP | UNSP | UNSP | UNSP | UNSP
USGS | 2293210 | 140 | 2010-06-23 19:45 | EDT | Yes | SH/LS | USGS | 5.53 | 12700 | 1 |  |  | POOR |  | 0.09 | UNSP | UNSP | 1 |  | MBOT | QADCP | VADCP | 12700 |  |  |  | UNSP | UNSP | UNSP | UNSP | UNSP | UNSP | UNSP
USGS | 2293210 | 141 | 2010-06-23 19:51 | EDT | Yes | SH/LS | USGS | 5.54 | 12300 | 1 |  |  | POOR |  | 0.1 | UNSP | UNSP | 1 |  | MBOT | QADCP | VADCP | 12300 |  |  |  | UNSP | UNSP | UNSP | UNSP | UNSP | UNSP | UNSP
USGS | 2293210 | 142 | 2010-06-23 20:20 | EDT | Yes | SH/LS | USGS | 5.69 | 9640 | 1 |  |  | POOR |  | 0.08 | UNSP | UNSP | 1 |  | MBOT | QADCP | VADCP | 9640 |  |  |  | UNSP | UNSP | UNSP | UNSP | UNSP | UNSP | UNSP
USGS | 2293210 | 143 | 2010-06-23 20:28 | EDT | Yes | SH/LS | USGS | 5.73 | 9060 | 1 |  |  | POOR |  | 0.08 | UNSP | UNSP | 1 |  | MBOT | QADCP | VADCP | 9060 |  |  |  | UNSP | UNSP | UNSP | UNSP | UNSP | UNSP | UNSP
USGS | 2293210 | 144 | 2010-06-23 20:33 | EDT | Yes | SH/LS | USGS | 5.76 | 8940 | 1 |  |  | POOR |  | 0.1 | UNSP | UNSP | 1 |  | MBOT | QADCP | VADCP | 8940 |  |  |  | UNSP | UNSP | UNSP | UNSP | UNSP | UNSP | UNSP
USGS | 2293210 | 145 | 2010-06-23 20:41 | EDT | Yes | SH/LS | USGS | 5.79 | 8650 | 1 |  |  | POOR |  | 0.1 | UNSP | UNSP | 1 |  | MBOT | QADCP | VADCP | 8650 |  |  |  | UNSP | UNSP | UNSP | UNSP | UNSP | UNSP | UNSP
USGS | 2293210 | 146 | 2010-06-23 20:49 | EDT | Yes | SH/LS | USGS | 5.82 | 8080 | 1 |  |  | POOR |  | 0.08 | UNSP | UNSP | 1 |  | MBOT | QADCP | VADCP | 8080 |  |  |  | UNSP | UNSP | UNSP | UNSP | UNSP | UNSP | UNSP
USGS | 2293210 | 147 | 2010-06-23 20:57 | EDT | Yes | SH/LS | USGS | 5.85 | 7630 | 1 |  |  | POOR |  | 0.07 | UNSP | UNSP | 1 |  | MBOT | QADCP | VADCP | 7630 |  |  |  | UNSP | UNSP | UNSP | UNSP | UNSP | UNSP | UNSP
USGS | 2293210 | 148 | 2010-06-23 21:01 | EDT | Yes | SH/LS | USGS | 5.87 | 7180 | 1 |  |  | POOR |  | 0.07 | UNSP | UNSP | 1 |  | MBOT | QADCP | VADCP | 7180 |  |  |  | UNSP | UNSP | UNSP | UNSP | UNSP | UNSP | UNSP
USGS | 2293210 | 149 | 2010-06-23 21:06 | EDT | Yes | SH/LS | USGS | 5.9 | 6960 | 1 |  |  | POOR |  | 0.08 | UNSP | UNSP | 1 |  | MBOT | QADCP | VADCP | 6960 |  |  |  | UNSP | UNSP | UNSP | UNSP | UNSP | UNSP | UNSP
USGS | 2293210 | 150 | 2010-06-23 21:28 | EDT | Yes | SH/LS | USGS | 5.98 | 5540 | 1 |  |  | POOR |  | 0.08 | UNSP | UNSP | 1 |  | MBOT | QADCP | VADCP | 5540 |  |  |  | UNSP | UNSP | UNSP | UNSP | UNSP | UNSP | UNSP
USGS | 2293210 | 151 | 2010-06-23 21:34 | EDT | Yes | SH/LS | USGS | 6.01 | 5220 | 1 |  |  | POOR |  | 0.08 | UNSP | UNSP | 1 |  | MBOT | QADCP | VADCP | 5220 |  |  |  | UNSP | UNSP | UNSP | UNSP | UNSP | UNSP | UNSP
USGS | 2293210 | 152 | 2010-06-23 21:44 | EDT | Yes | SH/LS | USGS | 6.06 | 4110 | 1 |  |  | POOR |  | 0.07 | UNSP | UNSP | 1 |  | MBOT | QADCP | VADCP | 4110 |  |  |  | UNSP | UNSP | UNSP | UNSP | UNSP | UNSP | UNSP
USGS | 2293210 | 153 | 2010-06-23 21:50 | EDT | Yes | SH/LS | USGS | 6.1 | 3580 | 1 |  |  | POOR |  | 0.08 | UNSP | UNSP | 1 |  | MBOT | QADCP | VADCP | 3580 |  |  |  | UNSP | UNSP | UNSP | UNSP | UNSP | UNSP | UNSP
USGS | 2293210 | 154 | 2010-06-23 21:59 | EDT | Yes | SH/LS | USGS | 6.16 | 2460 | 1 |  |  | POOR |  | 0.07 | UNSP | UNSP | 1 |  | MBOT | QADCP | VADCP | 2460 |  |  |  | UNSP | UNSP | UNSP | UNSP | UNSP | UNSP | UNSP
USGS | 2293210 | 155 | 2010-06-23 22:04 | EDT | Yes | SH/LS | USGS | 7.34 | 1630 | 1 |  |  | POOR |  | 0.1 | UNSP | UNSP | 1 |  | MBOT | QADCP | VADCP | 1630 |  |  |  | UNSP | UNSP | UNSP | UNSP | UNSP | UNSP | UNSP
USGS | 2293210 | 156 | 2010-06-23 22:08 | EDT | Yes | SH/LS | USGS | 7.34 | 1150 | 1 |  |  | POOR |  | 0.05 | UNSP | UNSP | 1 |  | MBOT | QADCP | VADCP | 1150 |  |  |  | UNSP | UNSP | UNSP | UNSP | UNSP | UNSP | UNSP
USGS | 2293210 | 157 | 2010-06-23 22:12 | EDT | Yes | SH/LS | USGS | 7.33 | 662 | 1 |  |  | POOR |  | 0.07 | UNSP | UNSP | 1 |  | MBOT | QADCP | VADCP | 662 |  |  |  | UNSP | UNSP | UNSP | UNSP | UNSP | UNSP | UNSP
USGS | 2293210 | 158 | 2010-06-23 22:16 | EDT | Yes | SH/LS | USGS | 7.32 | 143 | 1 |  |  | POOR |  | 0.05 | UNSP | UNSP | 1 |  | MBOT | QADCP | VADCP | 143 |  |  |  | UNSP | UNSP | UNSP | UNSP | UNSP | UNSP | UNSP
USGS | 2293210 | 159 | 2010-06-23 22:19 | EDT | Yes | SH/LS | USGS | 7.29 | -501 | 1 |  |  | POOR |  | 0.05 | UNSP | UNSP | 1 |  | MBOT | QADCP | VADCP | -501 |  |  |  | UNSP | UNSP | UNSP | UNSP | UNSP | UNSP | UNSP
USGS | 2293210 | 160 | 2010-06-23 22:22 | EDT | Yes | SH/LS | USGS | 7.29 | -944 | 1 |  |  | POOR |  | 0.05 | UNSP | UNSP | 1 |  | MBOT | QADCP | VADCP | -944 |  |  |  | UNSP | UNSP | UNSP | UNSP | UNSP | UNSP | UNSP
USGS | 2293210 | 161 | 2010-06-23 22:24 | EDT | Yes | SH/LS | USGS | 7.28 | -1350 | 1 |  |  | POOR |  | 0.05 | UNSP | UNSP | 1 |  | MBOT | QADCP | VADCP | -1350 |  |  |  | UNSP | UNSP | UNSP | UNSP | UNSP | UNSP | UNSP
USGS | 2293210 | 162 | 2010-06-23 22:28 | EDT | Yes | SH/LS | USGS | 7.27 | -1860 | 1 |  |  | POOR |  | 0.05 | UNSP | UNSP | 1 |  | MBOT | QADCP | VADCP | -1860 |  |  |  | UNSP | UNSP | UNSP | UNSP | UNSP | UNSP | UNSP
USGS | 2293210 | 163 | 2010-06-23 22:31 | EDT | Yes | SH/LS | USGS | 7.25 | -2590 | 1 |  |  | POOR |  | 0.07 | UNSP | UNSP | 1 |  | MBOT | QADCP | VADCP | -2590 |  |  |  | UNSP | UNSP | UNSP | UNSP | UNSP | UNSP | UNSP
USGS | 2293210 | 164 | 2010-10-01 13:59 | EDT | Yes | LES/SDP | USGS |  | 11400 | 1 |  |  | POOR |  | 0.1 | CLER | UNSP | 1 |  | MBOT | QADCP | VADCP | 11400 | 485 | 4540 | 2.55 | FIRM | SAND | UNEV | STDY | UNEV | NSTD | DNST | 500
USGS | 2293210 | 165 | 2010-10-01 14:04 | EDT | Yes | LES/SDP | USGS |  | 12700 | 1 |  |  | POOR |  | 0.07 | CLER | UNSP | 1 |  | MBOT | QADCP | VADCP | 12400 | 527 | 4930 | 2.4 | FIRM | SAND | UNEV | STDY | UNEV | NSTD | DNST | 500
USGS | 2293210 | 166 | 2010-10-01 14:09 | EDT | Yes | LES/SDP | USGS |  | 12000 | 1 |  |  | POOR |  | 0.1 | CLER | UNSP | 1 |  | MBOT | QADCP | VADCP | 11700 | 525 | 4780 | 2.63 | FIRM | SAND | UNEV | STDY | UNEV | NSTD | DNST | 500
USGS | 2293210 | 167 | 2010-10-01 14:14 | EDT | Yes | LES/SDP | USGS |  | 12400 | 1 |  |  | POOR |  | 0.07 | CLER | UNSP | 1 |  | MBOT | QADCP | VADCP | 12000 | 523 | 4850 | 2.48 | FIRM | SAND | UNEV | STDY | UNEV | NSTD | DNST | 500
USGS | 2293210 | 168 | 2011-01-20 10:00 | EST | Yes | CCT/SDP | USGS |  | 6940 | 1 |  |  | POOR |  | 0.1 | CLER | UNSP | 1 |  | MBOT | QADCP | VADCP | 6930 | 547 | 6050 | 1.35 | FIRM | GRVL | UNEV | STDY | UNEV | NSTD | DNST | 1000
USGS | 2293210 | 169 | 2011-01-20 10:06 | EST | Yes | CCT/SDP | USGS |  | 6200 | 1 |  |  | POOR |  | 0.08 | CLER | UNSP | 1 |  | MBOT | QADCP | VADCP | 6190 | 548 | 6060 | 1.19 | FIRM | GRVL | UNEV | STDY | UNEV | NSTD | DNST | 1000
USGS | 2293210 | 170 | 2011-01-20 10:11 | EST | Yes | CCT/SDP | USGS |  | 6180 | 1 |  |  | POOR |  | 0.1 | CLER | UNSP | 1 |  | MBOT | QADCP | VADCP | 6190 | 557 | 6100 | 1.23 | FIRM | GRVL | UNEV | STDY | UNEV | NSTD | DNST | 1000
USGS | 2293210 | 171 | 2011-01-20 10:18 | EST | Yes | CCT/SDP | USGS |  | 5330 | 1 |  |  | POOR |  | 0.08 | CLER | UNSP | 1 |  | MBOT | QADCP | VADCP | 4960 | 538 | 6130 | 1.01 | FIRM | GRVL | UNEV | STDY | UNEV | NSTD | DNST | 1000
USGS | 2293210 | 172 | 2011-01-20 10:24 | EST | Yes | CCT/SDP | USGS |  | 4540 | 1 |  |  | POOR |  | 0.08 | CLER | UNSP | 1 |  | MBOT | QADCP | VADCP | 4530 | 556 | 6160 | 0.92 | FIRM | SAND | UNEV | STDY | UNEV | NSTD | DNST | 1000
USGS | 2293210 | 173 | 2011-01-20 10:40 | EST | Yes | CCT/SDP | USGS |  | 3480 | 1 |  |  | POOR |  | 0.07 | CLER | UNSP | 1 |  | MBOT | QADCP | VADCP | 3380 | 559 | 6250 | 0.59 | FIRM | GRVL | UNEV | STDY | UNEV | NSTD | DNST | 1000
USGS | 2293210 | 174 | 2011-05-05 08:58 | EDT | Yes | cct/sdp | USGS | -1.07 | 6040 | 1 |  |  | POOR |  |  |  | MEAS | 1 | 1 | MBOT | QADCP | VADCP | 6040 | 555 | 5990 | 1.01 | FIRM | SAND | UNEV | STDY | UNSP | NSTD | DNST | 1000
USGS | 2293210 | 175 | 2011-05-05 09:04 | EDT | Yes | cct/sdp | USGS | -1.08 | 5850 | 1 |  |  | POOR |  |  |  | MEAS | 1 | 2 | MBOT | QADCP | VADCP | 5850 | 497 | 4670 | 1.25 | UNSP | UNSP | UNSP | UNSP | UNSP | UNSP | UNSP
USGS | 2293210 | 176 | 2011-05-05 09:12 | EDT | Yes | cct/sdp | USGS | -1.08 | 6210 | 1 |  |  | POOR |  |  |  | MEAS | 1 | 3 | MBOT | QADCP | VADCP | 6210 | 574 | 5600 | 1.11 | UNSP | UNSP | UNSP | UNSP | UNSP | UNSP | UNSP
USGS | 2293210 | 177 | 2011-05-05 09:17 | EDT | Yes | cct/sdp | USGS | -1.07 | 5330 | 1 |  |  | POOR |  |  |  | MEAS | 1 | 4 | MBOT | QADCP | VADCP | 5330 | 578 | 5510 | 0.97 | UNSP | UNSP | UNSP | UNSP | UNSP | UNSP | UNSP
USGS | 2293210 | 178 | 2011-05-05 09:22 | EDT | Yes | cct/sdp | USGS | -1.06 | 5550 | 1 |  |  | POOR |  |  |  | MEAS | 1 | 5 | MBOT | QADCP | VADCP | 5550 | 572 | 5600 | 0.99 | UNSP | UNSP | UNSP | UNSP | UNSP | UNSP | UNSP
USGS | 2293210 | 179 | 2011-05-05 09:27 | EDT | Yes | cct/sdp | USGS | -1.08 | 5610 | 1 |  |  | POOR |  |  |  | MEAS | 1 | 5 | MBOT | QADCP | VADCP | 5610 | 578 | 5750 | 0.97 | UNSP | UNSP | UNSP | UNSP | UNSP | UNSP | UNSP
USGS | 2293210 | 180 | 2011-08-24 09:14 | EDT | Yes | cct/sdp | USGS | 1.01 | -6230 | 1 |  |  | POOR |  |  |  | MEAS | 1 | 1 | MBOT | QADCP | VADCP | -6230 | 574 | 6920 | -0.9 | FIRM | SAND | UNEV | STDY | UNSP | NSTD | DNST | 1000
USGS | 2293210 | 181 | 2011-08-24 09:20 | EDT | Yes | cct/sdp | USGS | 1.03 | -6780 | 1 |  |  | POOR |  |  |  | MEAS | 1 | 1 | MBOT | QADCP | VADCP | -6780 | 570 | 6710 | -1.01 | UNSP | UNSP | UNSP | UNSP | UNSP | UNSP | UNSP
USGS | 2293210 | 182 | 2011-08-24 09:26 | EDT | Yes | cct/sdp | USGS | 1.02 | -6140 | 1 |  |  | POOR |  |  |  | MEAS | 1 | 2 | MBOT | QADCP | VADCP | -6140 | 565 | 6840 | -0.9 | UNSP | UNSP | UNSP | UNSP | UNSP | UNSP | UNSP
USGS | 2293210 | 183 | 2011-08-24 09:32 | EDT | Yes | cct/sdp | USGS | 1.02 | -6030 | 1 |  |  | POOR |  |  |  | MEAS | 1 | 3 | MBOT | QADCP | VADCP | -6030 | 554 | 6390 | -0.94 | UNSP | UNSP | UNSP | UNSP | UNSP | UNSP | UNSP
USGS | 2293210 | 184 | 2011-12-12 09:58 | EST | Yes | cct/sdp | USGS | -1.31 | 10200 | 2 |  | -16.4 | POOR |  |  |  | MEAS | 1 | 1 | MBOT | QADCP | VADCP | 10200 | 553 | 5580 | 1.83 | FIRM | SAND | UNEV | STDY | UNEV | NSTD | DNST | 500
USGS | 2293210 | 185 | 2011-12-12 10:03 | EST | Yes | cct/sdp | USGS | -1.29 | 9690 | 2 |  | -17.2 | POOR |  |  |  | MEAS | 1 | 2 | MBOT | QADCP | VADCP | 9690 | 574 | 5700 | 1.7 | UNSP | UNSP | UNSP | UNSP | UNSP | UNSP | UNSP
USGS | 2293210 | 186 | 2011-12-12 10:07 | EST | Yes | cct/sdp | USGS | -1.27 | 9410 | 2 |  | -13.7 | POOR |  |  |  | MEAS | 1 | 3 | MBOT | QADCP | VADCP | 9410 | 574 | 5770 | 1.63 | UNSP | UNSP | UNSP | UNSP | UNSP | UNSP | UNSP
USGS | 2293210 | 187 | 2011-12-12 10:12 | EST | Yes | cct/sdp | USGS | -1.23 | 9010 | 2 |  | -11.7 | POOR |  |  |  | MEAS | 1 | 4 | MBOT | QADCP | VADCP | 9010 | 563 | 5460 | 1.65 | UNSP | UNSP | UNSP | UNSP | UNSP | UNSP | UNSP
USGS | 2293210 | 188 | 2012-03-01 09:54 | EST | Yes | cct/jmk | USGS | -0.52 | -6250 | 2 |  | 6.3 | POOR |  |  |  | MEAS | 1 | 1 | MBOT | QADCP | VADCP | -6250 | 543 | 5680 | -1.1 | FIRM | SAND | UNEV | STDY | UNEV | NSTD | DNST | 500
USGS | 2293210 | 189 | 2012-03-01 09:59 | EST | Yes | cct/jmk | USGS | -0.51 | -6630 | 2 |  | 11.2 | POOR |  |  |  | MEAS | 1 | 2 | MBOT | QADCP | VADCP | -6630 | 542 | 5560 | -1.18 | UNSP | UNSP | UNSP | UNSP | UNSP | UNSP | UNSP
USGS | 2293210 | 190 | 2012-03-01 10:07 | EST | Yes | cct/jmk | USGS | -0.51 | -6670 | 2 |  | 13.2 | POOR |  |  |  | MEAS | 1 | 3 | MBOT | QADCP | VADCP | -6670 | 561 | 5790 | -1.16 | UNSP | UNSP | UNSP | UNSP | UNSP | UNSP | UNSP
USGS | 2293210 | 191 | 2012-03-01 10:12 | EST | Yes | cct/jmk | USGS | -0.49 | -6610 | 2 |  | 9.6 | POOR |  |  |  | MEAS | 1 | 4 | MBOT | QADCP | VADCP | -6610 | 551 | 5580 | -1.2 | UNSP | UNSP | UNSP | UNSP | UNSP | UNSP | UNSP
USGS | 2293210 | 192 | 2012-03-01 10:43 | EST | Yes | cct/jmk | USGS | -0.47 | -6070 | 2 |  | 1.5 | POOR |  |  |  | MEAS | 1 | 5 | MBOT | QADCP | VADCP | -6070 | 547 | 5760 | -1.05 | UNSP | UNSP | UNSP | UNSP | UNSP | UNSP | UNSP
USGS | 2293210 | 193 | 2012-03-01 10:48 | EST | Yes | cct/jmk | USGS | -0.47 | -5990 | 2 |  | -1 | POOR |  |  |  | MEAS | 1 | 6 | MBOT | QADCP | VADCP | -5990 | 548 | 5480 | -1.09 | UNSP | UNSP | UNSP | UNSP | UNSP | UNSP | UNSP
USGS | 2293210 | 194 | 2012-06-12 09:40 | EDT | Yes | CT/SP | USGS | 0.24 | -8220 | 2 |  | -4.6 | POOR |  |  |  | MEAS | 1 | 194 | MBOT | QADCP | VADCP | -8220 | 522 | 5610 | -1.47 | FIRM | GRVL | UNEV | STDY | UNSP | NSTD | DNST | 1000
USGS | 2293210 | 195 | 2012-06-12 09:45 | EDT | Yes | CT/SP | USGS | 0.23 | -8100 | 2 |  | -0.2 | POOR |  |  |  | MEAS | 1 | 195 | MBOT | QADCP | VADCP | -8100 | 516 | 5610 | -1.44 | UNSP | UNSP | UNSP | UNSP | UNSP | UNSP | UNSP
USGS | 2293210 | 196 | 2012-06-12 09:59 | EDT | Yes | CT/SP | USGS | 0.22 | -7500 | 2 |  | -1.4 | POOR |  |  |  | MEAS | 1 | 196 | MBOT | QADCP | VADCP | -7500 | 516 | 5690 | -1.32 | UNSP | UNSP | UNSP | UNSP | UNSP | UNSP | UNSP
USGS | 2293210 | 197 | 2012-06-12 10:05 | EDT | Yes | CT/SP | USGS | 0.21 | -6840 | 2 |  | -3.8 | POOR |  |  |  | MEAS | 1 | 197 | MBOT | QADCP | VADCP | -6840 | 516 | 5590 | -1.22 | UNSP | UNSP | UNSP | UNSP | UNSP | UNSP | UNSP
USGS | 2293210 | 198 | 2012-06-12 10:10 | EDT | Yes | CT/SP | USGS | 0.2 | -6870 | 2 |  | -0.3 | POOR |  |  |  | MEAS | 1 | 198 | MBOT | QADCP | VADCP | -6870 | 525 | 5680 | -1.21 | UNSP | UNSP | UNSP | UNSP | UNSP | UNSP | UNSP
USGS | 2293210 | 199 | 2012-06-12 10:16 | EDT | Yes | CT/SP | USGS | 0.2 | -6430 | 2 |  | -1.5 | POOR |  |  |  | MEAS | 1 | 199 | MBOT | QADCP | VADCP | -6430 | 516 | 5580 | -1.15 | UNSP | UNSP | UNSP | UNSP | UNSP | UNSP | UNSP
USGS | 2293210 | 200 | 2012-09-12 09:47 | EDT | Yes | CCT/SDP | USGS | 0.43 | -9060 | 2 |  | 13.5 | POOR |  |  |  | MEAS | 2 | 1 | MBOT | QADCP | VADCP | -9060 | 570 | 6630 | -1.37 | UNSP | UNSP | UNSP | UNSP | UNSP | UNSP | UNSP
USGS | 2293210 | 201 | 2012-09-12 09:53 | EDT | Yes | CCT/SDP | USGS | 0.44 | -9260 | 2 |  | 13.8 | POOR |  |  |  | MEAS | 1 | 2 | MBOT | QADCP | VADCP | -9260 | 560 | 6380 | -1.45 | UNSP | UNSP | UNSP | UNSP | UNSP | UNSP | UNSP
USGS | 2293210 | 202 | 2012-09-12 10:10 | EDT | Yes | CCT/SDP | USGS | 0.48 | -8710 | 2 |  | -1.2 | POOR |  |  |  | MEAS | 1 | 3 | MBOT | QADCP | VADCP | -8710 | 549 | 6310 | -1.38 | UNSP | UNSP | UNSP | UNSP | UNSP | UNSP | UNSP
USGS | 2293210 | 203 | 2012-09-12 10:16 | EDT | Yes | CCT/SDP | USGS | 0.5 | -9200 | 2 |  | 0 | POOR |  |  |  | MEAS | 1 | 4 | MBOT | QADCP | VADCP | -9200 | 572 | 6130 | -1.5 | UNSP | UNSP | UNSP | UNSP | UNSP | UNSP | UNSP
USGS | 2293210 | 204 | 2012-12-19 09:10 | EST | Yes | cct/sp | USGS | -0.47 | 8930 | 2 |  | 5.1 | GOOD |  |  |  | MEAS | 1 | ShellPoint_20121219 | MBOT | QADCP | VADCP | 8990 | 563 | 5680 | 1.58 | UNSP | UNSP | UNSP | UNSP | UNSP | UNSP | UNSP
USGS | 2293210 | 205 | 2012-12-19 09:15 | EST | Yes | cct/sp | USGS | -0.48 | 9180 | 2 |  | 7.2 | GOOD |  |  |  | MEAS | 1 | 2 | MBOT | QADCP | VADCP | 9240 | 564 | 5760 | 1.6 | UNSP | UNSP | UNSP | UNSP | UNSP | UNSP | UNSP
USGS | 2293210 | 206 | 2012-12-19 09:26 | EST | Yes | cct/sp | USGS | -0.51 | 9410 | 2 |  | 8.5 | GOOD |  |  |  | MEAS | 1 | 3 | MBOT | QADCP | VADCP | 9490 | 570 | 5730 | 1.65 | UNSP | UNSP | UNSP | UNSP | UNSP | UNSP | UNSP
USGS | 2293210 | 207 | 2012-12-19 09:31 | EST | Yes | cct/sp | USGS | -0.52 | 9450 | 2 |  | 6.7 | GOOD |  |  |  | MEAS | 1 | 4 | MBOT | QADCP | VADCP | 9420 | 567 | 5900 | 1.6 | UNSP | UNSP | UNSP | UNSP | UNSP | UNSP | UNSP
USGS | 2293210 | 208 | 2012-12-19 09:49 | EST | Yes | cct/sp | USGS | -0.56 | 9600 | 2 |  | 6.4 | GOOD |  |  |  | MEAS | 1 | 5 | MBOT | QADCP | VADCP | 9600 | 560 | 5530 | 1.74 | UNSP | UNSP | UNSP | UNSP | UNSP | UNSP | UNSP
USGS | 2293210 | 209 | 2012-12-19 09:54 | EST | Yes | cct/sp | USGS | -0.57 | 9460 | 2 |  | 4.2 | GOOD |  |  |  | MEAS | 1 | 6 | MBOT | QADCP | VADCP | 9460 | 571 | 5840 | 1.62 | UNSP | UNSP | UNSP | UNSP | UNSP | UNSP | UNSP
USGS | 2293210 | 210 | 2013-03-19 10:44 | EDT | Yes | cct/rmc | USGS | -0.12 | 665 | 2 |  | -174 | FAIR |  |  |  | MEAS | 1 | ShellPoint_20130319 | MBOT | QADCP | VADCP | 665 | 572 | 5950 | 0.11 | UNSP | UNSP | UNSP | UNSP | UNSP | UNSP | UNSP
USGS | 2293210 | 211 | 2013-03-19 10:50 | EDT | Yes | cct/rmc | USGS | -0.15 | 1430 | 2 |  | -622 | FAIR |  |  |  | MEAS | 1 | 2 | MBOT | QADCP | VADCP | 1430 | 568 | 6120 | 0.23 | UNSP | UNSP | UNSP | UNSP | UNSP | UNSP | UNSP
USGS | 2293210 | 212 | 2013-03-19 11:10 | EDT | Yes | cct/rmc | USGS | -0.27 | 4850 | 2 |  | 165 | FAIR |  |  |  | MEAS | 1 | 3 | MBOT | QADCP | VADCP | 4850 | 584 | 5860 | 0.83 | UNSP | UNSP | UNSP | UNSP | UNSP | UNSP | UNSP
USGS | 2293210 | 213 | 2013-03-19 11:19 | EDT | Yes | cct/rmc | USGS | -0.28 | 5190 | 2 |  | 39.1 | FAIR |  |  |  | MEAS | 1 | 4 | MBOT | QADCP | VADCP | 5190 | 582 | 6110 | 0.85 | UNSP | UNSP | UNSP | UNSP | UNSP | UNSP | UNSP