## Sheet1
#
# U.S. Geological Survey, National Water Information System
# Surface water measurements
#
# Retrieved: 2016-05-17 14:55:09 EDT (sdww02)
#
# Further descriptions of the columns and codes used can be found at:
# http://help.waterdata.usgs.gov/output-formats#streamflow_measurement_data
#
# Data for the following 1 site(s) are contained in this file
# USGS 022929176 TELEGRAPH CREEK AT STATE HIGHWAY AT OLGA, FL
# -----------------------------------------------------------------------------------
#
#
agency_cd | site_no | measurement_nu | measurement_dt | tz_cd | q_meas_used_fg | party_nm | site_visit_coll_agency_cd | gage_height_va | discharge_va | current_rating_nu | shift_adj_va | diff_from_rating_pc | measured_rating_diff | gage_va_change | gage_va_time | control_type_cd | discharge_cd | chan_nu | chan_name | meas_type | streamflow_method | velocity_method | chan_discharge | chan_width | chan_area | chan_velocity | chan_stability | chan_material | chan_evenness | long_vel_desc | horz_vel_desc | vert_vel_desc | chan_loc_cd | chan_loc_dist
5s | 15s | 6s | 19d | 12s | 1s | 12s | 5s | 12s | 12s | 4s | 6s | 6s | 12s | 7s | 6s | 12s | 15s | 11n | 64s | 4s | 5s | 5s | 14s | 14s | 14s | 14s | 4s | 4s | 4s | 12s | 9s | 12s | 7s | 14s
USGS | 22929176 | 2 | 2008-02-26 12:44 | EST | Yes | GK/VL | USGS |  | 6.17 |  |  |  | UNSP |  |  | UNSP | UNSP | 1 |  | UNSP |  |  | 6.17 |  |  |  | UNSP | UNSP | UNSP | UNSP | UNSP | UNSP | UNSP
USGS | 22929176 | 3 | 2008-02-26 12:50 | EST | Yes | GK/VL | USGS |  | 2.38 |  |  |  | UNSP |  |  | UNSP | UNSP | 1 |  | UNSP |  |  | 2.38 |  |  |  | UNSP | UNSP | UNSP | UNSP | UNSP | UNSP | UNSP
USGS | 22929176 | 4 | 2008-02-26 12:56 | EST | Yes | GK/VL | USGS |  | 1.71 |  |  |  | UNSP |  |  | UNSP | UNSP | 1 |  | UNSP |  |  | 1.71 |  |  |  | UNSP | UNSP | UNSP | UNSP | UNSP | UNSP | UNSP
USGS | 22929176 | 5 | 2008-02-26 13:02 | EST | Yes | GK/VL | USGS |  | -1.15 |  |  |  | UNSP |  |  | UNSP | UNSP | 1 |  | UNSP |  |  | -1.15 |  |  |  | UNSP | UNSP | UNSP | UNSP | UNSP | UNSP | UNSP
USGS | 22929176 | 6 | 2008-02-26 13:09 | EST | Yes | GK/VL | USGS |  | -3.65 |  |  |  | UNSP |  |  | UNSP | UNSP | 1 |  | UNSP |  |  | -3.65 |  |  |  | UNSP | UNSP | UNSP | UNSP | UNSP | UNSP | UNSP
USGS | 22929176 | 1 | 2008-02-26 13:23 | EST | Yes | GK/VL | USGS |  | -6.89 |  |  |  | UNSP |  |  | UNSP | UNSP | 1 |  | UNSP |  |  | -6.89 |  |  |  | UNSP | UNSP | UNSP | UNSP | UNSP | UNSP | UNSP
USGS | 22929176 | 7 | 2008-02-26 13:29 | EST | Yes | GK/VL | USGS |  | -21.5 |  |  |  | UNSP |  |  | UNSP | UNSP | 1 |  | UNSP |  |  | -21.5 |  |  |  | UNSP | UNSP | UNSP | UNSP | UNSP | UNSP | UNSP
USGS | 22929176 | 8 | 2008-02-26 13:35 | EST | Yes | GK/Vl | USGS |  | -27.5 |  |  |  | UNSP |  |  | UNSP | UNSP | 1 |  | UNSP |  |  | -27.5 |  |  |  | UNSP | UNSP | UNSP | UNSP | UNSP | UNSP | UNSP
USGS | 22929176 | 9 | 2008-02-26 13:40 | EST | Yes | GK/VL | USGS |  | -32.3 |  |  |  | UNSP |  |  | UNSP | UNSP | 1 |  | UNSP |  |  | -32.3 |  |  |  | UNSP | UNSP | UNSP | UNSP | UNSP | UNSP | UNSP
USGS | 22929176 | 10 | 2008-02-26 13:47 | EST | Yes | GK/VL | USGS |  | -42.5 |  |  |  | UNSP |  |  | UNSP | UNSP | 1 |  | UNSP |  |  | -42.5 |  |  |  | UNSP | UNSP | UNSP | UNSP | UNSP | UNSP | UNSP
USGS | 22929176 | 11 | 2008-02-26 13:52 | EST | Yes | GK/VL | USGS |  | -40.9 |  |  |  | UNSP |  |  | UNSP | UNSP | 1 |  | UNSP |  |  | -40.9 |  |  |  | UNSP | UNSP | UNSP | UNSP | UNSP | UNSP | UNSP
USGS | 22929176 | 12 | 2008-02-26 13:57 | EST | Yes | GK/VL | USGS |  | -38.8 |  |  |  | UNSP |  |  | UNSP | UNSP | 1 |  | UNSP |  |  | -38.8 |  |  |  | UNSP | UNSP | UNSP | UNSP | UNSP | UNSP | UNSP
USGS | 22929176 | 13 | 2008-02-26 14:01 | EST | Yes | GK/VL | USGS |  | -41.1 |  |  |  | UNSP |  |  | UNSP | UNSP | 1 |  | UNSP |  |  | -41.1 |  |  |  | UNSP | UNSP | UNSP | UNSP | UNSP | UNSP | UNSP
USGS | 22929176 | 14 | 2008-02-26 14:06 | EST | Yes | GK/VL | USGS |  | -47.4 |  |  |  | UNSP |  |  | UNSP | UNSP | 1 |  | UNSP |  |  | -47.4 |  |  |  | UNSP | UNSP | UNSP | UNSP | UNSP | UNSP | UNSP
USGS | 22929176 | 15 | 2008-02-26 14:11 | EST | Yes | GK/VL | USGS |  | -45.1 |  |  |  | UNSP |  |  | UNSP | UNSP | 1 |  | UNSP |  |  | -45.1 |  |  |  | UNSP | UNSP | UNSP | UNSP | UNSP | UNSP | UNSP
USGS | 22929176 | 16 | 2008-02-26 14:16 | EST | Yes | GK/VL | USGS |  | -42.1 |  |  |  | UNSP |  |  | UNSP | UNSP | 1 |  | UNSP |  |  | -42.1 |  |  |  | UNSP | UNSP | UNSP | UNSP | UNSP | UNSP | UNSP
USGS | 22929176 | 17 | 2008-02-26 14:45 | EST | Yes | GK/VL | USGS |  | -20.6 |  |  |  | UNSP |  |  | UNSP | UNSP | 1 |  | UNSP |  |  | -20.6 |  |  |  | UNSP | UNSP | UNSP | UNSP | UNSP | UNSP | UNSP
USGS | 22929176 | 18 | 2008-02-26 14:50 | EST | Yes | GK/VL | USGS |  | -13.5 |  |  |  | UNSP |  |  | UNSP | UNSP | 1 |  | UNSP |  |  | -13.5 |  |  |  | UNSP | UNSP | UNSP | UNSP | UNSP | UNSP | UNSP
USGS | 22929176 | 19 | 2008-02-26 14:56 | EST | Yes | GK/VL | USGS |  | -11.3 |  |  |  | UNSP |  |  | UNSP | UNSP | 1 |  | UNSP |  |  | -11.3 |  |  |  | UNSP | UNSP | UNSP | UNSP | UNSP | UNSP | UNSP
USGS | 22929176 | 20 | 2008-02-26 15:00 | EST | Yes | GK/VL | USGS |  | -9.04 |  |  |  | UNSP |  |  | UNSP | UNSP | 1 |  | UNSP |  |  | -9.04 |  |  |  | UNSP | UNSP | UNSP | UNSP | UNSP | UNSP | UNSP
USGS | 22929176 | 21 | 2008-02-26 15:05 | EST | Yes | GK/VL | USGS |  | -6.93 |  |  |  | UNSP |  |  | UNSP | UNSP | 1 |  | UNSP |  |  | -6.93 |  |  |  | UNSP | UNSP | UNSP | UNSP | UNSP | UNSP | UNSP
USGS | 22929176 | 22 | 2008-02-26 15:11 | EST | Yes | GK/VL | USGS |  | -8.16 |  |  |  | UNSP |  |  | UNSP | UNSP | 1 |  | UNSP |  |  | -8.16 |  |  |  | UNSP | UNSP | UNSP | UNSP | UNSP | UNSP | UNSP
USGS | 22929176 | 23 | 2008-02-26 15:17 | EST | Yes | GK/VL | USGS |  | -9.59 |  |  |  | UNSP |  |  | UNSP | UNSP | 1 |  | UNSP |  |  | -9.59 |  |  |  | UNSP | UNSP | UNSP | UNSP | UNSP | UNSP | UNSP
USGS | 22929176 | 24 | 2008-02-26 15:23 | EST | Yes | GK/VL | USGS |  | -11.8 |  |  |  | UNSP |  |  | UNSP | UNSP | 1 |  | UNSP |  |  | -11.8 |  |  |  | UNSP | UNSP | UNSP | UNSP | UNSP | UNSP | UNSP
USGS | 22929176 | 26 | 2008-02-26 15:32 | EST | Yes | GK/VL | USGS |  | -17 |  |  |  | UNSP |  |  | UNSP | UNSP | 1 |  | UNSP |  |  | -17 |  |  |  | UNSP | UNSP | UNSP | UNSP | UNSP | UNSP | UNSP
USGS | 22929176 | 27 | 2008-02-26 15:37 | EST | Yes | GK/VL | USGS |  | -17.8 |  |  |  | UNSP |  |  | UNSP | UNSP | 1 |  | UNSP |  |  | -17.8 |  |  |  | UNSP | UNSP | UNSP | UNSP | UNSP | UNSP | UNSP
USGS | 22929176 | 25 | 2008-02-26 20:27 | EST | Yes | GK/VL | USGS |  | -12.3 |  |  |  | UNSP |  |  | UNSP | UNSP | 1 |  | UNSP |  |  | -12.3 |  |  |  | UNSP | UNSP | UNSP | UNSP | UNSP | UNSP | UNSP
USGS | 22929176 | 28 | 2008-04-16 13:58 | EDT | Yes | GK/VL | USGS |  | -23.7 |  |  |  | UNSP |  |  | UNSP | UNSP | 1 |  | UNSP |  |  | -23.7 |  |  |  | UNSP | UNSP | UNSP | UNSP | UNSP | UNSP | UNSP
USGS | 22929176 | 30 | 2008-04-16 14:12 | EDT | Yes | GK/VL | USGS |  | -32.1 |  |  |  | UNSP |  |  | UNSP | UNSP | 1 |  | UNSP |  |  | -32.1 |  |  |  | UNSP | UNSP | UNSP | UNSP | UNSP | UNSP | UNSP
USGS | 22929176 | 31 | 2008-04-16 14:18 | EDT | Yes | GK/VL | USGS |  | -36.3 |  |  |  | UNSP |  |  | UNSP | UNSP | 1 |  | UNSP |  |  | -36.3 |  |  |  | UNSP | UNSP | UNSP | UNSP | UNSP | UNSP | UNSP
USGS | 22929176 | 32 | 2008-04-16 14:24 | EDT | Yes | GK/VL | USGS |  | -33.3 |  |  |  | UNSP |  |  | UNSP | UNSP | 1 |  | UNSP |  |  | -33.3 |  |  |  | UNSP | UNSP | UNSP | UNSP | UNSP | UNSP | UNSP
USGS | 22929176 | 33 | 2008-04-16 14:30 | EDT | Yes | GK/Vl | USGS |  | -30.6 |  |  |  | UNSP |  |  | UNSP | UNSP | 1 |  | UNSP |  |  | -30.6 |  |  |  | UNSP | UNSP | UNSP | UNSP | UNSP | UNSP | UNSP
USGS | 22929176 | 34 | 2008-04-16 14:44 | EDT | Yes | GK/VL | USGS |  | -27.7 |  |  |  | UNSP |  |  | UNSP | UNSP | 1 |  | UNSP |  |  | -27.7 |  |  |  | UNSP | UNSP | UNSP | UNSP | UNSP | UNSP | UNSP
USGS | 22929176 | 35 | 2008-04-16 14:49 | EDT | Yes | GK/VL | USGS |  | -26.8 |  |  |  | UNSP |  |  | UNSP | UNSP | 1 |  | UNSP |  |  | -26.8 |  |  |  | UNSP | UNSP | UNSP | UNSP | UNSP | UNSP | UNSP
USGS | 22929176 | 36 | 2008-04-16 14:54 | EDT | Yes | GK/VL | USGS |  | -29.9 |  |  |  | UNSP |  |  | UNSP | UNSP | 1 |  | UNSP |  |  | -29.9 |  |  |  | UNSP | UNSP | UNSP | UNSP | UNSP | UNSP | UNSP
USGS | 22929176 | 37 | 2008-04-16 15:00 | EDT | Yes | GK/VL | USGS |  | -24.2 |  |  |  | UNSP |  |  | UNSP | UNSP | 1 |  | UNSP |  |  | -24.2 |  |  |  | UNSP | UNSP | UNSP | UNSP | UNSP | UNSP | UNSP
USGS | 22929176 | 29 | 2008-04-16 15:05 | EDT | Yes | GK/VL | USGS |  | -30.4 |  |  |  | UNSP |  |  | UNSP | UNSP | 1 |  | UNSP |  |  | -30.4 |  |  |  | UNSP | UNSP | UNSP | UNSP | UNSP | UNSP | UNSP
USGS | 22929176 | 38 | 2008-04-16 15:09 | EDT | Yes | GK/VL | USGS |  | -26.6 |  |  |  | UNSP |  |  | UNSP | UNSP | 1 |  | UNSP |  |  | -26.6 |  |  |  | UNSP | UNSP | UNSP | UNSP | UNSP | UNSP | UNSP
USGS | 22929176 | 39 | 2008-04-16 15:15 | EDT | Yes | GK/VL | USGS |  | -32.8 |  |  |  | UNSP |  |  | UNSP | UNSP | 1 |  | UNSP |  |  | -32.8 |  |  |  | UNSP | UNSP | UNSP | UNSP | UNSP | UNSP | UNSP
USGS | 22929176 | 40 | 2008-04-16 15:21 | EDT | Yes | GK/VL | USGS |  | -33.1 |  |  |  | UNSP |  |  | UNSP | UNSP | 1 |  | UNSP |  |  | -33.1 |  |  |  | UNSP | UNSP | UNSP | UNSP | UNSP | UNSP | UNSP
USGS | 22929176 | 41 | 2008-04-16 15:28 | EDT | Yes | GK/Vl | USGS |  | -33.4 |  |  |  | UNSP |  |  | UNSP | UNSP | 1 |  | UNSP |  |  | -33.4 |  |  |  | UNSP | UNSP | UNSP | UNSP | UNSP | UNSP | UNSP
USGS | 22929176 | 42 | 2008-06-25 09:17 | EDT | Yes | CT/MB | USGS |  | -23.7 |  |  |  | UNSP |  |  | UNSP | UNSP | 1 |  | UNSP |  |  | -23.7 |  |  |  | UNSP | UNSP | UNSP | UNSP | UNSP | UNSP | UNSP
USGS | 22929176 | 43 | 2008-06-25 09:21 | EDT | Yes | CT/MB | USGS |  | -24.8 |  |  |  | UNSP |  |  | UNSP | UNSP | 1 |  | UNSP |  |  | -24.8 |  |  |  | UNSP | UNSP | UNSP | UNSP | UNSP | UNSP | UNSP
USGS | 22929176 | 44 | 2008-06-25 09:28 | EDT | Yes | CT/MB | USGS |  | -24.8 |  |  |  | UNSP |  | 0.05 | UNSP | UNSP | 1 |  | UNSP |  |  | -24.8 |  |  |  | UNSP | UNSP | UNSP | UNSP | UNSP | UNSP | UNSP
USGS | 22929176 | 45 | 2008-06-25 09:32 | EDT | Yes | CT/Mb | USGS |  | -27.1 |  |  |  | UNSP |  | 0.07 | UNSP | UNSP | 1 |  | UNSP |  |  | -27.1 |  |  |  | UNSP | UNSP | UNSP | UNSP | UNSP | UNSP | UNSP
USGS | 22929176 | 46 | 2008-06-25 09:37 | EDT | Yes | CT/MB | USGS |  | -27.1 |  |  |  | UNSP |  | 0.07 | UNSP | UNSP | 1 |  | UNSP |  |  | -27.1 |  |  |  | UNSP | UNSP | UNSP | UNSP | UNSP | UNSP | UNSP
USGS | 22929176 | 47 | 2008-06-25 09:41 | EDT | Yes | CT/MB | USGS |  | -23.6 |  |  |  | UNSP |  | 0.05 | UNSP | UNSP | 1 |  | UNSP |  |  | -23.6 |  |  |  | UNSP | UNSP | UNSP | UNSP | UNSP | UNSP | UNSP
USGS | 22929176 | 48 | 2008-06-25 09:44 | EDT | Yes | CT/MB | USGS |  | -20.8 |  |  |  | UNSP |  | 0.06 | UNSP | UNSP | 1 |  | UNSP |  |  | -20.8 |  |  |  | UNSP | UNSP | UNSP | UNSP | UNSP | UNSP | UNSP
USGS | 22929176 | 49 | 2008-06-25 09:47 | EDT | Yes | CT/MB | USGS |  | -18.5 |  |  |  | UNSP |  | 0.04 | UNSP | UNSP | 1 |  | UNSP |  |  | -18.5 |  |  |  | UNSP | UNSP | UNSP | UNSP | UNSP | UNSP | UNSP
USGS | 22929176 | 50 | 2008-06-25 09:50 | EDT | Yes | CT/MB | USGS |  | -19.5 |  |  |  | UNSP |  | 0.05 | UNSP | UNSP | 1 |  | UNSP |  |  | -19.5 |  |  |  | UNSP | UNSP | UNSP | UNSP | UNSP | UNSP | UNSP
USGS | 22929176 | 51 | 2008-06-25 09:53 | EDT | Yes | CT/MB | USGS |  | -17 |  |  |  | UNSP |  | 0.05 | UNSP | UNSP | 1 |  | UNSP |  |  | -17 |  |  |  | UNSP | UNSP | UNSP | UNSP | UNSP | UNSP | UNSP
USGS | 22929176 | 52 | 2008-06-25 09:56 | EDT | Yes | CT/MB | USGS |  | -15.2 |  |  |  | UNSP |  | 0.05 | UNSP | UNSP | 1 |  | UNSP |  |  | -15.2 |  |  |  | UNSP | UNSP | UNSP | UNSP | UNSP | UNSP | UNSP
USGS | 22929176 | 53 | 2008-06-25 09:59 | EDT | Yes | CT/MB | USGS |  | -17.3 |  |  |  | UNSP |  | 0.06 | UNSP | UNSP | 1 |  | UNSP |  |  | -17.3 |  |  |  | UNSP | UNSP | UNSP | UNSP | UNSP | UNSP | UNSP
USGS | 22929176 | 54 | 2008-06-25 10:03 | EDT | Yes | CT/MB | USGS |  | -14.3 |  |  |  | UNSP |  | 0.05 | UNSP | UNSP | 1 |  | UNSP |  |  | -14.3 |  |  |  | UNSP | UNSP | UNSP | UNSP | UNSP | UNSP | UNSP
USGS | 22929176 | 55 | 2008-06-25 10:07 | EDT | Yes | CT/MB | USGS |  | -15.3 |  |  |  | UNSP |  | 0.08 | UNSP | UNSP | 1 |  | UNSP |  |  | -15.3 |  |  |  | UNSP | UNSP | UNSP | UNSP | UNSP | UNSP | UNSP
USGS | 22929176 | 56 | 2008-06-25 10:11 | EDT | Yes | CT/MB | USGS |  | -14.8 |  |  |  | UNSP |  | 0.05 | UNSP | UNSP | 1 |  | UNSP |  |  | -14.8 |  |  |  | UNSP | UNSP | UNSP | UNSP | UNSP | UNSP | UNSP
USGS | 22929176 | 57 | 2008-06-25 10:14 | EDT | Yes | CT/MB | USGS |  | -14.5 |  |  |  | UNSP |  | 0.08 | UNSP | UNSP | 1 |  | UNSP |  |  | -14.5 |  |  |  | UNSP | UNSP | UNSP | UNSP | UNSP | UNSP | UNSP
USGS | 22929176 | 58 | 2008-06-25 10:19 | EDT | Yes | CT/MB | USGS |  | -8.58 |  |  |  | UNSP |  | 0.06 | UNSP | UNSP | 1 |  | UNSP |  |  | -8.58 |  |  |  | UNSP | UNSP | UNSP | UNSP | UNSP | UNSP | UNSP
USGS | 22929176 | 59 | 2008-06-25 10:35 | EDT | Yes | CT/MB | USGS |  | -11.8 |  |  |  | UNSP |  | 0.06 | UNSP | UNSP | 1 |  | UNSP |  |  | -11.8 |  |  |  | UNSP | UNSP | UNSP | UNSP | UNSP | UNSP | UNSP
USGS | 22929176 | 60 | 2008-06-25 10:39 | EDT | Yes | CT/MB | USGS |  | -11.5 |  |  |  | UNSP |  | 0.05 | UNSP | UNSP | 1 |  | UNSP |  |  | -11.5 |  |  |  | UNSP | UNSP | UNSP | UNSP | UNSP | UNSP | UNSP
USGS | 22929176 | 61 | 2008-06-25 10:52 | EDT | Yes | CT/MB | USGS |  | -5.92 |  |  |  | UNSP |  | 0.06 | UNSP | UNSP | 1 |  | UNSP |  |  | -5.92 |  |  |  | UNSP | UNSP | UNSP | UNSP | UNSP | UNSP | UNSP
USGS | 22929176 | 62 | 2008-06-25 11:07 | EDT | Yes | CT/MB | USGS |  | 13 |  |  |  | UNSP |  | 0.06 | UNSP | UNSP | 1 |  | UNSP |  |  | 13 |  |  |  | UNSP | UNSP | UNSP | UNSP | UNSP | UNSP | UNSP
USGS | 22929176 | 63 | 2008-06-25 11:14 | EDT | Yes | CT/MB | USGS |  | 13.1 |  |  |  | UNSP |  | 0.07 | UNSP | UNSP | 1 |  | UNSP |  |  | 13.1 |  |  |  | UNSP | UNSP | UNSP | UNSP | UNSP | UNSP | UNSP
USGS | 22929176 | 64 | 2008-06-25 11:18 | EDT | Yes | CT/MB | USGS |  | 13.1 |  |  |  | UNSP |  | 0.05 | UNSP | UNSP | 1 |  | UNSP |  |  | 13.1 |  |  |  | UNSP | UNSP | UNSP | UNSP | UNSP | UNSP | UNSP
USGS | 22929176 | 65 | 2008-06-25 11:23 | EDT | Yes | CT/MB | USGS |  | 14.8 |  |  |  | UNSP |  | 0.09 | UNSP | UNSP | 1 |  | UNSP |  |  | 14.8 |  |  |  | UNSP | UNSP | UNSP | UNSP | UNSP | UNSP | UNSP
USGS | 22929176 | 66 | 2008-06-25 11:42 | EDT | Yes | CT/MB | USGS |  | 2.72 |  |  |  | UNSP |  | 0.08 | UNSP | UNSP | 1 |  | UNSP |  |  | 2.72 |  |  |  | UNSP | UNSP | UNSP | UNSP | UNSP | UNSP | UNSP
USGS | 22929176 | 67 | 2008-06-25 11:47 | EDT | Yes | CT/MB | USGS |  | 4.43 |  |  |  | UNSP |  | 0.07 | UNSP | UNSP | 1 |  | UNSP |  |  | 4.43 |  |  |  | UNSP | UNSP | UNSP | UNSP | UNSP | UNSP | UNSP
USGS | 22929176 | 68 | 2008-06-25 11:52 | EDT | Yes | CT/MB | USGS |  | 1.59 |  |  |  | UNSP |  | 0.06 | UNSP | UNSP | 1 |  | UNSP |  |  | 1.59 |  |  |  | UNSP | UNSP | UNSP | UNSP | UNSP | UNSP | UNSP
USGS | 22929176 | 69 | 2008-06-25 12:03 | EDT | Yes | CT/MB | USGS |  | -1.83 |  |  |  | UNSP |  | 0.07 | UNSP | UNSP | 1 |  | UNSP |  |  | -1.83 |  |  |  | UNSP | UNSP | UNSP | UNSP | UNSP | UNSP | UNSP
USGS | 22929176 | 70 | 2008-06-25 12:07 | EDT | Yes | CT/MB | USGS |  | -0.71 |  |  |  | UNSP |  | 0.05 | UNSP | UNSP | 1 |  | UNSP |  |  | -0.71 |  |  |  | UNSP | UNSP | UNSP | UNSP | UNSP | UNSP | UNSP
USGS | 22929176 | 71 | 2008-06-25 12:12 | EDT | Yes | CT/MB | USGS |  | 5.5 |  |  |  | UNSP |  | 0.07 | UNSP | UNSP | 1 |  | UNSP |  |  | 5.5 |  |  |  | UNSP | UNSP | UNSP | UNSP | UNSP | UNSP | UNSP
USGS | 22929176 | 72 | 2008-06-25 12:16 | EDT | Yes | CT/MB | USGS |  | 8.47 |  |  |  | UNSP |  | 0.05 | UNSP | UNSP | 1 |  | UNSP |  |  | 8.47 |  |  |  | UNSP | UNSP | UNSP | UNSP | UNSP | UNSP | UNSP
USGS | 22929176 | 73 | 2008-06-25 12:20 | EDT | Yes | CT/MB | USGS |  | 18.2 |  |  |  | UNSP |  | 0.06 | UNSP | UNSP | 1 |  | UNSP |  |  | 18.2 |  |  |  | UNSP | UNSP | UNSP | UNSP | UNSP | UNSP | UNSP
USGS | 22929176 | 74 | 2008-06-25 12:24 | EDT | Yes | CT/MB | USGS |  | 25.1 |  |  |  | UNSP |  | 0.05 | UNSP | UNSP | 1 |  | UNSP |  |  | 25.1 |  |  |  | UNSP | UNSP | UNSP | UNSP | UNSP | UNSP | UNSP
USGS | 22929176 | 75 | 2008-06-25 12:28 | EDT | Yes | CT/MB | USGS |  | 27.9 |  |  |  | UNSP |  | 0.06 | UNSP | UNSP | 1 |  | UNSP |  |  | 27.9 |  |  |  | UNSP | UNSP | UNSP | UNSP | UNSP | UNSP | UNSP
USGS | 22929176 | 76 | 2008-06-25 12:32 | EDT | Yes | CT/MB | USGS |  | 36.4 |  |  |  | UNSP |  | 0.05 | UNSP | UNSP | 1 |  | UNSP |  |  | 36.4 |  |  |  | UNSP | UNSP | UNSP | UNSP | UNSP | UNSP | UNSP
USGS | 22929176 | 77 | 2008-06-25 12:37 | EDT | Yes | CT/MB | USGS |  | 39.9 |  |  |  | UNSP |  | 0.07 | UNSP | UNSP | 1 |  | UNSP |  |  | 39.9 |  |  |  | UNSP | UNSP | UNSP | UNSP | UNSP | UNSP | UNSP
USGS | 22929176 | 78 | 2008-06-25 12:42 | EDT | Yes | CT/MB | USGS |  | 47.1 |  |  |  | UNSP |  | 0.05 | UNSP | UNSP | 1 |  | UNSP |  |  | 47.1 |  |  |  | UNSP | UNSP | UNSP | UNSP | UNSP | UNSP | UNSP
USGS | 22929176 | 79 | 2008-06-25 12:46 | EDT | Yes | CT/MB | USGS |  | 53.6 |  |  |  | UNSP |  | 0.08 | UNSP | UNSP | 1 |  | UNSP |  |  | 53.6 |  |  |  | UNSP | UNSP | UNSP | UNSP | UNSP | UNSP | UNSP
USGS | 22929176 | 80 | 2008-06-25 12:51 | EDT | Yes | CT/MB | USGS |  | 57.8 |  |  |  | UNSP |  | 0.05 | UNSP | UNSP | 1 |  | UNSP |  |  | 57.8 |  |  |  | UNSP | UNSP | UNSP | UNSP | UNSP | UNSP | UNSP
USGS | 22929176 | 81 | 2008-06-25 12:55 | EDT | Yes | CT/MB | USGS |  | 59.5 |  |  |  | UNSP |  | 0.08 | UNSP | UNSP | 1 |  | UNSP |  |  | 59.5 |  |  |  | UNSP | UNSP | UNSP | UNSP | UNSP | UNSP | UNSP
USGS | 22929176 | 82 | 2008-06-25 13:00 | EDT | Yes | CT/MB | USGS |  | 58.2 |  |  |  | UNSP |  | 0.05 | UNSP | UNSP | 1 |  | UNSP |  |  | 58.2 |  |  |  | UNSP | UNSP | UNSP | UNSP | UNSP | UNSP | UNSP
USGS | 22929176 | 83 | 2008-06-25 13:04 | EDT | Yes | CT/MB | USGS |  | 60.4 |  |  |  | UNSP |  | 0.06 | UNSP | UNSP | 1 |  | UNSP |  |  | 60.4 |  |  |  | UNSP | UNSP | UNSP | UNSP | UNSP | UNSP | UNSP
USGS | 22929176 | 84 | 2008-06-25 13:08 | EDT | Yes | CT/MB | USGS |  | 59.5 |  |  |  | UNSP |  | 0.04 | UNSP | UNSP | 1 |  | UNSP |  |  | 59.5 |  |  |  | UNSP | UNSP | UNSP | UNSP | UNSP | UNSP | UNSP
USGS | 22929176 | 85 | 2008-06-25 13:11 | EDT | Yes | CT/MB | USGS |  | 66.1 |  |  |  | UNSP |  | 0.05 | UNSP | UNSP | 1 |  | UNSP |  |  | 66.1 |  |  |  | UNSP | UNSP | UNSP | UNSP | UNSP | UNSP | UNSP
USGS | 22929176 | 86 | 2008-06-25 13:15 | EDT | Yes | CT/MB | USGS |  | 62.2 |  |  |  | UNSP |  | 0.04 | UNSP | UNSP | 1 |  | UNSP |  |  | 62.2 |  |  |  | UNSP | UNSP | UNSP | UNSP | UNSP | UNSP | UNSP
USGS | 22929176 | 87 | 2008-06-25 13:19 | EDT | Yes | CT/MB | USGS |  | 64.2 |  |  |  | UNSP |  | 0.07 | UNSP | UNSP | 1 |  | UNSP |  |  | 64.2 |  |  |  | UNSP | UNSP | UNSP | UNSP | UNSP | UNSP | UNSP
USGS | 22929176 | 88 | 2008-06-25 13:23 | EDT | Yes | CT/MB | USGS |  | 64.3 |  |  |  | UNSP |  | 0.03 | UNSP | UNSP | 1 |  | UNSP |  |  | 64.3 |  |  |  | UNSP | UNSP | UNSP | UNSP | UNSP | UNSP | UNSP
USGS | 22929176 | 89 | 2008-06-25 13:36 | EDT | Yes | CT/MB | USGS |  | 59.8 |  |  |  | UNSP |  | 0.05 | UNSP | UNSP | 1 |  | UNSP |  |  | 59.8 |  |  |  | UNSP | UNSP | UNSP | UNSP | UNSP | UNSP | UNSP
USGS | 22929176 | 90 | 2008-06-25 13:40 | EDT | Yes | CT/MB | USGS |  | 60.7 |  |  |  | UNSP |  | 0.05 | UNSP | UNSP | 1 |  | UNSP |  |  | 60.7 |  |  |  | UNSP | UNSP | UNSP | UNSP | UNSP | UNSP | UNSP
USGS | 22929176 | 91 | 2008-06-25 13:44 | EDT | Yes | CT/MB | USGS |  | 50.2 |  |  |  | UNSP |  | 0.04 | UNSP | UNSP | 1 |  | UNSP |  |  | 50.2 |  |  |  | UNSP | UNSP | UNSP | UNSP | UNSP | UNSP | UNSP
USGS | 22929176 | 92 | 2008-06-25 13:47 | EDT | Yes | CT/MB | USGS |  | 50.2 |  |  |  | UNSP |  | 0.05 | UNSP | UNSP | 1 |  | UNSP |  |  | 50.2 |  |  |  | UNSP | UNSP | UNSP | UNSP | UNSP | UNSP | UNSP
USGS | 22929176 | 93 | 2008-06-25 13:55 | EDT | Yes | CT/MB | USGS |  | 46.9 |  |  |  | UNSP |  | 0.04 | UNSP | UNSP | 1 |  | UNSP |  |  | 46.9 |  |  |  | UNSP | UNSP | UNSP | UNSP | UNSP | UNSP | UNSP
USGS | 22929176 | 94 | 2008-07-10 10:30 | EDT | Yes | CT/VL | USGS |  | 50.9 |  |  |  | UNSP |  | 0.04 | UNSP | UNSP | 1 |  | UNSP |  |  | 50.9 |  |  |  | UNSP | UNSP | UNSP | UNSP | UNSP | UNSP | UNSP
USGS | 22929176 | 95 | 2008-07-10 10:35 | EDT | Yes | CT/VL | USGS |  | 60.1 |  |  |  | UNSP |  | 0.05 | UNSP | UNSP | 1 |  | UNSP |  |  | 60.1 |  |  |  | UNSP | UNSP | UNSP | UNSP | UNSP | UNSP | UNSP
USGS | 22929176 | 96 | 2008-07-10 10:38 | EDT | Yes | CT/VL | USGS |  | 64.8 |  |  |  | UNSP |  | 0.04 | UNSP | UNSP | 1 |  | UNSP |  |  | 64.8 |  |  |  | UNSP | UNSP | UNSP | UNSP | UNSP | UNSP | UNSP
USGS | 22929176 | 97 | 2008-07-10 10:41 | EDT | Yes | CT/VL | USGS |  | 64.1 |  |  |  | UNSP |  | 0.05 | UNSP | UNSP | 1 |  | UNSP |  |  | 64.1 |  |  |  | UNSP | UNSP | UNSP | UNSP | UNSP | UNSP | UNSP
USGS | 22929176 | 98 | 2008-07-10 10:45 | EDT | Yes | CT/VL | USGS |  | 63.1 |  |  |  | UNSP |  | 0.06 | UNSP | UNSP | 1 |  | UNSP |  |  | 63.1 |  |  |  | UNSP | UNSP | UNSP | UNSP | UNSP | UNSP | UNSP
USGS | 22929176 | 99 | 2008-07-10 10:49 | EDT | Yes | CT/VL | USGS |  | 62.9 |  |  |  | UNSP |  | 0.07 | UNSP | UNSP | 1 |  | UNSP |  |  | 62.9 |  |  |  | UNSP | UNSP | UNSP | UNSP | UNSP | UNSP | UNSP
USGS | 22929176 | 100 | 2008-07-10 10:55 | EDT | Yes | CT/VL | USGS |  | 64 |  |  |  | UNSP |  | 0.06 | UNSP | UNSP | 1 |  | UNSP |  |  | 64 |  |  |  | UNSP | UNSP | UNSP | UNSP | UNSP | UNSP | UNSP
USGS | 22929176 | 101 | 2008-07-10 10:59 | EDT | Yes | CT/VL | USGS |  | 62.2 |  |  |  | UNSP |  | 0.06 | UNSP | UNSP | 1 |  | UNSP |  |  | 62.2 |  |  |  | UNSP | UNSP | UNSP | UNSP | UNSP | UNSP | UNSP
USGS | 22929176 | 102 | 2008-07-10 11:03 | EDT | Yes | CT/VL | USGS |  | 66.7 |  |  |  | UNSP |  | 0.06 | UNSP | UNSP | 1 |  | UNSP |  |  | 66.7 |  |  |  | UNSP | UNSP | UNSP | UNSP | UNSP | UNSP | UNSP
USGS | 22929176 | 103 | 2008-07-10 11:07 | EDT | Yes | CT/VL | USGS |  | 68.6 |  |  |  | UNSP |  | 0.06 | UNSP | UNSP | 1 |  | UNSP |  |  | 68.6 |  |  |  | UNSP | UNSP | UNSP | UNSP | UNSP | UNSP | UNSP
USGS | 22929176 | 104 | 2008-07-10 11:15 | EDT | Yes | CT/VL | USGS |  | 74.5 |  |  |  | UNSP |  | 0.06 | UNSP | UNSP | 1 |  | UNSP |  |  | 74.5 |  |  |  | UNSP | UNSP | UNSP | UNSP | UNSP | UNSP | UNSP
USGS | 22929176 | 105 | 2008-07-10 11:20 | EDT | Yes | CT/VL | USGS |  | 79.3 |  |  |  | UNSP |  | 0.06 | UNSP | UNSP | 1 |  | UNSP |  |  | 79.3 |  |  |  | UNSP | UNSP | UNSP | UNSP | UNSP | UNSP | UNSP
USGS | 22929176 | 106 | 2008-07-10 11:25 | EDT | Yes | CT/VL | USGS |  | 84.8 |  |  |  | UNSP |  | 0.07 | UNSP | UNSP | 1 |  | UNSP |  |  | 84.8 |  |  |  | UNSP | UNSP | UNSP | UNSP | UNSP | UNSP | UNSP
USGS | 22929176 | 107 | 2008-07-10 11:30 | EDT | Yes | CT/VL | USGS |  | 86.9 |  |  |  | UNSP |  | 0.07 | UNSP | UNSP | 1 |  | UNSP |  |  | 86.9 |  |  |  | UNSP | UNSP | UNSP | UNSP | UNSP | UNSP | UNSP
USGS | 22929176 | 108 | 2008-07-10 11:35 | EDT | Yes | CT/VL | USGS |  | 90.7 |  |  |  | UNSP |  | 0.08 | UNSP | UNSP | 1 |  | UNSP |  |  | 90.7 |  |  |  | UNSP | UNSP | UNSP | UNSP | UNSP | UNSP | UNSP
USGS | 22929176 | 109 | 2008-07-10 11:47 | EDT | Yes | CT/VL | USGS |  | 108 |  |  |  | UNSP |  | 0.09 | UNSP | UNSP | 1 |  | UNSP |  |  | 108 |  |  |  | UNSP | UNSP | UNSP | UNSP | UNSP | UNSP | UNSP
USGS | 22929176 | 110 | 2008-07-10 11:53 | EDT | Yes | CT/VL | USGS |  | 112 |  |  |  | UNSP |  | 0.08 | UNSP | UNSP | 1 |  | UNSP |  |  | 112 |  |  |  | UNSP | UNSP | UNSP | UNSP | UNSP | UNSP | UNSP
USGS | 22929176 | 111 | 2008-07-10 12:00 | EDT | Yes | CT/VL | USGS |  | 118 |  |  |  | UNSP |  | 0.08 | UNSP | UNSP | 1 |  | UNSP |  |  | 118 |  |  |  | UNSP | UNSP | UNSP | UNSP | UNSP | UNSP | UNSP
USGS | 22929176 | 112 | 2008-07-10 12:05 | EDT | Yes | CT/VL | USGS |  | 124 |  |  |  | UNSP |  | 0.08 | UNSP | UNSP | 1 |  | UNSP |  |  | 124 |  |  |  | UNSP | UNSP | UNSP | UNSP | UNSP | UNSP | UNSP
USGS | 22929176 | 113 | 2008-07-10 12:12 | EDT | Yes | CT/VL | USGS |  | 129 |  |  |  | UNSP |  | 0.09 | UNSP | UNSP | 1 |  | UNSP |  |  | 129 |  |  |  | UNSP | UNSP | UNSP | UNSP | UNSP | UNSP | UNSP
USGS | 22929176 | 114 | 2008-07-10 12:18 | EDT | Yes | CT/VL | USGS |  | 126 |  |  |  | UNSP |  | 0.08 | UNSP | UNSP | 1 |  | UNSP |  |  | 126 |  |  |  | UNSP | UNSP | UNSP | UNSP | UNSP | UNSP | UNSP
USGS | 22929176 | 115 | 2008-07-10 12:24 | EDT | Yes | CT/VL | USGS |  | 133 |  |  |  | UNSP |  | 0.09 | UNSP | UNSP | 1 |  | UNSP |  |  | 133 |  |  |  | UNSP | UNSP | UNSP | UNSP | UNSP | UNSP | UNSP
USGS | 22929176 | 116 | 2008-07-10 12:29 | EDT | Yes | CT/VL | USGS |  | 135 |  |  |  | UNSP |  | 0.07 | UNSP | UNSP | 1 |  | UNSP |  |  | 135 |  |  |  | UNSP | UNSP | UNSP | UNSP | UNSP | UNSP | UNSP
USGS | 22929176 | 117 | 2008-07-10 12:35 | EDT | Yes | CT/VL | USGS |  | 133 |  |  |  | UNSP |  | 0.08 | UNSP | UNSP | 1 |  | UNSP |  |  | 133 |  |  |  | UNSP | UNSP | UNSP | UNSP | UNSP | UNSP | UNSP
USGS | 22929176 | 118 | 2008-07-10 12:40 | EDT | Yes | CT/VL | USGS |  | 136 |  |  |  | UNSP |  | 0.07 | UNSP | UNSP | 1 |  | UNSP |  |  | 136 |  |  |  | UNSP | UNSP | UNSP | UNSP | UNSP | UNSP | UNSP
USGS | 22929176 | 119 | 2008-07-10 12:45 | EDT | Yes | CT/VL | USGS |  | 138 |  |  |  | UNSP |  | 0.08 | UNSP | UNSP | 1 |  | UNSP |  |  | 138 |  |  |  | UNSP | UNSP | UNSP | UNSP | UNSP | UNSP | UNSP
USGS | 22929176 | 120 | 2008-07-10 12:59 | EDT | Yes | CT/VL | USGS |  | 127 |  |  |  | UNSP |  | 0.09 | UNSP | UNSP | 1 |  | UNSP |  |  | 127 |  |  |  | UNSP | UNSP | UNSP | UNSP | UNSP | UNSP | UNSP
USGS | 22929176 | 121 | 2008-07-10 13:04 | EDT | Yes | CT/VL | USGS |  | 113 |  |  |  | UNSP |  | 0.07 | UNSP | UNSP | 1 |  | UNSP |  |  | 113 |  |  |  | UNSP | UNSP | UNSP | UNSP | UNSP | UNSP | UNSP
USGS | 22929176 | 122 | 2008-07-10 13:09 | EDT | Yes | CT/VL | USGS |  | 120 |  |  |  | UNSP |  | 0.07 | UNSP | UNSP | 1 |  | UNSP |  |  | 120 |  |  |  | UNSP | UNSP | UNSP | UNSP | UNSP | UNSP | UNSP
USGS | 22929176 | 123 | 2008-07-10 13:14 | EDT | Yes | CT/VL | USGS |  | 123 |  |  |  | UNSP |  | 0.08 | UNSP | UNSP | 1 |  | UNSP |  |  | 123 |  |  |  | UNSP | UNSP | UNSP | UNSP | UNSP | UNSP | UNSP
USGS | 22929176 | 124 | 2008-08-21 12:35 | EDT | Yes | CT/AE | USGS |  | 718 |  |  |  | UNSP |  | 0.05 | UNSP | UNSP | 1 |  | UNSP |  |  | 718 |  |  |  | UNSP | UNSP | UNSP | UNSP | UNSP | UNSP | UNSP
USGS | 22929176 | 125 | 2008-08-21 12:47 | EDT | Yes | CT/AE | USGS |  | 774 |  |  |  | UNSP |  | 0.06 | UNSP | UNSP | 1 |  | UNSP |  |  | 774 |  |  |  | UNSP | UNSP | UNSP | UNSP | UNSP | UNSP | UNSP
USGS | 22929176 | 126 | 2008-08-21 12:51 | EDT | Yes | CT/AE | USGS |  | 778 |  |  |  | UNSP |  | 0.09 | UNSP | UNSP | 1 |  | UNSP |  |  | 778 |  |  |  | UNSP | UNSP | UNSP | UNSP | UNSP | UNSP | UNSP
USGS | 22929176 | 127 | 2008-08-21 13:16 | EDT | Yes | CT/AE | USGS |  | 729 |  |  |  | UNSP |  | 0.09 | UNSP | UNSP | 1 |  | UNSP |  |  | 729 |  |  |  | UNSP | UNSP | UNSP | UNSP | UNSP | UNSP | UNSP
USGS | 22929176 | 128 | 2008-08-21 13:23 | EDT | Yes | CT/AE | USGS |  | 728 |  |  |  | UNSP |  | 0.09 | UNSP | UNSP | 1 |  | UNSP |  |  | 728 |  |  |  | UNSP | UNSP | UNSP | UNSP | UNSP | UNSP | UNSP
USGS | 22929176 | 129 | 2008-08-21 13:29 | EDT | Yes | CT/AE | USGS |  | 735 |  |  |  | UNSP |  | 0.1 | UNSP | UNSP | 1 |  | UNSP |  |  | 735 |  |  |  | UNSP | UNSP | UNSP | UNSP | UNSP | UNSP | UNSP
USGS | 22929176 | 130 | 2008-08-21 13:35 | EDT | Yes | CT/AE | USGS |  | 728 |  |  |  | UNSP |  | 0.08 | UNSP | UNSP | 1 |  | UNSP |  |  | 728 |  |  |  | UNSP | UNSP | UNSP | UNSP | UNSP | UNSP | UNSP
USGS | 22929176 | 131 | 2008-10-14 11:17 | EDT | Yes | CT/GK | USGS |  | 71.4 |  |  |  | UNSP |  | 0.05 | UNSP | UNSP | 1 |  | UNSP |  |  | 71.4 |  |  |  | UNSP | UNSP | UNSP | UNSP | UNSP | UNSP | UNSP
USGS | 22929176 | 132 | 2008-10-14 11:21 | EDT | Yes | CT/GK | USGS |  | 82.7 |  |  |  | UNSP |  | 0.05 | UNSP | UNSP | 1 |  | UNSP |  |  | 82.7 |  |  |  | UNSP | UNSP | UNSP | UNSP | UNSP | UNSP | UNSP
USGS | 22929176 | 133 | 2008-10-14 11:24 | EDT | Yes | CT/GK | USGS |  | 89.1 |  |  |  | UNSP |  | 0.05 | UNSP | UNSP | 1 |  | UNSP |  |  | 89.1 |  |  |  | UNSP | UNSP | UNSP | UNSP | UNSP | UNSP | UNSP
USGS | 22929176 | 134 | 2008-10-14 11:43 | EDT | Yes | CT/GK | USGS |  | 94.7 |  |  |  | UNSP |  | 0.06 | UNSP | UNSP | 1 |  | UNSP |  |  | 94.7 |  |  |  | UNSP | UNSP | UNSP | UNSP | UNSP | UNSP | UNSP
USGS | 22929176 | 135 | 2009-01-15 10:11 | EST | Yes | CT/AB | USGS |  | 22.5 |  |  |  | UNSP |  | 0.09 | UNSP | UNSP | 1 |  | UNSP |  |  | 22.5 |  |  |  | UNSP | UNSP | UNSP | UNSP | UNSP | UNSP | UNSP
USGS | 22929176 | 136 | 2009-01-15 10:19 | EST | Yes | CT/AB | USGS |  | 18.9 |  |  |  | UNSP |  | 0.09 | UNSP | UNSP | 1 |  | UNSP |  |  | 18.9 |  |  |  | UNSP | UNSP | UNSP | UNSP | UNSP | UNSP | UNSP
USGS | 22929176 | 137 | 2009-01-15 10:24 | EST | Yes | CT/AB | USGS |  | 18.2 |  |  |  | UNSP |  | 0.07 | UNSP | UNSP | 1 |  | UNSP |  |  | 18.2 |  |  |  | UNSP | UNSP | UNSP | UNSP | UNSP | UNSP | UNSP
USGS | 22929176 | 138 | 2009-01-15 10:29 | EST | Yes | CT/AB | USGS |  | 15.3 |  |  |  | UNSP |  | 0.08 | UNSP | UNSP | 1 |  | UNSP |  |  | 15.3 |  |  |  | UNSP | UNSP | UNSP | UNSP | UNSP | UNSP | UNSP
USGS | 22929176 | 139 | 2009-02-19 10:56 | EST | Yes | CT/GK | USGS |  | -43.6 |  |  |  | UNSP |  | 0.06 | UNSP | UNSP | 1 |  | UNSP |  |  | -43.6 |  |  |  | UNSP | UNSP | UNSP | UNSP | UNSP | UNSP | UNSP
USGS | 22929176 | 140 | 2009-02-19 11:01 | EST | Yes | CT/GK | USGS |  | -33.6 |  |  |  | UNSP |  | 0.06 | UNSP | UNSP | 1 |  | UNSP |  |  | -33.6 |  |  |  | UNSP | UNSP | UNSP | UNSP | UNSP | UNSP | UNSP
USGS | 22929176 | 141 | 2009-02-19 11:05 | EST | Yes | CT/GK | USGS |  | -28.1 |  |  |  | UNSP |  | 0.05 | UNSP | UNSP | 1 |  | UNSP |  |  | -28.1 |  |  |  | UNSP | UNSP | UNSP | UNSP | UNSP | UNSP | UNSP
USGS | 22929176 | 142 | 2009-02-19 11:09 | EST | Yes | CT/GK | USGS |  | -31 |  |  |  | UNSP |  | 0.05 | UNSP | UNSP | 1 |  | UNSP |  |  | -31 |  |  |  | UNSP | UNSP | UNSP | UNSP | UNSP | UNSP | UNSP
USGS | 22929176 | 143 | 2009-02-19 11:22 | EST | Yes | CT/GK | USGS |  | -35.2 |  |  |  | UNSP |  | 0.06 | UNSP | UNSP | 1 |  | UNSP |  |  | 32.5 |  |  |  | UNSP | UNSP | UNSP | UNSP | UNSP | UNSP | UNSP
USGS | 22929176 | 144 | 2009-02-19 11:26 | EST | Yes | CT/GK | USGS |  | -32 |  |  |  | UNSP |  | 0.04 | UNSP | UNSP | 1 |  | UNSP |  |  | -32 |  |  |  | UNSP | UNSP | UNSP | UNSP | UNSP | UNSP | UNSP
USGS | 22929176 | 145 | 2009-02-19 11:29 | EST | Yes | CT/GK | USGS |  | -32.4 |  |  |  | UNSP |  | 0.05 | UNSP | UNSP | 1 |  | UNSP |  |  | -32.4 |  |  |  | UNSP | UNSP | UNSP | UNSP | UNSP | UNSP | UNSP
USGS | 22929176 | 146 | 2009-02-19 11:34 | EST | Yes | CT/GK | USGS |  | -28.3 |  |  |  | UNSP |  | 0.06 | UNSP | UNSP | 1 |  | UNSP |  |  | -28.3 |  |  |  | UNSP | UNSP | UNSP | UNSP | UNSP | UNSP | UNSP
USGS | 22929176 | 147 | 2009-02-19 11:38 | EST | Yes | CT/GK | USGS |  | -33.2 |  |  |  | UNSP |  | 0.05 | UNSP | UNSP | 1 |  | UNSP |  |  | -33.2 |  |  |  | UNSP | UNSP | UNSP | UNSP | UNSP | UNSP | UNSP
USGS | 22929176 | 148 | 2009-02-19 11:42 | EST | Yes | CT/GK | USGS |  | -25.6 |  |  |  | UNSP |  | 0.05 | UNSP | UNSP | 1 |  | UNSP |  |  | -25.6 |  |  |  | UNSP | UNSP | UNSP | UNSP | UNSP | UNSP | UNSP
USGS | 22929176 | 149 | 2009-02-19 11:55 | EST | Yes | CT/GK | USGS |  | -22.3 |  |  |  | UNSP |  | 0.05 | UNSP | UNSP | 1 |  | UNSP |  |  | -22.3 |  |  |  | UNSP | UNSP | UNSP | UNSP | UNSP | UNSP | UNSP
USGS | 22929176 | 150 | 2009-05-26 11:50 | EDT | Yes | GK/CT | USGS |  | -5.03 |  |  |  | UNSP |  | 0.04 | UNSP | UNSP | 1 |  | UNSP |  |  | -5.03 |  |  |  | UNSP | UNSP | UNSP | UNSP | UNSP | UNSP | UNSP
USGS | 22929176 | 151 | 2009-05-26 11:55 | EDT | Yes | GK/CT | USGS |  | -3.29 |  |  |  | UNSP |  | 0.06 | UNSP | UNSP | 1 |  | UNSP |  |  | -3.29 |  |  |  | UNSP | UNSP | UNSP | UNSP | UNSP | UNSP | UNSP
USGS | 22929176 | 152 | 2009-05-26 11:59 | EDT | Yes | GK/CT | USGS |  | 6.41 |  |  |  | UNSP |  | 0.06 | UNSP | UNSP | 1 |  | UNSP |  |  | 6.41 |  |  |  | UNSP | UNSP | UNSP | UNSP | UNSP | UNSP | UNSP
USGS | 22929176 | 153 | 2009-05-26 12:04 | EDT | Yes | GK/CT | USGS |  | 5.84 |  |  |  | UNSP |  | 0.07 | UNSP | UNSP | 1 |  | UNSP |  |  | 5.84 |  |  |  | UNSP | UNSP | UNSP | UNSP | UNSP | UNSP | UNSP
USGS | 22929176 | 154 | 2009-05-26 12:09 | EDT | Yes | oo/oo | USGS |  | -0.49 |  |  |  | UNSP |  | 0.05 | UNSP | UNSP | 1 |  | UNSP |  |  | -0.49 |  |  |  | UNSP | UNSP | UNSP | UNSP | UNSP | UNSP | UNSP
USGS | 22929176 | 155 | 2009-05-26 12:13 | EDT | Yes | GK/CT | USGS |  | -5.13 |  |  |  | UNSP |  | 0.04 | UNSP | UNSP | 1 |  | UNSP |  |  | -5.13 |  |  |  | UNSP | UNSP | UNSP | UNSP | UNSP | UNSP | UNSP
USGS | 22929176 | 156 | 2009-06-09 09:34 | EDT | Yes | CT/EP | USGS |  | 37.8 |  |  |  | UNSP |  | 0.06 | UNSP | UNSP | 1 |  | UNSP |  |  | 37.8 |  |  |  | UNSP | UNSP | UNSP | UNSP | UNSP | UNSP | UNSP
USGS | 22929176 | 157 | 2009-06-09 09:42 | EDT | Yes | CT/EP | USGS |  | 33 |  |  |  | UNSP |  | 0.06 | UNSP | UNSP | 1 |  | UNSP |  |  | 33 |  |  |  | UNSP | UNSP | UNSP | UNSP | UNSP | UNSP | UNSP
USGS | 22929176 | 158 | 2009-06-09 09:47 | EDT | Yes | CT/EP | USGS |  | 34.4 |  |  |  | UNSP |  | 0.05 | UNSP | UNSP | 1 |  | UNSP |  |  | 34.4 |  |  |  | UNSP | UNSP | UNSP | UNSP | UNSP | UNSP | UNSP
USGS | 22929176 | 159 | 2009-06-09 09:51 | EDT | Yes | CT/EP | USGS |  | 33.3 |  |  |  | UNSP |  | 0.05 | UNSP | UNSP | 1 |  | UNSP |  |  | 33.3 |  |  |  | UNSP | UNSP | UNSP | UNSP | UNSP | UNSP | UNSP
USGS | 22929176 | 160 | 2009-06-09 09:55 | EDT | Yes | CT/EP | USGS |  | 33 |  |  |  | UNSP |  | 0.04 | UNSP | UNSP | 1 |  | UNSP |  |  | 33 |  |  |  | UNSP | UNSP | UNSP | UNSP | UNSP | UNSP | UNSP
USGS | 22929176 | 161 | 2009-06-09 09:58 | EDT | Yes | CT/EP | USGS |  | 29.6 |  |  |  | UNSP |  | 0.04 | UNSP | UNSP | 1 |  | UNSP |  |  | 29.6 |  |  |  | UNSP | UNSP | UNSP | UNSP | UNSP | UNSP | UNSP
USGS | 22929176 | 162 | 2009-08-13 10:55 | EDT | Yes | AB/CT | USGS |  | 274 |  |  |  | UNSP |  | 0.05 | UNSP | UNSP | 1 |  | UNSP |  |  | 274 |  |  |  | UNSP | UNSP | UNSP | UNSP | UNSP | UNSP | UNSP
USGS | 22929176 | 163 | 2009-08-13 10:59 | EDT | Yes | AB/CT | USGS |  | 272 |  |  |  | UNSP |  | 0.06 | UNSP | UNSP | 1 |  | UNSP |  |  | 272 |  |  |  | UNSP | UNSP | UNSP | UNSP | UNSP | UNSP | UNSP
USGS | 22929176 | 164 | 2009-08-13 11:03 | EDT | Yes | AB/CT | USGS |  | 289 |  |  |  | UNSP |  | 0.06 | UNSP | UNSP | 1 |  | UNSP |  |  | 289 |  |  |  | UNSP | UNSP | UNSP | UNSP | UNSP | UNSP | UNSP
USGS | 22929176 | 165 | 2009-08-13 11:07 | EDT | Yes | AB/CT | USGS |  | 285 |  |  |  | UNSP |  | 0.06 | UNSP | UNSP | 1 |  | UNSP |  |  | 285 |  |  |  | UNSP | UNSP | UNSP | UNSP | UNSP | UNSP | UNSP
USGS | 22929176 | 166 | 2009-12-17 12:58 | EST | Yes | AE,CT | USGS | 2.25 | 10.5 | 3 |  |  | POOR |  | 0.05 | CLER | MEAS | 1 |  | MBOT | QADCP | VADCP | 10.5 |  | 195 |  | FIRM | SILT | EVEN | STDY | EVEN | UNSP | DNST | 40
USGS | 22929176 | 167 | 2009-12-17 13:02 | EST | Yes | AE,CT | USGS | 2.25 | 7.66 | 3 |  |  | POOR |  | 0.07 | CLER | MEAS | 1 |  | MBOT | QADCP | VADCP | 7.66 |  | 195 |  | FIRM | SILT | EVEN | STDY | EVEN | UNSP | DNST | 40
USGS | 22929176 | 168 | 2009-12-17 13:07 | EST | Yes | AE,CT | USGS | 2.26 | 8.4 | 3 |  |  | POOR |  | 0.06 | CLER | MEAS | 1 |  | MBOT | QADCP | VADCP | 8.4 |  | 196 |  | FIRM | SILT | EVEN | STDY | EVEN | UNSP | DNST | 40
USGS | 22929176 | 169 | 2009-12-17 13:11 | EST | Yes | AE,CT | USGS | 2.26 | 5.01 | 3 |  |  | POOR |  | 0.07 | CLER | MEAS | 1 |  | MBOT | QADCP | VADCP | 5.01 |  | 196 |  | FIRM | SILT | EVEN | STDY | EVEN | UNSP | DNST | 40
USGS | 22929176 | 170 | 2010-02-05 13:03 | EST | Yes | ae,ct | USGS | 4.37 | -79.2 | 3 |  |  | POOR | -0.02 | 0.05 | CLER | MEAS | 1 |  | MBOT | QADCP | VADCP | -79.2 |  |  |  | FIRM | SAND | EVEN | STDY | EVEN | UNSP | DNST | 40
USGS | 22929176 | 171 | 2010-02-05 13:06 | EST | Yes | AE,CT | USGS | 4.39 | -87.5 | 3 |  |  | UNSP | -0.01 | 0.04 | CLER | MEAS | 1 |  | UNSP |  |  | -87.5 |  |  |  | UNSP | UNSP | UNSP | UNSP | UNSP | UNSP | UNSP
USGS | 22929176 | 172 | 2010-02-05 13:11 | EST | Yes | AE,CT | USGS | 4.43 | -85.7 | 3 |  |  | POOR |  | 0.06 | CLER | MEAS | 1 |  | MBOT | QADCP | VADCP | -85.7 |  |  |  | FIRM | SAND | EVEN | STDY | EVEN | UNSP | DNST | 40
USGS | 22929176 | 173 | 2010-02-05 13:15 | EST | Yes | AE,CT | USGS | 4.44 | -86.3 | 3 |  | -15.4 | POOR |  | 0.07 | CLER | MEAS | 1 |  | MBOT | QADCP | VADCP | -86.3 |  |  |  | FIRM | SAND | EVEN | STDY | EVEN | UNSP | DNST | 40
USGS | 22929176 | 174 | 2010-05-17 11:39 | EDT | Yes | SP/CT | USGS |  | 44.3 | 3 |  |  | POOR | 0 | 0.1 | UNSP | MEAS | 1 |  | MBOT | QADCP | VADCP | 44.3 | 70 | 300 | 0.17 | FIRM | SAND | EVEN | STDY | EVEN | UNSP | DNST | 50
USGS | 22929176 | 175 | 2010-05-17 11:45 | EDT | Yes | SP/CT | USGS |  | 43.5 | 3 |  |  | POOR | 0 | 0.09 | UNSP | MEAS | 1 |  | MBOT | QADCP | VADCP | 43.5 | 69 | 308 | 0.16 | FIRM | SAND | EVEN | STDY | EVEN | UNSP | DNST | 50
USGS | 22929176 | 176 | 2010-05-17 11:50 | EDT | Yes | SP/CT | USGS |  | 46.1 | 3 |  |  | POOR | -0.01 | 0.07 | UNSP | MEAS | 1 |  | MBOT | QADCP | VADCP | 46.1 | 70 | 307 | 0.17 | FIRM | SAND | EVEN | STDY | EVEN | UNSP | DNST | 50
USGS | 22929176 | 177 | 2010-05-17 11:54 | EDT | Yes | SP/CT | USGS |  | 45.3 | 3 |  |  | POOR | 0 | 0.08 | UNSP | MEAS | 1 |  | MBOT | QADCP | VADCP | 45.3 | 69 | 307 | 0.17 | FIRM | SAND | EVEN | STDY | EVEN | UNSP | DNST | 50
USGS | 22929176 | 178 | 2010-09-02 10:25 | EDT | Yes | SP/CT | USGS |  | 156 | 3 |  |  | POOR | 0 | 0.04 | UNSP | MEAS | 1 |  | MBOT | QADCP | VADCP | 156 | 65 | 380 | 0.41 | FIRM | SAND | EVEN | STDY | EVEN | UNSP | DNST | 50
USGS | 22929176 | 179 | 2010-09-02 10:28 | EDT | Yes | SP/CT | USGS |  | 153 | 3 |  |  | POOR | 0 | 0.04 | UNSP | MEAS | 1 |  | MBOT | QADCP | VADCP | 153 | 64 | 373 | 0.41 | FIRM | SAND | EVEN | STDY | EVEN | UNSP | DNST | 50
USGS | 22929176 | 180 | 2010-09-02 10:31 | EDT | Yes | SP/CT | USGS |  | 144 | 3 |  |  | POOR | 0 | 0.06 | UNSP | MEAS | 1 |  | MBOT | QADCP | VADCP | 144 | 65 | 381 | 0.38 | FIRM | SAND | EVEN | STDY | EVEN | UNSP | DNST | 50
USGS | 22929176 | 181 | 2010-09-02 10:35 | EDT | Yes | SP/CT | USGS |  | 144 | 3 |  |  | POOR | 0 | 0.05 | UNSP | MEAS | 1 |  | MBOT | QADCP | VADCP | 144 | 65 | 377 | 0.38 | FIRM | SAND | EVEN | STDY | EVEN | UNSP | DNST | 50
USGS | 22929176 | 182 | 2010-09-14 12:35 | EDT | Yes | LS/CT | USGS | 4.58 | 458 | 3 |  | -47.8 | POOR | 0.01 | 0.05 | CLER | MEAS | 1 |  | MBOT | QADCP | VADCP | 458 | 64 | 355 | 1.29 | SOFT | SAND | EVEN | STDY | EVEN | UNSP | DNST | 60
USGS | 22929176 | 183 | 2010-09-14 12:38 | EDT | Yes | LS/CT | USGS | 4.57 | 468 | 3 |  | -42.9 | POOR | 0 | 5.05 | CLER | MEAS | 1 |  | MBOT | QADCP | VADCP | 468 | 63 | 347 | 1.35 | SOFT | SAND | EVEN | STDY | EVEN | UNSP | DNST | 60
USGS | 22929176 | 184 | 2010-09-14 12:41 | EDT | Yes | LS/C | USGS | 4.56 | 456 | 3 |  | -47.6 | POOR | 0 | 0.05 | CLER | MEAS | 1 |  | MBOT | QADCP | VADCP | 456 | 64 | 353 | 1.29 | SOFT | SAND | EVEN | STDY | EVEN | UNSP | DNST | 60
USGS | 22929176 | 185 | 2010-09-14 12:44 | EDT | Yes | LS/CT | USGS | 4.55 | 484 | 3 |  | -37.7 | POOR | 0 | 0.05 | CLER | MEAS | 1 |  | MBOT | QADCP | VADCP | 484 | 65 | 347 | 1.4 | SOFT | SAND | EVEN | STDY | EVEN | UNSP | DNST | 60
USGS | 22929176 | 186 | 2010-09-14 12:48 | EDT | Yes | LS/CT | USGS | 4.55 | 454 | 3 |  | -46.3 | POOR | 0 | 0.05 | CLER | MEAS | 1 |  | MBOT | QADCP | VADCP | 454 | 65 | 354 | 1.28 | SOFT | SAND | EVEN | STDY | EVEN | UNSP | DNST | 60
USGS | 22929176 | 187 | 2010-09-14 12:51 | EDT | Yes | LS/CT | USGS | 4.52 | 479 | 3 |  | -39.9 | POOR | 0.01 | 0.05 | CLER | MEAS | 1 |  | MBOT | QADCP | VADCP | 479 | 64 | 345 | 1.39 | SOFT | SAND | EVEN | STDY | EVEN | UNSP | DNST | 60
USGS | 22929176 | 188 | 2010-09-14 12:54 | EDT | Yes | LS/CT | USGS | 4.51 | 461 | 3 |  | -46.7 | POOR | 0.01 | 0.05 | CLER | MEAS | 1 |  | MBOT | QADCP | VADCP | 461 | 64 | 351 | 1.31 | SOFT | SAND | EVEN | STDY | EVEN | UNSP | DNST | 60
USGS | 22929176 | 189 | 2011-01-18 11:20 | EST | Yes | SP/CT | USGS | -0.93 | 17.3 | 3 |  | -63.3 | POOR | 0 | 0.08 | UNSP | MEAS | 1 |  | MBOT | QADCP | VADCP | 17.3 | 61.4 | 243 | 0.06 | FIRM | SILT | UNEV | STDY | EVEN | UNSP | DNST | 60
USGS | 22929176 | 190 | 2011-01-18 11:25 | EST | Yes | SP/CT | USGS | -0.94 | 16.3 | 3 |  | -59.2 | POOR | 0 | 0.09 | UNSP | MEAS | 1 |  | MBOT | QADCP | VADCP | 16.3 | 63 | 254 | 0.07 | FIRM | SILT | UNEV | STDY | EVEN | UNSP | DNST | 60
USGS | 22929176 | 191 | 2011-01-18 11:31 | EST | Yes | SP/CT | USGS | -0.94 | 15.5 | 3 |  | -58.8 | POOR | -0.01 | 0.1 | UNSP | MEAS | 1 |  | MBOT | QADCP | VADCP | 15.5 | 64 | 254 | 0.06 | FIRM | SILT | EVEN | STDY | EVEN | UNSP | DNST | 60
USGS | 22929176 | 192 | 2011-01-18 11:36 | EST | Yes | SP/CT | USGS | -0.95 | 15.2 | 3 |  | -64 | POOR | -0.01 | 0.08 | UNSP | MEAS | 1 |  | MBOT | QADCP | VADCP | 15.2 | 63 | 254 | 0.06 | FIRM | SILT | EVEN | STDY | EVEN | UNSP | DNST | 60
USGS | 22929176 | 193 | 2011-05-06 09:59 | EDT | Yes | SP/CT | USGS | -0.53 | 3.28 | 3.1 |  |  | POOR | -0.01 | 0.07 | UNSP | UNSP | 1 |  | MBOT | QADCP | VADCP | 3.28 | 64.5 | 250 | 0.03 | FIRM | SAND | EVEN | UNSP | EVEN | UNSP | DNST | 45
USGS | 22929176 | 194 | 2011-05-06 10:05 | EDT | Yes | SP/CT | USGS | -0.55 | 9.55 | 3.1 |  | -224 | POOR | -0.01 | 0.1 | UNSP | UNSP | 1 |  | MBOT | QADCP | VADCP | 9.55 | 65.5 | 250 | 0.01 | FIRM | SAND | EVEN | UNSP | EVEN | UNSP | DNST | 45
USGS | 22929176 | 195 | 2011-05-06 10:10 | EDT | Yes | SP/CT | USGS | -0.56 | 10.4 | 3.1 |  | 102 | POOR | 0 | 0.07 | UNSP | UNSP | 1 |  | MBOT | QADCP | VADCP | 10.4 | 67.5 | 258 | 0.01 | FIRM | SAND | EVEN | UNSP | EVEN | UNSP | DNST | 45
USGS | 22929176 | 196 | 2011-05-06 10:14 | EDT | Yes | SP/CT | USGS | -0.56 | 12.7 | 3.1 |  | 394 | POOR | 0 | 0.08 | UNSP | UNSP | 1 |  | MBOT | QADCP | VADCP | 12.7 | 65.8 | 247 | 0.02 | FIRM | SAND | EVEN | UNSP | EVEN | UNSP | DNST | 45
USGS | 22929176 | 197 | 2011-08-25 10:06 | EDT | Yes | SP/CT | USGS | 0.31 | 273 | 3.1 |  | 3.8 | FAIR | 0.03 | 0.07 | UNSP | UNSP | 1 |  | MBOT | QADCP | VADCP | 273 | 66 | 344 | 0.79 | UNSP | UNSP | UNSP | UNSP | UNSP | UNSP | DNST | 45
USGS | 22929176 | 198 | 2011-08-25 10:11 | EDT | Yes | SP/CT | USGS | 0.34 | 281 | 3.1 |  | -1.7 | FAIR | 0.01 | 0.07 | UNSP | UNSP | 1 |  | MBOT | QADCP | VADCP | 281 | 66 | 335 | 0.84 | UNSP | UNSP | UNSP | UNSP | UNSP | UNSP | DNST | 45
USGS | 22929176 | 199 | 2011-08-25 10:15 | EDT | Yes | SP/CT | USGS | 0.35 | 281 | 3.1 |  | -4.1 | FAIR | 0.01 | 0.07 | UNSP | UNSP | 1 |  | MBOT | QADCP | VADCP | 281 | 67 | 346 | 0.81 | UNSP | UNSP | UNSP | UNSP | UNSP | UNSP | DNST | 45
USGS | 22929176 | 200 | 2011-08-25 10:20 | EDT | Yes | SP/CT | USGS | 0.36 | 277 | 3.1 |  | -3.5 | FAIR | 0.01 | 0.07 | UNSP | UNSP | 1 |  | MBOT | QADCP | VADCP | 277 | 67 | 339 | 0.82 | UNSP | UNSP | UNSP | UNSP | UNSP | UNSP | DNST | 45
USGS | 22929176 | 201 | 2011-10-19 16:29 | EDT | Yes | cct/les | USGS | 1.25 | 407 | 4 |  | -5.1 | FAIR |  |  |  | MEAS | 1 | 1 | MBOT | QADCP | VADCP | 407 | 64.2 | 363 | 1.12 | FIRM | SAND | UNEV | STDY | UNEV | NSTD | UPST | 60
USGS | 22929176 | 202 | 2011-10-19 16:34 | EDT | Yes | cct/les | USGS | 1.24 | 406 | 4 |  | -1.7 | FAIR |  |  |  | MEAS | 1 | 2 | MBOT | QADCP | VADCP | 406 | 63.7 | 354 | 1.15 | UNSP | UNSP | UNSP | UNSP | UNSP | UNSP | UNSP
USGS | 22929176 | 203 | 2011-10-19 16:38 | EDT | Yes | cct/les | USGS | 1.24 | 403 | 4 |  | 2 | FAIR |  |  |  | MEAS | 1 | 3 | MBOT | QADCP | VADCP | 403 | 64.2 | 362 | 1.11 | UNSP | UNSP | UNSP | UNSP | UNSP | UNSP | UNSP
USGS | 22929176 | 204 | 2011-10-19 16:42 | EDT | Yes | cct/les | USGS | 1.23 | 406 | 4 |  | 0.2 | FAIR |  |  |  | MEAS | 1 | 4 | MBOT | QADCP | VADCP | 406 | 63.5 | 352 | 1.15 | UNSP | UNSP | UNSP | UNSP | UNSP | UNSP | UNSP
USGS | 22929176 | 205 | 2011-12-15 09:42 | EST | Yes | cct/sdp | USGS | -0.42 | 73.9 | 4 |  | -36.8 | POOR |  |  |  | MEAS | 1 | 1 | MBOT | QADCP | VADCP | 73.9 | 66.5 | 290 | 0.25 | FIRM | SAND | UNEV | STDY | UNEV | NSTD | UPST | 60
USGS | 22929176 | 206 | 2011-12-15 09:47 | EST | Yes | cct/sdp | USGS | -0.45 | 69 | 4 |  | -36.1 | POOR |  |  |  | MEAS | 1 | 2 | MBOT | QADCP | VADCP | 69 | 65.7 | 288 | 0.24 | UNSP | UNSP | UNSP | UNSP | UNSP | UNSP | UNSP
USGS | 22929176 | 207 | 2011-12-15 09:51 | EST | Yes | cct/sdp | USGS | -0.46 | 65.1 | 4 |  | -36.8 | POOR |  |  |  | MEAS | 1 | 3 | MBOT | QADCP | VADCP | 65.1 | 65.4 | 285 | 0.23 | UNSP | UNSP | UNSP | UNSP | UNSP | UNSP | UNSP
USGS | 22929176 | 208 | 2011-12-15 09:56 | EST | Yes | cct/sdp | USGS | -0.47 | 62.5 | 4 |  | -38.7 | POOR |  |  |  | MEAS | 1 | 4 | MBOT | QADCP | VADCP | 62.5 | 64.3 | 282 | 0.22 | UNSP | UNSP | UNSP | UNSP | UNSP | UNSP | UNSP
USGS | 22929176 | 209 | 2012-02-29 10:28 | EST | Yes | cct/jmk | USGS | -0.69 | -3.45 | 4 |  | -53.9 | POOR |  |  |  | MEAS | 1 | 1 | MBOT | QADCP | VADCP | -3.45 | 62.2 | 273 | -0.01 | FIRM | SAND | UNEV | STDY | UNEV | NSTD | DNST | 45
USGS | 22929176 | 210 | 2012-02-29 10:32 | EST | Yes | cct/jmk | USGS | -0.68 | -2.24 | 4 |  | -70.1 | POOR |  |  |  | MEAS | 1 | 2 | MBOT | QADCP | VADCP | -2.24 | 64.5 | 260 | -0.01 | UNSP | UNSP | UNSP | UNSP | UNSP | UNSP | UNSP
USGS | 22929176 | 211 | 2012-02-29 10:36 | EST | Yes | cct/jmk | USGS | -0.68 | -4.28 | 4 |  | -157 | POOR |  |  |  | MEAS | 1 | 3 | MBOT | QADCP | VADCP | -4.28 | 64.9 | 261 | -0.02 | UNSP | UNSP | UNSP | UNSP | UNSP | UNSP | UNSP
USGS | 22929176 | 212 | 2012-02-29 10:40 | EST | Yes | cct/jmk | USGS | -0.67 | -4.33 | 4 |  | -42.4 | POOR |  |  |  | MEAS | 1 | 4 | MBOT | QADCP | VADCP | -4.33 | 64.3 | 260 | -0.02 | UNSP | UNSP | UNSP | UNSP | UNSP | UNSP | UNSP
USGS | 22929176 | 213 | 2012-02-29 11:06 | EST | Yes | cct/jmk | USGS | -0.64 | -10.2 | 4 |  | -32.5 | POOR |  |  |  | MEAS | 1 | 5 | MBOT | QADCP | VADCP | -10.2 | 62.7 | 256 | -0.04 | UNSP | UNSP | UNSP | UNSP | UNSP | UNSP | UNSP
USGS | 22929176 | 214 | 2012-02-29 11:10 | EST | Yes | cct/jmk | USGS | -0.63 | -16.9 | 4 |  | 67.3 | POOR |  |  |  | MEAS | 1 | 6 | MBOT | QADCP | VADCP | -16.9 | 62.7 | 256 | -0.07 | UNSP | UNSP | UNSP | UNSP | UNSP | UNSP | UNSP
USGS | 22929176 | 215 | 2012-02-29 11:14 | EST | Yes | cct/jmk | USGS | -0.63 | -14.9 | 4 |  | -2 | POOR |  |  |  | MEAS | 1 | 7 | MBOT | QADCP | VADCP | -14.9 | 63.6 | 257 | -0.06 | UNSP | UNSP | UNSP | UNSP | UNSP | UNSP | UNSP
USGS | 22929176 | 216 | 2012-02-29 11:18 | EST | Yes | cct/jmk | USGS | -0.62 | -14.9 | 4 |  | 95.8 | POOR |  |  |  | MEAS | 1 | 8 | MBOT | QADCP | VADCP | -14.9 | 64.4 | 259 | -0.06 | UNSP | UNSP | UNSP | UNSP | UNSP | UNSP | UNSP
USGS | 22929176 | 217 | 2012-05-15 10:07 | EDT | Yes | CT/TK | USGS | 0.15 | -85.2 | 4 |  | 1.5 | POOR |  |  |  | MEAS | 1 | 1 | MBOT | QADCP | VADCP | -85.2 | 66.4 | 290 | -0.29 | UNSP | UNSP | UNSP | UNSP | UNSP | UNSP | UNSP
USGS | 22929176 | 218 | 2012-05-15 10:15 | EDT | Yes | CT/TK | USGS | 0.21 | -80.3 | 4 |  | 5.8 | POOR |  |  |  | MEAS | 1 | 2 | MBOT | QADCP | VADCP | -80.3 | 66.1 | 292 | -0.28 | UNSP | UNSP | UNSP | UNSP | UNSP | UNSP | UNSP
USGS | 22929176 | 219 | 2012-05-15 10:34 | EDT | Yes | CT/TK | USGS | 0.29 | -51.2 | 4 |  | -7.7 | POOR |  |  |  | MEAS | 1 | 3 | MBOT | QADCP | VADCP | -51.2 | 63.8 | 284 | -0.18 | UNSP | UNSP | UNSP | UNSP | UNSP | UNSP | UNSP
USGS | 22929176 | 220 | 2012-05-15 10:41 | EDT | Yes | CT/TK | USGS | 0.3 | -39.3 | 4 |  | -2.2 | POOR |  |  |  | MEAS | 1 | 4 | MBOT | QADCP | VADCP | -39.3 | 63.5 | 286 | -0.14 | UNSP | UNSP | UNSP | UNSP | UNSP | UNSP | UNSP
USGS | 22929176 | 221 | 2012-05-15 11:06 | EDT | Yes | CT/TK | USGS | 0.32 | 3 | 4 |  | -83.9 | POOR |  |  |  | MEAS | 1 | 5 | MBOT | QADCP | VADCP | 3 | 65.8 | 297 | 0.01 | UNSP | UNSP | UNSP | UNSP | UNSP | UNSP | UNSP
USGS | 22929176 | 222 | 2012-05-15 11:15 | EDT | Yes | CT/TK | USGS | 0.32 | 7.31 | 4 |  | -70.5 | POOR |  |  |  | MEAS | 1 | 6 | MBOT | QADCP | VADCP | 7.31 | 67 | 304 | 0.02 | UNSP | UNSP | UNSP | UNSP | UNSP | UNSP | UNSP
USGS | 22929176 | 223 | 2012-07-18 13:17 | EDT | Yes | LES/KS | USGS | 0.73 | -45 | 4 |  | 3.4 | POOR |  |  |  | MEAS | 1 | Main | MBOT | QADCP | VADCP | -45 | 66.1 | 320 | -0.14 | SOFT | SAND | EVEN | PULS | UNSP | UNKN | DNST | 45
USGS | 22929176 | 224 | 2012-07-18 13:23 | EDT | Yes | LES/KS | USGS | 0.75 | -33.2 | 4 |  | 41.3 | POOR |  |  |  | MEAS | 1 | Main | MBOT | QADCP | VADCP | -33.2 | 65.8 | 317 | -0.1 | UNSP | UNSP | UNSP | UNSP | UNSP | UNSP | UNSP
USGS | 22929176 | 225 | 2012-07-18 13:28 | EDT | Yes | LES/KS | USGS | 0.77 | -27.2 | 4 |  | 34.7 | POOR |  |  |  | MEAS | 1 | Main | MBOT | QADCP | VADCP | -27.2 | 65.6 | 319 | -0.09 | UNSP | UNSP | UNSP | UNSP | UNSP | UNSP | UNSP
USGS | 22929176 | 226 | 2012-07-18 13:32 | EDT | Yes | LES/KS | USGS | 0.78 | -18.9 | 4 |  | -6.9 | POOR |  |  |  | MEAS | 1 | Main | MBOT | QADCP | VADCP | -18.9 | 65.2 | 317 | -0.06 | UNSP | UNSP | UNSP | UNSP | UNSP | UNSP | UNSP
USGS | 22929176 | 227 | 2012-07-18 13:38 | EDT | Yes | LES/KS | USGS | 0.8 | -9.57 | 4 |  | -43.7 | POOR |  |  |  | MEAS | 1 | Main | MBOT | QADCP | VADCP | -9.57 | 66 | 322 | -0.03 | UNSP | UNSP | UNSP | UNSP | UNSP | UNSP | UNSP
USGS | 22929176 | 228 | 2012-07-18 13:52 | EDT | Yes | LES/KS | USGS | 0.82 | -1.27 | 4 |  | -62.6 | POOR |  |  |  | MEAS | 1 | Main | MBOT | QADCP | VADCP | -1.27 | 63.2 | 309 | 0 | UNSP | UNSP | UNSP | UNSP | UNSP | UNSP | UNSP
USGS | 22929176 | 229 | 2012-07-18 14:04 | EDT | Yes | LES/KS | USGS | 0.84 | 2.54 | 4 |  | -75.1 | POOR |  |  |  | MEAS | 1 | Main | MBOT | QADCP | VADCP | 2.54 | 63.3 | 302 | 0.01 | UNSP | UNSP | UNSP | UNSP | UNSP | UNSP | UNSP
USGS | 22929176 | 230 | 2012-07-18 14:20 | EDT | Yes | LES/KS | USGS | 0.86 | -2.9 | 4 |  | -185 | POOR |  |  |  | MEAS | 1 | Main | MBOT | QADCP | VADCP | -2.9 | 65.6 | 324 | -0.01 | UNSP | UNSP | UNSP | UNSP | UNSP | UNSP | UNSP
USGS | 22929176 | 231 | 2012-07-18 15:00 | EDT | Yes | LES/KS | USGS | 1.02 | -63.7 | 4 |  | 12.9 | POOR |  |  |  | MEAS | 1 | Main | MBOT | QADCP | VADCP | -63.7 | 64.7 | 330 | -0.19 | UNSP | UNSP | UNSP | UNSP | UNSP | UNSP | UNSP
USGS | 22929176 | 232 | 2012-07-18 15:04 | EDT | Yes | LES/KS | USGS | 1.04 | -54 | 4 |  | -23.6 | POOR |  |  |  | MEAS | 1 | Main | MBOT | QADCP | VADCP | -54 | 64 | 325 | -0.17 | UNSP | UNSP | UNSP | UNSP | UNSP | UNSP | UNSP
USGS | 22929176 | 233 | 2012-08-27 11:48 | EDT | Yes | CCT/SDP | USGS | 1.42 | 488 | 4 |  | -3.4 | FAIR |  |  |  | MEAS | 1 | 233 | MBOT | QADCP | VADCP | 488 | 65.4 | 368 | 1.32 | FIRM | SAND | UNEV | STDY | UNEV | NSTD | DNST | 40
USGS | 22929176 | 234 | 2012-08-27 12:02 | EDT | Yes | CCT/SDP | USGS | 1.52 | 475 | 4 |  | -5.2 | FAIR |  |  |  | MEAS | 1 | 234 | MBOT | QADCP | VADCP | 475 | 65.9 | 374 | 1.27 | UNSP | UNSP | UNSP | UNSP | UNSP | UNSP | UNSP
USGS | 22929176 | 235 | 2012-08-27 12:25 | EDT | Yes | CCT/SDP | USGS | 1.66 | 471 | 4 |  | -6.7 | FAIR |  |  |  | MEAS | 1 | 235 | MBOT | QADCP | VADCP | 471 | 65.9 | 380 | 1.24 | UNSP | UNSP | UNSP | UNSP | UNSP | UNSP | UNSP
USGS | 22929176 | 236 | 2012-08-27 12:34 | EDT | Yes | CCT/SDP | USGS | 1.7 | 473 | 4 |  | -1.5 | FAIR |  |  |  | MEAS | 1 | 236 | MBOT | QADCP | VADCP | 473 | 66 | 384 | 1.23 | UNSP | UNSP | UNSP | UNSP | UNSP | UNSP | UNSP
USGS | 22929176 | 237 | 2012-08-27 13:04 | EDT | Yes | CCT/SDP | USGS | 1.86 | 469 | 4 |  | -5.4 | FAIR |  |  |  | MEAS | 1 | 237 | MBOT | QADCP | VADCP | 469 | 65 | 386 | 1.22 | UNSP | UNSP | UNSP | UNSP | UNSP | UNSP | UNSP
USGS | 22929176 | 238 | 2012-08-27 13:29 | EDT | Yes | CCT/SDP | USGS | 2.02 | 480 | 4 |  | 1.1 | FAIR |  |  |  | MEAS | 1 | 238 | MBOT | QADCP | VADCP | 480 | 65.1 | 398 | 1.21 | UNSP | UNSP | UNSP | UNSP | UNSP | UNSP | UNSP
USGS | 22929176 | 239 | 2012-08-27 13:59 | EDT | Yes | CCT/SDP | USGS | 2.2 | 426 | 4 |  | -7 | FAIR |  |  |  | MEAS | 1 | 239 | MBOT | QADCP | VADCP | 426 | 65.7 | 408 | 1.04 | UNSP | UNSP | UNSP | UNSP | UNSP | UNSP | UNSP
USGS | 22929176 | 240 | 2012-08-27 14:08 | EDT | Yes | CCT/SDP | USGS | 2.26 | 444 | 4 |  | -1.1 | FAIR |  |  |  | MEAS | 1 | 240 | MBOT | QADCP | VADCP | 444 | 65 | 406 | 1.09 | UNSP | UNSP | UNSP | UNSP | UNSP | UNSP | ATGA | 0
USGS | 22929176 | 241 | 2012-08-27 14:40 | EDT | Yes | CCT/SDP | USGS | 2.4 | 475 | 4 |  | 4.6 | FAIR |  |  |  | MEAS | 1 | 241 | MBOT | QADCP | VADCP | 475 | 65.8 | 423 | 1.12 | UNSP | UNSP | UNSP | UNSP | UNSP | UNSP | UNSP
USGS | 22929176 | 242 | 2012-08-27 15:00 | EDT | Yes | CCT/SDP | USGS | 2.44 | 463 | 4 |  | -4.1 | FAIR |  |  |  | MEAS | 1 | 242 | MBOT | QADCP | VADCP | 463 | 66.4 | 423 | 1.09 | UNSP | UNSP | UNSP | UNSP | UNSP | UNSP | UNSP
USGS | 22929176 | 243 | 2012-10-03 11:11 | EDT | Yes | CCT/KS | USGS | 0.27 | 253 | 4 |  | 17.7 | FAIR |  |  |  | MEAS | 1 | 243 | MBOT | QADCP | VADCP | 253 | 64.1 | 329 | 0.77 | UNSP | UNSP | UNSP | UNSP | UNSP | UNSP | UNSP
USGS | 22929176 | 244 | 2012-10-03 11:24 | EDT | Yes | CCT/KS | USGS | 0.23 | 243 | 4 |  | 9.5 | FAIR |  |  |  | MEAS | 1 | 244 | MBOT | QADCP | VADCP | 243 | 67.5 | 334 | 0.73 | UNSP | UNSP | UNSP | UNSP | UNSP | UNSP | UNSP
USGS | 22929176 | 245 | 2012-10-03 11:45 | EDT | Yes | CCT/KS | USGS | 0.17 | 254 | 4 |  | 5.4 | FAIR |  |  |  | MEAS | 1 | 245 | MBOT | QADCP | VADCP | 254 | 68.6 | 336 | 0.76 | UNSP | UNSP | UNSP | UNSP | UNSP | UNSP | UNSP
USGS | 22929176 | 246 | 2012-10-03 12:07 | EDT | Yes | CCT/KS | USGS | 0.1 | 254 | 4 |  | 13.9 | FAIR |  |  |  | MEAS | 1 | 246 | MBOT | QADCP | VADCP | 254 | 65.7 | 323 | 0.79 | UNSP | UNSP | UNSP | UNSP | UNSP | UNSP | UNSP
USGS | 22929176 | 247 | 2012-10-03 12:34 | EDT | Yes | CCT/KS | USGS | 0.02 | 248 | 4 |  | 7.4 | FAIR |  |  |  | MEAS | 1 | 247 | MBOT | QADCP | VADCP | 248 | 64.5 | 313 | 0.8 | UNSP | UNSP | UNSP | UNSP | UNSP | UNSP | UNSP
USGS | 22929176 | 248 | 2012-10-03 13:07 | EDT | Yes | CCT/KS | USGS | -0.05 | 243 | 4 |  | 12.5 | FAIR |  |  |  | MEAS | 1 | 248 | MBOT | QADCP | VADCP | 243 | 64.7 | 311 | 0.78 | UNSP | UNSP | UNSP | UNSP | UNSP | UNSP | UNSP
USGS | 22929176 | 249 | 2012-10-03 13:41 | EDT | Yes | CCT/KS | USGS | -0.13 | 249 | 4 |  | 12.7 | FAIR |  |  |  | MEAS | 1 | 249 | MBOT | QADCP | VADCP | 249 | 65 | 311 | 0.8 | UNSP | UNSP | UNSP | UNSP | UNSP | UNSP | UNSP
USGS | 22929176 | 250 | 2012-10-03 14:25 | EDT | Yes | CCT/KS | USGS | -0.19 | 238 | 4 |  | 12.3 | FAIR |  |  |  | MEAS | 1 | 250 | MBOT | QADCP | VADCP | 238 | 63.6 | 307 | 0.77 | UNSP | UNSP | UNSP | UNSP | UNSP | UNSP | UNSP
USGS | 22929176 | 251 | 2012-10-03 15:04 | EDT | Yes | CCT/KS | USGS | -0.14 | 221 | 4 |  | 11.6 | FAIR |  |  |  | MEAS | 1 | 251 | MBOT | QADCP | VADCP | 221 | 63 | 309 | 0.71 | UNSP | UNSP | UNSP | UNSP | UNSP | UNSP | UNSP
USGS | 22929176 | 252 | 2012-10-03 15:12 | EDT | Yes | CCT/KS | USGS | -0.1 | 213 | 4 |  | 21 | FAIR |  |  |  | MEAS | 1 | 252 | MBOT | QADCP | VADCP | 213 | 63.8 | 315 | 0.68 | UNSP | UNSP | UNSP | UNSP | UNSP | UNSP | UNSP
USGS | 22929176 | 253 | 2012-10-03 15:29 | EDT | Yes | CCT/KS | USGS | 0 | 192 | 4 |  | 11.6 | FAIR |  |  |  | MEAS | 1 | 253 | MBOT | QADCP | VADCP | 192 | 63.2 | 319 | 0.6 | UNSP | UNSP | UNSP | UNSP | UNSP | UNSP | UNSP
USGS | 22929176 | 254 | 2012-10-03 15:48 | EDT | Yes | CCT/KS | USGS | 0.16 | 176 | 4 |  | 10.7 | FAIR |  |  |  | MEAS | 1 | 254 | MBOT | QADCP | VADCP | 176 | 63.1 | 331 | 0.53 | UNSP | UNSP | UNSP | UNSP | UNSP | UNSP | UNSP
USGS | 22929176 | 255 | 2012-11-16 09:39 | EST | Yes | CCT/KS | USGS | -0.22 | 52.2 | 4 |  | -5.9 | FAIR |  |  |  | MEAS | 1 | 1 | MBOT | QADCP | VADCP | 52.2 | 66.8 | 284 | 0.18 | UNSP | UNSP | UNSP | UNSP | UNSP | UNSP | UNSP
USGS | 22929176 | 256 | 2012-11-16 10:05 | EST | Yes | CCT/KS | USGS | -0.36 | 62 | 4 |  | -7.7 | FAIR |  |  |  | MEAS | 1 | 2 | MBOT | QADCP | VADCP | 62 | 64.3 | 274 | 0.23 | UNSP | UNSP | UNSP | UNSP | UNSP | UNSP | UNSP
USGS | 22929176 | 257 | 2012-11-16 10:27 | EST | Yes | CCT/KS | USGS | -0.46 | 55.4 | 4 |  | 5.3 | FAIR |  |  |  | MEAS | 1 | 3 | MBOT | QADCP | VADCP | 55.4 | 65.2 | 273 | 0.2 | UNSP | UNSP | UNSP | UNSP | UNSP | UNSP | UNSP
USGS | 22929176 | 258 | 2012-11-16 10:50 | EST | Yes | CCT/KS | USGS | -0.56 | 53.3 | 4 |  | -1.3 | FAIR |  |  |  | MEAS | 1 | 4 | MBOT | QADCP | VADCP | 53.3 | 65.2 | 265 | 0.2 | UNSP | UNSP | UNSP | UNSP | UNSP | UNSP | UNSP
USGS | 22929176 | 259 | 2012-11-16 11:20 | EST | Yes | CCT/KS | USGS | -0.62 | 26.1 | 4 |  | -6.5 | FAIR |  |  |  | MEAS | 1 | 5 | MBOT | QADCP | VADCP | 26.1 | 65.2 | 262 | 0.1 | UNSP | UNSP | UNSP | UNSP | UNSP | UNSP | UNSP
USGS | 22929176 | 260 | 2012-11-16 11:40 | EST | Yes | CCT/KS | USGS | -0.66 | 30.4 | 4 |  | -7 | FAIR |  |  |  | MEAS | 1 | 6 | MBOT | QADCP | VADCP | 30.4 | 65 | 259 | 0.12 | UNSP | UNSP | UNSP | UNSP | UNSP | UNSP | UNSP
USGS | 22929176 | 261 | 2012-11-16 11:56 | EST | Yes | CCT/KS | USGS | -0.7 | 34 | 4 |  | -9.1 | FAIR |  |  |  | MEAS | 1 | 7 | MBOT | QADCP | VADCP | 34 | 63.9 | 254 | 0.13 | UNSP | UNSP | UNSP | UNSP | UNSP | UNSP | UNSP
USGS | 22929176 | 262 | 2012-11-16 12:22 | EST | Yes | CCT/KS | USGS | -0.74 | 21.8 | 4 |  | -1.8 | FAIR |  |  |  | MEAS | 1 | 8 | MBOT | QADCP | VADCP | 21.8 | 65.5 | 253 | 0.09 | UNSP | UNSP | UNSP | UNSP | UNSP | UNSP | UNSP
USGS | 22929176 | 263 | 2012-11-16 12:34 | EST | Yes | CCT/KS | USGS | -0.76 | 25.8 | 4 |  | -4.4 | FAIR |  |  |  | MEAS | 1 | 9 | MBOT | QADCP | VADCP | 25.8 | 64.7 | 252 | 0.1 | UNSP | UNSP | UNSP | UNSP | UNSP | UNSP | UNSP
USGS | 22929176 | 264 | 2012-11-16 12:59 | EST | Yes | CCT/KS | USGS | -0.8 | 30 | 4 |  | -17.8 | FAIR |  |  |  | MEAS | 1 | 10 | MBOT | QADCP | VADCP | 30 | 61.8 | 241 | 0.12 | UNSP | UNSP | UNSP | UNSP | UNSP | UNSP | UNSP
USGS | 22929176 | 265 | 2012-12-17 09:38 | EST | Yes | cct/ks | USGS | 0.19 | 38 | 4 |  | -10.2 | FAIR |  |  |  | MEAS | 1 | 265 | MBOT | QADCP | VADCP | 38 | 64.2 | 304 | 0.12 | UNSP | UNSP | UNSP | UNSP | UNSP | UNSP | UNSP
USGS | 22929176 | 266 | 2012-12-17 10:02 | EST | Yes | cct/ks | USGS | 0.14 | 30.4 | 4 |  | -21.9 | FAIR |  |  |  | MEAS | 1 | 266 | MBOT | QADCP | VADCP | 30.4 | 65.9 | 304 | 0.1 | UNSP | UNSP | UNSP | UNSP | UNSP | UNSP | UNSP
USGS | 22929176 | 267 | 2012-12-17 10:24 | EST | Yes | cct/ks | USGS | 0.08 | 34.6 | 4 |  | -16.4 | FAIR |  |  |  | MEAS | 1 | 267 | MBOT | QADCP | VADCP | 34.6 | 63.5 | 295 | 0.12 | UNSP | UNSP | UNSP | UNSP | UNSP | UNSP | UNSP
USGS | 22929176 | 268 | 2012-12-17 10:45 | EST | Yes | cct/ks | USGS | 0.03 | 37 | 4 |  | -9.8 | FAIR |  |  |  | MEAS | 1 | 268 | MBOT | QADCP | VADCP | 37 | 65 | 298 | 0.12 | UNSP | UNSP | UNSP | UNSP | UNSP | UNSP | UNSP
USGS | 22929176 | 269 | 2012-12-17 11:06 | EST | Yes | cct/ks | USGS | -0.02 | 32.2 | 4 |  | -20.5 | FAIR |  |  |  | MEAS | 1 | 269 | MBOT | QADCP | VADCP | 32.2 | 63.4 | 289 | 0.11 | UNSP | UNSP | UNSP | UNSP | UNSP | UNSP | UNSP
USGS | 22929176 | 270 | 2013-03-18 10:00 | EDT | Yes | cct/rmc | USGS | -0.23 | -6.46 | 4 |  | -41.8 | FAIR |  |  |  | MEAS | 1 | Telegraph_20130318 | MBOT | QADCP | VADCP | -6.46 | 70.7 | 296 | -0.02 | FIRM | SAND | UNEV | STDY | UNEV | NSTD | DNST | 30
USGS | 22929176 | 271 | 2013-03-18 10:16 | EDT | Yes | cct/rmc | USGS | -0.23 | -9.2 | 4 |  | 232 | POOR |  |  |  | MEAS | 1 | 2 | MBOT | QADCP | VADCP | -9.2 | 65.6 | 273 | -0.03 | UNSP | UNSP | UNSP | UNSP | UNSP | UNSP | UNSP
USGS | 22929176 | 272 | 2013-03-18 10:41 | EDT | Yes | cct/rmc | USGS | -0.22 | -13.6 | 4 |  | 22.5 | POOR |  |  |  | MEAS | 1 | 3 | MBOT | QADCP | VADCP | -13.6 | 68.5 | 277 | -0.05 | UNSP | UNSP | UNSP | UNSP | UNSP | UNSP | UNSP
USGS | 22929176 | 273 | 2013-03-18 11:08 | EDT | Yes | cct/rmc | USGS | -0.15 | -16.7 | 4 |  | -1.2 | POOR |  |  |  | MEAS | 1 | 4 | MBOT | QADCP | VADCP | -16.7 | 67.8 | 280 | -0.06 | UNSP | UNSP | UNSP | UNSP | UNSP | UNSP | UNSP