## output_monitor_download (2)
Florida Department of Environmental Protection
Wastewater Facility Regulation - Discharge Monitoring Reports
Monitoring Data Download Report
Facility Id: FL0021270
Monitoring Group:
for 01/01/1999 to 12/31/2015
Report Generated from DOPPLER - FLDEP on 2/15/2016
Facility ID | Facility Name | Office | Facility | County | Monitoring | Date | Monitoring | PCS | NODI | Parameter | Description | Result | Result | Limit | Units | Statistical Base | Exceedance
|  |  | Type |  | Group |  | Location | Code |  |  |  | Qualifier
FL0021270 | Fort Myers South AWWTP | SD | DW | LEE | D-001 | 2015-12-31 | FLW-01 | 1 |  | P 50050 | Flow |  | 9.1 | 12.0 | MGD | MK - Monthly Average
FL0021270 | Fort Myers South AWWTP | SD | DW | LEE | D-001 | 2015-12-31 | EFD-01 | Y |  | P 80082 | BOD, Carbonaceous 5 day, 20C |  | 2 | 20.0 | mg/L | AB - Annual Average
FL0021270 | Fort Myers South AWWTP | SD | DW | LEE | D-001 | 2015-12-31 | EFD-01 | 1 |  | P 80082 | BOD, Carbonaceous 5 day, 20C |  | 2 | 40.0 | mg/L | WA - Weekly Average
FL0021270 | Fort Myers South AWWTP | SD | DW | LEE | D-001 | 2015-12-31 | EFD-01 | 1 |  | P 80082 | BOD, Carbonaceous 5 day, 20C |  | 2 | 25.0 | mg/L | MK - Monthly Average
FL0021270 | Fort Myers South AWWTP | SD | DW | LEE | D-001 | 2015-12-31 | EFD-01 | 1 |  | P 80082 | BOD, Carbonaceous 5 day, 20C |  | 2 | 60.0 | mg/L | MB - Maximum
FL0021270 | Fort Myers South AWWTP | SD | DW | LEE | D-001 | 2015-12-31 | EFD-01 | Q |  | P 80082 | BOD, Carbonaceous 5 day, 20C |  | 149 | 2504.0 | lb/day | MK - Monthly Average
FL0021270 | Fort Myers South AWWTP | SD | DW | LEE | D-001 | 2015-12-31 | EFD-01 | K |  | P 80091 | CBOD, % Removal, 5-day |  | 99 | 85.0 | percent | MJ - Monthly Average Minimum
FL0021270 | Fort Myers South AWWTP | SD | DW | LEE | D-001 | 2015-12-31 | EFD-01 | Y |  | P 00530 | Solids, Total Suspended |  | 3.7 | 20.0 | mg/L | AB - Annual Average
FL0021270 | Fort Myers South AWWTP | SD | DW | LEE | D-001 | 2015-12-31 | EFD-01 | 1 |  | P 00530 | Solids, Total Suspended |  | 3 | 30.0 | mg/L | MK - Monthly Average
FL0021270 | Fort Myers South AWWTP | SD | DW | LEE | D-001 | 2015-12-31 | EFD-01 | 1 |  | P 00530 | Solids, Total Suspended |  | 4 | 45.0 | mg/L | WA - Weekly Average
FL0021270 | Fort Myers South AWWTP | SD | DW | LEE | D-001 | 2015-12-31 | EFD-01 | 1 |  | P 00530 | Solids, Total Suspended |  | 6.4 | 60.0 | mg/L | MB - Maximum
FL0021270 | Fort Myers South AWWTP | SD | DW | LEE | D-001 | 2015-12-31 | EFD-01 | Q |  | P 00530 | Solids, Total Suspended |  | 224 | 3004.0 | lb/day | MK - Monthly Average
FL0021270 | Fort Myers South AWWTP | SD | DW | LEE | D-001 | 2015-12-31 | EFD-01 | K |  | P 81011 | Solids, Total Suspended, % Removal |  | 98 | 85.0 | percent | MJ - Monthly Average Minimum
FL0021270 | Fort Myers South AWWTP | SD | DW | LEE | D-001 | 2015-12-31 | EFA-01 | Y |  | P 74055 | Coliform, Fecal |  | 1.92 | 200.0 | #/100mL | AB - Annual Average
FL0021270 | Fort Myers South AWWTP | SD | DW | LEE | D-001 | 2015-12-31 | EFA-01 | A |  | P 74055 | Coliform, Fecal | < | 2 | 200.0 | #/100mL | MM - Monthly Geometric Mean
FL0021270 | Fort Myers South AWWTP | SD | DW | LEE | D-001 | 2015-12-31 | EFA-01 | A |  | P 74055 | Coliform, Fecal |  | 2 | 800.0 | #/100mL | MB - Maximum
FL0021270 | Fort Myers South AWWTP | SD | DW | LEE | D-001 | 2015-12-31 | EFA-01 | A |  | P 31639 | Enterococci |  | 2 | 104.0 | #/100mL | SA - Single Sample
FL0021270 | Fort Myers South AWWTP | SD | DW | LEE | D-001 | 2015-12-31 | EFA-01 | A |  | P 31639 | Enterococci | < | 2 | 35.0 | #/100mL | MM - Monthly Geometric Mean
FL0021270 | Fort Myers South AWWTP | SD | DW | LEE | D-001 | 2015-12-31 | EFA-01 | A |  | P 00400 | pH |  | 7 | 6.5 | s.u. | ME - Minimum
FL0021270 | Fort Myers South AWWTP | SD | DW | LEE | D-001 | 2015-12-31 | EFA-01 | A |  | P 00400 | pH |  | 7.5 | 8.5 | s.u. | MB - Maximum
FL0021270 | Fort Myers South AWWTP | SD | DW | LEE | D-001 | 2015-12-31 | EFA-01 | A |  | P 50060 | Chlorine, Total Residual |  | 1.1 | 0.5 | mg/L | ME - Minimum
FL0021270 | Fort Myers South AWWTP | SD | DW | LEE | D-001 | 2015-12-31 | EFD-01 | Q |  | P 50060 | Chlorine, Total Residual | < | 0.01 | 0.01 | mg/L | MB - Maximum
FL0021270 | Fort Myers South AWWTP | SD | DW | LEE | D-001 | 2015-12-31 | EFD-01 | Y |  | P 00600 | Nitrogen, Total |  | 1.96 | 3.0 | mg/L | AB - Annual Average
FL0021270 | Fort Myers South AWWTP | SD | DW | LEE | D-001 | 2015-12-31 | EFD-01 | 1 |  | P 00600 | Nitrogen, Total |  | 1.52 | 4.5 | mg/L | WA - Weekly Average
FL0021270 | Fort Myers South AWWTP | SD | DW | LEE | D-001 | 2015-12-31 | EFD-01 | 1 |  | P 00600 | Nitrogen, Total |  | 2.67 | 6.0 | mg/L | MB - Maximum
FL0021270 | Fort Myers South AWWTP | SD | DW | LEE | D-001 | 2015-12-31 | EFD-01 | 1 |  | P 00600 | Nitrogen, Total |  | 1.39 | 3.0 | mg/L | MK - Monthly Average
FL0021270 | Fort Myers South AWWTP | SD | DW | LEE | D-001 | 2015-12-31 | EFD-01 | Q |  | P 00600 | Nitrogen, Total |  | 104 | 300.0 | lb/day | MK - Monthly Average
FL0021270 | Fort Myers South AWWTP | SD | DW | LEE | D-001 | 2015-12-31 | EFD-01 | Y |  | P 00665 | Phosphorus, Total (as P) |  | 0.28 | 0.5 | mg/L | AB - Annual Average
FL0021270 | Fort Myers South AWWTP | SD | DW | LEE | D-001 | 2015-12-31 | EFD-01 | 1 |  | P 00665 | Phosphorus, Total (as P) |  | 0.22 | 0.5 | mg/L | MK - Monthly Average
FL0021270 | Fort Myers South AWWTP | SD | DW | LEE | D-001 | 2015-12-31 | EFD-01 | 1 |  | P 00665 | Phosphorus, Total (as P) |  | 0.29 | 0.75 | mg/L | WA - Weekly Average
FL0021270 | Fort Myers South AWWTP | SD | DW | LEE | D-001 | 2015-12-31 | EFD-01 | 1 |  | P 00665 | Phosphorus, Total (as P) |  | 0.46 | 1.0 | mg/L | MB - Maximum
FL0021270 | Fort Myers South AWWTP | SD | DW | LEE | D-001 | 2015-12-31 | EFD-01 | Q |  | P 00665 | Phosphorus, Total (as P) |  | 16 | 50.0 | lb/day | MK - Monthly Average
FL0021270 | Fort Myers South AWWTP | SD | DW | LEE | D-001 | 12/31/2015 | EFD-01 | 1 |  | P 00300 | Oxygen, Dissolved (DO) |  | 5.8 | 4.0 | mg/L | MB - Maximum | E
FL0021270 | Fort Myers South AWWTP | SD | DW | LEE | D-001 | 2015-12-31 | EFD-01 | 1 |  | P 34306 | Chlorodibromomethane |  | 23.1 | 111.0 | mg/L | MB - Maximum
FL0021270 | Fort Myers South AWWTP | SD | DW | LEE | D-001 | 2015-12-31 | EFD-01 | 1 |  | P 32101 | Dichlorobromomethane |  | 26.4 | 52.2 | mg/L | MB - Maximum
FL0021270 | Fort Myers South AWWTP | SD | DW | LEE | D-001 | 2015-12-31 | CAL-01 | S |  | P 50050 | Flow |  | 8.92 | 12.0 | MGD | AB - Annual Average
FL0021270 | Fort Myers South AWWTP | SD | DW | LEE | D-001 | 2015-12-31 | CAL-01 | P |  | P 50050 | Flow |  | 9.1 | Report | MGD | MK - Monthly Average
FL0021270 | Fort Myers South AWWTP | SD | DW | LEE | D-001 | 2015-12-31 | CAL-01 | P |  | P 50050 | Flow |  | 9.51 | Report | MGD | QA - Quarterly Average
FL0021270 | Fort Myers South AWWTP | SD | DW | LEE | D-001 | 2015-12-31 | CAL-01 | P |  | P 00180 | Percent Capacity, (TMADF/Permitted Capacity) x 100 |  | 79 | Report | percent | MK - Monthly Average
FL0021270 | Fort Myers South AWWTP | SD | DW | LEE | D-001 | 2015-12-31 | INF-01 | R |  | P 80082 | BOD, Carbonaceous 5 day, 20C |  | 146 | Report | mg/L | MK - Monthly Average
FL0021270 | Fort Myers South AWWTP | SD | DW | LEE | D-001 | 2015-12-31 | INF-01 | R |  | P 00530 | Solids, Total Suspended |  | 184 | Report | mg/L | MK - Monthly Average
FL0021270 | Fort Myers South AWWTP | SD | DW | LEE | D-001 | 2015-12-31 | EFD-01 | P |  | P TRP3B | IC25 Statre 7day Chr Ceriodaphnia | > | 100 | 100.0 | percent | ME - Minimum
FL0021270 | Fort Myers South AWWTP | SD | DW | LEE | D-001 | 2015-12-31 | EFD-01 | Q |  | P TRP3B | IC25 Statre 7day Chr Ceriodaphnia |  | MNR | 100.0 | percent | ME - Minimum
FL0021270 | Fort Myers South AWWTP | SD | DW | LEE | D-001 | 2015-12-31 | EFD-01 | R |  | P TRP3B | IC25 Statre 7day Chr Ceriodaphnia |  | MNR | 100.0 | percent | ME - Minimum
FL0021270 | Fort Myers South AWWTP | SD | DW | LEE | D-001 | 2015-12-31 | EFD-01 | P |  | P TRP6C | IC25 Statre 7Day Chr Pimephales | > | 100 | 100.0 | percent | ME - Minimum
FL0021270 | Fort Myers South AWWTP | SD | DW | LEE | D-001 | 2015-12-31 | EFD-01 | Q |  | P TRP6C | IC25 Statre 7Day Chr Pimephales |  | MNR | 100.0 | percent | ME - Minimum
FL0021270 | Fort Myers South AWWTP | SD | DW | LEE | D-001 | 2015-12-31 | EFD-01 | R |  | P TRP6C | IC25 Statre 7Day Chr Pimephales |  | MNR | 100.0 | percent | ME - Minimum
FL0021270 | Fort Myers South AWWTP | SD | DW | LEE | RMP-Q | 2015-12-31 | RMP-1 | + |  | P B0007 | Biosolids Quantity (Transferred) |  | 160.99 | Report | dry tons | MP - Monthly Total
FL0021270 | Fort Myers South AWWTP | SD | DW | LEE | D-001 | 2015-12-31 | EFD-01 | 1 |  | P 00720 | Cyanide, Total (as CN) |  | BDL | 1.0 | ug/L | MB - Maximum
FL0021270 | Fort Myers South AWWTP | SD | DW | LEE | D-001 | 2015-12-31 | EFD-01 | 1 |  | P 00980 | Iron, Total Recoverable |  | 0.0759 | Report | mg/L | MB - Maximum
FL0021270 | Fort Myers South AWWTP | SD | DW | LEE | D-001 | 2015-11-30 | FLW-01 | 1 |  | P 50050 | Flow |  | 8.6 | 12.0 | MGD | MK - Monthly Average
FL0021270 | Fort Myers South AWWTP | SD | DW | LEE | D-001 | 2015-11-30 | EFD-01 | Y |  | P 80082 | BOD, Carbonaceous 5 day, 20C |  | 2.1 | 20.0 | mg/L | AB - Annual Average
FL0021270 | Fort Myers South AWWTP | SD | DW | LEE | D-001 | 2015-11-30 | EFD-01 | 1 |  | P 80082 | BOD, Carbonaceous 5 day, 20C |  | 2 | 25.0 | mg/L | MK - Monthly Average
FL0021270 | Fort Myers South AWWTP | SD | DW | LEE | D-001 | 2015-11-30 | EFD-01 | 1 |  | P 80082 | BOD, Carbonaceous 5 day, 20C |  | 2 | 40.0 | mg/L | WA - Weekly Average
FL0021270 | Fort Myers South AWWTP | SD | DW | LEE | D-001 | 2015-11-30 | EFD-01 | 1 |  | P 80082 | BOD, Carbonaceous 5 day, 20C |  | 2 | 60.0 | mg/L | MB - Maximum
FL0021270 | Fort Myers South AWWTP | SD | DW | LEE | D-001 | 2015-11-30 | EFD-01 | Q |  | P 80082 | BOD, Carbonaceous 5 day, 20C |  | 146 | 2504.0 | lb/day | MK - Monthly Average
FL0021270 | Fort Myers South AWWTP | SD | DW | LEE | D-001 | 2015-11-30 | EFD-01 | K |  | P 80091 | CBOD, % Removal, 5-day |  | 99 | 85.0 | percent | MJ - Monthly Average Minimum
FL0021270 | Fort Myers South AWWTP | SD | DW | LEE | D-001 | 2015-11-30 | EFD-01 | Y |  | P 00530 | Solids, Total Suspended |  | 3.9 | 20.0 | mg/L | AB - Annual Average
FL0021270 | Fort Myers South AWWTP | SD | DW | LEE | D-001 | 2015-11-30 | EFD-01 | 1 |  | P 00530 | Solids, Total Suspended |  | 13.8 | 60.0 | mg/L | MB - Maximum
FL0021270 | Fort Myers South AWWTP | SD | DW | LEE | D-001 | 2015-11-30 | EFD-01 | 1 |  | P 00530 | Solids, Total Suspended |  | 4.8 | 30.0 | mg/L | MK - Monthly Average
FL0021270 | Fort Myers South AWWTP | SD | DW | LEE | D-001 | 2015-11-30 | EFD-01 | 1 |  | P 00530 | Solids, Total Suspended |  | 5.8 | 45.0 | mg/L | WA - Weekly Average
FL0021270 | Fort Myers South AWWTP | SD | DW | LEE | D-001 | 2015-11-30 | EFD-01 | Q |  | P 00530 | Solids, Total Suspended |  | 353 | 3004.0 | lb/day | MK - Monthly Average
FL0021270 | Fort Myers South AWWTP | SD | DW | LEE | D-001 | 2015-11-30 | EFD-01 | K |  | P 81011 | Solids, Total Suspended, % Removal |  | 97 | 85.0 | percent | MJ - Monthly Average Minimum
FL0021270 | Fort Myers South AWWTP | SD | DW | LEE | D-001 | 2015-11-30 | EFA-01 | Y |  | P 74055 | Coliform, Fecal |  | 1.9 | 200.0 | #/100mL | AB - Annual Average
FL0021270 | Fort Myers South AWWTP | SD | DW | LEE | D-001 | 2015-11-30 | EFA-01 | A |  | P 74055 | Coliform, Fecal |  | 505 | 800.0 | #/100mL | MB - Maximum
FL0021270 | Fort Myers South AWWTP | SD | DW | LEE | D-001 | 2015-11-30 | EFA-01 | A |  | P 74055 | Coliform, Fecal | < | 2 | 200.0 | #/100mL | MM - Monthly Geometric Mean
FL0021270 | Fort Myers South AWWTP | SD | DW | LEE | D-001 | 2015-11-30 | EFA-01 | A |  | P 31639 | Enterococci |  | 4 | 104.0 | #/100mL | SA - Single Sample
FL0021270 | Fort Myers South AWWTP | SD | DW | LEE | D-001 | 2015-11-30 | EFA-01 | A |  | P 31639 | Enterococci | < | 2 | 35.0 | #/100mL | MM - Monthly Geometric Mean
FL0021270 | Fort Myers South AWWTP | SD | DW | LEE | D-001 | 2015-11-30 | EFA-01 | A |  | P 00400 | pH |  | 7.5 | 8.5 | s.u. | MB - Maximum
FL0021270 | Fort Myers South AWWTP | SD | DW | LEE | D-001 | 2015-11-30 | EFA-01 | A |  | P 00400 | pH |  | 6.8 | 6.5 | s.u. | ME - Minimum
FL0021270 | Fort Myers South AWWTP | SD | DW | LEE | D-001 | 2015-11-30 | EFA-01 | A |  | P 50060 | Chlorine, Total Residual |  | 0.8 | 0.5 | mg/L | ME - Minimum
FL0021270 | Fort Myers South AWWTP | SD | DW | LEE | D-001 | 2015-11-30 | EFD-01 | Q |  | P 50060 | Chlorine, Total Residual | < | 0.01 | 0.01 | mg/L | MB - Maximum
FL0021270 | Fort Myers South AWWTP | SD | DW | LEE | D-001 | 2015-11-30 | EFD-01 | Y |  | P 00600 | Nitrogen, Total |  | 2.13 | 3.0 | mg/L | AB - Annual Average
FL0021270 | Fort Myers South AWWTP | SD | DW | LEE | D-001 | 2015-11-30 | EFD-01 | 1 |  | P 00600 | Nitrogen, Total |  | 2.12 | 3.0 | mg/L | MK - Monthly Average
FL0021270 | Fort Myers South AWWTP | SD | DW | LEE | D-001 | 2015-11-30 | EFD-01 | 1 |  | P 00600 | Nitrogen, Total |  | 2.61 | 4.5 | mg/L | WA - Weekly Average
FL0021270 | Fort Myers South AWWTP | SD | DW | LEE | D-001 | 2015-11-30 | EFD-01 | 1 |  | P 00600 | Nitrogen, Total |  | 3.9 | 6.0 | mg/L | MB - Maximum
FL0021270 | Fort Myers South AWWTP | SD | DW | LEE | D-001 | 2015-11-30 | EFD-01 | Q |  | P 00600 | Nitrogen, Total |  | 155 | 300.0 | lb/day | MK - Monthly Average
FL0021270 | Fort Myers South AWWTP | SD | DW | LEE | D-001 | 2015-11-30 | EFD-01 | Y |  | P 00665 | Phosphorus, Total (as P) |  | 0.29 | 0.5 | mg/L | AB - Annual Average
FL0021270 | Fort Myers South AWWTP | SD | DW | LEE | D-001 | 2015-11-30 | EFD-01 | 1 |  | P 00665 | Phosphorus, Total (as P) |  | 0.49 | 1.0 | mg/L | MB - Maximum
FL0021270 | Fort Myers South AWWTP | SD | DW | LEE | D-001 | 2015-11-30 | EFD-01 | 1 |  | P 00665 | Phosphorus, Total (as P) |  | 0.47 | 0.75 | mg/L | WA - Weekly Average
FL0021270 | Fort Myers South AWWTP | SD | DW | LEE | D-001 | 2015-11-30 | EFD-01 | 1 |  | P 00665 | Phosphorus, Total (as P) |  | 0.34 | 0.5 | mg/L | MK - Monthly Average
FL0021270 | Fort Myers South AWWTP | SD | DW | LEE | D-001 | 2015-11-30 | EFD-01 | Q |  | P 00665 | Phosphorus, Total (as P) |  | 25 | 50.0 | lb/day | MK - Monthly Average
FL0021270 | Fort Myers South AWWTP | SD | DW | LEE | D-001 | 11/30/2015 | EFD-01 | 1 |  | P 00300 | Oxygen, Dissolved (DO) |  | 5.7 | 4.0 | mg/L | MB - Maximum | E
FL0021270 | Fort Myers South AWWTP | SD | DW | LEE | D-001 | 2015-11-30 | EFD-01 | 1 |  | P 34306 | Chlorodibromomethane |  | 8.7 | 111.0 | mg/L | MB - Maximum
FL0021270 | Fort Myers South AWWTP | SD | DW | LEE | D-001 | 2015-11-30 | EFD-01 | 1 |  | P 32101 | Dichlorobromomethane |  | 9.3 | 52.2 | mg/L | MB - Maximum
FL0021270 | Fort Myers South AWWTP | SD | DW | LEE | D-001 | 2015-11-30 | CAL-01 | S |  | P 50050 | Flow |  | 8.83 | 12.0 | MGD | AB - Annual Average
FL0021270 | Fort Myers South AWWTP | SD | DW | LEE | D-001 | 2015-11-30 | CAL-01 | P |  | P 50050 | Flow |  | 8.6 | Report | MGD | MK - Monthly Average
FL0021270 | Fort Myers South AWWTP | SD | DW | LEE | D-001 | 2015-11-30 | CAL-01 | P |  | P 50050 | Flow |  | 10.49 | Report | MGD | QA - Quarterly Average
FL0021270 | Fort Myers South AWWTP | SD | DW | LEE | D-001 | 2015-11-30 | CAL-01 | P |  | P 00180 | Percent Capacity, (TMADF/Permitted Capacity) x 100 |  | 87 | Report | percent | MK - Monthly Average
FL0021270 | Fort Myers South AWWTP | SD | DW | LEE | D-001 | 2015-11-30 | INF-01 | R |  | P 80082 | BOD, Carbonaceous 5 day, 20C |  | 142 | Report | mg/L | MK - Monthly Average
FL0021270 | Fort Myers South AWWTP | SD | DW | LEE | D-001 | 2015-11-30 | INF-01 | R |  | P 00530 | Solids, Total Suspended |  | 153 | Report | mg/L | MK - Monthly Average
FL0021270 | Fort Myers South AWWTP | SD | DW | LEE | D-001 | 2015-11-30 | EFD-01 | P |  | P TRP3B | IC25 Statre 7day Chr Ceriodaphnia |  | DNP | 100.0 | percent | ME - Minimum
FL0021270 | Fort Myers South AWWTP | SD | DW | LEE | D-001 | 2015-11-30 | EFD-01 | Q |  | P TRP3B | IC25 Statre 7day Chr Ceriodaphnia |  | DNP | 100.0 | percent | ME - Minimum
FL0021270 | Fort Myers South AWWTP | SD | DW | LEE | D-001 | 2015-11-30 | EFD-01 | R |  | P TRP3B | IC25 Statre 7day Chr Ceriodaphnia |  | DNP | 100.0 | percent | ME - Minimum
FL0021270 | Fort Myers South AWWTP | SD | DW | LEE | D-001 | 2015-11-30 | EFD-01 | P |  | P TRP6C | IC25 Statre 7Day Chr Pimephales |  | DNP | 100.0 | percent | ME - Minimum
FL0021270 | Fort Myers South AWWTP | SD | DW | LEE | D-001 | 2015-11-30 | EFD-01 | Q |  | P TRP6C | IC25 Statre 7Day Chr Pimephales |  | DNP | 100.0 | percent | ME - Minimum
FL0021270 | Fort Myers South AWWTP | SD | DW | LEE | D-001 | 2015-11-30 | EFD-01 | R |  | P TRP6C | IC25 Statre 7Day Chr Pimephales |  | DNP | 100.0 | percent | ME - Minimum
FL0021270 | Fort Myers South AWWTP | SD | DW | LEE | RMP-Q | 2015-11-30 | RMP-1 | + |  | P B0007 | Biosolids Quantity (Transferred) |  | 88.44 | Report | dry tons | MP - Monthly Total
FL0021270 | Fort Myers South AWWTP | SD | DW | LEE | D-001 | 2015-10-31 | FLW-01 | 1 |  | P 50050 | Flow |  | 9.63 | 12.0 | MGD | MK - Monthly Average
FL0021270 | Fort Myers South AWWTP | SD | DW | LEE | D-001 | 2015-10-31 | EFD-01 | Y |  | P 80082 | BOD, Carbonaceous 5 day, 20C |  | 2.1 | 20.0 | mg/L | AB - Annual Average
FL0021270 | Fort Myers South AWWTP | SD | DW | LEE | D-001 | 2015-10-31 | EFD-01 | 1 |  | P 80082 | BOD, Carbonaceous 5 day, 20C |  | 2 | 25.0 | mg/L | MK - Monthly Average
FL0021270 | Fort Myers South AWWTP | SD | DW | LEE | D-001 | 2015-10-31 | EFD-01 | 1 |  | P 80082 | BOD, Carbonaceous 5 day, 20C |  | 2 | 60.0 | mg/L | MB - Maximum
FL0021270 | Fort Myers South AWWTP | SD | DW | LEE | D-001 | 2015-10-31 | EFD-01 | 1 |  | P 80082 | BOD, Carbonaceous 5 day, 20C |  | 2 | 40.0 | mg/L | WA - Weekly Average
FL0021270 | Fort Myers South AWWTP | SD | DW | LEE | D-001 | 2015-10-31 | EFD-01 | Q |  | P 80082 | BOD, Carbonaceous 5 day, 20C |  | 162 | 2504.0 | lb/day | MK - Monthly Average
FL0021270 | Fort Myers South AWWTP | SD | DW | LEE | D-001 | 2015-10-31 | EFD-01 | K |  | P 80091 | CBOD, % Removal, 5-day |  | 98 | 85.0 | percent | MJ - Monthly Average Minimum
FL0021270 | Fort Myers South AWWTP | SD | DW | LEE | D-001 | 2015-10-31 | EFD-01 | Y |  | P 00530 | Solids, Total Suspended |  | 3.7 | 20.0 | mg/L | AB - Annual Average
FL0021270 | Fort Myers South AWWTP | SD | DW | LEE | D-001 | 2015-10-31 | EFD-01 | 1 |  | P 00530 | Solids, Total Suspended |  | 4.7 | 30.0 | mg/L | MK - Monthly Average
FL0021270 | Fort Myers South AWWTP | SD | DW | LEE | D-001 | 2015-10-31 | EFD-01 | 1 |  | P 00530 | Solids, Total Suspended |  | 11.6 | 60.0 | mg/L | MB - Maximum
FL0021270 | Fort Myers South AWWTP | SD | DW | LEE | D-001 | 2015-10-31 | EFD-01 | 1 |  | P 00530 | Solids, Total Suspended |  | 7.6 | 45.0 | mg/L | WA - Weekly Average
FL0021270 | Fort Myers South AWWTP | SD | DW | LEE | D-001 | 2015-10-31 | EFD-01 | Q |  | P 00530 | Solids, Total Suspended |  | 377 | 3004.0 | lb/day | MK - Monthly Average
FL0021270 | Fort Myers South AWWTP | SD | DW | LEE | D-001 | 2015-10-31 | EFD-01 | K |  | P 81011 | Solids, Total Suspended, % Removal |  | 97 | 85.0 | percent | MJ - Monthly Average Minimum
FL0021270 | Fort Myers South AWWTP | SD | DW | LEE | D-001 | 2015-10-31 | EFA-01 | Y |  | P 74055 | Coliform, Fecal |  | 1.8 | 200.0 | #/100mL | AB - Annual Average
FL0021270 | Fort Myers South AWWTP | SD | DW | LEE | D-001 | 2015-10-31 | EFA-01 | A |  | P 74055 | Coliform, Fecal | < | 2 | 200.0 | #/100mL | MM - Monthly Geometric Mean
FL0021270 | Fort Myers South AWWTP | SD | DW | LEE | D-001 | 2015-10-31 | EFA-01 | A |  | P 74055 | Coliform, Fecal |  | 33 | 800.0 | #/100mL | MB - Maximum
FL0021270 | Fort Myers South AWWTP | SD | DW | LEE | D-001 | 2015-10-31 | EFA-01 | A |  | P 31639 | Enterococci |  | 4 | 104.0 | #/100mL | SA - Single Sample
FL0021270 | Fort Myers South AWWTP | SD | DW | LEE | D-001 | 2015-10-31 | EFA-01 | A |  | P 31639 | Enterococci | < | 2 | 35.0 | #/100mL | MM - Monthly Geometric Mean
FL0021270 | Fort Myers South AWWTP | SD | DW | LEE | D-001 | 2015-10-31 | EFA-01 | A |  | P 00400 | pH |  | 7.9 | 8.5 | s.u. | MB - Maximum
FL0021270 | Fort Myers South AWWTP | SD | DW | LEE | D-001 | 2015-10-31 | EFA-01 | A |  | P 00400 | pH |  | 6.9 | 6.5 | s.u. | ME - Minimum
FL0021270 | Fort Myers South AWWTP | SD | DW | LEE | D-001 | 2015-10-31 | EFA-01 | A |  | P 50060 | Chlorine, Total Residual |  | 0.6 | 0.5 | mg/L | ME - Minimum
FL0021270 | Fort Myers South AWWTP | SD | DW | LEE | D-001 | 2015-10-31 | EFD-01 | Q |  | P 50060 | Chlorine, Total Residual | < | 0.01 | 0.01 | mg/L | MB - Maximum
FL0021270 | Fort Myers South AWWTP | SD | DW | LEE | D-001 | 2015-10-31 | EFD-01 | Y |  | P 00600 | Nitrogen, Total |  | 2.17 | 3.0 | mg/L | AB - Annual Average
FL0021270 | Fort Myers South AWWTP | SD | DW | LEE | D-001 | 10/31/2015 | EFD-01 | 1 |  | P 00600 | Nitrogen, Total |  | 4.67 | 4.5 | mg/L | WA - Weekly Average | E
FL0021270 | Fort Myers South AWWTP | SD | DW | LEE | D-001 | 2015-10-31 | EFD-01 | 1 |  | P 00600 | Nitrogen, Total |  | 2.98 | 3.0 | mg/L | MK - Monthly Average
FL0021270 | Fort Myers South AWWTP | SD | DW | LEE | D-001 | 10/31/2015 | EFD-01 | 1 |  | P 00600 | Nitrogen, Total |  | 7 | 6.0 | mg/L | MB - Maximum | E
FL0021270 | Fort Myers South AWWTP | SD | DW | LEE | D-001 | 2015-10-31 | EFD-01 | Q |  | P 00600 | Nitrogen, Total |  | 239 | 300.0 | lb/day | MK - Monthly Average
FL0021270 | Fort Myers South AWWTP | SD | DW | LEE | D-001 | 2015-10-31 | EFD-01 | Y |  | P 00665 | Phosphorus, Total (as P) |  | 0.29 | 0.5 | mg/L | AB - Annual Average
FL0021270 | Fort Myers South AWWTP | SD | DW | LEE | D-001 | 2015-10-31 | EFD-01 | 1 |  | P 00665 | Phosphorus, Total (as P) |  | 0.37 | 0.5 | mg/L | MK - Monthly Average
FL0021270 | Fort Myers South AWWTP | SD | DW | LEE | D-001 | 2015-10-31 | EFD-01 | 1 |  | P 00665 | Phosphorus, Total (as P) |  | 0.56 | 0.75 | mg/L | WA - Weekly Average
FL0021270 | Fort Myers South AWWTP | SD | DW | LEE | D-001 | 2015-10-31 | EFD-01 | 1 |  | P 00665 | Phosphorus, Total (as P) |  | 0.7 | 1.0 | mg/L | MB - Maximum
FL0021270 | Fort Myers South AWWTP | SD | DW | LEE | D-001 | 2015-10-31 | EFD-01 | Q |  | P 00665 | Phosphorus, Total (as P) |  | 30 | 50.0 | lb/day | MK - Monthly Average
FL0021270 | Fort Myers South AWWTP | SD | DW | LEE | D-001 | 10/31/2015 | EFD-01 | 1 |  | P 00300 | Oxygen, Dissolved (DO) |  | 5.6 | 4.0 | mg/L | MB - Maximum | E
FL0021270 | Fort Myers South AWWTP | SD | DW | LEE | D-001 | 2015-10-31 | EFD-01 | 1 |  | P 34306 | Chlorodibromomethane |  | 20.1 | 111.0 | mg/L | MB - Maximum
FL0021270 | Fort Myers South AWWTP | SD | DW | LEE | D-001 | 2015-10-31 | EFD-01 | 1 |  | P 32101 | Dichlorobromomethane |  | 46.7 | 52.2 | mg/L | MB - Maximum
FL0021270 | Fort Myers South AWWTP | SD | DW | LEE | D-001 | 2015-10-31 | CAL-01 | S |  | P 50050 | Flow |  | 8.79 | 12.0 | MGD | AB - Annual Average
FL0021270 | Fort Myers South AWWTP | SD | DW | LEE | D-001 | 2015-10-31 | CAL-01 | P |  | P 50050 | Flow |  | 9.63 | Report | MGD | MK - Monthly Average
FL0021270 | Fort Myers South AWWTP | SD | DW | LEE | D-001 | 2015-10-31 | CAL-01 | P |  | P 50050 | Flow |  | 11.33 | Report | MGD | QA - Quarterly Average
FL0021270 | Fort Myers South AWWTP | SD | DW | LEE | D-001 | 2015-10-31 | CAL-01 | P |  | P 00180 | Percent Capacity, (TMADF/Permitted Capacity) x 100 |  | 94 | Report | percent | MK - Monthly Average
FL0021270 | Fort Myers South AWWTP | SD | DW | LEE | D-001 | 2015-10-31 | INF-01 | R |  | P 80082 | BOD, Carbonaceous 5 day, 20C |  | 122 | Report | mg/L | MK - Monthly Average
FL0021270 | Fort Myers South AWWTP | SD | DW | LEE | D-001 | 2015-10-31 | INF-01 | R |  | P 00530 | Solids, Total Suspended |  | 137 | Report | mg/L | MK - Monthly Average
FL0021270 | Fort Myers South AWWTP | SD | DW | LEE | D-001 | 2015-10-31 | EFD-01 | P |  | P TRP3B | IC25 Statre 7day Chr Ceriodaphnia |  | DNP | 100.0 | percent | ME - Minimum
FL0021270 | Fort Myers South AWWTP | SD | DW | LEE | D-001 | 2015-10-31 | EFD-01 | Q |  | P TRP3B | IC25 Statre 7day Chr Ceriodaphnia |  | DNP | 100.0 | percent | ME - Minimum
FL0021270 | Fort Myers South AWWTP | SD | DW | LEE | D-001 | 2015-10-31 | EFD-01 | R |  | P TRP3B | IC25 Statre 7day Chr Ceriodaphnia |  | DNP | 100.0 | percent | ME - Minimum
FL0021270 | Fort Myers South AWWTP | SD | DW | LEE | D-001 | 2015-10-31 | EFD-01 | P |  | P TRP6C | IC25 Statre 7Day Chr Pimephales |  | DNP | 100.0 | percent | ME - Minimum
FL0021270 | Fort Myers South AWWTP | SD | DW | LEE | D-001 | 2015-10-31 | EFD-01 | Q |  | P TRP6C | IC25 Statre 7Day Chr Pimephales |  | DNP | 100.0 | percent | ME - Minimum
FL0021270 | Fort Myers South AWWTP | SD | DW | LEE | D-001 | 2015-10-31 | EFD-01 | R |  | P TRP6C | IC25 Statre 7Day Chr Pimephales |  | DNP | 100.0 | percent | ME - Minimum
FL0021270 | Fort Myers South AWWTP | SD | DW | LEE | RMP-Q | 2015-10-31 | RMP-1 | + |  | P B0007 | Biosolids Quantity (Transferred) |  | 110.35 | Report | dry tons | MP - Monthly Total
FL0021270 | Fort Myers South AWWTP | SD | DW | LEE | D-001 | 9/30/2015 | FLW-01 | 1 |  | P 50050 | Flow |  | 12.14 | 12.0 | MGD | MK - Monthly Average | E
FL0021270 | Fort Myers South AWWTP | SD | DW | LEE | D-001 | 2015-09-30 | EFD-01 | Y |  | P 80082 | BOD, Carbonaceous 5 day, 20C |  | 2.1 | 20.0 | mg/L | AB - Annual Average
FL0021270 | Fort Myers South AWWTP | SD | DW | LEE | D-001 | 2015-09-30 | EFD-01 | 1 |  | P 80082 | BOD, Carbonaceous 5 day, 20C |  | 2 | 60.0 | mg/L | MB - Maximum
FL0021270 | Fort Myers South AWWTP | SD | DW | LEE | D-001 | 2015-09-30 | EFD-01 | 1 |  | P 80082 | BOD, Carbonaceous 5 day, 20C |  | 2 | 40.0 | mg/L | WA - Weekly Average
FL0021270 | Fort Myers South AWWTP | SD | DW | LEE | D-001 | 2015-09-30 | EFD-01 | 1 |  | P 80082 | BOD, Carbonaceous 5 day, 20C |  | 2 | 25.0 | mg/L | MK - Monthly Average
FL0021270 | Fort Myers South AWWTP | SD | DW | LEE | D-001 | 2015-09-30 | EFD-01 | Q |  | P 80082 | BOD, Carbonaceous 5 day, 20C |  | 201 | 2504.0 | lb/day | MK - Monthly Average
FL0021270 | Fort Myers South AWWTP | SD | DW | LEE | D-001 | 2015-09-30 | EFD-01 | K |  | P 80091 | CBOD, % Removal, 5-day |  | 98 | 85.0 | percent | MJ - Monthly Average Minimum
FL0021270 | Fort Myers South AWWTP | SD | DW | LEE | D-001 | 2015-09-30 | EFD-01 | Y |  | P 00530 | Solids, Total Suspended |  | 3.6 | 20.0 | mg/L | AB - Annual Average
FL0021270 | Fort Myers South AWWTP | SD | DW | LEE | D-001 | 2015-09-30 | EFD-01 | 1 |  | P 00530 | Solids, Total Suspended |  | 6.5 | 30.0 | mg/L | MK - Monthly Average
FL0021270 | Fort Myers South AWWTP | SD | DW | LEE | D-001 | 2015-09-30 | EFD-01 | 1 |  | P 00530 | Solids, Total Suspended |  | 8 | 60.0 | mg/L | MB - Maximum
FL0021270 | Fort Myers South AWWTP | SD | DW | LEE | D-001 | 2015-09-30 | EFD-01 | 1 |  | P 00530 | Solids, Total Suspended |  | 7.1 | 45.0 | mg/L | WA - Weekly Average
FL0021270 | Fort Myers South AWWTP | SD | DW | LEE | D-001 | 2015-09-30 | EFD-01 | Q |  | P 00530 | Solids, Total Suspended |  | 670 | 3004.0 | lb/day | MK - Monthly Average
FL0021270 | Fort Myers South AWWTP | SD | DW | LEE | D-001 | 2015-09-30 | EFD-01 | K |  | P 81011 | Solids, Total Suspended, % Removal |  | 95 | 85.0 | percent | MJ - Monthly Average Minimum
FL0021270 | Fort Myers South AWWTP | SD | DW | LEE | D-001 | 2015-09-30 | EFA-01 | Y |  | P 74055 | Coliform, Fecal |  | 1.8 | 200.0 | #/100mL | AB - Annual Average
FL0021270 | Fort Myers South AWWTP | SD | DW | LEE | D-001 | 2015-09-30 | EFA-01 | A |  | P 74055 | Coliform, Fecal | < | 2 | 200.0 | #/100mL | MM - Monthly Geometric Mean
FL0021270 | Fort Myers South AWWTP | SD | DW | LEE | D-001 | 2015-09-30 | EFA-01 | A |  | P 74055 | Coliform, Fecal |  | 15 | 800.0 | #/100mL | MB - Maximum
FL0021270 | Fort Myers South AWWTP | SD | DW | LEE | D-001 | 2015-09-30 | EFA-01 | A |  | P 31639 | Enterococci |  | 5 | 104.0 | #/100mL | SA - Single Sample
FL0021270 | Fort Myers South AWWTP | SD | DW | LEE | D-001 | 2015-09-30 | EFA-01 | A |  | P 31639 | Enterococci | < | 2 | 35.0 | #/100mL | MM - Monthly Geometric Mean
FL0021270 | Fort Myers South AWWTP | SD | DW | LEE | D-001 | 2015-09-30 | EFA-01 | A |  | P 00400 | pH |  | 6.8 | 6.5 | s.u. | ME - Minimum
FL0021270 | Fort Myers South AWWTP | SD | DW | LEE | D-001 | 2015-09-30 | EFA-01 | A |  | P 00400 | pH |  | 7.7 | 8.5 | s.u. | MB - Maximum
FL0021270 | Fort Myers South AWWTP | SD | DW | LEE | D-001 | 2015-09-30 | EFA-01 | A |  | P 50060 | Chlorine, Total Residual |  | 1.6 | 0.5 | mg/L | ME - Minimum
FL0021270 | Fort Myers South AWWTP | SD | DW | LEE | D-001 | 2015-09-30 | EFD-01 | Q |  | P 50060 | Chlorine, Total Residual | < | 0.01 | 0.01 | mg/L | MB - Maximum
FL0021270 | Fort Myers South AWWTP | SD | DW | LEE | D-001 | 2015-09-30 | EFD-01 | Y |  | P 00600 | Nitrogen, Total |  | 2.12 | 3.0 | mg/L | AB - Annual Average
FL0021270 | Fort Myers South AWWTP | SD | DW | LEE | D-001 | 2015-09-30 | EFD-01 | 1 |  | P 00600 | Nitrogen, Total |  | 1.94 | 3.0 | mg/L | MK - Monthly Average
FL0021270 | Fort Myers South AWWTP | SD | DW | LEE | D-001 | 2015-09-30 | EFD-01 | 1 |  | P 00600 | Nitrogen, Total |  | 2.24 | 4.5 | mg/L | WA - Weekly Average
FL0021270 | Fort Myers South AWWTP | SD | DW | LEE | D-001 | 2015-09-30 | EFD-01 | 1 |  | P 00600 | Nitrogen, Total |  | 2.47 | 6.0 | mg/L | MB - Maximum
FL0021270 | Fort Myers South AWWTP | SD | DW | LEE | D-001 | 2015-09-30 | EFD-01 | Q |  | P 00600 | Nitrogen, Total |  | 201 | 300.0 | lb/day | MK - Monthly Average
FL0021270 | Fort Myers South AWWTP | SD | DW | LEE | D-001 | 2015-09-30 | EFD-01 | Y |  | P 00665 | Phosphorus, Total (as P) |  | 0.28 | 0.5 | mg/L | AB - Annual Average
FL0021270 | Fort Myers South AWWTP | SD | DW | LEE | D-001 | 2015-09-30 | EFD-01 | 1 |  | P 00665 | Phosphorus, Total (as P) |  | 0.42 | 0.75 | mg/L | WA - Weekly Average
FL0021270 | Fort Myers South AWWTP | SD | DW | LEE | D-001 | 2015-09-30 | EFD-01 | 1 |  | P 00665 | Phosphorus, Total (as P) |  | 0.32 | 0.5 | mg/L | MK - Monthly Average
FL0021270 | Fort Myers South AWWTP | SD | DW | LEE | D-001 | 2015-09-30 | EFD-01 | 1 |  | P 00665 | Phosphorus, Total (as P) |  | 0.54 | 1.0 | mg/L | MB - Maximum
FL0021270 | Fort Myers South AWWTP | SD | DW | LEE | D-001 | 2015-09-30 | EFD-01 | Q |  | P 00665 | Phosphorus, Total (as P) |  | 33 | 50.0 | lb/day | MK - Monthly Average
FL0021270 | Fort Myers South AWWTP | SD | DW | LEE | D-001 | 9/30/2015 | EFD-01 | 1 |  | P 00300 | Oxygen, Dissolved (DO) |  | 4.9 | 4.0 | mg/L | MB - Maximum | E
FL0021270 | Fort Myers South AWWTP | SD | DW | LEE | D-001 | 2015-09-30 | EFD-01 | 1 |  | P 34306 | Chlorodibromomethane |  | 47.2 | 111.0 | mg/L | MB - Maximum
FL0021270 | Fort Myers South AWWTP | SD | DW | LEE | D-001 | 2015-09-30 | EFD-01 | 1 |  | P 32101 | Dichlorobromomethane |  | 36.8 | 52.2 | mg/L | MB - Maximum
FL0021270 | Fort Myers South AWWTP | SD | DW | LEE | D-001 | 2015-09-30 | CAL-01 | S |  | P 50050 | Flow |  | 8.69 | 12.0 | MGD | AB - Annual Average
FL0021270 | Fort Myers South AWWTP | SD | DW | LEE | D-001 | 2015-09-30 | CAL-01 | P |  | P 50050 | Flow |  | 11.57 | Report | MGD | QA - Quarterly Average
FL0021270 | Fort Myers South AWWTP | SD | DW | LEE | D-001 | 2015-09-30 | CAL-01 | P |  | P 50050 | Flow |  | 12.14 | Report | MGD | MK - Monthly Average
FL0021270 | Fort Myers South AWWTP | SD | DW | LEE | D-001 | 2015-09-30 | CAL-01 | P |  | P 00180 | Percent Capacity, (TMADF/Permitted Capacity) x 100 |  | 96 | Report | percent | MK - Monthly Average
FL0021270 | Fort Myers South AWWTP | SD | DW | LEE | D-001 | 2015-09-30 | INF-01 | R |  | P 80082 | BOD, Carbonaceous 5 day, 20C |  | 85 | Report | mg/L | MK - Monthly Average
FL0021270 | Fort Myers South AWWTP | SD | DW | LEE | D-001 | 2015-09-30 | INF-01 | R |  | P 00530 | Solids, Total Suspended |  | 123 | Report | mg/L | MK - Monthly Average
FL0021270 | Fort Myers South AWWTP | SD | DW | LEE | D-001 | 2015-09-30 | EFD-01 | P |  | P TRP3B | IC25 Statre 7day Chr Ceriodaphnia |  | DNP | 100.0 | percent | ME - Minimum
FL0021270 | Fort Myers South AWWTP | SD | DW | LEE | D-001 | 2015-09-30 | EFD-01 | Q |  | P TRP3B | IC25 Statre 7day Chr Ceriodaphnia |  | DNP | 100.0 | percent | ME - Minimum
FL0021270 | Fort Myers South AWWTP | SD | DW | LEE | D-001 | 2015-09-30 | EFD-01 | R |  | P TRP3B | IC25 Statre 7day Chr Ceriodaphnia |  | DNP | 100.0 | percent | ME - Minimum
FL0021270 | Fort Myers South AWWTP | SD | DW | LEE | D-001 | 2015-09-30 | EFD-01 | P |  | P TRP6C | IC25 Statre 7Day Chr Pimephales |  | DNP | 100.0 | percent | ME - Minimum
FL0021270 | Fort Myers South AWWTP | SD | DW | LEE | D-001 | 2015-09-30 | EFD-01 | Q |  | P TRP6C | IC25 Statre 7Day Chr Pimephales |  | DNP | 100.0 | percent | ME - Minimum
FL0021270 | Fort Myers South AWWTP | SD | DW | LEE | D-001 | 2015-09-30 | EFD-01 | R |  | P TRP6C | IC25 Statre 7Day Chr Pimephales |  | DNP | 100.0 | percent | ME - Minimum
FL0021270 | Fort Myers South AWWTP | SD | DW | LEE | RMP-Q | 2015-09-30 | RMP-1 | + |  | P B0007 | Biosolids Quantity (Transferred) |  | 126.81 | Report | dry tons | MP - Monthly Total
FL0021270 | Fort Myers South AWWTP | SD | DW | LEE | D-001 | 2015-09-30 | EFD-01 | 1 |  | P 00720 | Cyanide, Total (as CN) |  | BDL | 1.0 | ug/L | MB - Maximum
FL0021270 | Fort Myers South AWWTP | SD | DW | LEE | D-001 | 2015-09-30 | EFD-01 | 1 |  | P 00980 | Iron, Total Recoverable |  | 0.102 | Report | mg/L | MB - Maximum
FL0021270 | Fort Myers South AWWTP | SD | DW | LEE | D-001 | 2015-08-31 | FLW-01 | 1 |  | P 50050 | Flow |  | 11.31 | 12.0 | MGD | MK - Monthly Average
FL0021270 | Fort Myers South AWWTP | SD | DW | LEE | D-001 | 2015-08-31 | EFD-01 | Y |  | P 80082 | BOD, Carbonaceous 5 day, 20C |  | 2.1 | 20.0 | mg/L | AB - Annual Average
FL0021270 | Fort Myers South AWWTP | SD | DW | LEE | D-001 | 2015-08-31 | EFD-01 | 1 |  | P 80082 | BOD, Carbonaceous 5 day, 20C |  | 2 | 25.0 | mg/L | MK - Monthly Average
FL0021270 | Fort Myers South AWWTP | SD | DW | LEE | D-001 | 2015-08-31 | EFD-01 | 1 |  | P 80082 | BOD, Carbonaceous 5 day, 20C |  | 2 | 40.0 | mg/L | WA - Weekly Average
FL0021270 | Fort Myers South AWWTP | SD | DW | LEE | D-001 | 2015-08-31 | EFD-01 | 1 |  | P 80082 | BOD, Carbonaceous 5 day, 20C |  | 2.1 | 60.0 | mg/L | MB - Maximum
FL0021270 | Fort Myers South AWWTP | SD | DW | LEE | D-001 | 2015-08-31 | EFD-01 | Q |  | P 80082 | BOD, Carbonaceous 5 day, 20C |  | 192 | 2504.0 | lb/day | MK - Monthly Average
FL0021270 | Fort Myers South AWWTP | SD | DW | LEE | D-001 | 2015-08-31 | EFD-01 | K |  | P 80091 | CBOD, % Removal, 5-day |  | 98 | 85.0 | percent | MJ - Monthly Average Minimum
FL0021270 | Fort Myers South AWWTP | SD | DW | LEE | D-001 | 2015-08-31 | EFD-01 | Y |  | P 00530 | Solids, Total Suspended |  | 3.3 | 20.0 | mg/L | AB - Annual Average
FL0021270 | Fort Myers South AWWTP | SD | DW | LEE | D-001 | 2015-08-31 | EFD-01 | 1 |  | P 00530 | Solids, Total Suspended |  | 5.1 | 45.0 | mg/L | WA - Weekly Average
FL0021270 | Fort Myers South AWWTP | SD | DW | LEE | D-001 | 2015-08-31 | EFD-01 | 1 |  | P 00530 | Solids, Total Suspended |  | 7.8 | 60.0 | mg/L | MB - Maximum
FL0021270 | Fort Myers South AWWTP | SD | DW | LEE | D-001 | 2015-08-31 | EFD-01 | 1 |  | P 00530 | Solids, Total Suspended |  | 4.8 | 30.0 | mg/L | MK - Monthly Average
FL0021270 | Fort Myers South AWWTP | SD | DW | LEE | D-001 | 2015-08-31 | EFD-01 | Q |  | P 00530 | Solids, Total Suspended |  | 462 | 3004.0 | lb/day | MK - Monthly Average
FL0021270 | Fort Myers South AWWTP | SD | DW | LEE | D-001 | 2015-08-31 | EFD-01 | K |  | P 81011 | Solids, Total Suspended, % Removal |  | 96 | 85.0 | percent | MJ - Monthly Average Minimum
FL0021270 | Fort Myers South AWWTP | SD | DW | LEE | D-001 | 2015-08-31 | EFA-01 | Y |  | P 74055 | Coliform, Fecal |  | 1.8 | 200.0 | #/100mL | AB - Annual Average
FL0021270 | Fort Myers South AWWTP | SD | DW | LEE | D-001 | 2015-08-31 | EFA-01 | A |  | P 74055 | Coliform, Fecal | < | 3 | 200.0 | #/100mL | MM - Monthly Geometric Mean
FL0021270 | Fort Myers South AWWTP | SD | DW | LEE | D-001 | 2015-08-31 | EFA-01 | A |  | P 74055 | Coliform, Fecal |  | 22 | 800.0 | #/100mL | MB - Maximum
FL0021270 | Fort Myers South AWWTP | SD | DW | LEE | D-001 | 2015-08-31 | EFA-01 | A |  | P 31639 | Enterococci | < | 2 | 35.0 | #/100mL | MM - Monthly Geometric Mean
FL0021270 | Fort Myers South AWWTP | SD | DW | LEE | D-001 | 2015-08-31 | EFA-01 | A |  | P 31639 | Enterococci |  | 4 | 104.0 | #/100mL | SA - Single Sample
FL0021270 | Fort Myers South AWWTP | SD | DW | LEE | D-001 | 2015-08-31 | EFA-01 | A |  | P 00400 | pH |  | 7.6 | 8.5 | s.u. | MB - Maximum
FL0021270 | Fort Myers South AWWTP | SD | DW | LEE | D-001 | 2015-08-31 | EFA-01 | A |  | P 00400 | pH |  | 6.7 | 6.5 | s.u. | ME - Minimum
FL0021270 | Fort Myers South AWWTP | SD | DW | LEE | D-001 | 2015-08-31 | EFA-01 | A |  | P 50060 | Chlorine, Total Residual |  | 0.7 | 0.5 | mg/L | ME - Minimum
FL0021270 | Fort Myers South AWWTP | SD | DW | LEE | D-001 | 2015-08-31 | EFD-01 | Q |  | P 50060 | Chlorine, Total Residual | < | 0.01 | 0.01 | mg/L | MB - Maximum
FL0021270 | Fort Myers South AWWTP | SD | DW | LEE | D-001 | 2015-08-31 | EFD-01 | Y |  | P 00600 | Nitrogen, Total |  | 2.15 | 3.0 | mg/L | AB - Annual Average
FL0021270 | Fort Myers South AWWTP | SD | DW | LEE | D-001 | 2015-08-31 | EFD-01 | 1 |  | P 00600 | Nitrogen, Total |  | 1.86 | 3.0 | mg/L | MK - Monthly Average
FL0021270 | Fort Myers South AWWTP | SD | DW | LEE | D-001 | 2015-08-31 | EFD-01 | 1 |  | P 00600 | Nitrogen, Total |  | 2.18 | 6.0 | mg/L | MB - Maximum
FL0021270 | Fort Myers South AWWTP | SD | DW | LEE | D-001 | 2015-08-31 | EFD-01 | 1 |  | P 00600 | Nitrogen, Total |  | 1.95 | 4.5 | mg/L | WA - Weekly Average
FL0021270 | Fort Myers South AWWTP | SD | DW | LEE | D-001 | 2015-08-31 | EFD-01 | Q |  | P 00600 | Nitrogen, Total |  | 178 | 300.0 | lb/day | MK - Monthly Average
FL0021270 | Fort Myers South AWWTP | SD | DW | LEE | D-001 | 2015-08-31 | EFD-01 | Y |  | P 00665 | Phosphorus, Total (as P) |  | 0.28 | 0.5 | mg/L | AB - Annual Average
FL0021270 | Fort Myers South AWWTP | SD | DW | LEE | D-001 | 2015-08-31 | EFD-01 | 1 |  | P 00665 | Phosphorus, Total (as P) |  | 0.34 | 0.75 | mg/L | WA - Weekly Average
FL0021270 | Fort Myers South AWWTP | SD | DW | LEE | D-001 | 2015-08-31 | EFD-01 | 1 |  | P 00665 | Phosphorus, Total (as P) |  | 0.2 | 0.5 | mg/L | MK - Monthly Average
FL0021270 | Fort Myers South AWWTP | SD | DW | LEE | D-001 | 2015-08-31 | EFD-01 | 1 |  | P 00665 | Phosphorus, Total (as P) |  | 0.38 | 1.0 | mg/L | MB - Maximum
FL0021270 | Fort Myers South AWWTP | SD | DW | LEE | D-001 | 2015-08-31 | EFD-01 | Q |  | P 00665 | Phosphorus, Total (as P) |  | 19 | 50.0 | lb/day | MK - Monthly Average
FL0021270 | Fort Myers South AWWTP | SD | DW | LEE | D-001 | 8/31/2015 | EFD-01 | 1 |  | P 00300 | Oxygen, Dissolved (DO) |  | 5 | 4.0 | mg/L | MB - Maximum | E
FL0021270 | Fort Myers South AWWTP | SD | DW | LEE | D-001 | 2015-08-31 | EFD-01 | 1 |  | P 34306 | Chlorodibromomethane |  | 16.6 | 111.0 | mg/L | MB - Maximum
FL0021270 | Fort Myers South AWWTP | SD | DW | LEE | D-001 | 2015-08-31 | EFD-01 | 1 |  | P 32101 | Dichlorobromomethane |  | 23.5 | 52.2 | mg/L | MB - Maximum
FL0021270 | Fort Myers South AWWTP | SD | DW | LEE | D-001 | 2015-08-31 | CAL-01 | S |  | P 50050 | Flow |  | 8.42 | 12.0 | MGD | AB - Annual Average
FL0021270 | Fort Myers South AWWTP | SD | DW | LEE | D-001 | 2015-08-31 | CAL-01 | P |  | P 50050 | Flow |  | 10.24 | Report | MGD | QA - Quarterly Average
FL0021270 | Fort Myers South AWWTP | SD | DW | LEE | D-001 | 2015-08-31 | CAL-01 | P |  | P 50050 | Flow |  | 11.31 | Report | MGD | MK - Monthly Average
FL0021270 | Fort Myers South AWWTP | SD | DW | LEE | D-001 | 2015-08-31 | CAL-01 | P |  | P 00180 | Percent Capacity, (TMADF/Permitted Capacity) x 100 |  | 85 | Report | percent | MK - Monthly Average
FL0021270 | Fort Myers South AWWTP | SD | DW | LEE | D-001 | 2015-08-31 | INF-01 | R |  | P 80082 | BOD, Carbonaceous 5 day, 20C |  | 95 | Report | mg/L | MK - Monthly Average
FL0021270 | Fort Myers South AWWTP | SD | DW | LEE | D-001 | 2015-08-31 | INF-01 | R |  | P 00530 | Solids, Total Suspended |  | 133 | Report | mg/L | MK - Monthly Average
FL0021270 | Fort Myers South AWWTP | SD | DW | LEE | D-001 | 2015-08-31 | EFD-01 | P |  | P TRP3B | IC25 Statre 7day Chr Ceriodaphnia |  | DNP | 100.0 | percent | ME - Minimum
FL0021270 | Fort Myers South AWWTP | SD | DW | LEE | D-001 | 2015-08-31 | EFD-01 | Q |  | P TRP3B | IC25 Statre 7day Chr Ceriodaphnia |  | DNP | 100.0 | percent | ME - Minimum
FL0021270 | Fort Myers South AWWTP | SD | DW | LEE | D-001 | 2015-08-31 | EFD-01 | R |  | P TRP3B | IC25 Statre 7day Chr Ceriodaphnia |  | DNP | 100.0 | percent | ME - Minimum
FL0021270 | Fort Myers South AWWTP | SD | DW | LEE | D-001 | 2015-08-31 | EFD-01 | P |  | P TRP6C | IC25 Statre 7Day Chr Pimephales |  | DNP | 100.0 | percent | ME - Minimum
FL0021270 | Fort Myers South AWWTP | SD | DW | LEE | D-001 | 2015-08-31 | EFD-01 | Q |  | P TRP6C | IC25 Statre 7Day Chr Pimephales |  | DNP | 100.0 | percent | ME - Minimum
FL0021270 | Fort Myers South AWWTP | SD | DW | LEE | D-001 | 2015-08-31 | EFD-01 | R |  | P TRP6C | IC25 Statre 7Day Chr Pimephales |  | DNP | 100.0 | percent | ME - Minimum
FL0021270 | Fort Myers South AWWTP | SD | DW | LEE | RMP-Q | 2015-08-31 | RMP-1 | + |  | P B0007 | Biosolids Quantity (Transferred) |  | 108.04 | Report | dry tons | MP - Monthly Total
FL0021270 | Fort Myers South AWWTP | SD | DW | LEE | D-001 | 2015-07-31 | FLW-01 | 1 |  | P 50050 | Flow |  | 10.47 | 12.0 | MGD | MK - Monthly Average
FL0021270 | Fort Myers South AWWTP | SD | DW | LEE | D-001 | 2015-07-31 | EFD-01 | Y |  | P 80082 | BOD, Carbonaceous 5 day, 20C |  | 2.1 | 20.0 | mg/L | AB - Annual Average
FL0021270 | Fort Myers South AWWTP | SD | DW | LEE | D-001 | 2015-07-31 | EFD-01 | 1 |  | P 80082 | BOD, Carbonaceous 5 day, 20C |  | 2.6 | 60.0 | mg/L | MB - Maximum
FL0021270 | Fort Myers South AWWTP | SD | DW | LEE | D-001 | 2015-07-31 | EFD-01 | 1 |  | P 80082 | BOD, Carbonaceous 5 day, 20C |  | 2.1 | 40.0 | mg/L | WA - Weekly Average
FL0021270 | Fort Myers South AWWTP | SD | DW | LEE | D-001 | 2015-07-31 | EFD-01 | 1 |  | P 80082 | BOD, Carbonaceous 5 day, 20C |  | 2 | 25.0 | mg/L | MK - Monthly Average
FL0021270 | Fort Myers South AWWTP | SD | DW | LEE | D-001 | 2015-07-31 | EFD-01 | Q |  | P 80082 | BOD, Carbonaceous 5 day, 20C |  | 180 | 2504.0 | lb/day | MK - Monthly Average
FL0021270 | Fort Myers South AWWTP | SD | DW | LEE | D-001 | 2015-07-31 | EFD-01 | K |  | P 80091 | CBOD, % Removal, 5-day |  | 98 | 85.0 | percent | MJ - Monthly Average Minimum
FL0021270 | Fort Myers South AWWTP | SD | DW | LEE | D-001 | 2015-07-31 | EFD-01 | Y |  | P 00530 | Solids, Total Suspended |  | 3.1 | 20.0 | mg/L | AB - Annual Average
FL0021270 | Fort Myers South AWWTP | SD | DW | LEE | D-001 | 2015-07-31 | EFD-01 | 1 |  | P 00530 | Solids, Total Suspended |  | 8.4 | 60.0 | mg/L | MB - Maximum
FL0021270 | Fort Myers South AWWTP | SD | DW | LEE | D-001 | 2015-07-31 | EFD-01 | 1 |  | P 00530 | Solids, Total Suspended |  | 3.7 | 30.0 | mg/L | MK - Monthly Average
FL0021270 | Fort Myers South AWWTP | SD | DW | LEE | D-001 | 2015-07-31 | EFD-01 | 1 |  | P 00530 | Solids, Total Suspended |  | 4.8 | 45.0 | mg/L | WA - Weekly Average
FL0021270 | Fort Myers South AWWTP | SD | DW | LEE | D-001 | 2015-07-31 | EFD-01 | Q |  | P 00530 | Solids, Total Suspended |  | 335 | 3004.0 | lb/day | MK - Monthly Average
FL0021270 | Fort Myers South AWWTP | SD | DW | LEE | D-001 | 2015-07-31 | EFD-01 | K |  | P 81011 | Solids, Total Suspended, % Removal |  | 98 | 85.0 | percent | MJ - Monthly Average Minimum
FL0021270 | Fort Myers South AWWTP | SD | DW | LEE | D-001 | 2015-07-31 | EFA-01 | Y |  | P 74055 | Coliform, Fecal |  | 1.8 | 200.0 | #/100mL | AB - Annual Average
FL0021270 | Fort Myers South AWWTP | SD | DW | LEE | D-001 | 2015-07-31 | EFA-01 | A |  | P 74055 | Coliform, Fecal | < | 2 | 200.0 | #/100mL | MM - Monthly Geometric Mean
FL0021270 | Fort Myers South AWWTP | SD | DW | LEE | D-001 | 2015-07-31 | EFA-01 | A |  | P 74055 | Coliform, Fecal |  | 16 | 800.0 | #/100mL | MB - Maximum
FL0021270 | Fort Myers South AWWTP | SD | DW | LEE | D-001 | 2015-07-31 | EFA-01 | A |  | P 31639 | Enterococci |  | 6 | 104.0 | #/100mL | SA - Single Sample
FL0021270 | Fort Myers South AWWTP | SD | DW | LEE | D-001 | 2015-07-31 | EFA-01 | A |  | P 31639 | Enterococci | < | 2 | 35.0 | #/100mL | MM - Monthly Geometric Mean
FL0021270 | Fort Myers South AWWTP | SD | DW | LEE | D-001 | 2015-07-31 | EFA-01 | A |  | P 00400 | pH |  | 7.5 | 8.5 | s.u. | MB - Maximum
FL0021270 | Fort Myers South AWWTP | SD | DW | LEE | D-001 | 2015-07-31 | EFA-01 | A |  | P 00400 | pH |  | 6.6 | 6.5 | s.u. | ME - Minimum
FL0021270 | Fort Myers South AWWTP | SD | DW | LEE | D-001 | 2015-07-31 | EFA-01 | A |  | P 50060 | Chlorine, Total Residual |  | 1.1 | 0.5 | mg/L | ME - Minimum
FL0021270 | Fort Myers South AWWTP | SD | DW | LEE | D-001 | 2015-07-31 | EFD-01 | Q |  | P 50060 | Chlorine, Total Residual | < | 0.01 | 0.01 | mg/L | MB - Maximum
FL0021270 | Fort Myers South AWWTP | SD | DW | LEE | D-001 | 2015-07-31 | EFD-01 | Y |  | P 00600 | Nitrogen, Total |  | 2.16 | 3.0 | mg/L | AB - Annual Average
FL0021270 | Fort Myers South AWWTP | SD | DW | LEE | D-001 | 2015-07-31 | EFD-01 | 1 |  | P 00600 | Nitrogen, Total |  | 2.34 | 6.0 | mg/L | MB - Maximum
FL0021270 | Fort Myers South AWWTP | SD | DW | LEE | D-001 | 2015-07-31 | EFD-01 | 1 |  | P 00600 | Nitrogen, Total |  | 2.04 | 4.5 | mg/L | WA - Weekly Average
FL0021270 | Fort Myers South AWWTP | SD | DW | LEE | D-001 | 2015-07-31 | EFD-01 | 1 |  | P 00600 | Nitrogen, Total |  | 1.55 | 3.0 | mg/L | MK - Monthly Average
FL0021270 | Fort Myers South AWWTP | SD | DW | LEE | D-001 | 2015-07-31 | EFD-01 | Q |  | P 00600 | Nitrogen, Total |  | DNP | 300.0 | lb/day | MK - Monthly Average
FL0021270 | Fort Myers South AWWTP | SD | DW | LEE | D-001 | 2015-07-31 | EFD-01 | Y |  | P 00665 | Phosphorus, Total (as P) |  | DNP | 0.5 | mg/L | AB - Annual Average
FL0021270 | Fort Myers South AWWTP | SD | DW | LEE | D-001 | 2015-07-31 | EFD-01 | 1 |  | P 00665 | Phosphorus, Total (as P) |  | DNP | 0.75 | mg/L | WA - Weekly Average
FL0021270 | Fort Myers South AWWTP | SD | DW | LEE | D-001 | 2015-07-31 | EFD-01 | 1 |  | P 00665 | Phosphorus, Total (as P) |  | DNP | 0.5 | mg/L | MK - Monthly Average
FL0021270 | Fort Myers South AWWTP | SD | DW | LEE | D-001 | 2015-07-31 | EFD-01 | 1 |  | P 00665 | Phosphorus, Total (as P) |  | DNP | 1.0 | mg/L | MB - Maximum
FL0021270 | Fort Myers South AWWTP | SD | DW | LEE | D-001 | 2015-07-31 | EFD-01 | Q |  | P 00665 | Phosphorus, Total (as P) |  | DNP | 50.0 | lb/day | MK - Monthly Average
FL0021270 | Fort Myers South AWWTP | SD | DW | LEE | D-001 | 2015-07-31 | EFD-01 | 1 |  | P 00300 | Oxygen, Dissolved (DO) |  | DNP | 4.0 | mg/L | MB - Maximum
FL0021270 | Fort Myers South AWWTP | SD | DW | LEE | D-001 | 2015-07-31 | EFD-01 | 1 |  | P 34306 | Chlorodibromomethane |  | DNP | 111.0 | mg/L | MB - Maximum
FL0021270 | Fort Myers South AWWTP | SD | DW | LEE | D-001 | 2015-07-31 | EFD-01 | 1 |  | P 32101 | Dichlorobromomethane |  | DNP | 52.2 | mg/L | MB - Maximum
FL0021270 | Fort Myers South AWWTP | SD | DW | LEE | D-001 | 2015-07-31 | CAL-01 | S |  | P 50050 | Flow |  | DNP | 12.0 | MGD | AB - Annual Average
FL0021270 | Fort Myers South AWWTP | SD | DW | LEE | D-001 | 2015-07-31 | CAL-01 | P |  | P 50050 | Flow |  | DNP | Report | MGD | MK - Monthly Average
FL0021270 | Fort Myers South AWWTP | SD | DW | LEE | D-001 | 2015-07-31 | CAL-01 | P |  | P 50050 | Flow |  | DNP | Report | MGD | QA - Quarterly Average
FL0021270 | Fort Myers South AWWTP | SD | DW | LEE | D-001 | 2015-07-31 | CAL-01 | P |  | P 00180 | Percent Capacity, (TMADF/Permitted Capacity) x 100 |  | DNP | Report | percent | MK - Monthly Average
FL0021270 | Fort Myers South AWWTP | SD | DW | LEE | D-001 | 2015-07-31 | INF-01 | R |  | P 80082 | BOD, Carbonaceous 5 day, 20C |  | DNP | Report | mg/L | MK - Monthly Average
FL0021270 | Fort Myers South AWWTP | SD | DW | LEE | D-001 | 2015-07-31 | INF-01 | R |  | P 00530 | Solids, Total Suspended |  | DNP | Report | mg/L | MK - Monthly Average
FL0021270 | Fort Myers South AWWTP | SD | DW | LEE | D-001 | 2015-07-31 | EFD-01 | P |  | P TRP3B | IC25 Statre 7day Chr Ceriodaphnia |  | DNP | 100.0 | percent | ME - Minimum
FL0021270 | Fort Myers South AWWTP | SD | DW | LEE | D-001 | 2015-07-31 | EFD-01 | Q |  | P TRP3B | IC25 Statre 7day Chr Ceriodaphnia |  | DNP | 100.0 | percent | ME - Minimum
FL0021270 | Fort Myers South AWWTP | SD | DW | LEE | D-001 | 2015-07-31 | EFD-01 | R |  | P TRP3B | IC25 Statre 7day Chr Ceriodaphnia |  | DNP | 100.0 | percent | ME - Minimum
FL0021270 | Fort Myers South AWWTP | SD | DW | LEE | D-001 | 2015-07-31 | EFD-01 | P |  | P TRP6C | IC25 Statre 7Day Chr Pimephales |  | DNP | 100.0 | percent | ME - Minimum
FL0021270 | Fort Myers South AWWTP | SD | DW | LEE | D-001 | 2015-07-31 | EFD-01 | Q |  | P TRP6C | IC25 Statre 7Day Chr Pimephales |  | DNP | 100.0 | percent | ME - Minimum
FL0021270 | Fort Myers South AWWTP | SD | DW | LEE | D-001 | 2015-07-31 | EFD-01 | R |  | P TRP6C | IC25 Statre 7Day Chr Pimephales |  | DNP | 100.0 | percent | ME - Minimum
FL0021270 | Fort Myers South AWWTP | SD | DW | LEE | RMP-Q | 2015-07-31 | RMP-1 | + |  | P B0007 | Biosolids Quantity (Transferred) |  | 108.27 | Report | dry tons | MP - Monthly Total
FL0021270 | Fort Myers South AWWTP | SD | DW | LEE | D-001 | 2015-06-30 | FLW-01 | 1 |  | P 50050 | Flow |  | 8.19 | 12.0 | MGD | MK - Monthly Average
FL0021270 | Fort Myers South AWWTP | SD | DW | LEE | D-001 | 2015-06-30 | EFD-01 | Y |  | P 80082 | BOD, Carbonaceous 5 day, 20C |  | 2 | 20.0 | mg/L | AB - Annual Average
FL0021270 | Fort Myers South AWWTP | SD | DW | LEE | D-001 | 2015-06-30 | EFD-01 | 1 |  | P 80082 | BOD, Carbonaceous 5 day, 20C |  | 2.7 | 60.0 | mg/L | MB - Maximum
FL0021270 | Fort Myers South AWWTP | SD | DW | LEE | D-001 | 2015-06-30 | EFD-01 | 1 |  | P 80082 | BOD, Carbonaceous 5 day, 20C |  | 2 | 25.0 | mg/L | MK - Monthly Average
FL0021270 | Fort Myers South AWWTP | SD | DW | LEE | D-001 | 2015-06-30 | EFD-01 | 1 |  | P 80082 | BOD, Carbonaceous 5 day, 20C |  | 2.1 | 40.0 | mg/L | WA - Weekly Average
FL0021270 | Fort Myers South AWWTP | SD | DW | LEE | D-001 | 2015-06-30 | EFD-01 | Q |  | P 80082 | BOD, Carbonaceous 5 day, 20C |  | 138 | 2504.0 | lb/day | MK - Monthly Average
FL0021270 | Fort Myers South AWWTP | SD | DW | LEE | D-001 | 2015-06-30 | EFD-01 | K |  | P 80091 | CBOD, % Removal, 5-day |  | 98 | 85.0 | percent | MJ - Monthly Average Minimum
FL0021270 | Fort Myers South AWWTP | SD | DW | LEE | D-001 | 2015-06-30 | EFD-01 | Y |  | P 00530 | Solids, Total Suspended |  | 3.1 | 20.0 | mg/L | AB - Annual Average
FL0021270 | Fort Myers South AWWTP | SD | DW | LEE | D-001 | 2015-06-30 | EFD-01 | 1 |  | P 00530 | Solids, Total Suspended |  | 4.5 | 30.0 | mg/L | MK - Monthly Average
FL0021270 | Fort Myers South AWWTP | SD | DW | LEE | D-001 | 2015-06-30 | EFD-01 | 1 |  | P 00530 | Solids, Total Suspended |  | 8.5 | 45.0 | mg/L | WA - Weekly Average
FL0021270 | Fort Myers South AWWTP | SD | DW | LEE | D-001 | 2015-06-30 | EFD-01 | 1 |  | P 00530 | Solids, Total Suspended |  | 26.8 | 60.0 | mg/L | MB - Maximum
FL0021270 | Fort Myers South AWWTP | SD | DW | LEE | D-001 | 2015-06-30 | EFD-01 | Q |  | P 00530 | Solids, Total Suspended |  | 298 | 3004.0 | lb/day | MK - Monthly Average
FL0021270 | Fort Myers South AWWTP | SD | DW | LEE | D-001 | 2015-06-30 | EFD-01 | K |  | P 81011 | Solids, Total Suspended, % Removal |  | 97 | 85.0 | percent | MJ - Monthly Average Minimum
FL0021270 | Fort Myers South AWWTP | SD | DW | LEE | D-001 | 2015-06-30 | EFA-01 | Y |  | P 74055 | Coliform, Fecal |  | 1.8 | 200.0 | #/100mL | AB - Annual Average
FL0021270 | Fort Myers South AWWTP | SD | DW | LEE | D-001 | 2015-06-30 | EFA-01 | A |  | P 74055 | Coliform, Fecal |  | 36 | 800.0 | #/100mL | MB - Maximum
FL0021270 | Fort Myers South AWWTP | SD | DW | LEE | D-001 | 2015-06-30 | EFA-01 | A |  | P 74055 | Coliform, Fecal | < | 2 | 200.0 | #/100mL | MM - Monthly Geometric Mean
FL0021270 | Fort Myers South AWWTP | SD | DW | LEE | D-001 | 2015-06-30 | EFA-01 | A |  | P 31639 | Enterococci | < | 1 | 35.0 | #/100mL | MM - Monthly Geometric Mean
FL0021270 | Fort Myers South AWWTP | SD | DW | LEE | D-001 | 2015-06-30 | EFA-01 | A |  | P 31639 | Enterococci |  | 1 | 104.0 | #/100mL | SA - Single Sample
FL0021270 | Fort Myers South AWWTP | SD | DW | LEE | D-001 | 2015-06-30 | EFA-01 | A |  | P 00400 | pH |  | 7.3 | 8.5 | s.u. | MB - Maximum
FL0021270 | Fort Myers South AWWTP | SD | DW | LEE | D-001 | 2015-06-30 | EFA-01 | A |  | P 00400 | pH |  | 6.9 | 6.5 | s.u. | ME - Minimum
FL0021270 | Fort Myers South AWWTP | SD | DW | LEE | D-001 | 2015-06-30 | EFA-01 | A |  | P 50060 | Chlorine, Total Residual |  | 0.6 | 0.5 | mg/L | ME - Minimum
FL0021270 | Fort Myers South AWWTP | SD | DW | LEE | D-001 | 2015-06-30 | EFD-01 | Q |  | P 50060 | Chlorine, Total Residual | < | 0.01 | 0.01 | mg/L | MB - Maximum
FL0021270 | Fort Myers South AWWTP | SD | DW | LEE | D-001 | 2015-06-30 | EFD-01 | Y |  | P 00600 | Nitrogen, Total |  | 2.19 | 3.0 | mg/L | AB - Annual Average
FL0021270 | Fort Myers South AWWTP | SD | DW | LEE | D-001 | 2015-06-30 | EFD-01 | 1 |  | P 00600 | Nitrogen, Total |  | 3.24 | 4.5 | mg/L | WA - Weekly Average
FL0021270 | Fort Myers South AWWTP | SD | DW | LEE | D-001 | 2015-06-30 | EFD-01 | 1 |  | P 00600 | Nitrogen, Total |  | 5.4 | 6.0 | mg/L | MB - Maximum
FL0021270 | Fort Myers South AWWTP | SD | DW | LEE | D-001 | 2015-06-30 | EFD-01 | 1 |  | P 00600 | Nitrogen, Total |  | 1.8 | 3.0 | mg/L | MK - Monthly Average
FL0021270 | Fort Myers South AWWTP | SD | DW | LEE | D-001 | 2015-06-30 | EFD-01 | Q |  | P 00600 | Nitrogen, Total |  | 122 | 300.0 | lb/day | MK - Monthly Average
FL0021270 | Fort Myers South AWWTP | SD | DW | LEE | D-001 | 2015-06-30 | EFD-01 | Y |  | P 00665 | Phosphorus, Total (as P) |  | 0.28 | 0.5 | mg/L | AB - Annual Average
FL0021270 | Fort Myers South AWWTP | SD | DW | LEE | D-001 | 2015-06-30 | EFD-01 | 1 |  | P 00665 | Phosphorus, Total (as P) |  | 0.96 | 1.0 | mg/L | MB - Maximum
FL0021270 | Fort Myers South AWWTP | SD | DW | LEE | D-001 | 2015-06-30 | EFD-01 | 1 |  | P 00665 | Phosphorus, Total (as P) |  | 0.52 | 0.75 | mg/L | WA - Weekly Average
FL0021270 | Fort Myers South AWWTP | SD | DW | LEE | D-001 | 2015-06-30 | EFD-01 | 1 |  | P 00665 | Phosphorus, Total (as P) |  | 0.29 | 0.5 | mg/L | MK - Monthly Average
FL0021270 | Fort Myers South AWWTP | SD | DW | LEE | D-001 | 2015-06-30 | EFD-01 | Q |  | P 00665 | Phosphorus, Total (as P) |  | 20 | 50.0 | lb/day | MK - Monthly Average
FL0021270 | Fort Myers South AWWTP | SD | DW | LEE | D-001 | 6/30/2015 | EFD-01 | 1 |  | P 00300 | Oxygen, Dissolved (DO) |  | 5.5 | 4.0 | mg/L | MB - Maximum | E
FL0021270 | Fort Myers South AWWTP | SD | DW | LEE | D-001 | 2015-06-30 | EFD-01 | 1 |  | P 34306 | Chlorodibromomethane |  | 29.2 | 111.0 | mg/L | MB - Maximum
FL0021270 | Fort Myers South AWWTP | SD | DW | LEE | D-001 | 2015-06-30 | EFD-01 | 1 |  | P 32101 | Dichlorobromomethane |  | 24 | 52.2 | mg/L | MB - Maximum
FL0021270 | Fort Myers South AWWTP | SD | DW | LEE | D-001 | 2015-06-30 | CAL-01 | S |  | P 50050 | Flow |  | 8.17 | 12.0 | MGD | AB - Annual Average
FL0021270 | Fort Myers South AWWTP | SD | DW | LEE | D-001 | 2015-06-30 | CAL-01 | P |  | P 50050 | Flow |  | 7.75 | Report | MGD | QA - Quarterly Average
FL0021270 | Fort Myers South AWWTP | SD | DW | LEE | D-001 | 2015-06-30 | CAL-01 | P |  | P 50050 | Flow |  | 8.19 | Report | MGD | MK - Monthly Average
FL0021270 | Fort Myers South AWWTP | SD | DW | LEE | D-001 | 2015-06-30 | CAL-01 | P |  | P 00180 | Percent Capacity, (TMADF/Permitted Capacity) x 100 |  | 65 | Report | percent | MK - Monthly Average
FL0021270 | Fort Myers South AWWTP | SD | DW | LEE | D-001 | 2015-06-30 | INF-01 | R |  | P 80082 | BOD, Carbonaceous 5 day, 20C |  | 132 | Report | mg/L | MK - Monthly Average
FL0021270 | Fort Myers South AWWTP | SD | DW | LEE | D-001 | 2015-06-30 | INF-01 | R |  | P 00530 | Solids, Total Suspended |  | 168 | Report | mg/L | MK - Monthly Average
FL0021270 | Fort Myers South AWWTP | SD | DW | LEE | D-001 | 6/30/2015 | EFD-01 | P |  | P TRP3B | IC25 Statre 7day Chr Ceriodaphnia |  | 4.58 | 100.0 | percent | ME - Minimum | E
FL0021270 | Fort Myers South AWWTP | SD | DW | LEE | D-001 | 2015-06-30 | EFD-01 | Q |  | P TRP3B | IC25 Statre 7day Chr Ceriodaphnia | > | 100 | 100.0 | percent | ME - Minimum
FL0021270 | Fort Myers South AWWTP | SD | DW | LEE | D-001 | 2015-06-30 | EFD-01 | R |  | P TRP3B | IC25 Statre 7day Chr Ceriodaphnia | > | 100 | 100.0 | percent | ME - Minimum
FL0021270 | Fort Myers South AWWTP | SD | DW | LEE | D-001 | 2015-06-30 | EFD-01 | P |  | P TRP6C | IC25 Statre 7Day Chr Pimephales | > | 100 | 100.0 | percent | ME - Minimum
FL0021270 | Fort Myers South AWWTP | SD | DW | LEE | D-001 | 2015-06-30 | EFD-01 | Q |  | P TRP6C | IC25 Statre 7Day Chr Pimephales | > | 100 | 100.0 | percent | ME - Minimum
FL0021270 | Fort Myers South AWWTP | SD | DW | LEE | D-001 | 2015-06-30 | EFD-01 | R |  | P TRP6C | IC25 Statre 7Day Chr Pimephales | > | 100 | 100.0 | percent | ME - Minimum
FL0021270 | Fort Myers South AWWTP | SD | DW | LEE | RMP-Q | 2015-06-30 | RMP-1 | + |  | P B0007 | Biosolids Quantity (Transferred) |  | 124.47 | Report | dry tons | MP - Monthly Total
FL0021270 | Fort Myers South AWWTP | SD | DW | LEE | D-001 | 2015-06-30 | EFD-01 | 1 |  | P 00720 | Cyanide, Total (as CN) |  | BDL | 1.0 | ug/L | MB - Maximum
FL0021270 | Fort Myers South AWWTP | SD | DW | LEE | D-001 | 2015-06-30 | EFD-01 | 1 |  | P 00980 | Iron, Total Recoverable |  | 157 | Report | mg/L | MB - Maximum
FL0021270 | Fort Myers South AWWTP | SD | DW | LEE | D-001 | 2015-05-31 | FLW-01 | 1 |  | P 50050 | Flow |  | 6.93 | 12.0 | MGD | MK - Monthly Average
FL0021270 | Fort Myers South AWWTP | SD | DW | LEE | D-001 | 2015-05-31 | EFD-01 | Y |  | P 80082 | BOD, Carbonaceous 5 day, 20C | < | 2 | 20.0 | mg/L | AB - Annual Average
FL0021270 | Fort Myers South AWWTP | SD | DW | LEE | D-001 | 2015-05-31 | EFD-01 | 1 |  | P 80082 | BOD, Carbonaceous 5 day, 20C |  | 2.5 | 60.0 | mg/L | MB - Maximum
FL0021270 | Fort Myers South AWWTP | SD | DW | LEE | D-001 | 2015-05-31 | EFD-01 | 1 |  | P 80082 | BOD, Carbonaceous 5 day, 20C | < | 2 | 25.0 | mg/L | MK - Monthly Average
FL0021270 | Fort Myers South AWWTP | SD | DW | LEE | D-001 | 2015-05-31 | EFD-01 | 1 |  | P 80082 | BOD, Carbonaceous 5 day, 20C |  | 2.1 | 40.0 | mg/L | WA - Weekly Average
FL0021270 | Fort Myers South AWWTP | SD | DW | LEE | D-001 | 2015-05-31 | EFD-01 | Q |  | P 80082 | BOD, Carbonaceous 5 day, 20C |  | 118 | 2504.0 | lb/day | MK - Monthly Average
FL0021270 | Fort Myers South AWWTP | SD | DW | LEE | D-001 | 2015-05-31 | EFD-01 | K |  | P 80091 | CBOD, % Removal, 5-day |  | 99 | 85.0 | percent | MJ - Monthly Average Minimum
FL0021270 | Fort Myers South AWWTP | SD | DW | LEE | D-001 | 2015-05-31 | EFD-01 | Y |  | P 00530 | Solids, Total Suspended |  | 3 | 20.0 | mg/L | AB - Annual Average
FL0021270 | Fort Myers South AWWTP | SD | DW | LEE | D-001 | 2015-05-31 | EFD-01 | 1 |  | P 00530 | Solids, Total Suspended |  | 2.8 | 30.0 | mg/L | MK - Monthly Average
FL0021270 | Fort Myers South AWWTP | SD | DW | LEE | D-001 | 2015-05-31 | EFD-01 | 1 |  | P 00530 | Solids, Total Suspended |  | 5.4 | 60.0 | mg/L | MB - Maximum
FL0021270 | Fort Myers South AWWTP | SD | DW | LEE | D-001 | 2015-05-31 | EFD-01 | 1 |  | P 00530 | Solids, Total Suspended |  | 3.2 | 45.0 | mg/L | WA - Weekly Average
FL0021270 | Fort Myers South AWWTP | SD | DW | LEE | D-001 | 2015-05-31 | EFD-01 | Q |  | P 00530 | Solids, Total Suspended |  | 181 | 3004.0 | lb/day | MK - Monthly Average
FL0021270 | Fort Myers South AWWTP | SD | DW | LEE | D-001 | 2015-05-31 | EFD-01 | K |  | P 81011 | Solids, Total Suspended, % Removal |  | 98 | 85.0 | percent | MJ - Monthly Average Minimum
FL0021270 | Fort Myers South AWWTP | SD | DW | LEE | D-001 | 2015-05-31 | EFA-01 | Y |  | P 74055 | Coliform, Fecal | < | 1.8 | 200.0 | #/100mL | AB - Annual Average
FL0021270 | Fort Myers South AWWTP | SD | DW | LEE | D-001 | 2015-05-31 | EFA-01 | A |  | P 74055 | Coliform, Fecal | < | 1 | 200.0 | #/100mL | MM - Monthly Geometric Mean
FL0021270 | Fort Myers South AWWTP | SD | DW | LEE | D-001 | 2015-05-31 | EFA-01 | A |  | P 74055 | Coliform, Fecal | < | 1 | 800.0 | #/100mL | MB - Maximum
FL0021270 | Fort Myers South AWWTP | SD | DW | LEE | D-001 | 2015-05-31 | EFA-01 | A |  | P 31639 | Enterococci | < | 1 | 104.0 | #/100mL | SA - Single Sample
FL0021270 | Fort Myers South AWWTP | SD | DW | LEE | D-001 | 2015-05-31 | EFA-01 | A |  | P 31639 | Enterococci | < | 1 | 35.0 | #/100mL | MM - Monthly Geometric Mean
FL0021270 | Fort Myers South AWWTP | SD | DW | LEE | D-001 | 2015-05-31 | EFA-01 | A |  | P 00400 | pH |  | 7.4 | 8.5 | s.u. | MB - Maximum
FL0021270 | Fort Myers South AWWTP | SD | DW | LEE | D-001 | 2015-05-31 | EFA-01 | A |  | P 00400 | pH |  | 6.7 | 6.5 | s.u. | ME - Minimum
FL0021270 | Fort Myers South AWWTP | SD | DW | LEE | D-001 | 2015-05-31 | EFA-01 | A |  | P 50060 | Chlorine, Total Residual |  | 0.9 | 0.5 | mg/L | ME - Minimum
FL0021270 | Fort Myers South AWWTP | SD | DW | LEE | D-001 | 2015-05-31 | EFD-01 | Q |  | P 50060 | Chlorine, Total Residual | < | 0.01 | 0.01 | mg/L | MB - Maximum
FL0021270 | Fort Myers South AWWTP | SD | DW | LEE | D-001 | 2015-05-31 | EFD-01 | Y |  | P 00600 | Nitrogen, Total |  | 2.26 | 3.0 | mg/L | AB - Annual Average
FL0021270 | Fort Myers South AWWTP | SD | DW | LEE | D-001 | 2015-05-31 | EFD-01 | 1 |  | P 00600 | Nitrogen, Total |  | 2.9 | 6.0 | mg/L | MB - Maximum
FL0021270 | Fort Myers South AWWTP | SD | DW | LEE | D-001 | 2015-05-31 | EFD-01 | 1 |  | P 00600 | Nitrogen, Total |  | 2.12 | 4.5 | mg/L | WA - Weekly Average
FL0021270 | Fort Myers South AWWTP | SD | DW | LEE | D-001 | 2015-05-31 | EFD-01 | 1 |  | P 00600 | Nitrogen, Total |  | 1.89 | 3.0 | mg/L | MK - Monthly Average
FL0021270 | Fort Myers South AWWTP | SD | DW | LEE | D-001 | 2015-05-31 | EFD-01 | Q |  | P 00600 | Nitrogen, Total |  | 110 | 300.0 | lb/day | MK - Monthly Average
FL0021270 | Fort Myers South AWWTP | SD | DW | LEE | D-001 | 2015-05-31 | EFD-01 | Y |  | P 00665 | Phosphorus, Total (as P) |  | 0.28 | 0.5 | mg/L | AB - Annual Average
FL0021270 | Fort Myers South AWWTP | SD | DW | LEE | D-001 | 2015-05-31 | EFD-01 | 1 |  | P 00665 | Phosphorus, Total (as P) |  | 0.26 | 0.5 | mg/L | MK - Monthly Average
FL0021270 | Fort Myers South AWWTP | SD | DW | LEE | D-001 | 2015-05-31 | EFD-01 | 1 |  | P 00665 | Phosphorus, Total (as P) |  | 0.85 | 1.0 | mg/L | MB - Maximum
FL0021270 | Fort Myers South AWWTP | SD | DW | LEE | D-001 | 2015-05-31 | EFD-01 | 1 |  | P 00665 | Phosphorus, Total (as P) |  | 0.43 | 0.75 | mg/L | WA - Weekly Average
FL0021270 | Fort Myers South AWWTP | SD | DW | LEE | D-001 | 2015-05-31 | EFD-01 | Q |  | P 00665 | Phosphorus, Total (as P) |  | 15 | 50.0 | lb/day | MK - Monthly Average
FL0021270 | Fort Myers South AWWTP | SD | DW | LEE | D-001 | 5/31/2015 | EFD-01 | 1 |  | P 00300 | Oxygen, Dissolved (DO) |  | 5.7 | 4.0 | mg/L | MB - Maximum | E
FL0021270 | Fort Myers South AWWTP | SD | DW | LEE | D-001 | 2015-05-31 | EFD-01 | 1 |  | P 34306 | Chlorodibromomethane |  | 33 | 111.0 | mg/L | MB - Maximum
FL0021270 | Fort Myers South AWWTP | SD | DW | LEE | D-001 | 2015-05-31 | EFD-01 | 1 |  | P 32101 | Dichlorobromomethane |  | 25.3 | 52.2 | mg/L | MB - Maximum
FL0021270 | Fort Myers South AWWTP | SD | DW | LEE | D-001 | 2015-05-31 | CAL-01 | S |  | P 50050 | Flow |  | 8.15 | 12.0 | MGD | AB - Annual Average
FL0021270 | Fort Myers South AWWTP | SD | DW | LEE | D-001 | 2015-05-31 | CAL-01 | P |  | P 50050 | Flow |  | 6.93 | Report | MGD | MK - Monthly Average
FL0021270 | Fort Myers South AWWTP | SD | DW | LEE | D-001 | 2015-05-31 | CAL-01 | P |  | P 50050 | Flow |  | 7.7 | Report | MGD | QA - Quarterly Average
FL0021270 | Fort Myers South AWWTP | SD | DW | LEE | D-001 | 2015-05-31 | CAL-01 | P |  | P 00180 | Percent Capacity, (TMADF/Permitted Capacity) x 100 |  | 64 | Report | percent | MK - Monthly Average
FL0021270 | Fort Myers South AWWTP | SD | DW | LEE | D-001 | 2015-05-31 | INF-01 | R |  | P 80082 | BOD, Carbonaceous 5 day, 20C |  | 170 | Report | mg/L | MK - Monthly Average
FL0021270 | Fort Myers South AWWTP | SD | DW | LEE | D-001 | 2015-05-31 | INF-01 | R |  | P 00530 | Solids, Total Suspended |  | 180 | Report | mg/L | MK - Monthly Average
FL0021270 | Fort Myers South AWWTP | SD | DW | LEE | D-001 | 2015-05-31 | EFD-01 | P |  | P TRP3B | IC25 Statre 7day Chr Ceriodaphnia |  | DNP | 100.0 | percent | ME - Minimum
FL0021270 | Fort Myers South AWWTP | SD | DW | LEE | D-001 | 2015-05-31 | EFD-01 | Q |  | P TRP3B | IC25 Statre 7day Chr Ceriodaphnia |  | DNP | 100.0 | percent | ME - Minimum
FL0021270 | Fort Myers South AWWTP | SD | DW | LEE | D-001 | 2015-05-31 | EFD-01 | R |  | P TRP3B | IC25 Statre 7day Chr Ceriodaphnia |  | DNP | 100.0 | percent | ME - Minimum
FL0021270 | Fort Myers South AWWTP | SD | DW | LEE | D-001 | 2015-05-31 | EFD-01 | P |  | P TRP6C | IC25 Statre 7Day Chr Pimephales |  | DNP | 100.0 | percent | ME - Minimum
FL0021270 | Fort Myers South AWWTP | SD | DW | LEE | D-001 | 2015-05-31 | EFD-01 | Q |  | P TRP6C | IC25 Statre 7Day Chr Pimephales |  | DNP | 100.0 | percent | ME - Minimum
FL0021270 | Fort Myers South AWWTP | SD | DW | LEE | D-001 | 2015-05-31 | EFD-01 | R |  | P TRP6C | IC25 Statre 7Day Chr Pimephales |  | DNP | 100.0 | percent | ME - Minimum
FL0021270 | Fort Myers South AWWTP | SD | DW | LEE | RMP-Q | 2015-05-31 | RMP-1 | + |  | P B0007 | Biosolids Quantity (Transferred) |  | 120.42 | Report | dry tons | MP - Monthly Total
FL0021270 | Fort Myers South AWWTP | SD | DW | LEE | D-001 | 2015-04-30 | FLW-01 | 1 |  | P 50050 | Flow |  | 7.42 | 12.0 | MGD | MK - Monthly Average
FL0021270 | Fort Myers South AWWTP | SD | DW | LEE | D-001 | 2015-04-30 | EFD-01 | Y |  | P 80082 | BOD, Carbonaceous 5 day, 20C | < | 2 | 20.0 | mg/L | AB - Annual Average
FL0021270 | Fort Myers South AWWTP | SD | DW | LEE | D-001 | 2015-04-30 | EFD-01 | 1 |  | P 80082 | BOD, Carbonaceous 5 day, 20C | < | 2 | 60.0 | mg/L | MB - Maximum
FL0021270 | Fort Myers South AWWTP | SD | DW | LEE | D-001 | 2015-04-30 | EFD-01 | 1 |  | P 80082 | BOD, Carbonaceous 5 day, 20C | < | 2 | 40.0 | mg/L | WA - Weekly Average
FL0021270 | Fort Myers South AWWTP | SD | DW | LEE | D-001 | 2015-04-30 | EFD-01 | 1 |  | P 80082 | BOD, Carbonaceous 5 day, 20C | < | 2 | 25.0 | mg/L | MK - Monthly Average
FL0021270 | Fort Myers South AWWTP | SD | DW | LEE | D-001 | 2015-04-30 | EFD-01 | Q |  | P 80082 | BOD, Carbonaceous 5 day, 20C |  | 124 | 2504.0 | lb/day | MK - Monthly Average
FL0021270 | Fort Myers South AWWTP | SD | DW | LEE | D-001 | 2015-04-30 | EFD-01 | K |  | P 80091 | CBOD, % Removal, 5-day |  | 99 | 85.0 | percent | MJ - Monthly Average Minimum
FL0021270 | Fort Myers South AWWTP | SD | DW | LEE | D-001 | 2015-04-30 | EFD-01 | Y |  | P 00530 | Solids, Total Suspended |  | 3 | 20.0 | mg/L | AB - Annual Average
FL0021270 | Fort Myers South AWWTP | SD | DW | LEE | D-001 | 2015-04-30 | EFD-01 | 1 |  | P 00530 | Solids, Total Suspended |  | 3.6 | 60.0 | mg/L | MB - Maximum
FL0021270 | Fort Myers South AWWTP | SD | DW | LEE | D-001 | 2015-04-30 | EFD-01 | 1 |  | P 00530 | Solids, Total Suspended |  | 2.4 | 45.0 | mg/L | WA - Weekly Average
FL0021270 | Fort Myers South AWWTP | SD | DW | LEE | D-001 | 2015-04-30 | EFD-01 | 1 |  | P 00530 | Solids, Total Suspended |  | 2 | 30.0 | mg/L | MK - Monthly Average
FL0021270 | Fort Myers South AWWTP | SD | DW | LEE | D-001 | 2015-04-30 | EFD-01 | Q |  | P 00530 | Solids, Total Suspended |  | 128 | 3004.0 | lb/day | MK - Monthly Average
FL0021270 | Fort Myers South AWWTP | SD | DW | LEE | D-001 | 2015-04-30 | EFD-01 | K |  | P 81011 | Solids, Total Suspended, % Removal |  | 99 | 85.0 | percent | MJ - Monthly Average Minimum
FL0021270 | Fort Myers South AWWTP | SD | DW | LEE | D-001 | 2015-04-30 | EFA-01 | Y |  | P 74055 | Coliform, Fecal | < | 1.8 | 200.0 | #/100mL | AB - Annual Average
FL0021270 | Fort Myers South AWWTP | SD | DW | LEE | D-001 | 2015-04-30 | EFA-01 | A |  | P 74055 | Coliform, Fecal | < | 1 | 800.0 | #/100mL | MB - Maximum
FL0021270 | Fort Myers South AWWTP | SD | DW | LEE | D-001 | 2015-04-30 | EFA-01 | A |  | P 74055 | Coliform, Fecal | < | 1 | 200.0 | #/100mL | MM - Monthly Geometric Mean
FL0021270 | Fort Myers South AWWTP | SD | DW | LEE | D-001 | 2015-04-30 | EFA-01 | A |  | P 31639 | Enterococci | < | 1 | 35.0 | #/100mL | MM - Monthly Geometric Mean
FL0021270 | Fort Myers South AWWTP | SD | DW | LEE | D-001 | 2015-04-30 | EFA-01 | A |  | P 31639 | Enterococci | < | 1 | 104.0 | #/100mL | SA - Single Sample
FL0021270 | Fort Myers South AWWTP | SD | DW | LEE | D-001 | 2015-04-30 | EFA-01 | A |  | P 00400 | pH |  | 6.6 | 6.5 | s.u. | ME - Minimum
FL0021270 | Fort Myers South AWWTP | SD | DW | LEE | D-001 | 2015-04-30 | EFA-01 | A |  | P 00400 | pH |  | 7.5 | 8.5 | s.u. | MB - Maximum
FL0021270 | Fort Myers South AWWTP | SD | DW | LEE | D-001 | 2015-04-30 | EFA-01 | A |  | P 50060 | Chlorine, Total Residual |  | 1 | 0.5 | mg/L | ME - Minimum
FL0021270 | Fort Myers South AWWTP | SD | DW | LEE | D-001 | 2015-04-30 | EFD-01 | Q |  | P 50060 | Chlorine, Total Residual | < | 0.01 | 0.01 | mg/L | MB - Maximum
FL0021270 | Fort Myers South AWWTP | SD | DW | LEE | D-001 | 2015-04-30 | EFD-01 | Y |  | P 00600 | Nitrogen, Total |  | 2.28 | 3.0 | mg/L | AB - Annual Average
FL0021270 | Fort Myers South AWWTP | SD | DW | LEE | D-001 | 2015-04-30 | EFD-01 | 1 |  | P 00600 | Nitrogen, Total |  | 3.23 | 6.0 | mg/L | MB - Maximum
FL0021270 | Fort Myers South AWWTP | SD | DW | LEE | D-001 | 2015-04-30 | EFD-01 | 1 |  | P 00600 | Nitrogen, Total |  | 1.69 | 4.5 | mg/L | WA - Weekly Average
FL0021270 | Fort Myers South AWWTP | SD | DW | LEE | D-001 | 2015-04-30 | EFD-01 | 1 |  | P 00600 | Nitrogen, Total |  | 1.43 | 3.0 | mg/L | MK - Monthly Average
FL0021270 | Fort Myers South AWWTP | SD | DW | LEE | D-001 | 2015-04-30 | EFD-01 | Q |  | P 00600 | Nitrogen, Total |  | 89 | 300.0 | lb/day | MK - Monthly Average
FL0021270 | Fort Myers South AWWTP | SD | DW | LEE | D-001 | 2015-04-30 | EFD-01 | Y |  | P 00665 | Phosphorus, Total (as P) |  | 0.29 | 0.5 | mg/L | AB - Annual Average
FL0021270 | Fort Myers South AWWTP | SD | DW | LEE | D-001 | 2015-04-30 | EFD-01 | 1 |  | P 00665 | Phosphorus, Total (as P) |  | 0.55 | 1.0 | mg/L | MB - Maximum
FL0021270 | Fort Myers South AWWTP | SD | DW | LEE | D-001 | 2015-04-30 | EFD-01 | 1 |  | P 00665 | Phosphorus, Total (as P) |  | 0.36 | 0.75 | mg/L | WA - Weekly Average
FL0021270 | Fort Myers South AWWTP | SD | DW | LEE | D-001 | 2015-04-30 | EFD-01 | 1 |  | P 00665 | Phosphorus, Total (as P) |  | 0.32 | 0.5 | mg/L | MK - Monthly Average
FL0021270 | Fort Myers South AWWTP | SD | DW | LEE | D-001 | 2015-04-30 | EFD-01 | Q |  | P 00665 | Phosphorus, Total (as P) |  | 20 | 50.0 | lb/day | MK - Monthly Average
FL0021270 | Fort Myers South AWWTP | SD | DW | LEE | D-001 | 4/30/2015 | EFD-01 | 1 |  | P 00300 | Oxygen, Dissolved (DO) |  | 5.8 | 4.0 | mg/L | MB - Maximum | E
FL0021270 | Fort Myers South AWWTP | SD | DW | LEE | D-001 | 2015-04-30 | EFD-01 | 1 |  | P 34306 | Chlorodibromomethane |  | 17.3 | 111.0 | mg/L | MB - Maximum
FL0021270 | Fort Myers South AWWTP | SD | DW | LEE | D-001 | 2015-04-30 | EFD-01 | 1 |  | P 32101 | Dichlorobromomethane |  | 19.2 | 52.2 | mg/L | MB - Maximum
FL0021270 | Fort Myers South AWWTP | SD | DW | LEE | D-001 | 2015-04-30 | CAL-01 | S |  | P 50050 | Flow |  | 8.18 | 12.0 | MGD | AB - Annual Average
FL0021270 | Fort Myers South AWWTP | SD | DW | LEE | D-001 | 2015-04-30 | CAL-01 | P |  | P 50050 | Flow |  | 8.02 | Report | MGD | QA - Quarterly Average
FL0021270 | Fort Myers South AWWTP | SD | DW | LEE | D-001 | 2015-04-30 | CAL-01 | P |  | P 50050 | Flow |  | 7.42 | Report | MGD | MK - Monthly Average
FL0021270 | Fort Myers South AWWTP | SD | DW | LEE | D-001 | 2015-04-30 | CAL-01 | P |  | P 00180 | Percent Capacity, (TMADF/Permitted Capacity) x 100 |  | 67 | Report | percent | MK - Monthly Average
FL0021270 | Fort Myers South AWWTP | SD | DW | LEE | D-001 | 2015-04-30 | INF-01 | R |  | P 80082 | BOD, Carbonaceous 5 day, 20C |  | 183 | Report | mg/L | MK - Monthly Average
FL0021270 | Fort Myers South AWWTP | SD | DW | LEE | D-001 | 2015-04-30 | INF-01 | R |  | P 00530 | Solids, Total Suspended |  | 181 | Report | mg/L | MK - Monthly Average
FL0021270 | Fort Myers South AWWTP | SD | DW | LEE | D-001 | 2015-04-30 | EFD-01 | P |  | P TRP3B | IC25 Statre 7day Chr Ceriodaphnia |  | DNP | 100.0 | percent | ME - Minimum
FL0021270 | Fort Myers South AWWTP | SD | DW | LEE | D-001 | 2015-04-30 | EFD-01 | Q |  | P TRP3B | IC25 Statre 7day Chr Ceriodaphnia |  | DNP | 100.0 | percent | ME - Minimum
FL0021270 | Fort Myers South AWWTP | SD | DW | LEE | D-001 | 2015-04-30 | EFD-01 | R |  | P TRP3B | IC25 Statre 7day Chr Ceriodaphnia |  | DNP | 100.0 | percent | ME - Minimum
FL0021270 | Fort Myers South AWWTP | SD | DW | LEE | D-001 | 2015-04-30 | EFD-01 | P |  | P TRP6C | IC25 Statre 7Day Chr Pimephales |  | DNP | 100.0 | percent | ME - Minimum
FL0021270 | Fort Myers South AWWTP | SD | DW | LEE | D-001 | 2015-04-30 | EFD-01 | Q |  | P TRP6C | IC25 Statre 7Day Chr Pimephales |  | DNP | 100.0 | percent | ME - Minimum
FL0021270 | Fort Myers South AWWTP | SD | DW | LEE | D-001 | 2015-04-30 | EFD-01 | R |  | P TRP6C | IC25 Statre 7Day Chr Pimephales |  | DNP | 100.0 | percent | ME - Minimum
FL0021270 | Fort Myers South AWWTP | SD | DW | LEE | RMP-Q | 2015-04-30 | RMP-1 | + |  | P B0007 | Biosolids Quantity (Transferred) |  | 153.02 | Report | dry tons | MP - Monthly Total
FL0021270 | Fort Myers South AWWTP | SD | DW | LEE | D-001 | 2015-03-31 | FLW-01 | 1 |  | P 50050 | Flow |  | 7.98 | 12.0 | MGD | MK - Monthly Average
FL0021270 | Fort Myers South AWWTP | SD | DW | LEE | D-001 | 2015-03-31 | EFD-01 | Y |  | P 80082 | BOD, Carbonaceous 5 day, 20C | < | 2 | 20.0 | mg/L | AB - Annual Average
FL0021270 | Fort Myers South AWWTP | SD | DW | LEE | D-001 | 2015-03-31 | EFD-01 | 1 |  | P 80082 | BOD, Carbonaceous 5 day, 20C |  | 3.2 | 60.0 | mg/L | MB - Maximum
FL0021270 | Fort Myers South AWWTP | SD | DW | LEE | D-001 | 2015-03-31 | EFD-01 | 1 |  | P 80082 | BOD, Carbonaceous 5 day, 20C | < | 2.1 | 25.0 | mg/L | MK - Monthly Average
FL0021270 | Fort Myers South AWWTP | SD | DW | LEE | D-001 | 2015-03-31 | EFD-01 | 1 |  | P 80082 | BOD, Carbonaceous 5 day, 20C |  | 2.2 | 40.0 | mg/L | WA - Weekly Average
FL0021270 | Fort Myers South AWWTP | SD | DW | LEE | D-001 | 2015-03-31 | EFD-01 | Q |  | P 80082 | BOD, Carbonaceous 5 day, 20C |  | 143 | 2504.0 | lb/day | MK - Monthly Average
FL0021270 | Fort Myers South AWWTP | SD | DW | LEE | D-001 | 2015-03-31 | EFD-01 | K |  | P 80091 | CBOD, % Removal, 5-day |  | 99 | 85.0 | percent | MJ - Monthly Average Minimum
FL0021270 | Fort Myers South AWWTP | SD | DW | LEE | D-001 | 2015-03-31 | EFD-01 | Y |  | P 00530 | Solids, Total Suspended |  | 3.1 | 20.0 | mg/L | AB - Annual Average
FL0021270 | Fort Myers South AWWTP | SD | DW | LEE | D-001 | 2015-03-31 | EFD-01 | 1 |  | P 00530 | Solids, Total Suspended |  | 3 | 30.0 | mg/L | MK - Monthly Average
FL0021270 | Fort Myers South AWWTP | SD | DW | LEE | D-001 | 2015-03-31 | EFD-01 | 1 |  | P 00530 | Solids, Total Suspended |  | 4.2 | 60.0 | mg/L | MB - Maximum
FL0021270 | Fort Myers South AWWTP | SD | DW | LEE | D-001 | 2015-03-31 | EFD-01 | 1 |  | P 00530 | Solids, Total Suspended |  | 3.3 | 45.0 | mg/L | WA - Weekly Average
FL0021270 | Fort Myers South AWWTP | SD | DW | LEE | D-001 | 2015-03-31 | EFD-01 | Q |  | P 00530 | Solids, Total Suspended |  | 202 | 3004.0 | lb/day | MK - Monthly Average
FL0021270 | Fort Myers South AWWTP | SD | DW | LEE | D-001 | 2015-03-31 | EFD-01 | K |  | P 81011 | Solids, Total Suspended, % Removal |  | 99 | 85.0 | percent | MJ - Monthly Average Minimum
FL0021270 | Fort Myers South AWWTP | SD | DW | LEE | D-001 | 2015-03-31 | EFA-01 | Y |  | P 74055 | Coliform, Fecal | < | 1.9 | 200.0 | #/100mL | AB - Annual Average
FL0021270 | Fort Myers South AWWTP | SD | DW | LEE | D-001 | 2015-03-31 | EFA-01 | A |  | P 74055 | Coliform, Fecal | < | 2 | 200.0 | #/100mL | MM - Monthly Geometric Mean
FL0021270 | Fort Myers South AWWTP | SD | DW | LEE | D-001 | 2015-03-31 | EFA-01 | A |  | P 74055 | Coliform, Fecal | < | 2 | 800.0 | #/100mL | MB - Maximum
FL0021270 | Fort Myers South AWWTP | SD | DW | LEE | D-001 | 2015-03-31 | EFA-01 | A |  | P 31639 | Enterococci | < | 1 | 35.0 | #/100mL | MM - Monthly Geometric Mean
FL0021270 | Fort Myers South AWWTP | SD | DW | LEE | D-001 | 2015-03-31 | EFA-01 | A |  | P 31639 | Enterococci | < | 1 | 104.0 | #/100mL | SA - Single Sample
FL0021270 | Fort Myers South AWWTP | SD | DW | LEE | D-001 | 2015-03-31 | EFA-01 | A |  | P 00400 | pH |  | 6.7 | 6.5 | s.u. | ME - Minimum
FL0021270 | Fort Myers South AWWTP | SD | DW | LEE | D-001 | 2015-03-31 | EFA-01 | A |  | P 00400 | pH |  | 7.4 | 8.5 | s.u. | MB - Maximum
FL0021270 | Fort Myers South AWWTP | SD | DW | LEE | D-001 | 2015-03-31 | EFA-01 | A |  | P 50060 | Chlorine, Total Residual |  | 0.5 | 0.5 | mg/L | ME - Minimum
FL0021270 | Fort Myers South AWWTP | SD | DW | LEE | D-001 | 2015-03-31 | EFD-01 | Q |  | P 50060 | Chlorine, Total Residual | < | 0.01 | 0.01 | mg/L | MB - Maximum
FL0021270 | Fort Myers South AWWTP | SD | DW | LEE | D-001 | 2015-03-31 | EFD-01 | Y |  | P 00600 | Nitrogen, Total |  | 2.25 | 3.0 | mg/L | AB - Annual Average
FL0021270 | Fort Myers South AWWTP | SD | DW | LEE | D-001 | 3/31/2015 | EFD-01 | 1 |  | P 00600 | Nitrogen, Total |  | 7.09 | 4.5 | mg/L | WA - Weekly Average | E
FL0021270 | Fort Myers South AWWTP | SD | DW | LEE | D-001 | 3/31/2015 | EFD-01 | 1 |  | P 00600 | Nitrogen, Total |  | 3.5 | 3.0 | mg/L | MK - Monthly Average | E
FL0021270 | Fort Myers South AWWTP | SD | DW | LEE | D-001 | 3/31/2015 | EFD-01 | 1 |  | P 00600 | Nitrogen, Total |  | 7.52 | 6.0 | mg/L | MB - Maximum | E
FL0021270 | Fort Myers South AWWTP | SD | DW | LEE | D-001 | 2015-03-31 | EFD-01 | Q |  | P 00600 | Nitrogen, Total |  | 233 | 300.0 | lb/day | MK - Monthly Average
FL0021270 | Fort Myers South AWWTP | SD | DW | LEE | D-001 | 2015-03-31 | EFD-01 | Y |  | P 00665 | Phosphorus, Total (as P) |  | 0.29 | 0.5 | mg/L | AB - Annual Average
FL0021270 | Fort Myers South AWWTP | SD | DW | LEE | D-001 | 2015-03-31 | EFD-01 | 1 |  | P 00665 | Phosphorus, Total (as P) |  | 0.17 | 0.5 | mg/L | MK - Monthly Average
FL0021270 | Fort Myers South AWWTP | SD | DW | LEE | D-001 | 2015-03-31 | EFD-01 | 1 |  | P 00665 | Phosphorus, Total (as P) |  | 0.33 | 1.0 | mg/L | MB - Maximum
FL0021270 | Fort Myers South AWWTP | SD | DW | LEE | D-001 | 2015-03-31 | EFD-01 | 1 |  | P 00665 | Phosphorus, Total (as P) |  | 0.21 | 0.75 | mg/L | WA - Weekly Average
FL0021270 | Fort Myers South AWWTP | SD | DW | LEE | D-001 | 2015-03-31 | EFD-01 | Q |  | P 00665 | Phosphorus, Total (as P) |  | 12 | 50.0 | lb/day | MK - Monthly Average
FL0021270 | Fort Myers South AWWTP | SD | DW | LEE | D-001 | 3/31/2015 | EFD-01 | 1 |  | P 00300 | Oxygen, Dissolved (DO) |  | 5.9 | 4.0 | mg/L | MB - Maximum | E
FL0021270 | Fort Myers South AWWTP | SD | DW | LEE | D-001 | 2015-03-31 | EFD-01 | 1 |  | P 34306 | Chlorodibromomethane |  | 16.8 | 111.0 | mg/L | MB - Maximum
FL0021270 | Fort Myers South AWWTP | SD | DW | LEE | D-001 | 2015-03-31 | EFD-01 | 1 |  | P 32101 | Dichlorobromomethane |  | 19.9 | 52.2 | mg/L | MB - Maximum
FL0021270 | Fort Myers South AWWTP | SD | DW | LEE | D-001 | 2015-03-31 | CAL-01 | S |  | P 50050 | Flow |  | 8.22 | 12.0 | MGD | AB - Annual Average
FL0021270 | Fort Myers South AWWTP | SD | DW | LEE | D-001 | 2015-03-31 | CAL-01 | P |  | P 50050 | Flow |  | 7.98 | Report | MGD | MK - Monthly Average
FL0021270 | Fort Myers South AWWTP | SD | DW | LEE | D-001 | 2015-03-31 | CAL-01 | P |  | P 50050 | Flow |  | 8.11 | Report | MGD | QA - Quarterly Average
FL0021270 | Fort Myers South AWWTP | SD | DW | LEE | D-001 | 2015-03-31 | CAL-01 | P |  | P 00180 | Percent Capacity, (TMADF/Permitted Capacity) x 100 |  | 68 | Report | percent | MK - Monthly Average
FL0021270 | Fort Myers South AWWTP | SD | DW | LEE | D-001 | 2015-03-31 | INF-01 | R |  | P 80082 | BOD, Carbonaceous 5 day, 20C |  | 186 | Report | mg/L | MK - Monthly Average
FL0021270 | Fort Myers South AWWTP | SD | DW | LEE | D-001 | 2015-03-31 | INF-01 | R |  | P 00530 | Solids, Total Suspended |  | 200 | Report | mg/L | MK - Monthly Average
FL0021270 | Fort Myers South AWWTP | SD | DW | LEE | D-001 | 2015-03-31 | EFD-01 | P |  | P TRP3B | IC25 Statre 7day Chr Ceriodaphnia |  | DNP | 100.0 | percent | ME - Minimum
FL0021270 | Fort Myers South AWWTP | SD | DW | LEE | D-001 | 2015-03-31 | EFD-01 | Q |  | P TRP3B | IC25 Statre 7day Chr Ceriodaphnia |  | DNP | 100.0 | percent | ME - Minimum
FL0021270 | Fort Myers South AWWTP | SD | DW | LEE | D-001 | 2015-03-31 | EFD-01 | R |  | P TRP3B | IC25 Statre 7day Chr Ceriodaphnia |  | DNP | 100.0 | percent | ME - Minimum
FL0021270 | Fort Myers South AWWTP | SD | DW | LEE | D-001 | 2015-03-31 | EFD-01 | P |  | P TRP6C | IC25 Statre 7Day Chr Pimephales |  | DNP | 100.0 | percent | ME - Minimum
FL0021270 | Fort Myers South AWWTP | SD | DW | LEE | D-001 | 2015-03-31 | EFD-01 | Q |  | P TRP6C | IC25 Statre 7Day Chr Pimephales |  | DNP | 100.0 | percent | ME - Minimum
FL0021270 | Fort Myers South AWWTP | SD | DW | LEE | D-001 | 2015-03-31 | EFD-01 | R |  | P TRP6C | IC25 Statre 7Day Chr Pimephales |  | DNP | 100.0 | percent | ME - Minimum
FL0021270 | Fort Myers South AWWTP | SD | DW | LEE | RMP-Q | 2015-03-31 | RMP-1 | + |  | P B0007 | Biosolids Quantity (Transferred) |  | 159.96 | Report | dry tons | MP - Monthly Total
FL0021270 | Fort Myers South AWWTP | SD | DW | LEE | D-001 | 2015-03-31 | EFD-01 | 1 |  | P 00720 | Cyanide, Total (as CN) |  | BDL | 1.0 | ug/L | MB - Maximum
FL0021270 | Fort Myers South AWWTP | SD | DW | LEE | D-001 | 2015-03-31 | EFD-01 | 1 |  | P 00980 | Iron, Total Recoverable |  | 131 | Report | mg/L | MB - Maximum
FL0021270 | Fort Myers South AWWTP | SD | DW | LEE | D-001 | 2015-02-28 | FLW-01 | 1 |  | P 50050 | Flow |  | 7.75 | 12.0 | MGD | MK - Monthly Average
FL0021270 | Fort Myers South AWWTP | SD | DW | LEE | D-001 | 2015-02-28 | EFD-01 | Y |  | P 80082 | BOD, Carbonaceous 5 day, 20C | < | 2 | 20.0 | mg/L | AB - Annual Average
FL0021270 | Fort Myers South AWWTP | SD | DW | LEE | D-001 | 2015-02-28 | EFD-01 | 1 |  | P 80082 | BOD, Carbonaceous 5 day, 20C |  | 2.5 | 60.0 | mg/L | MB - Maximum
FL0021270 | Fort Myers South AWWTP | SD | DW | LEE | D-001 | 2015-02-28 | EFD-01 | 1 |  | P 80082 | BOD, Carbonaceous 5 day, 20C | < | 2.2 | 40.0 | mg/L | WA - Weekly Average
FL0021270 | Fort Myers South AWWTP | SD | DW | LEE | D-001 | 2015-02-28 | EFD-01 | 1 |  | P 80082 | BOD, Carbonaceous 5 day, 20C | < | 2.1 | 25.0 | mg/L | MK - Monthly Average
FL0021270 | Fort Myers South AWWTP | SD | DW | LEE | D-001 | 2015-02-28 | EFD-01 | Q |  | P 80082 | BOD, Carbonaceous 5 day, 20C |  | 132 | 2504.0 | lb/day | MK - Monthly Average
FL0021270 | Fort Myers South AWWTP | SD | DW | LEE | D-001 | 2015-02-28 | EFD-01 | K |  | P 80091 | CBOD, % Removal, 5-day |  | 99 | 85.0 | percent | MJ - Monthly Average Minimum
FL0021270 | Fort Myers South AWWTP | SD | DW | LEE | D-001 | 2015-02-28 | EFD-01 | Y |  | P 00530 | Solids, Total Suspended |  | 3.1 | 20.0 | mg/L | AB - Annual Average
FL0021270 | Fort Myers South AWWTP | SD | DW | LEE | D-001 | 2015-02-28 | EFD-01 | 1 |  | P 00530 | Solids, Total Suspended |  | 3 | 30.0 | mg/L | MK - Monthly Average
FL0021270 | Fort Myers South AWWTP | SD | DW | LEE | D-001 | 2015-02-28 | EFD-01 | 1 |  | P 00530 | Solids, Total Suspended |  | 4 | 60.0 | mg/L | MB - Maximum
FL0021270 | Fort Myers South AWWTP | SD | DW | LEE | D-001 | 2015-02-28 | EFD-01 | 1 |  | P 00530 | Solids, Total Suspended |  | 3.4 | 45.0 | mg/L | WA - Weekly Average
FL0021270 | Fort Myers South AWWTP | SD | DW | LEE | D-001 | 2015-02-28 | EFD-01 | Q |  | P 00530 | Solids, Total Suspended |  | 190 | 3004.0 | lb/day | MK - Monthly Average
FL0021270 | Fort Myers South AWWTP | SD | DW | LEE | D-001 | 2015-02-28 | EFD-01 | K |  | P 81011 | Solids, Total Suspended, % Removal |  | 98 | 85.0 | percent | MJ - Monthly Average Minimum
FL0021270 | Fort Myers South AWWTP | SD | DW | LEE | D-001 | 2015-02-28 | EFA-01 | Y |  | P 74055 | Coliform, Fecal | < | 1.8 | 200.0 | #/100mL | AB - Annual Average
FL0021270 | Fort Myers South AWWTP | SD | DW | LEE | D-001 | 2015-02-28 | EFA-01 | A |  | P 74055 | Coliform, Fecal | < | 2 | 200.0 | #/100mL | MM - Monthly Geometric Mean
FL0021270 | Fort Myers South AWWTP | SD | DW | LEE | D-001 | 2015-02-28 | EFA-01 | A |  | P 74055 | Coliform, Fecal | < | 4 | 800.0 | #/100mL | MB - Maximum
FL0021270 | Fort Myers South AWWTP | SD | DW | LEE | D-001 | 2015-02-28 | EFA-01 | A |  | P 31639 | Enterococci | < | 1 | 104.0 | #/100mL | SA - Single Sample
FL0021270 | Fort Myers South AWWTP | SD | DW | LEE | D-001 | 2015-02-28 | EFA-01 | A |  | P 31639 | Enterococci | < | 1 | 35.0 | #/100mL | MM - Monthly Geometric Mean
FL0021270 | Fort Myers South AWWTP | SD | DW | LEE | D-001 | 2015-02-28 | EFA-01 | A |  | P 00400 | pH |  | 7.4 | 8.5 | s.u. | MB - Maximum
FL0021270 | Fort Myers South AWWTP | SD | DW | LEE | D-001 | 2015-02-28 | EFA-01 | A |  | P 00400 | pH |  | 6.7 | 6.5 | s.u. | ME - Minimum
FL0021270 | Fort Myers South AWWTP | SD | DW | LEE | D-001 | 2015-02-28 | EFA-01 | A |  | P 50060 | Chlorine, Total Residual |  | 1 | 0.5 | mg/L | ME - Minimum
FL0021270 | Fort Myers South AWWTP | SD | DW | LEE | D-001 | 2015-02-28 | EFD-01 | Q |  | P 50060 | Chlorine, Total Residual | < | 0.01 | 0.01 | mg/L | MB - Maximum
FL0021270 | Fort Myers South AWWTP | SD | DW | LEE | D-001 | 2015-02-28 | EFD-01 | Y |  | P 00600 | Nitrogen, Total |  | 2.07 | 3.0 | mg/L | AB - Annual Average
FL0021270 | Fort Myers South AWWTP | SD | DW | LEE | D-001 | 2015-02-28 | EFD-01 | 1 |  | P 00600 | Nitrogen, Total |  | 2.25 | 3.0 | mg/L | MK - Monthly Average
FL0021270 | Fort Myers South AWWTP | SD | DW | LEE | D-001 | 2015-02-28 | EFD-01 | 1 |  | P 00600 | Nitrogen, Total |  | 3.06 | 4.5 | mg/L | WA - Weekly Average
FL0021270 | Fort Myers South AWWTP | SD | DW | LEE | D-001 | 2015-02-28 | EFD-01 | 1 |  | P 00600 | Nitrogen, Total |  | 4.69 | 6.0 | mg/L | MB - Maximum
FL0021270 | Fort Myers South AWWTP | SD | DW | LEE | D-001 | 2015-02-28 | EFD-01 | Q |  | P 00600 | Nitrogen, Total |  | 146 | 300.0 | lb/day | MK - Monthly Average
FL0021270 | Fort Myers South AWWTP | SD | DW | LEE | D-001 | 2015-02-28 | EFD-01 | Y |  | P 00665 | Phosphorus, Total (as P) |  | 0.3 | 0.5 | mg/L | AB - Annual Average
FL0021270 | Fort Myers South AWWTP | SD | DW | LEE | D-001 | 2015-02-28 | EFD-01 | 1 |  | P 00665 | Phosphorus, Total (as P) |  | 0.26 | 0.5 | mg/L | MK - Monthly Average
FL0021270 | Fort Myers South AWWTP | SD | DW | LEE | D-001 | 2015-02-28 | EFD-01 | 1 |  | P 00665 | Phosphorus, Total (as P) |  | 0.4 | 1.0 | mg/L | MB - Maximum
FL0021270 | Fort Myers South AWWTP | SD | DW | LEE | D-001 | 2015-02-28 | EFD-01 | 1 |  | P 00665 | Phosphorus, Total (as P) |  | 0.28 | 0.75 | mg/L | WA - Weekly Average
FL0021270 | Fort Myers South AWWTP | SD | DW | LEE | D-001 | 2015-02-28 | EFD-01 | Q |  | P 00665 | Phosphorus, Total (as P) |  | 17 | 50.0 | lb/day | MK - Monthly Average
FL0021270 | Fort Myers South AWWTP | SD | DW | LEE | D-001 | 2/28/2015 | EFD-01 | 1 |  | P 00300 | Oxygen, Dissolved (DO) |  | 5.8 | 4.0 | mg/L | MB - Maximum | E
FL0021270 | Fort Myers South AWWTP | SD | DW | LEE | D-001 | 2015-02-28 | EFD-01 | 1 |  | P 34306 | Chlorodibromomethane |  | 15.7 | 111.0 | mg/L | MB - Maximum
FL0021270 | Fort Myers South AWWTP | SD | DW | LEE | D-001 | 2015-02-28 | EFD-01 | 1 |  | P 32101 | Dichlorobromomethane |  | 17.3 | 52.2 | mg/L | MB - Maximum
FL0021270 | Fort Myers South AWWTP | SD | DW | LEE | D-001 | 2015-02-28 | CAL-01 | S |  | P 50050 | Flow |  | 8.24 | 12.0 | MGD | AB - Annual Average
FL0021270 | Fort Myers South AWWTP | SD | DW | LEE | D-001 | 2015-02-28 | CAL-01 | P |  | P 50050 | Flow |  | 8.11 | Report | MGD | QA - Quarterly Average
FL0021270 | Fort Myers South AWWTP | SD | DW | LEE | D-001 | 2015-02-28 | CAL-01 | P |  | P 50050 | Flow |  | 7.75 | Report | MGD | MK - Monthly Average
FL0021270 | Fort Myers South AWWTP | SD | DW | LEE | D-001 | 2015-02-28 | CAL-01 | P |  | P 00180 | Percent Capacity, (TMADF/Permitted Capacity) x 100 |  | 68 | Report | percent | MK - Monthly Average
FL0021270 | Fort Myers South AWWTP | SD | DW | LEE | D-001 | 2015-02-28 | INF-01 | R |  | P 80082 | BOD, Carbonaceous 5 day, 20C |  | 179 | Report | mg/L | MK - Monthly Average
FL0021270 | Fort Myers South AWWTP | SD | DW | LEE | D-001 | 2015-02-28 | INF-01 | R |  | P 00530 | Solids, Total Suspended |  | 180 | Report | mg/L | MK - Monthly Average
FL0021270 | Fort Myers South AWWTP | SD | DW | LEE | D-001 | 2015-02-28 | EFD-01 | P |  | P TRP3B | IC25 Statre 7day Chr Ceriodaphnia |  | DNP | 100.0 | percent | ME - Minimum
FL0021270 | Fort Myers South AWWTP | SD | DW | LEE | D-001 | 2015-02-28 | EFD-01 | Q |  | P TRP3B | IC25 Statre 7day Chr Ceriodaphnia |  | DNP | 100.0 | percent | ME - Minimum
FL0021270 | Fort Myers South AWWTP | SD | DW | LEE | D-001 | 2015-02-28 | EFD-01 | R |  | P TRP3B | IC25 Statre 7day Chr Ceriodaphnia |  | DNP | 100.0 | percent | ME - Minimum
FL0021270 | Fort Myers South AWWTP | SD | DW | LEE | D-001 | 2015-02-28 | EFD-01 | P |  | P TRP6C | IC25 Statre 7Day Chr Pimephales |  | DNP | 100.0 | percent | ME - Minimum
FL0021270 | Fort Myers South AWWTP | SD | DW | LEE | D-001 | 2015-02-28 | EFD-01 | Q |  | P TRP6C | IC25 Statre 7Day Chr Pimephales |  | DNP | 100.0 | percent | ME - Minimum
FL0021270 | Fort Myers South AWWTP | SD | DW | LEE | D-001 | 2015-02-28 | EFD-01 | R |  | P TRP6C | IC25 Statre 7Day Chr Pimephales |  | DNP | 100.0 | percent | ME - Minimum
FL0021270 | Fort Myers South AWWTP | SD | DW | LEE | RMP-Q | 2015-02-28 | RMP-1 | + |  | P B0007 | Biosolids Quantity (Transferred) |  | 184.24 | Report | dry tons | MP - Monthly Total
FL0021270 | Fort Myers South AWWTP | SD | DW | LEE | D-001 | 2015-01-31 | FLW-01 | 1 |  | P 50050 | Flow |  | 7.54 | 12.0 | MGD | MK - Monthly Average
FL0021270 | Fort Myers South AWWTP | SD | DW | LEE | D-001 | 2015-01-31 | EFD-01 | Y |  | P 80082 | BOD, Carbonaceous 5 day, 20C | < | 2.1 | 20.0 | mg/L | AB - Annual Average
FL0021270 | Fort Myers South AWWTP | SD | DW | LEE | D-001 | 2015-01-31 | EFD-01 | 1 |  | P 80082 | BOD, Carbonaceous 5 day, 20C |  | 2.8 | 60.0 | mg/L | MB - Maximum
FL0021270 | Fort Myers South AWWTP | SD | DW | LEE | D-001 | 2015-01-31 | EFD-01 | 1 |  | P 80082 | BOD, Carbonaceous 5 day, 20C |  | 2.2 | 40.0 | mg/L | WA - Weekly Average
FL0021270 | Fort Myers South AWWTP | SD | DW | LEE | D-001 | 2015-01-31 | EFD-01 | 1 |  | P 80082 | BOD, Carbonaceous 5 day, 20C | < | 2.1 | 25.0 | mg/L | MK - Monthly Average
FL0021270 | Fort Myers South AWWTP | SD | DW | LEE | D-001 | 2015-01-31 | EFD-01 | Q |  | P 80082 | BOD, Carbonaceous 5 day, 20C |  | 130 | 2504.0 | lb/day | MK - Monthly Average
FL0021270 | Fort Myers South AWWTP | SD | DW | LEE | D-001 | 2015-01-31 | EFD-01 | K |  | P 80091 | CBOD, % Removal, 5-day |  | 99 | 85.0 | percent | MJ - Monthly Average Minimum
FL0021270 | Fort Myers South AWWTP | SD | DW | LEE | D-001 | 2015-01-31 | EFD-01 | Y |  | P 00530 | Solids, Total Suspended |  | 3.2 | 20.0 | mg/L | AB - Annual Average
FL0021270 | Fort Myers South AWWTP | SD | DW | LEE | D-001 | 2015-01-31 | EFD-01 | 1 |  | P 00530 | Solids, Total Suspended |  | 2.9 | 30.0 | mg/L | MK - Monthly Average
FL0021270 | Fort Myers South AWWTP | SD | DW | LEE | D-001 | 2015-01-31 | EFD-01 | 1 |  | P 00530 | Solids, Total Suspended |  | 1.4 | 45.0 | mg/L | WA - Weekly Average
FL0021270 | Fort Myers South AWWTP | SD | DW | LEE | D-001 | 2015-01-31 | EFD-01 | 1 |  | P 00530 | Solids, Total Suspended |  | 5.2 | 60.0 | mg/L | MB - Maximum
FL0021270 | Fort Myers South AWWTP | SD | DW | LEE | D-001 | 2015-01-31 | EFD-01 | Q |  | P 00530 | Solids, Total Suspended |  | 181 | 3004.0 | lb/day | MK - Monthly Average
FL0021270 | Fort Myers South AWWTP | SD | DW | LEE | D-001 | 2015-01-31 | EFD-01 | K |  | P 81011 | Solids, Total Suspended, % Removal |  | 99 | 85.0 | percent | MJ - Monthly Average Minimum
FL0021270 | Fort Myers South AWWTP | SD | DW | LEE | D-001 | 2015-01-31 | EFA-01 | Y |  | P 74055 | Coliform, Fecal | < | 2 | 200.0 | #/100mL | AB - Annual Average
FL0021270 | Fort Myers South AWWTP | SD | DW | LEE | D-001 | 2015-01-31 | EFA-01 | A |  | P 74055 | Coliform, Fecal |  | 8 | 800.0 | #/100mL | MB - Maximum
FL0021270 | Fort Myers South AWWTP | SD | DW | LEE | D-001 | 2015-01-31 | EFA-01 | A |  | P 74055 | Coliform, Fecal | < | 2 | 200.0 | #/100mL | MM - Monthly Geometric Mean
FL0021270 | Fort Myers South AWWTP | SD | DW | LEE | D-001 | 2015-01-31 | EFA-01 | A |  | P 31639 | Enterococci | < | 1 | 104.0 | #/100mL | SA - Single Sample
FL0021270 | Fort Myers South AWWTP | SD | DW | LEE | D-001 | 2015-01-31 | EFA-01 | A |  | P 31639 | Enterococci | < | 1 | 35.0 | #/100mL | MM - Monthly Geometric Mean
FL0021270 | Fort Myers South AWWTP | SD | DW | LEE | D-001 | 2015-01-31 | EFA-01 | A |  | P 00400 | pH |  | 7.5 | 8.5 | s.u. | MB - Maximum
FL0021270 | Fort Myers South AWWTP | SD | DW | LEE | D-001 | 2015-01-31 | EFA-01 | A |  | P 00400 | pH |  | 6.6 | 6.5 | s.u. | ME - Minimum
FL0021270 | Fort Myers South AWWTP | SD | DW | LEE | D-001 | 2015-01-31 | EFA-01 | A |  | P 50060 | Chlorine, Total Residual |  | 0.9 | 0.5 | mg/L | ME - Minimum
FL0021270 | Fort Myers South AWWTP | SD | DW | LEE | D-001 | 2015-01-31 | EFD-01 | Q |  | P 50060 | Chlorine, Total Residual | < | 0.01 | 0.01 | mg/L | MB - Maximum
FL0021270 | Fort Myers South AWWTP | SD | DW | LEE | D-001 | 2015-01-31 | EFD-01 | Y |  | P 00600 | Nitrogen, Total |  | 2.18 | 3.0 | mg/L | AB - Annual Average
FL0021270 | Fort Myers South AWWTP | SD | DW | LEE | D-001 | 2015-01-31 | EFD-01 | 1 |  | P 00600 | Nitrogen, Total |  | 1.31 | 3.0 | mg/L | MK - Monthly Average
FL0021270 | Fort Myers South AWWTP | SD | DW | LEE | D-001 | 2015-01-31 | EFD-01 | 1 |  | P 00600 | Nitrogen, Total |  | 2.2 | 6.0 | mg/L | MB - Maximum
FL0021270 | Fort Myers South AWWTP | SD | DW | LEE | D-001 | 2015-01-31 | EFD-01 | 1 |  | P 00600 | Nitrogen, Total |  | 1.39 | 4.5 | mg/L | WA - Weekly Average
FL0021270 | Fort Myers South AWWTP | SD | DW | LEE | D-001 | 2015-01-31 | EFD-01 | Q |  | P 00600 | Nitrogen, Total |  | 82 | 300.0 | lb/day | MK - Monthly Average
FL0021270 | Fort Myers South AWWTP | SD | DW | LEE | D-001 | 2015-01-31 | EFD-01 | Y |  | P 00665 | Phosphorus, Total (as P) |  | 0.31 | 0.5 | mg/L | AB - Annual Average
FL0021270 | Fort Myers South AWWTP | SD | DW | LEE | D-001 | 2015-01-31 | EFD-01 | 1 |  | P 00665 | Phosphorus, Total (as P) |  | 0.23 | 0.5 | mg/L | MK - Monthly Average
FL0021270 | Fort Myers South AWWTP | SD | DW | LEE | D-001 | 2015-01-31 | EFD-01 | 1 |  | P 00665 | Phosphorus, Total (as P) |  | 0.28 | 0.75 | mg/L | WA - Weekly Average
FL0021270 | Fort Myers South AWWTP | SD | DW | LEE | D-001 | 2015-01-31 | EFD-01 | 1 |  | P 00665 | Phosphorus, Total (as P) |  | 0.42 | 1.0 | mg/L | MB - Maximum
FL0021270 | Fort Myers South AWWTP | SD | DW | LEE | D-001 | 2015-01-31 | EFD-01 | Q |  | P 00665 | Phosphorus, Total (as P) |  | 15 | 50.0 | lb/day | MK - Monthly Average
FL0021270 | Fort Myers South AWWTP | SD | DW | LEE | D-001 | 1/31/2015 | EFD-01 | 1 |  | P 00300 | Oxygen, Dissolved (DO) |  | 5.8 | 4.0 | mg/L | MB - Maximum | E
FL0021270 | Fort Myers South AWWTP | SD | DW | LEE | D-001 | 2015-01-31 | EFD-01 | 1 |  | P 34306 | Chlorodibromomethane |  | 18.3 | 111.0 | mg/L | MB - Maximum
FL0021270 | Fort Myers South AWWTP | SD | DW | LEE | D-001 | 2015-01-31 | EFD-01 | 1 |  | P 32101 | Dichlorobromomethane |  | 19.8 | 52.2 | mg/L | MB - Maximum
FL0021270 | Fort Myers South AWWTP | SD | DW | LEE | D-001 | 2015-01-31 | CAL-01 | S |  | P 50050 | Flow |  | 8.27 | 12.0 | MGD | AB - Annual Average
FL0021270 | Fort Myers South AWWTP | SD | DW | LEE | D-001 | 2015-01-31 | CAL-01 | P |  | P 50050 | Flow |  | 7.54 | Report | MGD | MK - Monthly Average
FL0021270 | Fort Myers South AWWTP | SD | DW | LEE | D-001 | 2015-01-31 | CAL-01 | P |  | P 50050 | Flow |  | 8.19 | Report | MGD | QA - Quarterly Average
FL0021270 | Fort Myers South AWWTP | SD | DW | LEE | D-001 | 2015-01-31 | CAL-01 | P |  | P 00180 | Percent Capacity, (TMADF/Permitted Capacity) x 100 |  | 62 | Report | percent | MK - Monthly Average
FL0021270 | Fort Myers South AWWTP | SD | DW | LEE | D-001 | 2015-01-31 | INF-01 | R |  | P 80082 | BOD, Carbonaceous 5 day, 20C |  | 177 | Report | mg/L | MK - Monthly Average
FL0021270 | Fort Myers South AWWTP | SD | DW | LEE | D-001 | 2015-01-31 | INF-01 | R |  | P 00530 | Solids, Total Suspended |  | 189 | Report | mg/L | MK - Monthly Average
FL0021270 | Fort Myers South AWWTP | SD | DW | LEE | D-001 | 2015-01-31 | EFD-01 | P |  | P TRP3B | IC25 Statre 7day Chr Ceriodaphnia |  | DNP | 100.0 | percent | ME - Minimum
FL0021270 | Fort Myers South AWWTP | SD | DW | LEE | D-001 | 2015-01-31 | EFD-01 | Q |  | P TRP3B | IC25 Statre 7day Chr Ceriodaphnia |  | DNP | 100.0 | percent | ME - Minimum
FL0021270 | Fort Myers South AWWTP | SD | DW | LEE | D-001 | 2015-01-31 | EFD-01 | R |  | P TRP3B | IC25 Statre 7day Chr Ceriodaphnia |  | DNP | 100.0 | percent | ME - Minimum
FL0021270 | Fort Myers South AWWTP | SD | DW | LEE | D-001 | 2015-01-31 | EFD-01 | P |  | P TRP6C | IC25 Statre 7Day Chr Pimephales |  | DNP | 100.0 | percent | ME - Minimum
FL0021270 | Fort Myers South AWWTP | SD | DW | LEE | D-001 | 2015-01-31 | EFD-01 | Q |  | P TRP6C | IC25 Statre 7Day Chr Pimephales |  | DNP | 100.0 | percent | ME - Minimum
FL0021270 | Fort Myers South AWWTP | SD | DW | LEE | D-001 | 2015-01-31 | EFD-01 | R |  | P TRP6C | IC25 Statre 7Day Chr Pimephales |  | DNP | 100.0 | percent | ME - Minimum
FL0021270 | Fort Myers South AWWTP | SD | DW | LEE | RMP-Q | 2015-01-31 | RMP-1 | + |  | P B0007 | Biosolids Quantity (Transferred) |  | 118.69 | Report | dry tons | MP - Monthly Total
FL0021270 | Fort Myers South AWWTP | SD | DW | LEE | D-001 | 2014-12-31 | FLW-01 | 1 |  | P 50050 | Flow |  | 8.03 | 12.0 |  | MK - Monthly Average
FL0021270 | Fort Myers South AWWTP | SD | DW | LEE | D-001 | 2014-12-31 | EFD-01 | Y |  | P 80082 | BOD, Carbonaceous 5 day, 20C | < | 2.1 | 20.0 |  | AB - Annual Average
FL0021270 | Fort Myers South AWWTP | SD | DW | LEE | D-001 | 2014-12-31 | EFD-01 | 1 |  | P 80082 | BOD, Carbonaceous 5 day, 20C |  | 3.2 | 40.0 |  | WA - Weekly Average
FL0021270 | Fort Myers South AWWTP | SD | DW | LEE | D-001 | 2014-12-31 | EFD-01 | 1 |  | P 80082 | BOD, Carbonaceous 5 day, 20C | < | 2.4 | 25.0 |  | MK - Monthly Average
FL0021270 | Fort Myers South AWWTP | SD | DW | LEE | D-001 | 2014-12-31 | EFD-01 | 1 |  | P 80082 | BOD, Carbonaceous 5 day, 20C |  | 4.9 | 60.0 |  | MB - Maximum
FL0021270 | Fort Myers South AWWTP | SD | DW | LEE | D-001 | 2014-12-31 | EFD-01 | Q |  | P 80082 | BOD, Carbonaceous 5 day, 20C |  | 158 | 2504.0 |  | MK - Monthly Average
FL0021270 | Fort Myers South AWWTP | SD | DW | LEE | D-001 | 2014-12-31 | EFD-01 | K |  | P 80091 | CBOD, % Removal, 5-day |  | 99 | 85.0 |  | MJ - Monthly Average Minimum
FL0021270 | Fort Myers South AWWTP | SD | DW | LEE | D-001 | 2014-12-31 | EFD-01 | Y |  | P 00530 | Solids, Total Suspended |  | 3.3 | 20.0 |  | AB - Annual Average
FL0021270 | Fort Myers South AWWTP | SD | DW | LEE | D-001 | 2014-12-31 | EFD-01 | 1 |  | P 00530 | Solids, Total Suspended |  | 3.7 | 30.0 |  | MK - Monthly Average
FL0021270 | Fort Myers South AWWTP | SD | DW | LEE | D-001 | 2014-12-31 | EFD-01 | 1 |  | P 00530 | Solids, Total Suspended |  | 7 | 60.0 |  | MB - Maximum
FL0021270 | Fort Myers South AWWTP | SD | DW | LEE | D-001 | 2014-12-31 | EFD-01 | 1 |  | P 00530 | Solids, Total Suspended |  | 4.8 | 45.0 |  | WA - Weekly Average
FL0021270 | Fort Myers South AWWTP | SD | DW | LEE | D-001 | 2014-12-31 | EFD-01 | Q |  | P 00530 | Solids, Total Suspended |  | 245 | 3004.0 |  | MK - Monthly Average
FL0021270 | Fort Myers South AWWTP | SD | DW | LEE | D-001 | 2014-12-31 | EFD-01 | K |  | P 81011 | Solids, Total Suspended, % Removal |  | 98 | 85.0 |  | MJ - Monthly Average Minimum
FL0021270 | Fort Myers South AWWTP | SD | DW | LEE | D-001 | 2014-12-31 | EFA-01 | Y |  | P 74055 | Coliform, Fecal | < | 2 | 200.0 |  | AB - Annual Average
FL0021270 | Fort Myers South AWWTP | SD | DW | LEE | D-001 | 2014-12-31 | EFA-01 | A |  | P 74055 | Coliform, Fecal | < | 2 | 200.0 |  | MM - Monthly Geometric Mean
FL0021270 | Fort Myers South AWWTP | SD | DW | LEE | D-001 | 2014-12-31 | EFA-01 | A |  | P 74055 | Coliform, Fecal |  | 8 | 800.0 |  | MB - Maximum
FL0021270 | Fort Myers South AWWTP | SD | DW | LEE | D-001 | 2014-12-31 | EFA-01 | A |  | P 31639 | Enterococci |  | 39 | 104.0 |  | SA - Single Sample
FL0021270 | Fort Myers South AWWTP | SD | DW | LEE | D-001 | 2014-12-31 | EFA-01 | A |  | P 31639 | Enterococci | < | 3 | 35.0 |  | MM - Monthly Geometric Mean
FL0021270 | Fort Myers South AWWTP | SD | DW | LEE | D-001 | 2014-12-31 | EFA-01 | A |  | P 00400 | pH |  | 7 | 6.5 |  | ME - Minimum
FL0021270 | Fort Myers South AWWTP | SD | DW | LEE | D-001 | 2014-12-31 | EFA-01 | A |  | P 00400 | pH |  | 7.4 | 8.5 |  | MB - Maximum
FL0021270 | Fort Myers South AWWTP | SD | DW | LEE | D-001 | 2014-12-31 | EFA-01 | A |  | P 50060 | Chlorine, Total Residual |  | 1 | 0.5 |  | ME - Minimum
FL0021270 | Fort Myers South AWWTP | SD | DW | LEE | D-001 | 2014-12-31 | EFD-01 | Q |  | P 50060 | Chlorine, Total Residual | < | 0.01 | 0.01 |  | MB - Maximum
FL0021270 | Fort Myers South AWWTP | SD | DW | LEE | D-001 | 2014-12-31 | EFD-01 | Y |  | P 00600 | Nitrogen, Total |  | 2.39 | 3.0 |  | AB - Annual Average
FL0021270 | Fort Myers South AWWTP | SD | DW | LEE | D-001 | 12/31/2014 | EFD-01 | 1 |  | P 00600 | Nitrogen, Total |  | 7.71 | 6.0 |  | MB - Maximum | E
FL0021270 | Fort Myers South AWWTP | SD | DW | LEE | D-001 | 12/31/2014 | EFD-01 | 1 |  | P 00600 | Nitrogen, Total |  | 5.62 | 4.5 |  | WA - Weekly Average | E
FL0021270 | Fort Myers South AWWTP | SD | DW | LEE | D-001 | 12/31/2014 | EFD-01 | 1 |  | P 00600 | Nitrogen, Total |  | 3.1 | 3.0 |  | MK - Monthly Average | E
FL0021270 | Fort Myers South AWWTP | SD | DW | LEE | D-001 | 2014-12-31 | EFD-01 | Q |  | P 00600 | Nitrogen, Total |  | 208 | 300.0 |  | MK - Monthly Average
FL0021270 | Fort Myers South AWWTP | SD | DW | LEE | D-001 | 2014-12-31 | EFD-01 | Y |  | P 00665 | Phosphorus, Total (as P) |  | 0.31 | 0.5 |  | AB - Annual Average
FL0021270 | Fort Myers South AWWTP | SD | DW | LEE | D-001 | 2014-12-31 | EFD-01 | 1 |  | P 00665 | Phosphorus, Total (as P) |  | 0.2 | 0.5 |  | MK - Monthly Average
FL0021270 | Fort Myers South AWWTP | SD | DW | LEE | D-001 | 2014-12-31 | EFD-01 | 1 |  | P 00665 | Phosphorus, Total (as P) |  | 0.28 | 0.75 |  | WA - Weekly Average
FL0021270 | Fort Myers South AWWTP | SD | DW | LEE | D-001 | 2014-12-31 | EFD-01 | 1 |  | P 00665 | Phosphorus, Total (as P) |  | 0.58 | 1.0 |  | MB - Maximum
FL0021270 | Fort Myers South AWWTP | SD | DW | LEE | D-001 | 2014-12-31 | EFD-01 | Q |  | P 00665 | Phosphorus, Total (as P) |  | 14 | 50.0 |  | MK - Monthly Average
FL0021270 | Fort Myers South AWWTP | SD | DW | LEE | D-001 | 12/31/2014 | EFD-01 | 1 |  | P 00300 | Oxygen, Dissolved (DO) |  | 5.5 | 4.0 |  | MB - Maximum | E
FL0021270 | Fort Myers South AWWTP | SD | DW | LEE | D-001 | 2014-12-31 | EFD-01 | 1 |  | P 34306 | Chlorodibromomethane |  | 15.1 | 111.0 |  | MB - Maximum
FL0021270 | Fort Myers South AWWTP | SD | DW | LEE | D-001 | 2014-12-31 | EFD-01 | 1 |  | P 32101 | Dichlorobromomethane |  | 15.8 | 52.2 |  | MB - Maximum
FL0021270 | Fort Myers South AWWTP | SD | DW | LEE | D-001 | 2014-12-31 | CAL-01 | S |  | P 50050 | Flow |  | 8.27 | 12.0 |  | AB - Annual Average
FL0021270 | Fort Myers South AWWTP | SD | DW | LEE | D-001 | 2014-12-31 | CAL-01 | P |  | P 50050 | Flow |  | 8.27 | Report |  | MK - Monthly Average
FL0021270 | Fort Myers South AWWTP | SD | DW | LEE | D-001 | 2014-12-31 | CAL-01 | P |  | P 50050 | Flow |  | 8.41 | Report |  | QA - Quarterly Average
FL0021270 | Fort Myers South AWWTP | SD | DW | LEE | D-001 | 2014-12-31 | CAL-01 | P |  | P 00180 | Percent Capacity, (TMADF/Permitted Capacity) x 100 |  | 70 | Report |  | MK - Monthly Average
FL0021270 | Fort Myers South AWWTP | SD | DW | LEE | D-001 | 2014-12-31 | INF-01 | R |  | P 80082 | BOD, Carbonaceous 5 day, 20C |  | 179 | Report |  | MK - Monthly Average
FL0021270 | Fort Myers South AWWTP | SD | DW | LEE | D-001 | 2014-12-31 | INF-01 | R |  | P 00530 | Solids, Total Suspended |  | 205 | Report |  | MK - Monthly Average
FL0021270 | Fort Myers South AWWTP | SD | DW | LEE | D-001 | 2014-12-31 | EFD-01 | P |  | P TRP3B | IC25 Statre 7day Chr Ceriodaphnia | > | 100 | 100.0 |  | ME - Minimum
FL0021270 | Fort Myers South AWWTP | SD | DW | LEE | D-001 | 2014-12-31 | EFD-01 | Q |  | P TRP3B | IC25 Statre 7day Chr Ceriodaphnia |  | MNR | 100.0 |  | ME - Minimum
FL0021270 | Fort Myers South AWWTP | SD | DW | LEE | D-001 | 2014-12-31 | EFD-01 | R |  | P TRP3B | IC25 Statre 7day Chr Ceriodaphnia |  | MNR | 100.0 |  | ME - Minimum
FL0021270 | Fort Myers South AWWTP | SD | DW | LEE | D-001 | 2014-12-31 | EFD-01 | P |  | P TRP6C | IC25 Statre 7Day Chr Pimephales | > | 100 | 100.0 |  | ME - Minimum
FL0021270 | Fort Myers South AWWTP | SD | DW | LEE | D-001 | 2014-12-31 | EFD-01 | Q |  | P TRP6C | IC25 Statre 7Day Chr Pimephales |  | MNR | 100.0 |  | ME - Minimum
FL0021270 | Fort Myers South AWWTP | SD | DW | LEE | D-001 | 2014-12-31 | EFD-01 | R |  | P TRP6C | IC25 Statre 7Day Chr Pimephales |  | MNR | 100.0 |  | ME - Minimum
FL0021270 | Fort Myers South AWWTP | SD | DW | LEE | RMP-Q | 2014-12-31 | RMP-1 | + |  | P B0007 | Biosolids Quantity (Transferred) |  | 139.1 | Report |  | MP - Monthly Total
FL0021270 | Fort Myers South AWWTP | SD | DW | LEE | D-001 | 2014-12-31 | EFD-01 | 1 |  | P 00720 | Cyanide, Total (as CN) |  | BDL | 1.0 |  | MB - Maximum
FL0021270 | Fort Myers South AWWTP | SD | DW | LEE | D-001 | 2014-12-31 | EFD-01 | 1 |  | P 00980 | Iron, Total Recoverable |  | 0.0962 | Report |  | MB - Maximum
FL0021270 | Fort Myers South AWWTP | SD | DW | LEE | D-001 | 2014-11-30 | FLW-01 | 1 |  | P 50050 | Flow |  | 8.16 | 12.0 |  | MK - Monthly Average
FL0021270 | Fort Myers South AWWTP | SD | DW | LEE | D-001 | 2014-11-30 | EFD-01 | Y |  | P 80082 | BOD, Carbonaceous 5 day, 20C | < | 2.1 | 20.0 |  | AB - Annual Average
FL0021270 | Fort Myers South AWWTP | SD | DW | LEE | D-001 | 2014-11-30 | EFD-01 | 1 |  | P 80082 | BOD, Carbonaceous 5 day, 20C |  | 2.1 | 40.0 |  | WA - Weekly Average
FL0021270 | Fort Myers South AWWTP | SD | DW | LEE | D-001 | 2014-11-30 | EFD-01 | 1 |  | P 80082 | BOD, Carbonaceous 5 day, 20C |  | 2.3 | 60.0 |  | MB - Maximum
FL0021270 | Fort Myers South AWWTP | SD | DW | LEE | D-001 | 2014-11-30 | EFD-01 | 1 |  | P 80082 | BOD, Carbonaceous 5 day, 20C | < | 2 | 25.0 |  | MK - Monthly Average
FL0021270 | Fort Myers South AWWTP | SD | DW | LEE | D-001 | 2014-11-30 | EFD-01 | Q |  | P 80082 | BOD, Carbonaceous 5 day, 20C |  | 138 | 2504.0 |  | MK - Monthly Average
FL0021270 | Fort Myers South AWWTP | SD | DW | LEE | D-001 | 2014-11-30 | EFD-01 | K |  | P 80091 | CBOD, % Removal, 5-day |  | 99 | 85.0 |  | MJ - Monthly Average Minimum
FL0021270 | Fort Myers South AWWTP | SD | DW | LEE | D-001 | 2014-11-30 | EFD-01 | Y |  | P 00530 | Solids, Total Suspended |  | 3.2 | 20.0 |  | AB - Annual Average
FL0021270 | Fort Myers South AWWTP | SD | DW | LEE | D-001 | 2014-11-30 | EFD-01 | 1 |  | P 00530 | Solids, Total Suspended |  | 4.6 | 60.0 |  | MB - Maximum
FL0021270 | Fort Myers South AWWTP | SD | DW | LEE | D-001 | 2014-11-30 | EFD-01 | 1 |  | P 00530 | Solids, Total Suspended |  | 3.2 | 30.0 |  | MK - Monthly Average
FL0021270 | Fort Myers South AWWTP | SD | DW | LEE | D-001 | 2014-11-30 | EFD-01 | 1 |  | P 00530 | Solids, Total Suspended |  | 3.9 | 45.0 |  | WA - Weekly Average
FL0021270 | Fort Myers South AWWTP | SD | DW | LEE | D-001 | 2014-11-30 | EFD-01 | Q |  | P 00530 | Solids, Total Suspended |  | 219 | 3004.0 |  | MK - Monthly Average
FL0021270 | Fort Myers South AWWTP | SD | DW | LEE | D-001 | 2014-11-30 | EFD-01 | K |  | P 81011 | Solids, Total Suspended, % Removal |  | 98 | 85.0 |  | MJ - Monthly Average Minimum
FL0021270 | Fort Myers South AWWTP | SD | DW | LEE | D-001 | 2014-11-30 | EFA-01 | Y |  | P 74055 | Coliform, Fecal | < | 1.9 | 200.0 |  | AB - Annual Average
FL0021270 | Fort Myers South AWWTP | SD | DW | LEE | D-001 | 2014-11-30 | EFA-01 | A |  | P 74055 | Coliform, Fecal | < | 1 | 200.0 |  | MM - Monthly Geometric Mean
FL0021270 | Fort Myers South AWWTP | SD | DW | LEE | D-001 | 2014-11-30 | EFA-01 | A |  | P 74055 | Coliform, Fecal | < | 1 | 800.0 |  | MB - Maximum
FL0021270 | Fort Myers South AWWTP | SD | DW | LEE | D-001 | 2014-11-30 | EFA-01 | A |  | P 31639 | Enterococci |  | 39 | 104.0 |  | SA - Single Sample
FL0021270 | Fort Myers South AWWTP | SD | DW | LEE | D-001 | 2014-11-30 | EFA-01 | A |  | P 31639 | Enterococci | < | 3 | 35.0 |  | MM - Monthly Geometric Mean
FL0021270 | Fort Myers South AWWTP | SD | DW | LEE | D-001 | 2014-11-30 | EFA-01 | A |  | P 00400 | pH |  | 6.8 | 6.5 |  | ME - Minimum
FL0021270 | Fort Myers South AWWTP | SD | DW | LEE | D-001 | 2014-11-30 | EFA-01 | A |  | P 00400 | pH |  | 7.7 | 8.5 |  | MB - Maximum
FL0021270 | Fort Myers South AWWTP | SD | DW | LEE | D-001 | 2014-11-30 | EFA-01 | A |  | P 50060 | Chlorine, Total Residual |  | 1.1 | 0.5 |  | ME - Minimum
FL0021270 | Fort Myers South AWWTP | SD | DW | LEE | D-001 | 2014-11-30 | EFD-01 | Q |  | P 50060 | Chlorine, Total Residual | < | 0.01 | 0.01 |  | MB - Maximum
FL0021270 | Fort Myers South AWWTP | SD | DW | LEE | D-001 | 2014-11-30 | EFD-01 | Y |  | P 00600 | Nitrogen, Total |  | 2.23 | 3.0 |  | AB - Annual Average
FL0021270 | Fort Myers South AWWTP | SD | DW | LEE | D-001 | 2014-11-30 | EFD-01 | 1 |  | P 00600 | Nitrogen, Total |  | 3.95 | 6.0 |  | MB - Maximum
FL0021270 | Fort Myers South AWWTP | SD | DW | LEE | D-001 | 2014-11-30 | EFD-01 | 1 |  | P 00600 | Nitrogen, Total |  | 2.83 | 4.5 |  | WA - Weekly Average
FL0021270 | Fort Myers South AWWTP | SD | DW | LEE | D-001 | 2014-11-30 | EFD-01 | 1 |  | P 00600 | Nitrogen, Total |  | 2.62 | 3.0 |  | MK - Monthly Average
FL0021270 | Fort Myers South AWWTP | SD | DW | LEE | D-001 | 2014-11-30 | EFD-01 | Q |  | P 00600 | Nitrogen, Total |  | 181 | 300.0 |  | MK - Monthly Average
FL0021270 | Fort Myers South AWWTP | SD | DW | LEE | D-001 | 2014-11-30 | EFD-01 | Y |  | P 00665 | Phosphorus, Total (as P) |  | 0.31 | 0.5 |  | AB - Annual Average
FL0021270 | Fort Myers South AWWTP | SD | DW | LEE | D-001 | 2014-11-30 | EFD-01 | 1 |  | P 00665 | Phosphorus, Total (as P) |  | 0.36 | 0.5 |  | MK - Monthly Average
FL0021270 | Fort Myers South AWWTP | SD | DW | LEE | D-001 | 2014-11-30 | EFD-01 | 1 |  | P 00665 | Phosphorus, Total (as P) |  | 0.46 | 0.75 |  | WA - Weekly Average
FL0021270 | Fort Myers South AWWTP | SD | DW | LEE | D-001 | 2014-11-30 | EFD-01 | 1 |  | P 00665 | Phosphorus, Total (as P) |  | 0.53 | 1.0 |  | MB - Maximum
FL0021270 | Fort Myers South AWWTP | SD | DW | LEE | D-001 | 2014-11-30 | EFD-01 | Q |  | P 00665 | Phosphorus, Total (as P) |  | 24 | 50.0 |  | MK - Monthly Average
FL0021270 | Fort Myers South AWWTP | SD | DW | LEE | D-001 | 11/30/2014 | EFD-01 | 1 |  | P 00300 | Oxygen, Dissolved (DO) |  | 5.1 | 4.0 |  | MB - Maximum | E
FL0021270 | Fort Myers South AWWTP | SD | DW | LEE | D-001 | 2014-11-30 | EFD-01 | 1 |  | P 34306 | Chlorodibromomethane |  | 22.1 | 111.0 |  | MB - Maximum
FL0021270 | Fort Myers South AWWTP | SD | DW | LEE | D-001 | 2014-11-30 | EFD-01 | 1 |  | P 32101 | Dichlorobromomethane |  | 22.8 | 52.2 |  | MB - Maximum
FL0021270 | Fort Myers South AWWTP | SD | DW | LEE | D-001 | 2014-11-30 | CAL-01 | S |  | P 50050 | Flow |  | 8.22 | 12.0 |  | AB - Annual Average
FL0021270 | Fort Myers South AWWTP | SD | DW | LEE | D-001 | 2014-11-30 | CAL-01 | P |  | P 50050 | Flow |  | 8.4 | Report |  | MK - Monthly Average
FL0021270 | Fort Myers South AWWTP | SD | DW | LEE | D-001 | 2014-11-30 | CAL-01 | P |  | P 50050 | Flow |  | 8.66 | Report |  | QA - Quarterly Average
FL0021270 | Fort Myers South AWWTP | SD | DW | LEE | D-001 | 2014-11-30 | CAL-01 | P |  | P 00180 | Percent Capacity, (TMADF/Permitted Capacity) x 100 |  | 72 | Report |  | MK - Monthly Average
FL0021270 | Fort Myers South AWWTP | SD | DW | LEE | D-001 | 2014-11-30 | INF-01 | R |  | P 80082 | BOD, Carbonaceous 5 day, 20C |  | 149 | Report |  | MK - Monthly Average
FL0021270 | Fort Myers South AWWTP | SD | DW | LEE | D-001 | 2014-11-30 | INF-01 | R |  | P 00530 | Solids, Total Suspended |  | 176 | Report |  | MK - Monthly Average
FL0021270 | Fort Myers South AWWTP | SD | DW | LEE | D-001 | 2014-11-30 | EFD-01 | P |  | P TRP3B | IC25 Statre 7day Chr Ceriodaphnia |  | DNP | 100.0 |  | ME - Minimum
FL0021270 | Fort Myers South AWWTP | SD | DW | LEE | D-001 | 2014-11-30 | EFD-01 | Q |  | P TRP3B | IC25 Statre 7day Chr Ceriodaphnia |  | DNP | 100.0 |  | ME - Minimum
FL0021270 | Fort Myers South AWWTP | SD | DW | LEE | D-001 | 2014-11-30 | EFD-01 | R |  | P TRP3B | IC25 Statre 7day Chr Ceriodaphnia |  | DNP | 100.0 |  | ME - Minimum
FL0021270 | Fort Myers South AWWTP | SD | DW | LEE | D-001 | 2014-11-30 | EFD-01 | P |  | P TRP6C | IC25 Statre 7Day Chr Pimephales |  | DNP | 100.0 |  | ME - Minimum
FL0021270 | Fort Myers South AWWTP | SD | DW | LEE | D-001 | 2014-11-30 | EFD-01 | Q |  | P TRP6C | IC25 Statre 7Day Chr Pimephales |  | DNP | 100.0 |  | ME - Minimum
FL0021270 | Fort Myers South AWWTP | SD | DW | LEE | D-001 | 2014-11-30 | EFD-01 | R |  | P TRP6C | IC25 Statre 7Day Chr Pimephales |  | DNP | 100.0 |  | ME - Minimum
FL0021270 | Fort Myers South AWWTP | SD | DW | LEE | RMP-Q | 2014-11-30 | RMP-1 | + |  | P B0007 | Biosolids Quantity (Transferred) |  | 94.44 | Report |  | MP - Monthly Total
FL0021270 | Fort Myers South AWWTP | SD | DW | LEE | D-001 | 2014-10-31 | FLW-01 | 1 |  | P 50050 | Flow |  | 8.57 | 12.0 |  | MK - Monthly Average
FL0021270 | Fort Myers South AWWTP | SD | DW | LEE | D-001 | 2014-10-31 | EFD-01 | Y |  | P 80082 | BOD, Carbonaceous 5 day, 20C | < | 2.1 | 20.0 |  | AB - Annual Average
FL0021270 | Fort Myers South AWWTP | SD | DW | LEE | D-001 | 2014-10-31 | EFD-01 | 1 |  | P 80082 | BOD, Carbonaceous 5 day, 20C |  | 2.1 | 60.0 |  | MB - Maximum
FL0021270 | Fort Myers South AWWTP | SD | DW | LEE | D-001 | 2014-10-31 | EFD-01 | 1 |  | P 80082 | BOD, Carbonaceous 5 day, 20C | < | 2 | 40.0 |  | WA - Weekly Average
FL0021270 | Fort Myers South AWWTP | SD | DW | LEE | D-001 | 2014-10-31 | EFD-01 | 1 |  | P 80082 | BOD, Carbonaceous 5 day, 20C | < | 2 | 25.0 |  | MK - Monthly Average
FL0021270 | Fort Myers South AWWTP | SD | DW | LEE | D-001 | 2014-10-31 | EFD-01 | Q |  | P 80082 | BOD, Carbonaceous 5 day, 20C |  | 141 | 2504.0 |  | MK - Monthly Average
FL0021270 | Fort Myers South AWWTP | SD | DW | LEE | D-001 | 2014-10-31 | EFD-01 | K |  | P 80091 | CBOD, % Removal, 5-day |  | 99 | 85.0 |  | MJ - Monthly Average Minimum
FL0021270 | Fort Myers South AWWTP | SD | DW | LEE | D-001 | 2014-10-31 | EFD-01 | Y |  | P 00530 | Solids, Total Suspended |  | 3.2 | 20.0 |  | AB - Annual Average
FL0021270 | Fort Myers South AWWTP | SD | DW | LEE | D-001 | 2014-10-31 | EFD-01 | 1 |  | P 00530 | Solids, Total Suspended |  | 4 | 60.0 |  | MB - Maximum
FL0021270 | Fort Myers South AWWTP | SD | DW | LEE | D-001 | 2014-10-31 | EFD-01 | 1 |  | P 00530 | Solids, Total Suspended |  | 2.9 | 30.0 |  | MK - Monthly Average
FL0021270 | Fort Myers South AWWTP | SD | DW | LEE | D-001 | 2014-10-31 | EFD-01 | 1 |  | P 00530 | Solids, Total Suspended |  | 3 | 45.0 |  | WA - Weekly Average
FL0021270 | Fort Myers South AWWTP | SD | DW | LEE | D-001 | 2014-10-31 | EFD-01 | Q |  | P 00530 | Solids, Total Suspended |  | 200 | 3004.0 |  | MK - Monthly Average
FL0021270 | Fort Myers South AWWTP | SD | DW | LEE | D-001 | 2014-10-31 | EFD-01 | K |  | P 81011 | Solids, Total Suspended, % Removal |  | 98 | 85.0 |  | MJ - Monthly Average Minimum
FL0021270 | Fort Myers South AWWTP | SD | DW | LEE | D-001 | 2014-10-31 | EFA-01 | Y |  | P 74055 | Coliform, Fecal | < | 2 | 200.0 |  | AB - Annual Average
FL0021270 | Fort Myers South AWWTP | SD | DW | LEE | D-001 | 2014-10-31 | EFA-01 | A |  | P 74055 | Coliform, Fecal |  | 3 | 800.0 |  | MB - Maximum
FL0021270 | Fort Myers South AWWTP | SD | DW | LEE | D-001 | 2014-10-31 | EFA-01 | A |  | P 74055 | Coliform, Fecal | < | 2 | 200.0 |  | MM - Monthly Geometric Mean
FL0021270 | Fort Myers South AWWTP | SD | DW | LEE | D-001 | 2014-10-31 | EFA-01 | A |  | P 31639 | Enterococci | < | 2 | 35.0 |  | MM - Monthly Geometric Mean
FL0021270 | Fort Myers South AWWTP | SD | DW | LEE | D-001 | 2014-10-31 | EFA-01 | A |  | P 31639 | Enterococci |  | 3 | 104.0 |  | SA - Single Sample
FL0021270 | Fort Myers South AWWTP | SD | DW | LEE | D-001 | 2014-10-31 | EFA-01 | A |  | P 00400 | pH |  | 6.9 | 6.5 |  | ME - Minimum
FL0021270 | Fort Myers South AWWTP | SD | DW | LEE | D-001 | 2014-10-31 | EFA-01 | A |  | P 00400 | pH |  | 7.5 | 8.5 |  | MB - Maximum
FL0021270 | Fort Myers South AWWTP | SD | DW | LEE | D-001 | 2014-10-31 | EFA-01 | A |  | P 50060 | Chlorine, Total Residual |  | 1.8 | 0.5 |  | ME - Minimum
FL0021270 | Fort Myers South AWWTP | SD | DW | LEE | D-001 | 2014-10-31 | EFD-01 | Q |  | P 50060 | Chlorine, Total Residual | < | 0.01 | 0.01 |  | MB - Maximum
FL0021270 | Fort Myers South AWWTP | SD | DW | LEE | D-001 | 2014-10-31 | EFD-01 | Y |  | P 00600 | Nitrogen, Total |  | 2.11 | 3.0 |  | AB - Annual Average
FL0021270 | Fort Myers South AWWTP | SD | DW | LEE | D-001 | 2014-10-31 | EFD-01 | 1 |  | P 00600 | Nitrogen, Total |  | 2.36 | 3.0 |  | MK - Monthly Average
FL0021270 | Fort Myers South AWWTP | SD | DW | LEE | D-001 | 2014-10-31 | EFD-01 | 1 |  | P 00600 | Nitrogen, Total |  | 2.68 | 4.5 |  | WA - Weekly Average
FL0021270 | Fort Myers South AWWTP | SD | DW | LEE | D-001 | 2014-10-31 | EFD-01 | 1 |  | P 00600 | Nitrogen, Total |  | 4.4 | 6.0 |  | MB - Maximum
FL0021270 | Fort Myers South AWWTP | SD | DW | LEE | D-001 | 2014-10-31 | EFD-01 | Q |  | P 00600 | Nitrogen, Total |  | 166 | 300.0 |  | MK - Monthly Average
FL0021270 | Fort Myers South AWWTP | SD | DW | LEE | D-001 | 2014-10-31 | EFD-01 | Y |  | P 00665 | Phosphorus, Total (as P) |  | 0.3 | 0.5 |  | AB - Annual Average
FL0021270 | Fort Myers South AWWTP | SD | DW | LEE | D-001 | 2014-10-31 | EFD-01 | 1 |  | P 00665 | Phosphorus, Total (as P) |  | 0.36 | 0.75 |  | WA - Weekly Average
FL0021270 | Fort Myers South AWWTP | SD | DW | LEE | D-001 | 2014-10-31 | EFD-01 | 1 |  | P 00665 | Phosphorus, Total (as P) |  | 0.29 | 0.5 |  | MK - Monthly Average
FL0021270 | Fort Myers South AWWTP | SD | DW | LEE | D-001 | 2014-10-31 | EFD-01 | 1 |  | P 00665 | Phosphorus, Total (as P) |  | 0.45 | 1.0 |  | MB - Maximum
FL0021270 | Fort Myers South AWWTP | SD | DW | LEE | D-001 | 2014-10-31 | EFD-01 | Q |  | P 00665 | Phosphorus, Total (as P) |  | 20 | 50.0 |  | MK - Monthly Average
FL0021270 | Fort Myers South AWWTP | SD | DW | LEE | D-001 | 10/31/2014 | EFD-01 | 1 |  | P 00300 | Oxygen, Dissolved (DO) |  | 5.4 | 4.0 |  | MB - Maximum | E
FL0021270 | Fort Myers South AWWTP | SD | DW | LEE | D-001 | 2014-10-31 | EFD-01 | 1 |  | P 34306 | Chlorodibromomethane |  | 17.6 | 111.0 |  | MB - Maximum
FL0021270 | Fort Myers South AWWTP | SD | DW | LEE | D-001 | 2014-10-31 | EFD-01 | 1 |  | P 32101 | Dichlorobromomethane |  | 27.9 | 52.2 |  | MB - Maximum
FL0021270 | Fort Myers South AWWTP | SD | DW | LEE | D-001 | 2014-10-31 | CAL-01 | S |  | P 50050 | Flow |  | 8.18 | 12.0 |  | AB - Annual Average
FL0021270 | Fort Myers South AWWTP | SD | DW | LEE | D-001 | 2014-10-31 | CAL-01 | P |  | P 50050 | Flow |  | 8.57 | Report |  | MK - Monthly Average
FL0021270 | Fort Myers South AWWTP | SD | DW | LEE | D-001 | 2014-10-31 | CAL-01 | P |  | P 50050 | Flow |  | 9.02 | Report |  | QA - Quarterly Average
FL0021270 | Fort Myers South AWWTP | SD | DW | LEE | D-001 | 2014-10-31 | CAL-01 | P |  | P 00180 | Percent Capacity, (TMADF/Permitted Capacity) x 100 |  | 75 | Report |  | MK - Monthly Average
FL0021270 | Fort Myers South AWWTP | SD | DW | LEE | D-001 | 2014-10-31 | INF-01 | R |  | P 80082 | BOD, Carbonaceous 5 day, 20C |  | 136 | Report |  | MK - Monthly Average
FL0021270 | Fort Myers South AWWTP | SD | DW | LEE | D-001 | 2014-10-31 | INF-01 | R |  | P 00530 | Solids, Total Suspended |  | 139 | Report |  | MK - Monthly Average
FL0021270 | Fort Myers South AWWTP | SD | DW | LEE | D-001 | 2014-10-31 | EFD-01 | P |  | P TRP3B | IC25 Statre 7day Chr Ceriodaphnia |  | DNP | 100.0 |  | ME - Minimum
FL0021270 | Fort Myers South AWWTP | SD | DW | LEE | D-001 | 2014-10-31 | EFD-01 | Q |  | P TRP3B | IC25 Statre 7day Chr Ceriodaphnia |  | DNP | 100.0 |  | ME - Minimum
FL0021270 | Fort Myers South AWWTP | SD | DW | LEE | D-001 | 2014-10-31 | EFD-01 | R |  | P TRP3B | IC25 Statre 7day Chr Ceriodaphnia |  | DNP | 100.0 |  | ME - Minimum
FL0021270 | Fort Myers South AWWTP | SD | DW | LEE | D-001 | 2014-10-31 | EFD-01 | P |  | P TRP6C | IC25 Statre 7Day Chr Pimephales |  | DNP | 100.0 |  | ME - Minimum
FL0021270 | Fort Myers South AWWTP | SD | DW | LEE | D-001 | 2014-10-31 | EFD-01 | Q |  | P TRP6C | IC25 Statre 7Day Chr Pimephales |  | DNP | 100.0 |  | ME - Minimum
FL0021270 | Fort Myers South AWWTP | SD | DW | LEE | D-001 | 2014-10-31 | EFD-01 | R |  | P TRP6C | IC25 Statre 7Day Chr Pimephales |  | DNP | 100.0 |  | ME - Minimum
FL0021270 | Fort Myers South AWWTP | SD | DW | LEE | RMP-Q | 2014-10-31 | RMP-1 | + |  | P B0007 | Biosolids Quantity (Transferred) |  | 128.04 | Report |  | MP - Monthly Total
FL0021270 | Fort Myers South AWWTP | SD | DW | LEE | D-001 | 2014-09-30 | FLW-01 | 1 |  | P 50050 | Flow |  | 8.88 | 12.0 |  | MK - Monthly Average
FL0021270 | Fort Myers South AWWTP | SD | DW | LEE | D-001 | 2014-09-30 | EFD-01 | Y |  | P 80082 | BOD, Carbonaceous 5 day, 20C | < | 2.1 | 20.0 |  | AB - Annual Average
FL0021270 | Fort Myers South AWWTP | SD | DW | LEE | D-001 | 2014-09-30 | EFD-01 | 1 |  | P 80082 | BOD, Carbonaceous 5 day, 20C |  | 2.4 | 60.0 |  | MB - Maximum
FL0021270 | Fort Myers South AWWTP | SD | DW | LEE | D-001 | 2014-09-30 | EFD-01 | 1 |  | P 80082 | BOD, Carbonaceous 5 day, 20C |  | 2.1 | 40.0 |  | WA - Weekly Average
FL0021270 | Fort Myers South AWWTP | SD | DW | LEE | D-001 | 2014-09-30 | EFD-01 | 1 |  | P 80082 | BOD, Carbonaceous 5 day, 20C | < | 2 | 25.0 |  | MK - Monthly Average
FL0021270 | Fort Myers South AWWTP | SD | DW | LEE | D-001 | 2014-09-30 | EFD-01 | Q |  | P 80082 | BOD, Carbonaceous 5 day, 20C |  | 150 | 2504.0 |  | MK - Monthly Average
FL0021270 | Fort Myers South AWWTP | SD | DW | LEE | D-001 | 2014-09-30 | EFD-01 | K |  | P 80091 | CBOD, % Removal, 5-day |  | 98 | 85.0 |  | MJ - Monthly Average Minimum
FL0021270 | Fort Myers South AWWTP | SD | DW | LEE | D-001 | 2014-09-30 | EFD-01 | Y |  | P 00530 | Solids, Total Suspended |  | 3.2 | 20.0 |  | AB - Annual Average
FL0021270 | Fort Myers South AWWTP | SD | DW | LEE | D-001 | 2014-09-30 | EFD-01 | 1 |  | P 00530 | Solids, Total Suspended |  | 5 | 60.0 |  | MB - Maximum
FL0021270 | Fort Myers South AWWTP | SD | DW | LEE | D-001 | 2014-09-30 | EFD-01 | 1 |  | P 00530 | Solids, Total Suspended |  | 3.5 | 45.0 |  | WA - Weekly Average
FL0021270 | Fort Myers South AWWTP | SD | DW | LEE | D-001 | 2014-09-30 | EFD-01 | 1 |  | P 00530 | Solids, Total Suspended |  | 2.7 | 30.0 |  | MK - Monthly Average
FL0021270 | Fort Myers South AWWTP | SD | DW | LEE | D-001 | 2014-09-30 | EFD-01 | Q |  | P 00530 | Solids, Total Suspended |  | 205 | 3004.0 |  | MK - Monthly Average
FL0021270 | Fort Myers South AWWTP | SD | DW | LEE | D-001 | 2014-09-30 | EFD-01 | K |  | P 81011 | Solids, Total Suspended, % Removal |  | 98 | 85.0 |  | MJ - Monthly Average Minimum
FL0021270 | Fort Myers South AWWTP | SD | DW | LEE | D-001 | 2014-09-30 | EFA-01 | Y |  | P 74055 | Coliform, Fecal | < | 2 | 200.0 |  | AB - Annual Average
FL0021270 | Fort Myers South AWWTP | SD | DW | LEE | D-001 | 2014-09-30 | EFA-01 | A |  | P 74055 | Coliform, Fecal |  | 53 | 800.0 |  | MB - Maximum
FL0021270 | Fort Myers South AWWTP | SD | DW | LEE | D-001 | 2014-09-30 | EFA-01 | A |  | P 74055 | Coliform, Fecal | < | 2 | 200.0 |  | MM - Monthly Geometric Mean
FL0021270 | Fort Myers South AWWTP | SD | DW | LEE | D-001 | 2014-09-30 | EFA-01 | A |  | P 31639 | Enterococci |  | 4 | 104.0 |  | SA - Single Sample
FL0021270 | Fort Myers South AWWTP | SD | DW | LEE | D-001 | 2014-09-30 | EFA-01 | A |  | P 31639 | Enterococci | < | 2 | 35.0 |  | MM - Monthly Geometric Mean
FL0021270 | Fort Myers South AWWTP | SD | DW | LEE | D-001 | 2014-09-30 | EFA-01 | A |  | P 00400 | pH |  | 7 | 6.5 |  | ME - Minimum
FL0021270 | Fort Myers South AWWTP | SD | DW | LEE | D-001 | 2014-09-30 | EFA-01 | A |  | P 00400 | pH |  | 7.5 | 8.5 |  | MB - Maximum
FL0021270 | Fort Myers South AWWTP | SD | DW | LEE | D-001 | 2014-09-30 | EFA-01 | A |  | P 50060 | Chlorine, Total Residual |  | 1 | 0.5 |  | ME - Minimum
FL0021270 | Fort Myers South AWWTP | SD | DW | LEE | D-001 | 2014-09-30 | EFD-01 | Q |  | P 50060 | Chlorine, Total Residual | < | 0.01 | 0.01 |  | MB - Maximum
FL0021270 | Fort Myers South AWWTP | SD | DW | LEE | D-001 | 2014-09-30 | EFD-01 | Y |  | P 00600 | Nitrogen, Total |  | 1.98 | 3.0 |  | AB - Annual Average
FL0021270 | Fort Myers South AWWTP | SD | DW | LEE | D-001 | 2014-09-30 | EFD-01 | 1 |  | P 00600 | Nitrogen, Total |  | 3.4 | 6.0 |  | MB - Maximum
FL0021270 | Fort Myers South AWWTP | SD | DW | LEE | D-001 | 2014-09-30 | EFD-01 | 1 |  | P 00600 | Nitrogen, Total |  | 2.56 | 4.5 |  | WA - Weekly Average
FL0021270 | Fort Myers South AWWTP | SD | DW | LEE | D-001 | 2014-09-30 | EFD-01 | 1 |  | P 00600 | Nitrogen, Total |  | 2.12 | 3.0 |  | MK - Monthly Average
FL0021270 | Fort Myers South AWWTP | SD | DW | LEE | D-001 | 2014-09-30 | EFD-01 | Q |  | P 00600 | Nitrogen, Total |  | 156 | 300.0 |  | MK - Monthly Average
FL0021270 | Fort Myers South AWWTP | SD | DW | LEE | D-001 | 2014-09-30 | EFD-01 | Y |  | P 00665 | Phosphorus, Total (as P) |  | 0.29 | 0.5 |  | AB - Annual Average
FL0021270 | Fort Myers South AWWTP | SD | DW | LEE | D-001 | 2014-09-30 | EFD-01 | 1 |  | P 00665 | Phosphorus, Total (as P) |  | 0.45 | 1.0 |  | MB - Maximum
FL0021270 | Fort Myers South AWWTP | SD | DW | LEE | D-001 | 2014-09-30 | EFD-01 | 1 |  | P 00665 | Phosphorus, Total (as P) |  | 0.35 | 0.75 |  | WA - Weekly Average
FL0021270 | Fort Myers South AWWTP | SD | DW | LEE | D-001 | 2014-09-30 | EFD-01 | 1 |  | P 00665 | Phosphorus, Total (as P) |  | 0.28 | 0.5 |  | MK - Monthly Average
FL0021270 | Fort Myers South AWWTP | SD | DW | LEE | D-001 | 2014-09-30 | EFD-01 | Q |  | P 00665 | Phosphorus, Total (as P) |  | 20 | 50.0 |  | MK - Monthly Average
FL0021270 | Fort Myers South AWWTP | SD | DW | LEE | D-001 | 9/30/2014 | EFD-01 | 1 |  | P 00300 | Oxygen, Dissolved (DO) |  | 5.4 | 4.0 |  | MB - Maximum | E
FL0021270 | Fort Myers South AWWTP | SD | DW | LEE | D-001 | 2014-09-30 | EFD-01 | 1 |  | P 34306 | Chlorodibromomethane |  | 76.1 | 111.0 |  | MB - Maximum
FL0021270 | Fort Myers South AWWTP | SD | DW | LEE | D-001 | 2014-09-30 | EFD-01 | 1 |  | P 32101 | Dichlorobromomethane |  | 30.6 | 52.2 |  | MB - Maximum
FL0021270 | Fort Myers South AWWTP | SD | DW | LEE | D-001 | 2014-09-30 | CAL-01 | S |  | P 50050 | Flow |  | 8.23 | 12.0 |  | AB - Annual Average
FL0021270 | Fort Myers South AWWTP | SD | DW | LEE | D-001 | 2014-09-30 | CAL-01 | P |  | P 50050 | Flow |  | 9.42 | Report |  | QA - Quarterly Average
FL0021270 | Fort Myers South AWWTP | SD | DW | LEE | D-001 | 2014-09-30 | CAL-01 | P |  | P 50050 | Flow |  | 9 | Report |  | MK - Monthly Average
FL0021270 | Fort Myers South AWWTP | SD | DW | LEE | D-001 | 2014-09-30 | CAL-01 | P |  | P 00180 | Percent Capacity, (TMADF/Permitted Capacity) x 100 |  | 78 | Report |  | MK - Monthly Average
FL0021270 | Fort Myers South AWWTP | SD | DW | LEE | D-001 | 2014-09-30 | INF-01 | R |  | P 80082 | BOD, Carbonaceous 5 day, 20C |  | 128 | Report |  | MK - Monthly Average
FL0021270 | Fort Myers South AWWTP | SD | DW | LEE | D-001 | 2014-09-30 | INF-01 | R |  | P 00530 | Solids, Total Suspended |  | 158 | Report |  | MK - Monthly Average
FL0021270 | Fort Myers South AWWTP | SD | DW | LEE | D-001 | 2014-09-30 | EFD-01 | P |  | P TRP3B | IC25 Statre 7day Chr Ceriodaphnia |  | DNP | 100.0 |  | ME - Minimum
FL0021270 | Fort Myers South AWWTP | SD | DW | LEE | D-001 | 2014-09-30 | EFD-01 | Q |  | P TRP3B | IC25 Statre 7day Chr Ceriodaphnia |  | DNP | 100.0 |  | ME - Minimum
FL0021270 | Fort Myers South AWWTP | SD | DW | LEE | D-001 | 2014-09-30 | EFD-01 | R |  | P TRP3B | IC25 Statre 7day Chr Ceriodaphnia |  | DNP | 100.0 |  | ME - Minimum
FL0021270 | Fort Myers South AWWTP | SD | DW | LEE | D-001 | 2014-09-30 | EFD-01 | P |  | P TRP6C | IC25 Statre 7Day Chr Pimephales |  | DNP | 100.0 |  | ME - Minimum
FL0021270 | Fort Myers South AWWTP | SD | DW | LEE | D-001 | 2014-09-30 | EFD-01 | Q |  | P TRP6C | IC25 Statre 7Day Chr Pimephales |  | DNP | 100.0 |  | ME - Minimum
FL0021270 | Fort Myers South AWWTP | SD | DW | LEE | D-001 | 2014-09-30 | EFD-01 | R |  | P TRP6C | IC25 Statre 7Day Chr Pimephales |  | DNP | 100.0 |  | ME - Minimum
FL0021270 | Fort Myers South AWWTP | SD | DW | LEE | RMP-Q | 2014-09-30 | RMP-1 | + |  | P B0007 | Biosolids Quantity (Transferred) |  | 96.43 | Report |  | MP - Monthly Total
FL0021270 | Fort Myers South AWWTP | SD | DW | LEE | D-001 | 2014-09-30 | EFD-01 | 1 |  | P 00720 | Cyanide, Total (as CN) |  | BDL | 1.0 |  | MB - Maximum
FL0021270 | Fort Myers South AWWTP | SD | DW | LEE | D-001 | 2014-09-30 | EFD-01 | 1 |  | P 00980 | Iron, Total Recoverable |  | 70.9 | Report |  | MB - Maximum
FL0021270 | Fort Myers South AWWTP | SD | DW | LEE | D-001 | 2014-08-31 | FLW-01 | 1 |  | P 50050 | Flow |  | 9.34 | 12.0 |  | MK - Monthly Average
FL0021270 | Fort Myers South AWWTP | SD | DW | LEE | D-001 | 2014-08-31 | EFD-01 | Y |  | P 80082 | BOD, Carbonaceous 5 day, 20C | < | 2.1 | 20.0 |  | AB - Annual Average
FL0021270 | Fort Myers South AWWTP | SD | DW | LEE | D-001 | 2014-08-31 | EFD-01 | 1 |  | P 80082 | BOD, Carbonaceous 5 day, 20C |  | 2.1 | 40.0 |  | WA - Weekly Average
FL0021270 | Fort Myers South AWWTP | SD | DW | LEE | D-001 | 2014-08-31 | EFD-01 | 1 |  | P 80082 | BOD, Carbonaceous 5 day, 20C |  | 2.1 | 25.0 |  | MK - Monthly Average
FL0021270 | Fort Myers South AWWTP | SD | DW | LEE | D-001 | 2014-08-31 | EFD-01 | 1 |  | P 80082 | BOD, Carbonaceous 5 day, 20C |  | 2.7 | 60.0 |  | MB - Maximum
FL0021270 | Fort Myers South AWWTP | SD | DW | LEE | D-001 | 2014-08-31 | EFD-01 | Q |  | P 80082 | BOD, Carbonaceous 5 day, 20C |  | 162 | 2504.0 |  | MK - Monthly Average
FL0021270 | Fort Myers South AWWTP | SD | DW | LEE | D-001 | 2014-08-31 | EFD-01 | K |  | P 80091 | CBOD, % Removal, 5-day |  | 98 | 85.0 |  | MJ - Monthly Average Minimum
FL0021270 | Fort Myers South AWWTP | SD | DW | LEE | D-001 | 2014-08-31 | EFD-01 | Y |  | P 00530 | Solids, Total Suspended |  | 3.3 | 20.0 |  | AB - Annual Average
FL0021270 | Fort Myers South AWWTP | SD | DW | LEE | D-001 | 2014-08-31 | EFD-01 | 1 |  | P 00530 | Solids, Total Suspended |  | 3 | 30.0 |  | MK - Monthly Average
FL0021270 | Fort Myers South AWWTP | SD | DW | LEE | D-001 | 2014-08-31 | EFD-01 | 1 |  | P 00530 | Solids, Total Suspended |  | 6.8 | 60.0 |  | MB - Maximum
FL0021270 | Fort Myers South AWWTP | SD | DW | LEE | D-001 | 2014-08-31 | EFD-01 | 1 |  | P 00530 | Solids, Total Suspended |  | 4.4 | 45.0 |  | WA - Weekly Average
FL0021270 | Fort Myers South AWWTP | SD | DW | LEE | D-001 | 2014-08-31 | EFD-01 | Q |  | P 00530 | Solids, Total Suspended |  | 247 | 3004.0 |  | MK - Monthly Average
FL0021270 | Fort Myers South AWWTP | SD | DW | LEE | D-001 | 2014-08-31 | EFD-01 | K |  | P 81011 | Solids, Total Suspended, % Removal |  | 98 | 85.0 |  | MJ - Monthly Average Minimum
FL0021270 | Fort Myers South AWWTP | SD | DW | LEE | D-001 | 2014-08-31 | EFA-01 | Y |  | P 74055 | Coliform, Fecal | < | 2 | 200.0 |  | AB - Annual Average
FL0021270 | Fort Myers South AWWTP | SD | DW | LEE | D-001 | 2014-08-31 | EFA-01 | A |  | P 74055 | Coliform, Fecal | < | 2 | 200.0 |  | MM - Monthly Geometric Mean
FL0021270 | Fort Myers South AWWTP | SD | DW | LEE | D-001 | 2014-08-31 | EFA-01 | A |  | P 74055 | Coliform, Fecal |  | 3 | 800.0 |  | MB - Maximum
FL0021270 | Fort Myers South AWWTP | SD | DW | LEE | D-001 | 2014-08-31 | EFA-01 | A |  | P 31639 | Enterococci | < | 1 | 35.0 |  | MM - Monthly Geometric Mean
FL0021270 | Fort Myers South AWWTP | SD | DW | LEE | D-001 | 2014-08-31 | EFA-01 | A |  | P 31639 | Enterococci |  | 1 | 104.0 |  | SA - Single Sample
FL0021270 | Fort Myers South AWWTP | SD | DW | LEE | D-001 | 2014-08-31 | EFA-01 | A |  | P 00400 | pH |  | 7.5 | 8.5 |  | MB - Maximum
FL0021270 | Fort Myers South AWWTP | SD | DW | LEE | D-001 | 2014-08-31 | EFA-01 | A |  | P 00400 | pH |  | 6.7 | 6.5 |  | ME - Minimum
FL0021270 | Fort Myers South AWWTP | SD | DW | LEE | D-001 | 2014-08-31 | EFA-01 | A |  | P 50060 | Chlorine, Total Residual |  | 0.7 | 0.5 |  | ME - Minimum
FL0021270 | Fort Myers South AWWTP | SD | DW | LEE | D-001 | 2014-08-31 | EFD-01 | Q |  | P 50060 | Chlorine, Total Residual | < | 0.01 | 0.01 |  | MB - Maximum
FL0021270 | Fort Myers South AWWTP | SD | DW | LEE | D-001 | 2014-08-31 | EFD-01 | Y |  | P 00600 | Nitrogen, Total |  | 1.93 | 3.0 |  | AB - Annual Average
FL0021270 | Fort Myers South AWWTP | SD | DW | LEE | D-001 | 2014-08-31 | EFD-01 | 1 |  | P 00600 | Nitrogen, Total |  | 2.23 | 4.5 |  | WA - Weekly Average
FL0021270 | Fort Myers South AWWTP | SD | DW | LEE | D-001 | 2014-08-31 | EFD-01 | 1 |  | P 00600 | Nitrogen, Total |  | 2 | 3.0 |  | MK - Monthly Average
FL0021270 | Fort Myers South AWWTP | SD | DW | LEE | D-001 | 2014-08-31 | EFD-01 | 1 |  | P 00600 | Nitrogen, Total |  | 3.88 | 6.0 |  | MB - Maximum
FL0021270 | Fort Myers South AWWTP | SD | DW | LEE | D-001 | 2014-08-31 | EFD-01 | Q |  | P 00600 | Nitrogen, Total |  | 159 | 300.0 |  | MK - Monthly Average
FL0021270 | Fort Myers South AWWTP | SD | DW | LEE | D-001 | 2014-08-31 | EFD-01 | Y |  | P 00665 | Phosphorus, Total (as P) |  | 0.28 | 0.5 |  | AB - Annual Average
FL0021270 | Fort Myers South AWWTP | SD | DW | LEE | D-001 | 2014-08-31 | EFD-01 | 1 |  | P 00665 | Phosphorus, Total (as P) |  | 0.39 | 0.5 |  | MK - Monthly Average
FL0021270 | Fort Myers South AWWTP | SD | DW | LEE | D-001 | 2014-08-31 | EFD-01 | 1 |  | P 00665 | Phosphorus, Total (as P) |  | 0.54 | 0.75 |  | WA - Weekly Average
FL0021270 | Fort Myers South AWWTP | SD | DW | LEE | D-001 | 2014-08-31 | EFD-01 | 1 |  | P 00665 | Phosphorus, Total (as P) |  | 0.93 | 1.0 |  | MB - Maximum
FL0021270 | Fort Myers South AWWTP | SD | DW | LEE | D-001 | 2014-08-31 | EFD-01 | Q |  | P 00665 | Phosphorus, Total (as P) |  | 31 | 50.0 |  | MK - Monthly Average
FL0021270 | Fort Myers South AWWTP | SD | DW | LEE | D-001 | 8/31/2014 | EFD-01 | 1 |  | P 00300 | Oxygen, Dissolved (DO) |  | 5.1 | 4.0 |  | MB - Maximum | E
FL0021270 | Fort Myers South AWWTP | SD | DW | LEE | D-001 | 2014-08-31 | EFD-01 | 1 |  | P 34306 | Chlorodibromomethane |  | 12 | 111.0 |  | MB - Maximum
FL0021270 | Fort Myers South AWWTP | SD | DW | LEE | D-001 | 2014-08-31 | EFD-01 | 1 |  | P 32101 | Dichlorobromomethane |  | 23.9 | 52.2 |  | MB - Maximum
FL0021270 | Fort Myers South AWWTP | SD | DW | LEE | D-001 | 2014-08-31 | CAL-01 | S |  | P 50050 | Flow |  | 8.41 | 12.0 |  | AB - Annual Average
FL0021270 | Fort Myers South AWWTP | SD | DW | LEE | D-001 | 2014-08-31 | CAL-01 | P |  | P 50050 | Flow |  | 9.13 | Report |  | QA - Quarterly Average
FL0021270 | Fort Myers South AWWTP | SD | DW | LEE | D-001 | 2014-08-31 | CAL-01 | P |  | P 50050 | Flow |  | 9.34 | Report |  | MK - Monthly Average
FL0021270 | Fort Myers South AWWTP | SD | DW | LEE | D-001 | 2014-08-31 | CAL-01 | P |  | P 00180 | Percent Capacity, (TMADF/Permitted Capacity) x 100 |  | 76 | Report |  | MK - Monthly Average
FL0021270 | Fort Myers South AWWTP | SD | DW | LEE | D-001 | 2014-08-31 | INF-01 | R |  | P 80082 | BOD, Carbonaceous 5 day, 20C |  | 116 | Report |  | MK - Monthly Average
FL0021270 | Fort Myers South AWWTP | SD | DW | LEE | D-001 | 2014-08-31 | INF-01 | R |  | P 00530 | Solids, Total Suspended |  | 136 | Report |  | MK - Monthly Average
FL0021270 | Fort Myers South AWWTP | SD | DW | LEE | D-001 | 2014-08-31 | EFD-01 | P |  | P TRP3B | IC25 Statre 7day Chr Ceriodaphnia |  | DNP | 100.0 |  | ME - Minimum
FL0021270 | Fort Myers South AWWTP | SD | DW | LEE | D-001 | 2014-08-31 | EFD-01 | Q |  | P TRP3B | IC25 Statre 7day Chr Ceriodaphnia |  | DNP | 100.0 |  | ME - Minimum
FL0021270 | Fort Myers South AWWTP | SD | DW | LEE | D-001 | 2014-08-31 | EFD-01 | R |  | P TRP3B | IC25 Statre 7day Chr Ceriodaphnia |  | DNP | 100.0 |  | ME - Minimum
FL0021270 | Fort Myers South AWWTP | SD | DW | LEE | D-001 | 2014-08-31 | EFD-01 | P |  | P TRP6C | IC25 Statre 7Day Chr Pimephales |  | DNP | 100.0 |  | ME - Minimum
FL0021270 | Fort Myers South AWWTP | SD | DW | LEE | D-001 | 2014-08-31 | EFD-01 | Q |  | P TRP6C | IC25 Statre 7Day Chr Pimephales |  | DNP | 100.0 |  | ME - Minimum
FL0021270 | Fort Myers South AWWTP | SD | DW | LEE | D-001 | 2014-08-31 | EFD-01 | R |  | P TRP6C | IC25 Statre 7Day Chr Pimephales |  | DNP | 100.0 |  | ME - Minimum
FL0021270 | Fort Myers South AWWTP | SD | DW | LEE | RMP-Q | 2014-08-31 | RMP-1 | + |  | P B0007 | Biosolids Quantity (Transferred) |  | 85.22 | Report |  | MP - Monthly Total
FL0021270 | Fort Myers South AWWTP | SD | DW | LEE | D-001 | 2014-07-31 | FLW-01 | 1 |  | P 50050 | Flow |  | 9.51 | 12.0 |  | MK - Monthly Average
FL0021270 | Fort Myers South AWWTP | SD | DW | LEE | D-001 | 2014-07-31 | EFD-01 | Y |  | P 80082 | BOD, Carbonaceous 5 day, 20C |  | 2.1 | 20.0 |  | AB - Annual Average
FL0021270 | Fort Myers South AWWTP | SD | DW | LEE | D-001 | 2014-07-31 | EFD-01 | 1 |  | P 80082 | BOD, Carbonaceous 5 day, 20C | < | 2.1 | 40.0 |  | WA - Weekly Average
FL0021270 | Fort Myers South AWWTP | SD | DW | LEE | D-001 | 2014-07-31 | EFD-01 | 1 |  | P 80082 | BOD, Carbonaceous 5 day, 20C |  | 2.4 | 60.0 |  | MB - Maximum
FL0021270 | Fort Myers South AWWTP | SD | DW | LEE | D-001 | 2014-07-31 | EFD-01 | 1 |  | P 80082 | BOD, Carbonaceous 5 day, 20C | < | 1.7 | 25.0 |  | MK - Monthly Average
FL0021270 | Fort Myers South AWWTP | SD | DW | LEE | D-001 | 2014-07-31 | EFD-01 | Q |  | P 80082 | BOD, Carbonaceous 5 day, 20C |  | 137 | 2504.0 |  | MK - Monthly Average
FL0021270 | Fort Myers South AWWTP | SD | DW | LEE | D-001 | 2014-07-31 | EFD-01 | K |  | P 80091 | CBOD, % Removal, 5-day |  | 99 | 85.0 |  | MJ - Monthly Average Minimum
FL0021270 | Fort Myers South AWWTP | SD | DW | LEE | D-001 | 2014-07-31 | EFD-01 | Y |  | P 00530 | Solids, Total Suspended |  | 3.2 | 20.0 |  | AB - Annual Average
FL0021270 | Fort Myers South AWWTP | SD | DW | LEE | D-001 | 2014-07-31 | EFD-01 | 1 |  | P 00530 | Solids, Total Suspended |  | 9.6 | 60.0 |  | MB - Maximum
FL0021270 | Fort Myers South AWWTP | SD | DW | LEE | D-001 | 2014-07-31 | EFD-01 | 1 |  | P 00530 | Solids, Total Suspended |  | 5.4 | 45.0 |  | WA - Weekly Average
FL0021270 | Fort Myers South AWWTP | SD | DW | LEE | D-001 | 2014-07-31 | EFD-01 | 1 |  | P 00530 | Solids, Total Suspended |  | 3.6 | 30.0 |  | MK - Monthly Average
FL0021270 | Fort Myers South AWWTP | SD | DW | LEE | D-001 | 2014-07-31 | EFD-01 | Q |  | P 00530 | Solids, Total Suspended |  | 288 | 3004.0 |  | MK - Monthly Average
FL0021270 | Fort Myers South AWWTP | SD | DW | LEE | D-001 | 2014-07-31 | EFD-01 | K |  | P 81011 | Solids, Total Suspended, % Removal |  | 98 | 85.0 |  | MJ - Monthly Average Minimum
FL0021270 | Fort Myers South AWWTP | SD | DW | LEE | D-001 | 2014-07-31 | EFA-01 | Y |  | P 74055 | Coliform, Fecal | < | 2 | 200.0 |  | AB - Annual Average
FL0021270 | Fort Myers South AWWTP | SD | DW | LEE | D-001 | 2014-07-31 | EFA-01 | A |  | P 74055 | Coliform, Fecal | < | 2 | 800.0 |  | MB - Maximum
FL0021270 | Fort Myers South AWWTP | SD | DW | LEE | D-001 | 2014-07-31 | EFA-01 | A |  | P 74055 | Coliform, Fecal | < | 2 | 200.0 |  | MM - Monthly Geometric Mean
FL0021270 | Fort Myers South AWWTP | SD | DW | LEE | D-001 | 2014-07-31 | EFA-01 | A |  | P 31639 | Enterococci | < | 2 | 35.0 |  | MM - Monthly Geometric Mean
FL0021270 | Fort Myers South AWWTP | SD | DW | LEE | D-001 | 2014-07-31 | EFA-01 | A |  | P 31639 | Enterococci |  | 3 | 104.0 |  | SA - Single Sample
FL0021270 | Fort Myers South AWWTP | SD | DW | LEE | D-001 | 2014-07-31 | EFA-01 | A |  | P 00400 | pH |  | 7.4 | 8.5 |  | MB - Maximum
FL0021270 | Fort Myers South AWWTP | SD | DW | LEE | D-001 | 2014-07-31 | EFA-01 | A |  | P 00400 | pH |  | 6.9 | 6.5 |  | ME - Minimum
FL0021270 | Fort Myers South AWWTP | SD | DW | LEE | D-001 | 2014-07-31 | EFA-01 | A |  | P 50060 | Chlorine, Total Residual |  | 0.6 | 0.5 |  | ME - Minimum
FL0021270 | Fort Myers South AWWTP | SD | DW | LEE | D-001 | 2014-07-31 | EFD-01 | Q |  | P 50060 | Chlorine, Total Residual | < | 0.01 | 0.01 |  | MB - Maximum
FL0021270 | Fort Myers South AWWTP | SD | DW | LEE | D-001 | 2014-07-31 | EFD-01 | Y |  | P 00600 | Nitrogen, Total |  | 1.88 | 3.0 |  | AB - Annual Average
FL0021270 | Fort Myers South AWWTP | SD | DW | LEE | D-001 | 2014-07-31 | EFD-01 | 1 |  | P 00600 | Nitrogen, Total |  | 1.91 | 3.0 |  | MK - Monthly Average
FL0021270 | Fort Myers South AWWTP | SD | DW | LEE | D-001 | 2014-07-31 | EFD-01 | 1 |  | P 00600 | Nitrogen, Total |  | 2.66 | 4.5 |  | WA - Weekly Average
FL0021270 | Fort Myers South AWWTP | SD | DW | LEE | D-001 | 2014-07-31 | EFD-01 | 1 |  | P 00600 | Nitrogen, Total |  | 3.72 | 6.0 |  | MB - Maximum
FL0021270 | Fort Myers South AWWTP | SD | DW | LEE | D-001 | 2014-07-31 | EFD-01 | Q |  | P 00600 | Nitrogen, Total |  | 153 | 300.0 |  | MK - Monthly Average
FL0021270 | Fort Myers South AWWTP | SD | DW | LEE | D-001 | 2014-07-31 | EFD-01 | Y |  | P 00665 | Phosphorus, Total (as P) |  | 0.27 | 0.5 |  | AB - Annual Average
FL0021270 | Fort Myers South AWWTP | SD | DW | LEE | D-001 | 2014-07-31 | EFD-01 | 1 |  | P 00665 | Phosphorus, Total (as P) |  | 0.46 | 1.0 |  | MB - Maximum
FL0021270 | Fort Myers South AWWTP | SD | DW | LEE | D-001 | 2014-07-31 | EFD-01 | 1 |  | P 00665 | Phosphorus, Total (as P) |  | 0.4 | 0.75 |  | WA - Weekly Average
FL0021270 | Fort Myers South AWWTP | SD | DW | LEE | D-001 | 2014-07-31 | EFD-01 | 1 |  | P 00665 | Phosphorus, Total (as P) |  | 0.35 | 0.5 |  | MK - Monthly Average
FL0021270 | Fort Myers South AWWTP | SD | DW | LEE | D-001 | 2014-07-31 | EFD-01 | Q |  | P 00665 | Phosphorus, Total (as P) |  | 28 | 50.0 |  | MK - Monthly Average
FL0021270 | Fort Myers South AWWTP | SD | DW | LEE | D-001 | 7/31/2014 | EFD-01 | 1 |  | P 00300 | Oxygen, Dissolved (DO) |  | 5 | 4.0 |  | MB - Maximum | E
FL0021270 | Fort Myers South AWWTP | SD | DW | LEE | D-001 | 2014-07-31 | EFD-01 | 1 |  | P 34306 | Chlorodibromomethane |  | 21.3 | 111.0 |  | MB - Maximum
FL0021270 | Fort Myers South AWWTP | SD | DW | LEE | D-001 | 2014-07-31 | EFD-01 | 1 |  | P 32101 | Dichlorobromomethane |  | 28.8 | 52.2 |  | MB - Maximum
FL0021270 | Fort Myers South AWWTP | SD | DW | LEE | D-001 | 2014-07-31 | CAL-01 | S |  | P 50050 | Flow |  | 8.52 | 12.0 |  | AB - Annual Average
FL0021270 | Fort Myers South AWWTP | SD | DW | LEE | D-001 | 2014-07-31 | CAL-01 | P |  | P 50050 | Flow |  | 8.41 | Report |  | QA - Quarterly Average
FL0021270 | Fort Myers South AWWTP | SD | DW | LEE | D-001 | 2014-07-31 | CAL-01 | P |  | P 50050 | Flow |  | 9.51 | Report |  | MK - Monthly Average
FL0021270 | Fort Myers South AWWTP | SD | DW | LEE | D-001 | 2014-07-31 | CAL-01 | P |  | P 00180 | Percent Capacity, (TMADF/Permitted Capacity) x 100 |  | 70 | Report |  | MK - Monthly Average
FL0021270 | Fort Myers South AWWTP | SD | DW | LEE | D-001 | 2014-07-31 | INF-01 | R |  | P 80082 | BOD, Carbonaceous 5 day, 20C |  | 128 | Report |  | MK - Monthly Average
FL0021270 | Fort Myers South AWWTP | SD | DW | LEE | D-001 | 2014-07-31 | INF-01 | R |  | P 00530 | Solids, Total Suspended |  | 154 | Report |  | MK - Monthly Average
FL0021270 | Fort Myers South AWWTP | SD | DW | LEE | D-001 | 2014-07-31 | EFD-01 | P |  | P TRP3B | IC25 Statre 7day Chr Ceriodaphnia |  | DNP | 100.0 |  | ME - Minimum
FL0021270 | Fort Myers South AWWTP | SD | DW | LEE | D-001 | 2014-07-31 | EFD-01 | Q |  | P TRP3B | IC25 Statre 7day Chr Ceriodaphnia |  | DNP | 100.0 |  | ME - Minimum
FL0021270 | Fort Myers South AWWTP | SD | DW | LEE | D-001 | 2014-07-31 | EFD-01 | R |  | P TRP3B | IC25 Statre 7day Chr Ceriodaphnia |  | DNP | 100.0 |  | ME - Minimum
FL0021270 | Fort Myers South AWWTP | SD | DW | LEE | D-001 | 2014-07-31 | EFD-01 | P |  | P TRP6C | IC25 Statre 7Day Chr Pimephales |  | DNP | 100.0 |  | ME - Minimum
FL0021270 | Fort Myers South AWWTP | SD | DW | LEE | D-001 | 2014-07-31 | EFD-01 | Q |  | P TRP6C | IC25 Statre 7Day Chr Pimephales |  | DNP | 100.0 |  | ME - Minimum
FL0021270 | Fort Myers South AWWTP | SD | DW | LEE | D-001 | 2014-07-31 | EFD-01 | R |  | P TRP6C | IC25 Statre 7Day Chr Pimephales |  | DNP | 100.0 |  | ME - Minimum
FL0021270 | Fort Myers South AWWTP | SD | DW | LEE | RMP-Q | 2014-07-31 | RMP-1 | + |  | P B0007 | Biosolids Quantity (Transferred) |  | 64.25 | Report |  | MP - Monthly Total
FL0021270 | Fort Myers South AWWTP | SD | DW | LEE | D-001 | 2014-06-30 | FLW-01 | 1 |  | P 50050 | Flow |  | 7.94 | 12.0 |  | MK - Monthly Average
FL0021270 | Fort Myers South AWWTP | SD | DW | LEE | D-001 | 2014-06-30 | EFD-01 | Y |  | P 80082 | BOD, Carbonaceous 5 day, 20C | < | 2.1 | 20.0 |  | AB - Annual Average
FL0021270 | Fort Myers South AWWTP | SD | DW | LEE | D-001 | 2014-06-30 | EFD-01 | 1 |  | P 80082 | BOD, Carbonaceous 5 day, 20C | < | 2 | 25.0 |  | MK - Monthly Average
FL0021270 | Fort Myers South AWWTP | SD | DW | LEE | D-001 | 2014-06-30 | EFD-01 | 1 |  | P 80082 | BOD, Carbonaceous 5 day, 20C | < | 2 | 60.0 |  | MB - Maximum
FL0021270 | Fort Myers South AWWTP | SD | DW | LEE | D-001 | 2014-06-30 | EFD-01 | 1 |  | P 80082 | BOD, Carbonaceous 5 day, 20C | < | 2 | 40.0 |  | WA - Weekly Average
FL0021270 | Fort Myers South AWWTP | SD | DW | LEE | D-001 | 2014-06-30 | EFD-01 | Q |  | P 80082 | BOD, Carbonaceous 5 day, 20C |  | 133 | 2504.0 |  | MK - Monthly Average
FL0021270 | Fort Myers South AWWTP | SD | DW | LEE | D-001 | 2014-06-30 | EFD-01 | K |  | P 80091 | CBOD, % Removal, 5-day |  | 99 | 85.0 |  | MJ - Monthly Average Minimum
FL0021270 | Fort Myers South AWWTP | SD | DW | LEE | D-001 | 2014-06-30 | EFD-01 | Y |  | P 00530 | Solids, Total Suspended |  | 3.2 | 20.0 |  | AB - Annual Average
FL0021270 | Fort Myers South AWWTP | SD | DW | LEE | D-001 | 2014-06-30 | EFD-01 | 1 |  | P 00530 | Solids, Total Suspended |  | 3.4 | 45.0 |  | WA - Weekly Average
FL0021270 | Fort Myers South AWWTP | SD | DW | LEE | D-001 | 2014-06-30 | EFD-01 | 1 |  | P 00530 | Solids, Total Suspended |  | 3.1 | 30.0 |  | MK - Monthly Average
FL0021270 | Fort Myers South AWWTP | SD | DW | LEE | D-001 | 2014-06-30 | EFD-01 | 1 |  | P 00530 | Solids, Total Suspended |  | 6.4 | 60.0 |  | MB - Maximum
FL0021270 | Fort Myers South AWWTP | SD | DW | LEE | D-001 | 2014-06-30 | EFD-01 | Q |  | P 00530 | Solids, Total Suspended |  | 204 | 3004.0 |  | MK - Monthly Average
FL0021270 | Fort Myers South AWWTP | SD | DW | LEE | D-001 | 2014-06-30 | EFD-01 | K |  | P 81011 | Solids, Total Suspended, % Removal |  | 98 | 85.0 |  | MJ - Monthly Average Minimum
FL0021270 | Fort Myers South AWWTP | SD | DW | LEE | D-001 | 2014-06-30 | EFA-01 | Y |  | P 74055 | Coliform, Fecal | < | 2 | 200.0 |  | AB - Annual Average
FL0021270 | Fort Myers South AWWTP | SD | DW | LEE | D-001 | 2014-06-30 | EFA-01 | A |  | P 74055 | Coliform, Fecal | < | 2 | 200.0 |  | MM - Monthly Geometric Mean
FL0021270 | Fort Myers South AWWTP | SD | DW | LEE | D-001 | 2014-06-30 | EFA-01 | A |  | P 74055 | Coliform, Fecal | < | 3 | 800.0 |  | MB - Maximum
FL0021270 | Fort Myers South AWWTP | SD | DW | LEE | D-001 | 2014-06-30 | EFA-01 | A |  | P 31639 | Enterococci | < | 1 | 35.0 |  | MM - Monthly Geometric Mean
FL0021270 | Fort Myers South AWWTP | SD | DW | LEE | D-001 | 2014-06-30 | EFA-01 | A |  | P 31639 | Enterococci |  | 1 | 104.0 |  | SA - Single Sample
FL0021270 | Fort Myers South AWWTP | SD | DW | LEE | D-001 | 2014-06-30 | EFA-01 | A |  | P 00400 | pH |  | 7.4 | 8.5 |  | MB - Maximum
FL0021270 | Fort Myers South AWWTP | SD | DW | LEE | D-001 | 2014-06-30 | EFA-01 | A |  | P 00400 | pH |  | 7 | 6.5 |  | ME - Minimum
FL0021270 | Fort Myers South AWWTP | SD | DW | LEE | D-001 | 2014-06-30 | EFA-01 | A |  | P 50060 | Chlorine, Total Residual |  | 1.3 | 0.5 |  | ME - Minimum
FL0021270 | Fort Myers South AWWTP | SD | DW | LEE | D-001 | 2014-06-30 | EFD-01 | Q |  | P 50060 | Chlorine, Total Residual | < | 0.01 | 0.01 |  | MB - Maximum
FL0021270 | Fort Myers South AWWTP | SD | DW | LEE | D-001 | 2014-06-30 | EFD-01 | Y |  | P 00600 | Nitrogen, Total |  | 1.87 | 3.0 |  | AB - Annual Average
FL0021270 | Fort Myers South AWWTP | SD | DW | LEE | D-001 | 2014-06-30 | EFD-01 | 1 |  | P 00600 | Nitrogen, Total |  | 3.85 | 4.5 |  | WA - Weekly Average
FL0021270 | Fort Myers South AWWTP | SD | DW | LEE | D-001 | 2014-06-30 | EFD-01 | 1 |  | P 00600 | Nitrogen, Total |  | 2.58 | 3.0 |  | MK - Monthly Average
FL0021270 | Fort Myers South AWWTP | SD | DW | LEE | D-001 | 2014-06-30 | EFD-01 | 1 |  | P 00600 | Nitrogen, Total |  | 4.93 | 6.0 |  | MB - Maximum
FL0021270 | Fort Myers South AWWTP | SD | DW | LEE | D-001 | 2014-06-30 | EFD-01 | Q |  | P 00600 | Nitrogen, Total |  | 171 | 300.0 |  | MK - Monthly Average
FL0021270 | Fort Myers South AWWTP | SD | DW | LEE | D-001 | 2014-06-30 | EFD-01 | Y |  | P 00665 | Phosphorus, Total (as P) |  | 0.25 | 0.5 |  | AB - Annual Average
FL0021270 | Fort Myers South AWWTP | SD | DW | LEE | D-001 | 2014-06-30 | EFD-01 | 1 |  | P 00665 | Phosphorus, Total (as P) |  | 0.3 | 0.5 |  | MK - Monthly Average
FL0021270 | Fort Myers South AWWTP | SD | DW | LEE | D-001 | 2014-06-30 | EFD-01 | 1 |  | P 00665 | Phosphorus, Total (as P) |  | 0.39 | 0.75 |  | WA - Weekly Average
FL0021270 | Fort Myers South AWWTP | SD | DW | LEE | D-001 | 2014-06-30 | EFD-01 | 1 |  | P 00665 | Phosphorus, Total (as P) |  | 0.47 | 1.0 |  | MB - Maximum
FL0021270 | Fort Myers South AWWTP | SD | DW | LEE | D-001 | 2014-06-30 | EFD-01 | Q |  | P 00665 | Phosphorus, Total (as P) |  | 20 | 50.0 |  | MK - Monthly Average
FL0021270 | Fort Myers South AWWTP | SD | DW | LEE | D-001 | 6/30/2014 | EFD-01 | 1 |  | P 00300 | Oxygen, Dissolved (DO) |  | 5.5 | 4.0 |  | MB - Maximum | E
FL0021270 | Fort Myers South AWWTP | SD | DW | LEE | D-001 | 2014-06-30 | EFD-01 | 1 |  | P 34306 | Chlorodibromomethane |  | 19.9 | 111.0 |  | MB - Maximum
FL0021270 | Fort Myers South AWWTP | SD | DW | LEE | D-001 | 2014-06-30 | EFD-01 | 1 |  | P 32101 | Dichlorobromomethane |  | 23.7 | 52.2 |  | MB - Maximum
FL0021270 | Fort Myers South AWWTP | SD | DW | LEE | D-001 | 2014-06-30 | CAL-01 | S |  | P 50050 | Flow |  | 8.62 | 12.0 |  | AB - Annual Average
FL0021270 | Fort Myers South AWWTP | SD | DW | LEE | D-001 | 2014-06-30 | CAL-01 | P |  | P 50050 | Flow |  | 7.94 | Report |  | MK - Monthly Average
FL0021270 | Fort Myers South AWWTP | SD | DW | LEE | D-001 | 2014-06-30 | CAL-01 | P |  | P 50050 | Flow |  | 7.89 | Report |  | QA - Quarterly Average
FL0021270 | Fort Myers South AWWTP | SD | DW | LEE | D-001 | 2014-06-30 | CAL-01 | P |  | P 00180 | Percent Capacity, (TMADF/Permitted Capacity) x 100 |  | 66 | Report |  | MK - Monthly Average
FL0021270 | Fort Myers South AWWTP | SD | DW | LEE | D-001 | 2014-06-30 | INF-01 | R |  | P 80082 | BOD, Carbonaceous 5 day, 20C |  | 130 | Report |  | MK - Monthly Average
FL0021270 | Fort Myers South AWWTP | SD | DW | LEE | D-001 | 2014-06-30 | INF-01 | R |  | P 00530 | Solids, Total Suspended |  | 175 | Report |  | MK - Monthly Average
FL0021270 | Fort Myers South AWWTP | SD | DW | LEE | D-001 | 2014-06-30 | EFD-01 | P |  | P TRP3B | IC25 Statre 7day Chr Ceriodaphnia | > | 100 | 100.0 |  | ME - Minimum
FL0021270 | Fort Myers South AWWTP | SD | DW | LEE | D-001 | 2014-06-30 | EFD-01 | Q |  | P TRP3B | IC25 Statre 7day Chr Ceriodaphnia |  | MNR | 100.0 |  | ME - Minimum
FL0021270 | Fort Myers South AWWTP | SD | DW | LEE | D-001 | 2014-06-30 | EFD-01 | R |  | P TRP3B | IC25 Statre 7day Chr Ceriodaphnia |  | MNR | 100.0 |  | ME - Minimum
FL0021270 | Fort Myers South AWWTP | SD | DW | LEE | D-001 | 2014-06-30 | EFD-01 | P |  | P TRP6C | IC25 Statre 7Day Chr Pimephales | > | 100 | 100.0 |  | ME - Minimum
FL0021270 | Fort Myers South AWWTP | SD | DW | LEE | D-001 | 2014-06-30 | EFD-01 | Q |  | P TRP6C | IC25 Statre 7Day Chr Pimephales |  | MNR | 100.0 |  | ME - Minimum
FL0021270 | Fort Myers South AWWTP | SD | DW | LEE | D-001 | 2014-06-30 | EFD-01 | R |  | P TRP6C | IC25 Statre 7Day Chr Pimephales |  | MNR | 100.0 |  | ME - Minimum
FL0021270 | Fort Myers South AWWTP | SD | DW | LEE | RMP-Q | 2014-06-30 | RMP-1 | + |  | P B0007 | Biosolids Quantity (Transferred) |  | 77.46 | Report |  | MP - Monthly Total
FL0021270 | Fort Myers South AWWTP | SD | DW | LEE | D-001 | 2014-06-30 | EFD-01 | 1 |  | P 00720 | Cyanide, Total (as CN) |  | BDL | 1.0 |  | MB - Maximum
FL0021270 | Fort Myers South AWWTP | SD | DW | LEE | D-001 | 2014-06-30 | EFD-01 | 1 |  | P 00980 | Iron, Total Recoverable |  | 0.0845 | Report |  | MB - Maximum
FL0021270 | Fort Myers South AWWTP | SD | DW | LEE | D-001 | 2014-05-31 | FLW-01 | 1 |  | P 50050 | Flow |  | 7.16 | 12.0 | MGD | MK - Monthly Average
FL0021270 | Fort Myers South AWWTP | SD | DW | LEE | D-001 | 2014-05-31 | EFD-01 | Y |  | P 80082 | BOD, Carbonaceous 5 day, 20C | < | 2.1 | 20.0 | mg/L | AB - Annual Average
FL0021270 | Fort Myers South AWWTP | SD | DW | LEE | D-001 | 2014-05-31 | EFD-01 | 1 |  | P 80082 | BOD, Carbonaceous 5 day, 20C | < | 2 | 25.0 | mg/L | MK - Monthly Average
FL0021270 | Fort Myers South AWWTP | SD | DW | LEE | D-001 | 2014-05-31 | EFD-01 | 1 |  | P 80082 | BOD, Carbonaceous 5 day, 20C | < | 2 | 40.0 | mg/L | WA - Weekly Average
FL0021270 | Fort Myers South AWWTP | SD | DW | LEE | D-001 | 2014-05-31 | EFD-01 | 1 |  | P 80082 | BOD, Carbonaceous 5 day, 20C | < | 2 | 60.0 | mg/L | MB - Maximum
FL0021270 | Fort Myers South AWWTP | SD | DW | LEE | D-001 | 2014-05-31 | EFD-01 | Q |  | P 80082 | BOD, Carbonaceous 5 day, 20C |  | 119 | 2504 | lb/day | MK - Monthly Average
FL0021270 | Fort Myers South AWWTP | SD | DW | LEE | D-001 | 2014-05-31 | EFD-01 | K |  | P 80091 | CBOD, % Removal, 5-day |  | 99 | 85 | percent | MJ - Monthly Average Minimum
FL0021270 | Fort Myers South AWWTP | SD | DW | LEE | D-001 | 2014-05-31 | EFD-01 | Y |  | P 00530 | Solids, Total Suspended |  | 3.1 | 20.0 | mg/L | AB - Annual Average
FL0021270 | Fort Myers South AWWTP | SD | DW | LEE | D-001 | 2014-05-31 | EFD-01 | 1 |  | P 00530 | Solids, Total Suspended |  | 2.8 | 30.0 | mg/L | MK - Monthly Average
FL0021270 | Fort Myers South AWWTP | SD | DW | LEE | D-001 | 2014-05-31 | EFD-01 | 1 |  | P 00530 | Solids, Total Suspended |  | 4 | 60.0 | mg/L | MB - Maximum
FL0021270 | Fort Myers South AWWTP | SD | DW | LEE | D-001 | 2014-05-31 | EFD-01 | 1 |  | P 00530 | Solids, Total Suspended |  | 3 | 45.0 | mg/L | WA - Weekly Average
FL0021270 | Fort Myers South AWWTP | SD | DW | LEE | D-001 | 2014-05-31 | EFD-01 | Q |  | P 00530 | Solids, Total Suspended |  | 166 | 3004 | lb/day | MK - Monthly Average
FL0021270 | Fort Myers South AWWTP | SD | DW | LEE | D-001 | 2014-05-31 | EFD-01 | K |  | P 81011 | Solids, Total Suspended, % Removal |  | 99 | 85 | percent | MJ - Monthly Average Minimum
FL0021270 | Fort Myers South AWWTP | SD | DW | LEE | D-001 | 2014-05-31 | EFA-01 | Y |  | P 74055 | Coliform, Fecal | < | 1.9 | 200 | #/100mL | AB - Annual Average
FL0021270 | Fort Myers South AWWTP | SD | DW | LEE | D-001 | 2014-05-31 | EFA-01 | A |  | P 74055 | Coliform, Fecal | < | 2 | 800 | #/100mL | MB - Maximum
FL0021270 | Fort Myers South AWWTP | SD | DW | LEE | D-001 | 2014-05-31 | EFA-01 | A |  | P 74055 | Coliform, Fecal | < | 2 | 200 | #/100mL | MM - Monthly Geometric Mean
FL0021270 | Fort Myers South AWWTP | SD | DW | LEE | D-001 | 2014-05-31 | EFA-01 | A |  | P 31639 | Enterococci |  | 1 | 104 | #/100mL | SA - Single Sample
FL0021270 | Fort Myers South AWWTP | SD | DW | LEE | D-001 | 2014-05-31 | EFA-01 | A |  | P 31639 | Enterococci | < | 1 | 35 | #/100mL | MM - Monthly Geometric Mean
FL0021270 | Fort Myers South AWWTP | SD | DW | LEE | D-001 | 2014-05-31 | EFA-01 | A |  | P 00400 | pH |  | 7 | 6.5 | s.u. | ME - Minimum
FL0021270 | Fort Myers South AWWTP | SD | DW | LEE | D-001 | 2014-05-31 | EFA-01 | A |  | P 00400 | pH |  | 7.5 | 8.5 | s.u. | MB - Maximum
FL0021270 | Fort Myers South AWWTP | SD | DW | LEE | D-001 | 2014-05-31 | EFA-01 | A |  | P 50060 | Chlorine, Total Residual |  | 1 | 0.5 | mg/L | ME - Minimum
FL0021270 | Fort Myers South AWWTP | SD | DW | LEE | D-001 | 2014-05-31 | EFD-01 | Q |  | P 50060 | Chlorine, Total Residual | < | 0.01 | 0.01 | mg/L | MB - Maximum
FL0021270 | Fort Myers South AWWTP | SD | DW | LEE | D-001 | 2014-05-31 | EFD-01 | Y |  | P 00600 | Nitrogen, Total |  | 1.78 | 3.0 | mg/L | AB - Annual Average
FL0021270 | Fort Myers South AWWTP | SD | DW | LEE | D-001 | 2014-05-31 | EFD-01 | 1 |  | P 00600 | Nitrogen, Total |  | 5.1 | 6.0 | mg/L | MB - Maximum
FL0021270 | Fort Myers South AWWTP | SD | DW | LEE | D-001 | 2014-05-31 | EFD-01 | 1 |  | P 00600 | Nitrogen, Total |  | 3.16 | 4.5 | mg/L | WA - Weekly Average
FL0021270 | Fort Myers South AWWTP | SD | DW | LEE | D-001 | 2014-05-31 | EFD-01 | 1 |  | P 00600 | Nitrogen, Total |  | 2.22 | 3.0 | mg/L | MK - Monthly Average
FL0021270 | Fort Myers South AWWTP | SD | DW | LEE | D-001 | 2014-05-31 | EFD-01 | Q |  | P 00600 | Nitrogen, Total |  | 132 | 300 | lb/day | MK - Monthly Average
FL0021270 | Fort Myers South AWWTP | SD | DW | LEE | D-001 | 2014-05-31 | EFD-01 | Y |  | P 00665 | Phosphorus, Total (as P) |  | 0.24 | 0.5 | mg/L | AB - Annual Average
FL0021270 | Fort Myers South AWWTP | SD | DW | LEE | D-001 | 2014-05-31 | EFD-01 | 1 |  | P 00665 | Phosphorus, Total (as P) |  | 0.38 | 0.5 | mg/L | MK - Monthly Average
FL0021270 | Fort Myers South AWWTP | SD | DW | LEE | D-001 | 2014-05-31 | EFD-01 | 1 |  | P 00665 | Phosphorus, Total (as P) |  | 0.51 | 1.0 | mg/L | MB - Maximum
FL0021270 | Fort Myers South AWWTP | SD | DW | LEE | D-001 | 2014-05-31 | EFD-01 | 1 |  | P 00665 | Phosphorus, Total (as P) |  | 0.41 | 0.75 | mg/L | WA - Weekly Average
FL0021270 | Fort Myers South AWWTP | SD | DW | LEE | D-001 | 2014-05-31 | EFD-01 | Q |  | P 00665 | Phosphorus, Total (as P) |  | 23 | 50 | lb/day | MK - Monthly Average
FL0021270 | Fort Myers South AWWTP | SD | DW | LEE | D-001 | 5/31/2014 | EFD-01 | 1 |  | P 00300 | Oxygen, Dissolved (DO) |  | 5.6 | 4.0 | mg/L | MB - Maximum | E
FL0021270 | Fort Myers South AWWTP | SD | DW | LEE | D-001 | 2014-05-31 | EFD-01 | 1 |  | P 34306 | Chlorodibromomethane |  | 28.2 | 111.0 | mg/L | MB - Maximum
FL0021270 | Fort Myers South AWWTP | SD | DW | LEE | D-001 | 2014-05-31 | EFD-01 | 1 |  | P 32101 | Dichlorobromomethane |  | 22.2 | 52.2 | mg/L | MB - Maximum
FL0021270 | Fort Myers South AWWTP | SD | DW | LEE | D-001 | 2014-05-31 | CAL-01 | S |  | P 50050 | Flow |  | 8.59 | 12 | MGD | AB - Annual Average
FL0021270 | Fort Myers South AWWTP | SD | DW | LEE | D-001 | 2014-05-31 | CAL-01 | P |  | P 50050 | Flow |  | 7.16 | Report | MGD | MK - Monthly Average
FL0021270 | Fort Myers South AWWTP | SD | DW | LEE | D-001 | 2014-05-31 | CAL-01 | P |  | P 50050 | Flow |  | 8.01 | Report | MGD | QA - Quarterly Average
FL0021270 | Fort Myers South AWWTP | SD | DW | LEE | D-001 | 2014-05-31 | CAL-01 | P |  | P 00180 | Percent Capacity, (TMADF/Permitted Capacity) x 100 |  | 67 | Report | percent | MK - Monthly Average
FL0021270 | Fort Myers South AWWTP | SD | DW | LEE | D-001 | 2014-05-31 | INF-01 | R |  | P 80082 | BOD, Carbonaceous 5 day, 20C |  | 155 | Report | mg/L | MK - Monthly Average
FL0021270 | Fort Myers South AWWTP | SD | DW | LEE | D-001 | 2014-05-31 | INF-01 | R |  | P 00530 | Solids, Total Suspended |  | 190 | Report | mg/L | MK - Monthly Average
FL0021270 | Fort Myers South AWWTP | SD | DW | LEE | D-001 | 2014-05-31 | EFD-01 | P |  | P TRP3B | IC25 Statre 7day Chr Ceriodaphnia |  | DNP | 100 | percent | ME - Minimum
FL0021270 | Fort Myers South AWWTP | SD | DW | LEE | D-001 | 2014-05-31 | EFD-01 | Q |  | P TRP3B | IC25 Statre 7day Chr Ceriodaphnia |  | DNP | 100 | percent | ME - Minimum
FL0021270 | Fort Myers South AWWTP | SD | DW | LEE | D-001 | 2014-05-31 | EFD-01 | R |  | P TRP3B | IC25 Statre 7day Chr Ceriodaphnia |  | DNP | 100 | percent | ME - Minimum
FL0021270 | Fort Myers South AWWTP | SD | DW | LEE | D-001 | 2014-05-31 | EFD-01 | P |  | P TRP6C | IC25 Statre 7Day Chr Pimephales |  | DNP | 100 | percent | ME - Minimum
FL0021270 | Fort Myers South AWWTP | SD | DW | LEE | D-001 | 2014-05-31 | EFD-01 | Q |  | P TRP6C | IC25 Statre 7Day Chr Pimephales |  | DNP | 100 | percent | ME - Minimum
FL0021270 | Fort Myers South AWWTP | SD | DW | LEE | D-001 | 2014-05-31 | EFD-01 | R |  | P TRP6C | IC25 Statre 7Day Chr Pimephales |  | DNP | 100 | percent | ME - Minimum
FL0021270 | Fort Myers South AWWTP | SD | DW | LEE | RMP-Q | 2014-05-31 | RMP-1 | + |  | P B0007 | Biosolids Quantity (Transferred) |  | 101.79 | Report | dry tons | MP - Monthly Total
FL0021270 | Fort Myers South AWWTP | SD | DW | LEE | D-001 | 2014-04-30 | FLW-01 | 1 |  | P 50050 | Flow |  | 7.95 | 12.0 | MGD | MK - Monthly Average
FL0021270 | Fort Myers South AWWTP | SD | DW | LEE | D-001 | 2014-04-30 | EFD-01 | Y |  | P 80082 | BOD, Carbonaceous 5 day, 20C | < | 2.1 | 20.0 | mg/L | AB - Annual Average
FL0021270 | Fort Myers South AWWTP | SD | DW | LEE | D-001 | 2014-04-30 | EFD-01 | 1 |  | P 80082 | BOD, Carbonaceous 5 day, 20C | < | 2 | 25.0 | mg/L | MK - Monthly Average
FL0021270 | Fort Myers South AWWTP | SD | DW | LEE | D-001 | 2014-04-30 | EFD-01 | 1 |  | P 80082 | BOD, Carbonaceous 5 day, 20C | < | 2 | 40.0 | mg/L | WA - Weekly Average
FL0021270 | Fort Myers South AWWTP | SD | DW | LEE | D-001 | 2014-04-30 | EFD-01 | 1 |  | P 80082 | BOD, Carbonaceous 5 day, 20C | < | 2 | 60.0 | mg/L | MB - Maximum
FL0021270 | Fort Myers South AWWTP | SD | DW | LEE | D-001 | 2014-04-30 | EFD-01 | Q |  | P 80082 | BOD, Carbonaceous 5 day, 20C |  | 133 | 2504 | lb/day | MK - Monthly Average
FL0021270 | Fort Myers South AWWTP | SD | DW | LEE | D-001 | 2014-04-30 | EFD-01 | K |  | P 80091 | CBOD, % Removal, 5-day |  | 99 | 85 | percent | MJ - Monthly Average Minimum
FL0021270 | Fort Myers South AWWTP | SD | DW | LEE | D-001 | 2014-04-30 | EFD-01 | Y |  | P 00530 | Solids, Total Suspended |  | 3.1 | 20.0 | mg/L | AB - Annual Average
FL0021270 | Fort Myers South AWWTP | SD | DW | LEE | D-001 | 2014-04-30 | EFD-01 | 1 |  | P 00530 | Solids, Total Suspended |  | 3.3 | 45.0 | mg/L | WA - Weekly Average
FL0021270 | Fort Myers South AWWTP | SD | DW | LEE | D-001 | 2014-04-30 | EFD-01 | 1 |  | P 00530 | Solids, Total Suspended |  | 3 | 30.0 | mg/L | MK - Monthly Average
FL0021270 | Fort Myers South AWWTP | SD | DW | LEE | D-001 | 2014-04-30 | EFD-01 | 1 |  | P 00530 | Solids, Total Suspended |  | 5.2 | 60.0 | mg/L | MB - Maximum
FL0021270 | Fort Myers South AWWTP | SD | DW | LEE | D-001 | 2014-04-30 | EFD-01 | Q |  | P 00530 | Solids, Total Suspended |  | 197 | 3004 | lb/day | MK - Monthly Average
FL0021270 | Fort Myers South AWWTP | SD | DW | LEE | D-001 | 2014-04-30 | EFD-01 | K |  | P 81011 | Solids, Total Suspended, % Removal |  | 98 | 85 | percent | MJ - Monthly Average Minimum
FL0021270 | Fort Myers South AWWTP | SD | DW | LEE | D-001 | 2014-04-30 | EFA-01 | Y |  | P 74055 | Coliform, Fecal | < | 1.9 | 200 | #/100mL | AB - Annual Average
FL0021270 | Fort Myers South AWWTP | SD | DW | LEE | D-001 | 2014-04-30 | EFA-01 | A |  | P 74055 | Coliform, Fecal | < | 2 | 200 | #/100mL | MM - Monthly Geometric Mean
FL0021270 | Fort Myers South AWWTP | SD | DW | LEE | D-001 | 2014-04-30 | EFA-01 | A |  | P 74055 | Coliform, Fecal |  | 6 | 800 | #/100mL | MB - Maximum
FL0021270 | Fort Myers South AWWTP | SD | DW | LEE | D-001 | 2014-04-30 | EFA-01 | A |  | P 31639 | Enterococci | < | 1 | 104 | #/100mL | SA - Single Sample
FL0021270 | Fort Myers South AWWTP | SD | DW | LEE | D-001 | 2014-04-30 | EFA-01 | A |  | P 31639 | Enterococci | < | 1 | 35 | #/100mL | MM - Monthly Geometric Mean
FL0021270 | Fort Myers South AWWTP | SD | DW | LEE | D-001 | 2014-04-30 | EFA-01 | A |  | P 00400 | pH |  | 7 | 6.5 | s.u. | ME - Minimum
FL0021270 | Fort Myers South AWWTP | SD | DW | LEE | D-001 | 2014-04-30 | EFA-01 | A |  | P 00400 | pH |  | 7.4 | 8.5 | s.u. | MB - Maximum
FL0021270 | Fort Myers South AWWTP | SD | DW | LEE | D-001 | 2014-04-30 | EFA-01 | A |  | P 50060 | Chlorine, Total Residual |  | 1 | 0.5 | mg/L | ME - Minimum
FL0021270 | Fort Myers South AWWTP | SD | DW | LEE | D-001 | 2014-04-30 | EFD-01 | Q |  | P 50060 | Chlorine, Total Residual | < | 0.01 | 0.01 | mg/L | MB - Maximum
FL0021270 | Fort Myers South AWWTP | SD | DW | LEE | D-001 | 2014-04-30 | EFD-01 | Y |  | P 00600 | Nitrogen, Total |  | 1.72 | 3.0 | mg/L | AB - Annual Average
FL0021270 | Fort Myers South AWWTP | SD | DW | LEE | D-001 | 2014-04-30 | EFD-01 | 1 |  | P 00600 | Nitrogen, Total |  | 1.91 | 6.0 | mg/L | MB - Maximum
FL0021270 | Fort Myers South AWWTP | SD | DW | LEE | D-001 | 2014-04-30 | EFD-01 | 1 |  | P 00600 | Nitrogen, Total |  | 1.26 | 4.5 | mg/L | WA - Weekly Average
FL0021270 | Fort Myers South AWWTP | SD | DW | LEE | D-001 | 2014-04-30 | EFD-01 | 1 |  | P 00600 | Nitrogen, Total |  | 1.6 | 3.0 | mg/L | MK - Monthly Average
FL0021270 | Fort Myers South AWWTP | SD | DW | LEE | D-001 | 2014-04-30 | EFD-01 | Q |  | P 00600 | Nitrogen, Total |  | 71 | 300 | lb/day | MK - Monthly Average
FL0021270 | Fort Myers South AWWTP | SD | DW | LEE | D-001 | 2014-04-30 | EFD-01 | Y |  | P 00665 | Phosphorus, Total (as P) |  | 0.23 | 0.5 | mg/L | AB - Annual Average
FL0021270 | Fort Myers South AWWTP | SD | DW | LEE | D-001 | 2014-04-30 | EFD-01 | 1 |  | P 00665 | Phosphorus, Total (as P) |  | 0.24 | 0.5 | mg/L | MK - Monthly Average
FL0021270 | Fort Myers South AWWTP | SD | DW | LEE | D-001 | 2014-04-30 | EFD-01 | 1 |  | P 00665 | Phosphorus, Total (as P) |  | 0.28 | 0.75 | mg/L | WA - Weekly Average
FL0021270 | Fort Myers South AWWTP | SD | DW | LEE | D-001 | 2014-04-30 | EFD-01 | 1 |  | P 00665 | Phosphorus, Total (as P) |  | 0.34 | 1.0 | mg/L | MB - Maximum
FL0021270 | Fort Myers South AWWTP | SD | DW | LEE | D-001 | 2014-04-30 | EFD-01 | Q |  | P 00665 | Phosphorus, Total (as P) |  | 16 | 50 | lb/day | MK - Monthly Average
FL0021270 | Fort Myers South AWWTP | SD | DW | LEE | D-001 | 4/30/2014 | EFD-01 | 1 |  | P 00300 | Oxygen, Dissolved (DO) |  | 5.7 | 4.0 | mg/L | MB - Maximum | E
FL0021270 | Fort Myers South AWWTP | SD | DW | LEE | D-001 | 2014-04-30 | EFD-01 | 1 |  | P 34306 | Chlorodibromomethane |  | 15.2 | 111.0 | mg/L | MB - Maximum
FL0021270 | Fort Myers South AWWTP | SD | DW | LEE | D-001 | 2014-04-30 | EFD-01 | 1 |  | P 32101 | Dichlorobromomethane |  | 24.3 | 52.2 | mg/L | MB - Maximum
FL0021270 | Fort Myers South AWWTP | SD | DW | LEE | D-001 | 2014-04-30 | CAL-01 | S |  | P 50050 | Flow |  | 8.54 | 12 | MGD | AB - Annual Average
FL0021270 | Fort Myers South AWWTP | SD | DW | LEE | D-001 | 2014-04-30 | CAL-01 | P |  | P 50050 | Flow |  | 7.95 | Report | MGD | MK - Monthly Average
FL0021270 | Fort Myers South AWWTP | SD | DW | LEE | D-001 | 2014-04-30 | CAL-01 | P |  | P 50050 | Flow |  | 8.38 | Report | MGD | QA - Quarterly Average
FL0021270 | Fort Myers South AWWTP | SD | DW | LEE | D-001 | 2014-04-30 | CAL-01 | P |  | P 00180 | Percent Capacity, (TMADF/Permitted Capacity) x 100 |  | 70 | Report | percent | MK - Monthly Average
FL0021270 | Fort Myers South AWWTP | SD | DW | LEE | D-001 | 2014-04-30 | INF-01 | R |  | P 80082 | BOD, Carbonaceous 5 day, 20C |  | 181 | Report | mg/L | MK - Monthly Average
FL0021270 | Fort Myers South AWWTP | SD | DW | LEE | D-001 | 2014-04-30 | INF-01 | R |  | P 00530 | Solids, Total Suspended |  | 180 | Report | mg/L | MK - Monthly Average
FL0021270 | Fort Myers South AWWTP | SD | DW | LEE | D-001 | 2014-04-30 | EFD-01 | P |  | P TRP3B | IC25 Statre 7day Chr Ceriodaphnia |  | DNP | 100 | percent | ME - Minimum
FL0021270 | Fort Myers South AWWTP | SD | DW | LEE | D-001 | 2014-04-30 | EFD-01 | Q |  | P TRP3B | IC25 Statre 7day Chr Ceriodaphnia |  | DNP | 100 | percent | ME - Minimum
FL0021270 | Fort Myers South AWWTP | SD | DW | LEE | D-001 | 2014-04-30 | EFD-01 | R |  | P TRP3B | IC25 Statre 7day Chr Ceriodaphnia |  | DNP | 100 | percent | ME - Minimum
FL0021270 | Fort Myers South AWWTP | SD | DW | LEE | D-001 | 2014-04-30 | EFD-01 | P |  | P TRP6C | IC25 Statre 7Day Chr Pimephales |  | DNP | 100 | percent | ME - Minimum
FL0021270 | Fort Myers South AWWTP | SD | DW | LEE | D-001 | 2014-04-30 | EFD-01 | Q |  | P TRP6C | IC25 Statre 7Day Chr Pimephales |  | DNP | 100 | percent | ME - Minimum
FL0021270 | Fort Myers South AWWTP | SD | DW | LEE | D-001 | 2014-04-30 | EFD-01 | R |  | P TRP6C | IC25 Statre 7Day Chr Pimephales |  | DNP | 100 | percent | ME - Minimum
FL0021270 | Fort Myers South AWWTP | SD | DW | LEE | RMP-Q | 2014-04-30 | RMP-1 | + |  | P B0007 | Biosolids Quantity (Transferred) |  | 134.07 | Report | dry tons | MP - Monthly Total
FL0021270 | Fort Myers South AWWTP | SD | DW | LEE | D-001 | 2014-03-31 | FLW-01 | 1 |  | P 50050 | Flow |  | 8.17 | 12.0 | MGD | MK - Monthly Average
FL0021270 | Fort Myers South AWWTP | SD | DW | LEE | D-001 | 2014-03-31 | EFD-01 | Y |  | P 80082 | BOD, Carbonaceous 5 day, 20C | < | 2.1 | 20.0 | mg/L | AB - Annual Average
FL0021270 | Fort Myers South AWWTP | SD | DW | LEE | D-001 | 2014-03-31 | EFD-01 | 1 |  | P 80082 | BOD, Carbonaceous 5 day, 20C | < | 2.1 | 40.0 | mg/L | WA - Weekly Average
FL0021270 | Fort Myers South AWWTP | SD | DW | LEE | D-001 | 2014-03-31 | EFD-01 | 1 |  | P 80082 | BOD, Carbonaceous 5 day, 20C |  | 2.5 | 60.0 | mg/L | MB - Maximum
FL0021270 | Fort Myers South AWWTP | SD | DW | LEE | D-001 | 2014-03-31 | EFD-01 | 1 |  | P 80082 | BOD, Carbonaceous 5 day, 20C | < | 2.1 | 25.0 | mg/L | MK - Monthly Average
FL0021270 | Fort Myers South AWWTP | SD | DW | LEE | D-001 | 2014-03-31 | EFD-01 | Q |  | P 80082 | BOD, Carbonaceous 5 day, 20C |  | 140 | 2504 | lb/day | MK - Monthly Average
FL0021270 | Fort Myers South AWWTP | SD | DW | LEE | D-001 | 2014-03-31 | EFD-01 | K |  | P 80091 | CBOD, % Removal, 5-day |  | 99 | 85 | percent | MJ - Monthly Average Minimum
FL0021270 | Fort Myers South AWWTP | SD | DW | LEE | D-001 | 2014-03-31 | EFD-01 | Y |  | P 00530 | Solids, Total Suspended |  | 3 | 20.0 | mg/L | AB - Annual Average
FL0021270 | Fort Myers South AWWTP | SD | DW | LEE | D-001 | 2014-03-31 | EFD-01 | 1 |  | P 00530 | Solids, Total Suspended |  | 3.5 | 30.0 | mg/L | MK - Monthly Average
FL0021270 | Fort Myers South AWWTP | SD | DW | LEE | D-001 | 2014-03-31 | EFD-01 | 1 |  | P 00530 | Solids, Total Suspended |  | 4.6 | 60.0 | mg/L | MB - Maximum
FL0021270 | Fort Myers South AWWTP | SD | DW | LEE | D-001 | 2014-03-31 | EFD-01 | 1 |  | P 00530 | Solids, Total Suspended |  | 3.6 | 45.0 | mg/L | WA - Weekly Average
FL0021270 | Fort Myers South AWWTP | SD | DW | LEE | D-001 | 2014-03-31 | EFD-01 | Q |  | P 00530 | Solids, Total Suspended |  | 241 | 3004 | lb/day | MK - Monthly Average
FL0021270 | Fort Myers South AWWTP | SD | DW | LEE | D-001 | 2014-03-31 | EFD-01 | K |  | P 81011 | Solids, Total Suspended, % Removal |  | 98 | 85 | percent | MJ - Monthly Average Minimum
FL0021270 | Fort Myers South AWWTP | SD | DW | LEE | D-001 | 2014-03-31 | EFA-01 | Y |  | P 74055 | Coliform, Fecal | < | 1.8 | 200 | #/100mL | AB - Annual Average
FL0021270 | Fort Myers South AWWTP | SD | DW | LEE | D-001 | 2014-03-31 | EFA-01 | A |  | P 74055 | Coliform, Fecal | < | 1 | 200 | #/100mL | MM - Monthly Geometric Mean
FL0021270 | Fort Myers South AWWTP | SD | DW | LEE | D-001 | 2014-03-31 | EFA-01 | A |  | P 74055 | Coliform, Fecal | < | 1 | 800 | #/100mL | MB - Maximum
FL0021270 | Fort Myers South AWWTP | SD | DW | LEE | D-001 | 2014-03-31 | EFA-01 | A |  | P 31639 | Enterococci | < | 1 | 104 | #/100mL | SA - Single Sample
FL0021270 | Fort Myers South AWWTP | SD | DW | LEE | D-001 | 2014-03-31 | EFA-01 | A |  | P 31639 | Enterococci | < | 1 | 35 | #/100mL | MM - Monthly Geometric Mean
FL0021270 | Fort Myers South AWWTP | SD | DW | LEE | D-001 | 2014-03-31 | EFA-01 | A |  | P 00400 | pH |  | 7.4 | 8.5 | s.u. | MB - Maximum
FL0021270 | Fort Myers South AWWTP | SD | DW | LEE | D-001 | 2014-03-31 | EFA-01 | A |  | P 00400 | pH |  | 6.8 | 6.5 | s.u. | ME - Minimum
FL0021270 | Fort Myers South AWWTP | SD | DW | LEE | D-001 | 2014-03-31 | EFA-01 | A |  | P 50060 | Chlorine, Total Residual |  | 0.9 | 0.5 | mg/L | ME - Minimum
FL0021270 | Fort Myers South AWWTP | SD | DW | LEE | D-001 | 2014-03-31 | EFD-01 | Q |  | P 50060 | Chlorine, Total Residual | < | 0.01 | 0.01 | mg/L | MB - Maximum
FL0021270 | Fort Myers South AWWTP | SD | DW | LEE | D-001 | 2014-03-31 | EFD-01 | Y |  | P 00600 | Nitrogen, Total |  | 1.74 | 3.0 | mg/L | AB - Annual Average
FL0021270 | Fort Myers South AWWTP | SD | DW | LEE | D-001 | 2014-03-31 | EFD-01 | 1 |  | P 00600 | Nitrogen, Total |  | 1.32 | 3.0 | mg/L | MK - Monthly Average
FL0021270 | Fort Myers South AWWTP | SD | DW | LEE | D-001 | 2014-03-31 | EFD-01 | 1 |  | P 00600 | Nitrogen, Total |  | 1.58 | 4.5 | mg/L | WA - Weekly Average
FL0021270 | Fort Myers South AWWTP | SD | DW | LEE | D-001 | 2014-03-31 | EFD-01 | 1 |  | P 00600 | Nitrogen, Total |  | 1.85 | 6.0 | mg/L | MB - Maximum
FL0021270 | Fort Myers South AWWTP | SD | DW | LEE | D-001 | 2014-03-31 | EFD-01 | Q |  | P 00600 | Nitrogen, Total |  | 90 | 300 | lb/day | MK - Monthly Average
FL0021270 | Fort Myers South AWWTP | SD | DW | LEE | D-001 | 2014-03-31 | EFD-01 | Y |  | P 00665 | Phosphorus, Total (as P) |  | 0.24 | 0.5 | mg/L | AB - Annual Average
FL0021270 | Fort Myers South AWWTP | SD | DW | LEE | D-001 | 2014-03-31 | EFD-01 | 1 |  | P 00665 | Phosphorus, Total (as P) |  | 0.36 | 1.0 | mg/L | MB - Maximum
FL0021270 | Fort Myers South AWWTP | SD | DW | LEE | D-001 | 2014-03-31 | EFD-01 | 1 |  | P 00665 | Phosphorus, Total (as P) |  | 0.27 | 0.5 | mg/L | MK - Monthly Average
FL0021270 | Fort Myers South AWWTP | SD | DW | LEE | D-001 | 2014-03-31 | EFD-01 | 1 |  | P 00665 | Phosphorus, Total (as P) |  | 0.32 | 0.75 | mg/L | WA - Weekly Average
FL0021270 | Fort Myers South AWWTP | SD | DW | LEE | D-001 | 2014-03-31 | EFD-01 | Q |  | P 00665 | Phosphorus, Total (as P) |  | 18 | 50 | lb/day | MK - Monthly Average
FL0021270 | Fort Myers South AWWTP | SD | DW | LEE | D-001 | 3/31/2014 | EFD-01 | 1 |  | P 00300 | Oxygen, Dissolved (DO) |  | 5.4 | 4.0 | mg/L | MB - Maximum | E
FL0021270 | Fort Myers South AWWTP | SD | DW | LEE | D-001 | 2014-03-31 | EFD-01 | 1 |  | P 34306 | Chlorodibromomethane |  | 15.2 | 111.0 | mg/L | MB - Maximum
FL0021270 | Fort Myers South AWWTP | SD | DW | LEE | D-001 | 2014-03-31 | EFD-01 | 1 |  | P 32101 | Dichlorobromomethane |  | 24.3 | 52.2 | mg/L | MB - Maximum
FL0021270 | Fort Myers South AWWTP | SD | DW | LEE | D-001 | 2014-03-31 | CAL-01 | S |  | P 50050 | Flow |  | 8.44 | 12 | MGD | AB - Annual Average
FL0021270 | Fort Myers South AWWTP | SD | DW | LEE | D-001 | 2014-03-31 | CAL-01 | P |  | P 50050 | Flow |  | 8.29 | Report | MGD | QA - Quarterly Average
FL0021270 | Fort Myers South AWWTP | SD | DW | LEE | D-001 | 2014-03-31 | CAL-01 | P |  | P 50050 | Flow |  | 8.17 | Report | MGD | MK - Monthly Average
FL0021270 | Fort Myers South AWWTP | SD | DW | LEE | D-001 | 2014-03-31 | CAL-01 | P |  | P 00180 | Percent Capacity, (TMADF/Permitted Capacity) x 100 |  | 69 | Report | percent | MK - Monthly Average
FL0021270 | Fort Myers South AWWTP | SD | DW | LEE | D-001 | 2014-03-31 | INF-01 | R |  | P 80082 | BOD, Carbonaceous 5 day, 20C |  | 173 | Report | mg/L | MK - Monthly Average
FL0021270 | Fort Myers South AWWTP | SD | DW | LEE | D-001 | 2014-03-31 | INF-01 | R |  | P 00530 | Solids, Total Suspended |  | 215 | Report | mg/L | MK - Monthly Average
FL0021270 | Fort Myers South AWWTP | SD | DW | LEE | D-001 | 2014-03-31 | EFD-01 | P |  | P TRP3B | IC25 Statre 7day Chr Ceriodaphnia |  | DNP | 100 | percent | ME - Minimum
FL0021270 | Fort Myers South AWWTP | SD | DW | LEE | D-001 | 2014-03-31 | EFD-01 | Q |  | P TRP3B | IC25 Statre 7day Chr Ceriodaphnia |  | DNP | 100 | percent | ME - Minimum
FL0021270 | Fort Myers South AWWTP | SD | DW | LEE | D-001 | 2014-03-31 | EFD-01 | R |  | P TRP3B | IC25 Statre 7day Chr Ceriodaphnia |  | DNP | 100 | percent | ME - Minimum
FL0021270 | Fort Myers South AWWTP | SD | DW | LEE | D-001 | 2014-03-31 | EFD-01 | P |  | P TRP6C | IC25 Statre 7Day Chr Pimephales |  | DNP | 100 | percent | ME - Minimum
FL0021270 | Fort Myers South AWWTP | SD | DW | LEE | D-001 | 2014-03-31 | EFD-01 | Q |  | P TRP6C | IC25 Statre 7Day Chr Pimephales |  | DNP | 100 | percent | ME - Minimum
FL0021270 | Fort Myers South AWWTP | SD | DW | LEE | D-001 | 2014-03-31 | EFD-01 | R |  | P TRP6C | IC25 Statre 7Day Chr Pimephales |  | DNP | 100 | percent | ME - Minimum
FL0021270 | Fort Myers South AWWTP | SD | DW | LEE | RMP-Q | 2014-03-31 | RMP-1 | + |  | P B0007 | Biosolids Quantity (Transferred) |  | 141.12 | Report | dry tons | MP - Monthly Total
FL0021270 | Fort Myers South AWWTP | SD | DW | LEE | D-001 | 2014-03-31 | EFD-01 | 1 |  | P 00720 | Cyanide, Total (as CN) |  | bdl | 1.0 | ug/L | MB - Maximum
FL0021270 | Fort Myers South AWWTP | SD | DW | LEE | D-001 | 2014-03-31 | EFD-01 | 1 |  | P 00980 | Iron, Total Recoverable |  | 130 | Report | mg/L | MB - Maximum
FL0021270 | Fort Myers South AWWTP | SD | DW | LEE | D-001 | 2014-02-28 | FLW-01 | 1 |  | P 50050 | Flow |  | 8.2 | 12.0 | MGD | MK - Monthly Average
FL0021270 | Fort Myers South AWWTP | SD | DW | LEE | D-001 | 2014-02-28 | EFD-01 | Y |  | P 80082 | BOD, Carbonaceous 5 day, 20C | < | 2.1 | 20.0 | mg/L | AB - Annual Average
FL0021270 | Fort Myers South AWWTP | SD | DW | LEE | D-001 | 2014-02-28 | EFD-01 | 1 |  | P 80082 | BOD, Carbonaceous 5 day, 20C |  | 4.6 | 40.0 | mg/L | WA - Weekly Average
FL0021270 | Fort Myers South AWWTP | SD | DW | LEE | D-001 | 2014-02-28 | EFD-01 | 1 |  | P 80082 | BOD, Carbonaceous 5 day, 20C |  | 6.1 | 60.0 | mg/L | MB - Maximum
FL0021270 | Fort Myers South AWWTP | SD | DW | LEE | D-001 | 2014-02-28 | EFD-01 | 1 |  | P 80082 | BOD, Carbonaceous 5 day, 20C |  | 2.7 | 25.0 | mg/L | MK - Monthly Average
FL0021270 | Fort Myers South AWWTP | SD | DW | LEE | D-001 | 2014-02-28 | EFD-01 | Q |  | P 80082 | BOD, Carbonaceous 5 day, 20C |  | 184 | 2504 | lb/day | MK - Monthly Average
FL0021270 | Fort Myers South AWWTP | SD | DW | LEE | D-001 | 2014-02-28 | EFD-01 | K |  | P 80091 | CBOD, % Removal, 5-day |  | 98 | 85 | percent | MJ - Monthly Average Minimum
FL0021270 | Fort Myers South AWWTP | SD | DW | LEE | D-001 | 2014-02-28 | EFD-01 | Y |  | P 00530 | Solids, Total Suspended |  | 2.9 | 20.0 | mg/L | AB - Annual Average
FL0021270 | Fort Myers South AWWTP | SD | DW | LEE | D-001 | 2014-02-28 | EFD-01 | 1 |  | P 00530 | Solids, Total Suspended |  | 9.8 | 60.0 | mg/L | MB - Maximum
FL0021270 | Fort Myers South AWWTP | SD | DW | LEE | D-001 | 2014-02-28 | EFD-01 | 1 |  | P 00530 | Solids, Total Suspended |  | 8.6 | 45.0 | mg/L | WA - Weekly Average
FL0021270 | Fort Myers South AWWTP | SD | DW | LEE | D-001 | 2014-02-28 | EFD-01 | 1 |  | P 00530 | Solids, Total Suspended |  | 4.3 | 30.0 | mg/L | MK - Monthly Average
FL0021270 | Fort Myers South AWWTP | SD | DW | LEE | D-001 | 2014-02-28 | EFD-01 | Q |  | P 00530 | Solids, Total Suspended |  | 295 | 3004 | lb/day | MK - Monthly Average
FL0021270 | Fort Myers South AWWTP | SD | DW | LEE | D-001 | 2014-02-28 | EFD-01 | K |  | P 81011 | Solids, Total Suspended, % Removal |  | 98 | 85 | percent | MJ - Monthly Average Minimum
FL0021270 | Fort Myers South AWWTP | SD | DW | LEE | D-001 | 2014-02-28 | EFA-01 | Y |  | P 74055 | Coliform, Fecal | < | 1.9 | 200 | #/100mL | AB - Annual Average
FL0021270 | Fort Myers South AWWTP | SD | DW | LEE | D-001 | 2014-02-28 | EFA-01 | A |  | P 74055 | Coliform, Fecal |  | 10 | 800 | #/100mL | MB - Maximum
FL0021270 | Fort Myers South AWWTP | SD | DW | LEE | D-001 | 2014-02-28 | EFA-01 | A |  | P 74055 | Coliform, Fecal | < | 4 | 200 | #/100mL | MM - Monthly Geometric Mean
FL0021270 | Fort Myers South AWWTP | SD | DW | LEE | D-001 | 2014-02-28 | EFA-01 | A |  | P 31639 | Enterococci |  | 50.5 | 104 | #/100mL | SA - Single Sample
FL0021270 | Fort Myers South AWWTP | SD | DW | LEE | D-001 | 2014-02-28 | EFA-01 | A |  | P 31639 | Enterococci | < | 3 | 35 | #/100mL | MM - Monthly Geometric Mean
FL0021270 | Fort Myers South AWWTP | SD | DW | LEE | D-001 | 2014-02-28 | EFA-01 | A |  | P 00400 | pH |  | 6.9 | 6.5 | s.u. | ME - Minimum
FL0021270 | Fort Myers South AWWTP | SD | DW | LEE | D-001 | 2014-02-28 | EFA-01 | A |  | P 00400 | pH |  | 7.4 | 8.5 | s.u. | MB - Maximum
FL0021270 | Fort Myers South AWWTP | SD | DW | LEE | D-001 | 2014-02-28 | EFA-01 | A |  | P 50060 | Chlorine, Total Residual |  | 0.9 | 0.5 | mg/L | ME - Minimum
FL0021270 | Fort Myers South AWWTP | SD | DW | LEE | D-001 | 2014-02-28 | EFD-01 | Q |  | P 50060 | Chlorine, Total Residual | < | 0.01 | 0.01 | mg/L | MB - Maximum
FL0021270 | Fort Myers South AWWTP | SD | DW | LEE | D-001 | 2014-02-28 | EFD-01 | Y |  | P 00600 | Nitrogen, Total |  | 1.79 | 3.0 | mg/L | AB - Annual Average
FL0021270 | Fort Myers South AWWTP | SD | DW | LEE | D-001 | 2/28/2014 | EFD-01 | 1 |  | P 00600 | Nitrogen, Total |  | 3.58 | 3.0 | mg/L | MK - Monthly Average | E
FL0021270 | Fort Myers South AWWTP | SD | DW | LEE | D-001 | 2/28/2014 | EFD-01 | 1 |  | P 00600 | Nitrogen, Total |  | 12.7 | 6.0 | mg/L | MB - Maximum | E
FL0021270 | Fort Myers South AWWTP | SD | DW | LEE | D-001 | 2/28/2014 | EFD-01 | 1 |  | P 00600 | Nitrogen, Total |  | 10.6 | 4.5 | mg/L | WA - Weekly Average | E
FL0021270 | Fort Myers South AWWTP | SD | DW | LEE | D-001 | 2014-02-28 | EFD-01 | Q |  | P 00600 | Nitrogen, Total |  | 251 | 300 | lb/day | MK - Monthly Average
FL0021270 | Fort Myers South AWWTP | SD | DW | LEE | D-001 | 2014-02-28 | EFD-01 | Y |  | P 00665 | Phosphorus, Total (as P) |  | 0.23 | 0.5 | mg/L | AB - Annual Average
FL0021270 | Fort Myers South AWWTP | SD | DW | LEE | D-001 | 2014-02-28 | EFD-01 | 1 |  | P 00665 | Phosphorus, Total (as P) |  | 0.39 | 0.5 | mg/L | MK - Monthly Average
FL0021270 | Fort Myers South AWWTP | SD | DW | LEE | D-001 | 2014-02-28 | EFD-01 | 1 |  | P 00665 | Phosphorus, Total (as P) |  | 0.63 | 0.75 | mg/L | WA - Weekly Average
FL0021270 | Fort Myers South AWWTP | SD | DW | LEE | D-001 | 2014-02-28 | EFD-01 | 1 |  | P 00665 | Phosphorus, Total (as P) |  | 0.98 | 1.0 | mg/L | MB - Maximum
FL0021270 | Fort Myers South AWWTP | SD | DW | LEE | D-001 | 2014-02-28 | EFD-01 | Q |  | P 00665 | Phosphorus, Total (as P) |  | 27 | 50 | lb/day | MK - Monthly Average
FL0021270 | Fort Myers South AWWTP | SD | DW | LEE | D-001 | 2/28/2014 | EFD-01 | 1 |  | P 00300 | Oxygen, Dissolved (DO) |  | 5.8 | 4.0 | mg/L | MB - Maximum | E
FL0021270 | Fort Myers South AWWTP | SD | DW | LEE | D-001 | 2014-02-28 | EFD-01 | 1 |  | P 34306 | Chlorodibromomethane |  | 0.25 | 111.0 | mg/L | MB - Maximum
FL0021270 | Fort Myers South AWWTP | SD | DW | LEE | D-001 | 2014-02-28 | EFD-01 | 1 |  | P 32101 | Dichlorobromomethane |  | 0.25 | 52.2 | mg/L | MB - Maximum
FL0021270 | Fort Myers South AWWTP | SD | DW | LEE | D-001 | 2014-02-28 | CAL-01 | S |  | P 50050 | Flow |  | 8.31 | 12 | MGD | AB - Annual Average
FL0021270 | Fort Myers South AWWTP | SD | DW | LEE | D-001 | 2014-02-28 | CAL-01 | P |  | P 50050 | Flow |  | 8.02 | Report | MGD | QA - Quarterly Average
FL0021270 | Fort Myers South AWWTP | SD | DW | LEE | D-001 | 2014-02-28 | CAL-01 | P |  | P 50050 | Flow |  | 8.2 | Report | MGD | MK - Monthly Average
FL0021270 | Fort Myers South AWWTP | SD | DW | LEE | D-001 | 2014-02-28 | CAL-01 | P |  | P 00180 | Percent Capacity, (TMADF/Permitted Capacity) x 100 |  | 67 | Report | percent | MK - Monthly Average
FL0021270 | Fort Myers South AWWTP | SD | DW | LEE | D-001 | 2014-02-28 | INF-01 | R |  | P 80082 | BOD, Carbonaceous 5 day, 20C |  | 157 | Report | mg/L | MK - Monthly Average
FL0021270 | Fort Myers South AWWTP | SD | DW | LEE | D-001 | 2014-02-28 | INF-01 | R |  | P 00530 | Solids, Total Suspended |  | 169 | Report | mg/L | MK - Monthly Average
FL0021270 | Fort Myers South AWWTP | SD | DW | LEE | D-001 | 2014-02-28 | EFD-01 | P |  | P TRP3B | IC25 Statre 7day Chr Ceriodaphnia |  | dnp | 100 | percent | ME - Minimum
FL0021270 | Fort Myers South AWWTP | SD | DW | LEE | D-001 | 2014-02-28 | EFD-01 | Q |  | P TRP3B | IC25 Statre 7day Chr Ceriodaphnia |  | dnp | 100 | percent | ME - Minimum
FL0021270 | Fort Myers South AWWTP | SD | DW | LEE | D-001 | 2014-02-28 | EFD-01 | R |  | P TRP3B | IC25 Statre 7day Chr Ceriodaphnia |  | dnp | 100 | percent | ME - Minimum
FL0021270 | Fort Myers South AWWTP | SD | DW | LEE | D-001 | 2014-02-28 | EFD-01 | P |  | P TRP6C | IC25 Statre 7Day Chr Pimephales |  | dnp | 100 | percent | ME - Minimum
FL0021270 | Fort Myers South AWWTP | SD | DW | LEE | D-001 | 2014-02-28 | EFD-01 | Q |  | P TRP6C | IC25 Statre 7Day Chr Pimephales |  | dnp | 100 | percent | ME - Minimum
FL0021270 | Fort Myers South AWWTP | SD | DW | LEE | D-001 | 2014-02-28 | EFD-01 | R |  | P TRP6C | IC25 Statre 7Day Chr Pimephales |  | dnp | 100 | percent | ME - Minimum
FL0021270 | Fort Myers South AWWTP | SD | DW | LEE | RMP-Q | 2014-02-28 | RMP-1 | + |  | P B0007 | Biosolids Quantity (Transferred) |  | 87.46 | Report | dry tons | MP - Monthly Total
FL0021270 | Fort Myers South AWWTP | SD | DW | LEE | D-001 | 2014-01-31 | FLW-01 | 1 |  | P 50050 | Flow |  | 7.49 | 12.0 | MGD | MK - Monthly Average
FL0021270 | Fort Myers South AWWTP | SD | DW | LEE | D-001 | 2014-01-31 | EFD-01 | Y |  | P 80082 | BOD, Carbonaceous 5 day, 20C | < | 2 | 20.0 | mg/L | AB - Annual Average
FL0021270 | Fort Myers South AWWTP | SD | DW | LEE | D-001 | 2014-01-31 | EFD-01 | 1 |  | P 80082 | BOD, Carbonaceous 5 day, 20C |  | 4 | 60.0 | mg/L | MB - Maximum
FL0021270 | Fort Myers South AWWTP | SD | DW | LEE | D-001 | 2014-01-31 | EFD-01 | 1 |  | P 80082 | BOD, Carbonaceous 5 day, 20C |  | 3.1 | 40.0 | mg/L | WA - Weekly Average
FL0021270 | Fort Myers South AWWTP | SD | DW | LEE | D-001 | 2014-01-31 | EFD-01 | 1 |  | P 80082 | BOD, Carbonaceous 5 day, 20C |  | 2.3 | 25.0 | mg/L | MK - Monthly Average
FL0021270 | Fort Myers South AWWTP | SD | DW | LEE | D-001 | 2014-01-31 | EFD-01 | Q |  | P 80082 | BOD, Carbonaceous 5 day, 20C |  | 145 | 2504 | lb/day | MK - Monthly Average
FL0021270 | Fort Myers South AWWTP | SD | DW | LEE | D-001 | 2014-01-31 | EFD-01 | K |  | P 80091 | CBOD, % Removal, 5-day |  | 99 | 85 | percent | MJ - Monthly Average Minimum
FL0021270 | Fort Myers South AWWTP | SD | DW | LEE | D-001 | 2014-01-31 | EFD-01 | Y |  | P 00530 | Solids, Total Suspended |  | 2.8 | 20.0 | mg/L | AB - Annual Average
FL0021270 | Fort Myers South AWWTP | SD | DW | LEE | D-001 | 2014-01-31 | EFD-01 | 1 |  | P 00530 | Solids, Total Suspended |  | 6 | 45.0 | mg/L | WA - Weekly Average
FL0021270 | Fort Myers South AWWTP | SD | DW | LEE | D-001 | 2014-01-31 | EFD-01 | 1 |  | P 00530 | Solids, Total Suspended |  | 4.1 | 30.0 | mg/L | MK - Monthly Average
FL0021270 | Fort Myers South AWWTP | SD | DW | LEE | D-001 | 2014-01-31 | EFD-01 | 1 |  | P 00530 | Solids, Total Suspended |  | 8 | 60.0 | mg/L | MB - Maximum
FL0021270 | Fort Myers South AWWTP | SD | DW | LEE | D-001 | 2014-01-31 | EFD-01 | Q |  | P 00530 | Solids, Total Suspended |  | 254 | 3004 | lb/day | MK - Monthly Average
FL0021270 | Fort Myers South AWWTP | SD | DW | LEE | D-001 | 2014-01-31 | EFD-01 | K |  | P 81011 | Solids, Total Suspended, % Removal |  | 97 | 85 | percent | MJ - Monthly Average Minimum
FL0021270 | Fort Myers South AWWTP | SD | DW | LEE | D-001 | 2014-01-31 | EFA-01 | Y |  | P 74055 | Coliform, Fecal | < | 1.8 | 200 | #/100mL | AB - Annual Average
FL0021270 | Fort Myers South AWWTP | SD | DW | LEE | D-001 | 2014-01-31 | EFA-01 | A |  | P 74055 | Coliform, Fecal |  | 7 | 800 | #/100mL | MB - Maximum
FL0021270 | Fort Myers South AWWTP | SD | DW | LEE | D-001 | 2014-01-31 | EFA-01 | A |  | P 74055 | Coliform, Fecal | < | 2 | 200 | #/100mL | MM - Monthly Geometric Mean
FL0021270 | Fort Myers South AWWTP | SD | DW | LEE | D-001 | 2014-01-31 | EFA-01 | A |  | P 31639 | Enterococci |  | 2 | 104 | #/100mL | SA - Single Sample
FL0021270 | Fort Myers South AWWTP | SD | DW | LEE | D-001 | 2014-01-31 | EFA-01 | A |  | P 31639 | Enterococci | < | 2 | 35 | #/100mL | MM - Monthly Geometric Mean
FL0021270 | Fort Myers South AWWTP | SD | DW | LEE | D-001 | 2014-01-31 | EFA-01 | A |  | P 00400 | pH |  | 7.4 | 8.5 | s.u. | MB - Maximum
FL0021270 | Fort Myers South AWWTP | SD | DW | LEE | D-001 | 2014-01-31 | EFA-01 | A |  | P 00400 | pH |  | 6.8 | 6.5 | s.u. | ME - Minimum
FL0021270 | Fort Myers South AWWTP | SD | DW | LEE | D-001 | 2014-01-31 | EFA-01 | A |  | P 50060 | Chlorine, Total Residual |  | 0.9 | 0.5 | mg/L | ME - Minimum
FL0021270 | Fort Myers South AWWTP | SD | DW | LEE | D-001 | 2014-01-31 | EFD-01 | Q |  | P 50060 | Chlorine, Total Residual | < | 0.01 | 0.01 | mg/L | MB - Maximum
FL0021270 | Fort Myers South AWWTP | SD | DW | LEE | D-001 | 2014-01-31 | EFD-01 | Y |  | P 00600 | Nitrogen, Total |  | 1.6 | 3.0 | mg/L | AB - Annual Average
FL0021270 | Fort Myers South AWWTP | SD | DW | LEE | D-001 | 1/31/2014 | EFD-01 | 1 |  | P 00600 | Nitrogen, Total |  | 9.9 | 6.0 | mg/L | MB - Maximum | E
FL0021270 | Fort Myers South AWWTP | SD | DW | LEE | D-001 | 1/31/2014 | EFD-01 | 1 |  | P 00600 | Nitrogen, Total |  | 8.42 | 4.5 | mg/L | WA - Weekly Average | E
FL0021270 | Fort Myers South AWWTP | SD | DW | LEE | D-001 | 1/31/2014 | EFD-01 | 1 |  | P 00600 | Nitrogen, Total |  | 3.78 | 3.0 | mg/L | MK - Monthly Average | E
FL0021270 | Fort Myers South AWWTP | SD | DW | LEE | D-001 | 2014-01-31 | EFD-01 | Q |  | P 00600 | Nitrogen, Total |  | 235 | 300 | lb/day | MK - Monthly Average
FL0021270 | Fort Myers South AWWTP | SD | DW | LEE | D-001 | 2014-01-31 | EFD-01 | Y |  | P 00665 | Phosphorus, Total (as P) |  | 0.21 | 0.5 | mg/L | AB - Annual Average
FL0021270 | Fort Myers South AWWTP | SD | DW | LEE | D-001 | 2014-01-31 | EFD-01 | 1 |  | P 00665 | Phosphorus, Total (as P) |  | 0.34 | 0.75 | mg/L | WA - Weekly Average
FL0021270 | Fort Myers South AWWTP | SD | DW | LEE | D-001 | 2014-01-31 | EFD-01 | 1 |  | P 00665 | Phosphorus, Total (as P) |  | 0.23 | 0.5 | mg/L | MK - Monthly Average
FL0021270 | Fort Myers South AWWTP | SD | DW | LEE | D-001 | 2014-01-31 | EFD-01 | 1 |  | P 00665 | Phosphorus, Total (as P) |  | 0.5 | 1.0 | mg/L | MB - Maximum
FL0021270 | Fort Myers South AWWTP | SD | DW | LEE | D-001 | 2014-01-31 | EFD-01 | Q |  | P 00665 | Phosphorus, Total (as P) |  | 14 | 50 | lb/day | MK - Monthly Average
FL0021270 | Fort Myers South AWWTP | SD | DW | LEE | D-001 | 1/31/2014 | EFD-01 | 1 |  | P 00300 | Oxygen, Dissolved (DO) |  | 5.6 | 4.0 | mg/L | MB - Maximum | E
FL0021270 | Fort Myers South AWWTP | SD | DW | LEE | D-001 | 2014-01-31 | EFD-01 | 1 |  | P 34306 | Chlorodibromomethane |  | 0.25 | 111.0 | mg/L | MB - Maximum
FL0021270 | Fort Myers South AWWTP | SD | DW | LEE | D-001 | 2014-01-31 | EFD-01 | 1 |  | P 32101 | Dichlorobromomethane |  | 0.25 | 52.2 | mg/L | MB - Maximum
FL0021270 | Fort Myers South AWWTP | SD | DW | LEE | D-001 | 2014-01-31 | CAL-01 | S |  | P 50050 | Flow |  | 8.2 | 12 | MGD | AB - Annual Average
FL0021270 | Fort Myers South AWWTP | SD | DW | LEE | D-001 | 2014-01-31 | CAL-01 | P |  | P 50050 | Flow |  | 7.82 | Report | MGD | QA - Quarterly Average
FL0021270 | Fort Myers South AWWTP | SD | DW | LEE | D-001 | 2014-01-31 | CAL-01 | P |  | P 50050 | Flow |  | 7.49 | Report | MGD | MK - Monthly Average
FL0021270 | Fort Myers South AWWTP | SD | DW | LEE | D-001 | 2014-01-31 | CAL-01 | P |  | P 00180 | Percent Capacity, (TMADF/Permitted Capacity) x 100 |  | 65 | Report | percent | MK - Monthly Average
FL0021270 | Fort Myers South AWWTP | SD | DW | LEE | D-001 | 2014-01-31 | INF-01 | R |  | P 80082 | BOD, Carbonaceous 5 day, 20C |  | 149 | Report | mg/L | MK - Monthly Average
FL0021270 | Fort Myers South AWWTP | SD | DW | LEE | D-001 | 2014-01-31 | INF-01 | R |  | P 00530 | Solids, Total Suspended |  | 147 | Report | mg/L | MK - Monthly Average
FL0021270 | Fort Myers South AWWTP | SD | DW | LEE | D-001 | 2014-01-31 | EFD-01 | P |  | P TRP3B | IC25 Statre 7day Chr Ceriodaphnia |  | DNP | 100 | percent | ME - Minimum
FL0021270 | Fort Myers South AWWTP | SD | DW | LEE | D-001 | 2014-01-31 | EFD-01 | Q |  | P TRP3B | IC25 Statre 7day Chr Ceriodaphnia |  | DNP | 100 | percent | ME - Minimum
FL0021270 | Fort Myers South AWWTP | SD | DW | LEE | D-001 | 2014-01-31 | EFD-01 | R |  | P TRP3B | IC25 Statre 7day Chr Ceriodaphnia |  | DNP | 100 | percent | ME - Minimum
FL0021270 | Fort Myers South AWWTP | SD | DW | LEE | D-001 | 2014-01-31 | EFD-01 | P |  | P TRP6C | IC25 Statre 7Day Chr Pimephales |  | DNP | 100 | percent | ME - Minimum
FL0021270 | Fort Myers South AWWTP | SD | DW | LEE | D-001 | 2014-01-31 | EFD-01 | Q |  | P TRP6C | IC25 Statre 7Day Chr Pimephales |  | DNP | 100 | percent | ME - Minimum
FL0021270 | Fort Myers South AWWTP | SD | DW | LEE | D-001 | 2014-01-31 | EFD-01 | R |  | P TRP6C | IC25 Statre 7Day Chr Pimephales |  | DNP | 100 | percent | ME - Minimum
FL0021270 | Fort Myers South AWWTP | SD | DW | LEE | RMP-Q | 2014-01-31 | RMP-1 | + |  | P B0007 | Biosolids Quantity (Transferred) |  | 128.03 | Report | dry tons | MP - Monthly Total
FL0021270 | Fort Myers South AWWTP | SD | DW | LEE | D-001 | 2013-12-31 | FLW-01 | 1 |  | P 50050 | Flow |  | 7.46 | 12.0 | MGD | MK - Monthly Average
FL0021270 | Fort Myers South AWWTP | SD | DW | LEE | D-001 | 2013-12-31 | EFD-01 | Y |  | P 80082 | BOD, Carbonaceous 5 day, 20C | < | 2 | 20.0 | mg/L | AB - Annual Average
FL0021270 | Fort Myers South AWWTP | SD | DW | LEE | D-001 | 2013-12-31 | EFD-01 | 1 |  | P 80082 | BOD, Carbonaceous 5 day, 20C | < | 2 | 25.0 | mg/L | MK - Monthly Average
FL0021270 | Fort Myers South AWWTP | SD | DW | LEE | D-001 | 2013-12-31 | EFD-01 | 1 |  | P 80082 | BOD, Carbonaceous 5 day, 20C | < | 2 | 40.0 | mg/L | WA - Weekly Average
FL0021270 | Fort Myers South AWWTP | SD | DW | LEE | D-001 | 2013-12-31 | EFD-01 | 1 |  | P 80082 | BOD, Carbonaceous 5 day, 20C | < | 2 | 60.0 | mg/L | MB - Maximum
FL0021270 | Fort Myers South AWWTP | SD | DW | LEE | D-001 | 2013-12-31 | EFD-01 | Q |  | P 80082 | BOD, Carbonaceous 5 day, 20C |  | 124 | 2504 | lb/day | MK - Monthly Average
FL0021270 | Fort Myers South AWWTP | SD | DW | LEE | D-001 | 2013-12-31 | EFD-01 | K |  | P 80091 | CBOD, % Removal, 5-day |  | 99 | 85 | percent | MJ - Monthly Average Minimum
FL0021270 | Fort Myers South AWWTP | SD | DW | LEE | D-001 | 2013-12-31 | EFD-01 | Y |  | P 00530 | Solids, Total Suspended |  | 2.7 | 20.0 | mg/L | AB - Annual Average
FL0021270 | Fort Myers South AWWTP | SD | DW | LEE | D-001 | 2013-12-31 | EFD-01 | 1 |  | P 00530 | Solids, Total Suspended |  | 2.9 | 45.0 | mg/L | WA - Weekly Average
FL0021270 | Fort Myers South AWWTP | SD | DW | LEE | D-001 | 2013-12-31 | EFD-01 | 1 |  | P 00530 | Solids, Total Suspended |  | 5 | 60.0 | mg/L | MB - Maximum
FL0021270 | Fort Myers South AWWTP | SD | DW | LEE | D-001 | 2013-12-31 | EFD-01 | 1 |  | P 00530 | Solids, Total Suspended |  | 2.5 | 30.0 | mg/L | MK - Monthly Average
FL0021270 | Fort Myers South AWWTP | SD | DW | LEE | D-001 | 2013-12-31 | EFD-01 | Q |  | P 00530 | Solids, Total Suspended |  | 156 | 3004 | lb/day | MK - Monthly Average
FL0021270 | Fort Myers South AWWTP | SD | DW | LEE | D-001 | 2013-12-31 | EFD-01 | K |  | P 81011 | Solids, Total Suspended, % Removal |  | 99 | 85 | percent | MJ - Monthly Average Minimum
FL0021270 | Fort Myers South AWWTP | SD | DW | LEE | D-001 | 2013-12-31 | EFA-01 | Y |  | P 74055 | Coliform, Fecal | < | 1.8 | 200 | #/100mL | AB - Annual Average
FL0021270 | Fort Myers South AWWTP | SD | DW | LEE | D-001 | 2013-12-31 | EFA-01 | A |  | P 74055 | Coliform, Fecal | < | 1 | 200 | #/100mL | MM - Monthly Geometric Mean
FL0021270 | Fort Myers South AWWTP | SD | DW | LEE | D-001 | 2013-12-31 | EFA-01 | A |  | P 74055 | Coliform, Fecal | < | 1 | 800 | #/100mL | MB - Maximum
FL0021270 | Fort Myers South AWWTP | SD | DW | LEE | D-001 | 2013-12-31 | EFA-01 | A |  | P 31639 | Enterococci |  | 1 | 104 | #/100mL | SA - Single Sample
FL0021270 | Fort Myers South AWWTP | SD | DW | LEE | D-001 | 2013-12-31 | EFA-01 | A |  | P 31639 | Enterococci | < | 1 | 35 | #/100mL | MM - Monthly Geometric Mean
FL0021270 | Fort Myers South AWWTP | SD | DW | LEE | D-001 | 2013-12-31 | EFA-01 | A |  | P 00400 | pH |  | 7.4 | 8.5 | s.u. | MB - Maximum
FL0021270 | Fort Myers South AWWTP | SD | DW | LEE | D-001 | 2013-12-31 | EFA-01 | A |  | P 00400 | pH |  | 7 | 6.5 | s.u. | ME - Minimum
FL0021270 | Fort Myers South AWWTP | SD | DW | LEE | D-001 | 2013-12-31 | EFA-01 | A |  | P 50060 | Chlorine, Total Residual |  | 1.2 | 0.5 | mg/L | ME - Minimum
FL0021270 | Fort Myers South AWWTP | SD | DW | LEE | D-001 | 2013-12-31 | EFD-01 | Q |  | P 50060 | Chlorine, Total Residual | < | 0.01 | 0.01 | mg/L | MB - Maximum
FL0021270 | Fort Myers South AWWTP | SD | DW | LEE | D-001 | 2013-12-31 | EFD-01 | Y |  | P 00600 | Nitrogen, Total |  | 1.38 | 3.0 | mg/L | AB - Annual Average
FL0021270 | Fort Myers South AWWTP | SD | DW | LEE | D-001 | 2013-12-31 | EFD-01 | 1 |  | P 00600 | Nitrogen, Total |  | 2.4 | 6.0 | mg/L | MB - Maximum
FL0021270 | Fort Myers South AWWTP | SD | DW | LEE | D-001 | 2013-12-31 | EFD-01 | 1 |  | P 00600 | Nitrogen, Total |  | 1.8 | 4.5 | mg/L | WA - Weekly Average
FL0021270 | Fort Myers South AWWTP | SD | DW | LEE | D-001 | 2013-12-31 | EFD-01 | 1 |  | P 00600 | Nitrogen, Total |  | 1.18 | 3.0 | mg/L | MK - Monthly Average
FL0021270 | Fort Myers South AWWTP | SD | DW | LEE | D-001 | 2013-12-31 | EFD-01 | Q |  | P 00600 | Nitrogen, Total |  | 73 | 300 | lb/day | MK - Monthly Average
FL0021270 | Fort Myers South AWWTP | SD | DW | LEE | D-001 | 2013-12-31 | EFD-01 | Y |  | P 00665 | Phosphorus, Total (as P) |  | 0.21 | 0.5 | mg/L | AB - Annual Average
FL0021270 | Fort Myers South AWWTP | SD | DW | LEE | D-001 | 2013-12-31 | EFD-01 | 1 |  | P 00665 | Phosphorus, Total (as P) |  | 0.2 | 0.5 | mg/L | MK - Monthly Average
FL0021270 | Fort Myers South AWWTP | SD | DW | LEE | D-001 | 2013-12-31 | EFD-01 | 1 |  | P 00665 | Phosphorus, Total (as P) |  | 0.23 | 0.75 | mg/L | WA - Weekly Average
FL0021270 | Fort Myers South AWWTP | SD | DW | LEE | D-001 | 2013-12-31 | EFD-01 | 1 |  | P 00665 | Phosphorus, Total (as P) |  | 0.3 | 1.0 | mg/L | MB - Maximum
FL0021270 | Fort Myers South AWWTP | SD | DW | LEE | D-001 | 2013-12-31 | EFD-01 | Q |  | P 00665 | Phosphorus, Total (as P) |  | 12 | 50 | lb/day | MK - Monthly Average
FL0021270 | Fort Myers South AWWTP | SD | DW | LEE | D-001 | 12/31/2013 | EFD-01 | 1 |  | P 00300 | Oxygen, Dissolved (DO) |  | 5.6 | 4.0 | mg/L | MB - Maximum | E
FL0021270 | Fort Myers South AWWTP | SD | DW | LEE | D-001 | 2013-12-31 | EFD-01 | 1 |  | P 34306 | Chlorodibromomethane |  | 18 | 111.0 | mg/L | MB - Maximum
FL0021270 | Fort Myers South AWWTP | SD | DW | LEE | D-001 | 2013-12-31 | EFD-01 | 1 |  | P 32101 | Dichlorobromomethane |  | 19.9 | 52.2 | mg/L | MB - Maximum
FL0021270 | Fort Myers South AWWTP | SD | DW | LEE | D-001 | 2013-12-31 | CAL-01 | S |  | P 50050 | Flow |  | 8.14 | 12 | MGD | AB - Annual Average
FL0021270 | Fort Myers South AWWTP | SD | DW | LEE | D-001 | 2013-12-31 | CAL-01 | P |  | P 50050 | Flow |  | 7.46 | Report | MGD | MK - Monthly Average
FL0021270 | Fort Myers South AWWTP | SD | DW | LEE | D-001 | 2013-12-31 | CAL-01 | P |  | P 50050 | Flow |  | 8.03 | Report | MGD | QA - Quarterly Average
FL0021270 | Fort Myers South AWWTP | SD | DW | LEE | D-001 | 2013-12-31 | CAL-01 | P |  | P 00180 | Percent Capacity, (TMADF/Permitted Capacity) x 100 |  | 67 | Report | percent | MK - Monthly Average
FL0021270 | Fort Myers South AWWTP | SD | DW | LEE | D-001 | 2013-12-31 | INF-01 | R |  | P 80082 | BOD, Carbonaceous 5 day, 20C |  | 149 | Report | mg/L | MK - Monthly Average
FL0021270 | Fort Myers South AWWTP | SD | DW | LEE | D-001 | 2013-12-31 | INF-01 | R |  | P 00530 | Solids, Total Suspended |  | 168 | Report | mg/L | MK - Monthly Average
FL0021270 | Fort Myers South AWWTP | SD | DW | LEE | D-001 | 2013-12-31 | EFD-01 | P |  | P TRP3B | IC25 Statre 7day Chr Ceriodaphnia | > | 100 | 100 | percent | ME - Minimum
FL0021270 | Fort Myers South AWWTP | SD | DW | LEE | D-001 | 2013-12-31 | EFD-01 | Q |  | P TRP3B | IC25 Statre 7day Chr Ceriodaphnia |  | MNR | 100 | percent | ME - Minimum
FL0021270 | Fort Myers South AWWTP | SD | DW | LEE | D-001 | 2013-12-31 | EFD-01 | R |  | P TRP3B | IC25 Statre 7day Chr Ceriodaphnia |  | MNR | 100 | percent | ME - Minimum
FL0021270 | Fort Myers South AWWTP | SD | DW | LEE | D-001 | 2013-12-31 | EFD-01 | P |  | P TRP6C | IC25 Statre 7Day Chr Pimephales | > | 100 | 100 | percent | ME - Minimum
FL0021270 | Fort Myers South AWWTP | SD | DW | LEE | D-001 | 2013-12-31 | EFD-01 | Q |  | P TRP6C | IC25 Statre 7Day Chr Pimephales |  | MNR | 100 | percent | ME - Minimum
FL0021270 | Fort Myers South AWWTP | SD | DW | LEE | D-001 | 2013-12-31 | EFD-01 | R |  | P TRP6C | IC25 Statre 7Day Chr Pimephales |  | MNR | 100 | percent | ME - Minimum
FL0021270 | Fort Myers South AWWTP | SD | DW | LEE | RMP-Q | 2013-12-31 | RMP-1 | + |  | P B0007 | Biosolids Quantity (Transferred) |  | 122.83 | Report | dry tons | MP - Monthly Total
FL0021270 | Fort Myers South AWWTP | SD | DW | LEE | D-001 | 2013-12-31 | EFD-01 | 1 |  | P 00720 | Cyanide, Total (as CN) |  | BDL | 1.0 | ug/L | MB - Maximum
FL0021270 | Fort Myers South AWWTP | SD | DW | LEE | D-001 | 2013-12-31 | EFD-01 | 1 |  | P 00980 | Iron, Total Recoverable |  | 112 | Report | mg/L | MB - Maximum
FL0021270 | Fort Myers South AWWTP | SD | DW | LEE | PRT-E | 2013-12-31 |  | G |  | P 00400 | pH |  | 7.5 |  | SU | MB - Maximum
FL0021270 | Fort Myers South AWWTP | SD | DW | LEE | PRT-E | 2013-12-31 |  | G |  | P 00400 | pH |  | 6.8 |  | SU | ME - Minimum
FL0021270 | Fort Myers South AWWTP | SD | DW | LEE | PRT-E | 2013-12-31 |  | I |  | P 00552 | Oil And Grease, Hexane Extr Method |  | 2.05 |  | MG/L | AB - Annual Average
FL0021270 | Fort Myers South AWWTP | SD | DW | LEE | PRT-E | 2013-12-31 |  | I |  | P 00552 | Oil And Grease, Hexane Extr Method |  | 4.6 |  | MG/L | MB - Maximum
FL0021270 | Fort Myers South AWWTP | SD | DW | LEE | PRT-E | 2013-12-31 |  | I |  | P 34030 | Benzene |  | <0.1 |  | UG/L | AB - Annual Average
FL0021270 | Fort Myers South AWWTP | SD | DW | LEE | PRT-E | 2013-12-31 |  | I |  | P 34030 | Benzene |  | <0.1 |  | UG/L | MB - Maximum
FL0021270 | Fort Myers South AWWTP | SD | DW | LEE | PRT-E | 2013-12-31 |  | I |  | P 32104 | Bromoform |  | 5.5 |  | UG/L | AB - Annual Average
FL0021270 | Fort Myers South AWWTP | SD | DW | LEE | PRT-E | 2013-12-31 |  | I |  | P 32104 | Bromoform |  | 5.5 |  | UG/L | MB - Maximum
FL0021270 | Fort Myers South AWWTP | SD | DW | LEE | PRT-E | 2013-12-31 |  | I |  | P 32102 | Carbon tetrachloride |  | <0.2 |  | UG/L | AB - Annual Average
FL0021270 | Fort Myers South AWWTP | SD | DW | LEE | PRT-E | 2013-12-31 |  | I |  | P 32102 | Carbon tetrachloride |  | <0.2 |  | UG/L | MB - Maximum
FL0021270 | Fort Myers South AWWTP | SD | DW | LEE | PRT-E | 2013-12-31 |  | I |  | P 34301 | Chlorobenzene |  | <0.1 |  | UG/L | AB - Annual Average
FL0021270 | Fort Myers South AWWTP | SD | DW | LEE | PRT-E | 2013-12-31 |  | I |  | P 34301 | Chlorobenzene |  | <0.1 |  | UG/L | MB - Maximum
FL0021270 | Fort Myers South AWWTP | SD | DW | LEE | PRT-E | 2013-12-31 |  | I |  | P 34306 | Chlorodibromomethane |  | 27 |  | UG/L | AB - Annual Average
FL0021270 | Fort Myers South AWWTP | SD | DW | LEE | PRT-E | 2013-12-31 |  | I |  | P 34306 | Chlorodibromomethane |  | 46.7 |  | UG/L | MB - Maximum
FL0021270 | Fort Myers South AWWTP | SD | DW | LEE | PRT-E | 2013-12-31 |  | I |  | P 34311 | Chloroethane, Total Weight |  | <0.4 |  | UG/L | AB - Annual Average
FL0021270 | Fort Myers South AWWTP | SD | DW | LEE | PRT-E | 2013-12-31 |  | I |  | P 34311 | Chloroethane, Total Weight |  | <0.4 |  | UG/L | MB - Maximum
FL0021270 | Fort Myers South AWWTP | SD | DW | LEE | PRT-E | 2013-12-31 |  | I |  | P 34576 | 2-chloroethyl vinyl ether (mixed) |  | <0.5 |  | UG/L | AB - Annual Average
FL0021270 | Fort Myers South AWWTP | SD | DW | LEE | PRT-E | 2013-12-31 |  | I |  | P 34576 | 2-chloroethyl vinyl ether (mixed) |  | <0.5 |  | UG/L | MB - Maximum
FL0021270 | Fort Myers South AWWTP | SD | DW | LEE | PRT-E | 2013-12-31 |  | I |  | P 32106 | Chloroform |  | 31 |  | UG/L | AB - Annual Average
FL0021270 | Fort Myers South AWWTP | SD | DW | LEE | PRT-E | 2013-12-31 |  | I |  | P 32106 | Chloroform |  | 31 |  | UG/L | MB - Maximum
FL0021270 | Fort Myers South AWWTP | SD | DW | LEE | PRT-E | 2013-12-31 |  | I |  | P 32101 | Dichlorobromomethane |  | 29.8 |  | UG/L | AB - Annual Average
FL0021270 | Fort Myers South AWWTP | SD | DW | LEE | PRT-E | 2013-12-31 |  | I |  | P 32101 | Dichlorobromomethane |  | 29.8 |  | UG/L | MB - Maximum
FL0021270 | Fort Myers South AWWTP | SD | DW | LEE | PRT-E | 2013-12-31 |  | I |  | P 34496 | 1,1-dichloroethane |  | <0.2 |  | UG/L | AB - Annual Average
FL0021270 | Fort Myers South AWWTP | SD | DW | LEE | PRT-E | 2013-12-31 |  | I |  | P 34496 | 1,1-dichloroethane |  | <0.2 |  | UG/L | MB - Maximum
FL0021270 | Fort Myers South AWWTP | SD | DW | LEE | PRT-E | 2013-12-31 |  | I |  | P 32103 | 1,2-dichloroethane |  | <0.1 |  | UG/L | AB - Annual Average
FL0021270 | Fort Myers South AWWTP | SD | DW | LEE | PRT-E | 2013-12-31 |  | I |  | P 32103 | 1,2-dichloroethane |  | <0.1 |  | UG/L | MB - Maximum
FL0021270 | Fort Myers South AWWTP | SD | DW | LEE | PRT-E | 2013-12-31 |  | I |  | P 34501 | 1,1-dichloroethylene |  | <0.2 |  | UG/L | AB - Annual Average
FL0021270 | Fort Myers South AWWTP | SD | DW | LEE | PRT-E | 2013-12-31 |  | I |  | P 34501 | 1,1-dichloroethylene |  | <0.2 |  | UG/L | MB - Maximum
FL0021270 | Fort Myers South AWWTP | SD | DW | LEE | PRT-E | 2013-12-31 |  | I |  | P 34541 | 1,2-dichloropropane |  | <0.2 |  | UG/L | AB - Annual Average
FL0021270 | Fort Myers South AWWTP | SD | DW | LEE | PRT-E | 2013-12-31 |  | I |  | P 34541 | 1,2-dichloropropane |  | <0.2 |  | UG/L | MB - Maximum
FL0021270 | Fort Myers South AWWTP | SD | DW | LEE | PRT-E | 2013-12-31 |  | I |  | P 77163 | 1,3-dichloropropene |  | <0.15 |  | UG/L | AB - Annual Average
FL0021270 | Fort Myers South AWWTP | SD | DW | LEE | PRT-E | 2013-12-31 |  | I |  | P 77163 | 1,3-dichloropropene |  | <0.15 |  | UG/L | MB - Maximum
FL0021270 | Fort Myers South AWWTP | SD | DW | LEE | PRT-E | 2013-12-31 |  | I |  | P 34371 | Ethylbenzene |  | <0.08 |  | UG/L | AB - Annual Average
FL0021270 | Fort Myers South AWWTP | SD | DW | LEE | PRT-E | 2013-12-31 |  | I |  | P 34371 | Ethylbenzene |  | <0.08 |  | UG/L | MB - Maximum
FL0021270 | Fort Myers South AWWTP | SD | DW | LEE | PRT-E | 2013-12-31 |  | I |  | P 34413 | Methyl bromide |  | <0.4 |  | UG/L | AB - Annual Average
FL0021270 | Fort Myers South AWWTP | SD | DW | LEE | PRT-E | 2013-12-31 |  | I |  | P 34413 | Methyl bromide |  | <0.4 |  | UG/L | MB - Maximum
FL0021270 | Fort Myers South AWWTP | SD | DW | LEE | PRT-E | 2013-12-31 |  | I |  | P 34418 | Methyl chloride |  | <0.4 |  | UG/L | AB - Annual Average
FL0021270 | Fort Myers South AWWTP | SD | DW | LEE | PRT-E | 2013-12-31 |  | I |  | P 34418 | Methyl chloride |  | <0.4 |  | UG/L | MB - Maximum
FL0021270 | Fort Myers South AWWTP | SD | DW | LEE | PRT-E | 2013-12-31 |  | I |  | P 34423 | Methylene chloride |  | <0.2 |  | UG/L | AB - Annual Average
FL0021270 | Fort Myers South AWWTP | SD | DW | LEE | PRT-E | 2013-12-31 |  | I |  | P 34423 | Methylene chloride |  | <0.2 |  | UG/L | MB - Maximum
FL0021270 | Fort Myers South AWWTP | SD | DW | LEE | PRT-E | 2013-12-31 |  | I |  | P 34516 | 1,1,2,2-tetrachloroethane |  | <0.2 |  | UG/L | AB - Annual Average
FL0021270 | Fort Myers South AWWTP | SD | DW | LEE | PRT-E | 2013-12-31 |  | I |  | P 34516 | 1,1,2,2-tetrachloroethane |  | <0.2 |  | UG/L | MB - Maximum
FL0021270 | Fort Myers South AWWTP | SD | DW | LEE | PRT-E | 2013-12-31 |  | I |  | P 34475 | Tetrachloroethylene |  | <0.1 |  | UG/L | AB - Annual Average
FL0021270 | Fort Myers South AWWTP | SD | DW | LEE | PRT-E | 2013-12-31 |  | I |  | P 34475 | Tetrachloroethylene |  | <0.1 |  | UG/L | MB - Maximum
FL0021270 | Fort Myers South AWWTP | SD | DW | LEE | PRT-E | 2013-12-31 |  | I |  | P 34010 | Toluene |  | <0.09 |  | UG/L | AB - Annual Average
FL0021270 | Fort Myers South AWWTP | SD | DW | LEE | PRT-E | 2013-12-31 |  | I |  | P 34010 | Toluene |  | <0.09 |  | UG/L | MB - Maximum
FL0021270 | Fort Myers South AWWTP | SD | DW | LEE | PRT-E | 2013-12-31 |  | I |  | P 34546 | 1,2-trans-dichloroethylene |  | <0.2 |  | UG/L | AB - Annual Average
FL0021270 | Fort Myers South AWWTP | SD | DW | LEE | PRT-E | 2013-12-31 |  | I |  | P 34546 | 1,2-trans-dichloroethylene |  | <0.2 |  | UG/L | MB - Maximum
FL0021270 | Fort Myers South AWWTP | SD | DW | LEE | PRT-E | 2013-12-31 |  | I |  | P 34506 | 1,1,1-trichloroethane |  | <0.2 |  | UG/L | AB - Annual Average
FL0021270 | Fort Myers South AWWTP | SD | DW | LEE | PRT-E | 2013-12-31 |  | I |  | P 34506 | 1,1,1-trichloroethane |  | <0.2 |  | UG/L | MB - Maximum
FL0021270 | Fort Myers South AWWTP | SD | DW | LEE | PRT-E | 2013-12-31 |  | I |  | P 34511 | 1,1,2-trichloroethane |  | <0.2 |  | UG/L | AB - Annual Average
FL0021270 | Fort Myers South AWWTP | SD | DW | LEE | PRT-E | 2013-12-31 |  | I |  | P 34511 | 1,1,2-trichloroethane |  | <0.2 |  | UG/L | MB - Maximum
FL0021270 | Fort Myers South AWWTP | SD | DW | LEE | PRT-E | 2013-12-31 |  | I |  | P 39180 | Trichloroethylene |  | <0.2 |  | UG/L | AB - Annual Average
FL0021270 | Fort Myers South AWWTP | SD | DW | LEE | PRT-E | 2013-12-31 |  | I |  | P 39180 | Trichloroethylene |  | <0.2 |  | UG/L | MB - Maximum
FL0021270 | Fort Myers South AWWTP | SD | DW | LEE | PRT-E | 2013-12-31 |  | I |  | P 39175 | Vinyl chloride |  | <0.3 |  | UG/L | AB - Annual Average
FL0021270 | Fort Myers South AWWTP | SD | DW | LEE | PRT-E | 2013-12-31 |  | I |  | P 39175 | Vinyl chloride |  | <0.3 |  | UG/L | MB - Maximum
FL0021270 | Fort Myers South AWWTP | SD | DW | LEE | PRT-E | 2013-12-31 |  | I |  | P 34586 | 2-chlorophenol |  | <2.9 |  | UG/L | AB - Annual Average
FL0021270 | Fort Myers South AWWTP | SD | DW | LEE | PRT-E | 2013-12-31 |  | I |  | P 34586 | 2-chlorophenol |  | <2.9 |  | UG/L | MB - Maximum
FL0021270 | Fort Myers South AWWTP | SD | DW | LEE | PRT-E | 2013-12-31 |  | I |  | P 34601 | 2,4-dichlorophenol |  | <1.6 |  | UG/L | AB - Annual Average
FL0021270 | Fort Myers South AWWTP | SD | DW | LEE | PRT-E | 2013-12-31 |  | I |  | P 34601 | 2,4-dichlorophenol |  | <1.6 |  | UG/L | MB - Maximum
FL0021270 | Fort Myers South AWWTP | SD | DW | LEE | PRT-E | 2013-12-31 |  | I |  | P 34606 | 2,4-dimethylphenol |  | <5.1 |  | UG/L | AB - Annual Average
FL0021270 | Fort Myers South AWWTP | SD | DW | LEE | PRT-E | 2013-12-31 |  | I |  | P 34606 | 2,4-dimethylphenol |  | <5.1 |  | UG/L | MB - Maximum
FL0021270 | Fort Myers South AWWTP | SD | DW | LEE | PRT-E | 2013-12-31 |  | I |  | P 34657 | 4,6-dinitro-o-cresol |  | <1.3 |  | UG/L | AB - Annual Average
FL0021270 | Fort Myers South AWWTP | SD | DW | LEE | PRT-E | 2013-12-31 |  | I |  | P 34657 | 4,6-dinitro-o-cresol |  | <1.3 |  | UG/L | MB - Maximum
FL0021270 | Fort Myers South AWWTP | SD | DW | LEE | PRT-E | 2013-12-31 |  | I |  | P 34616 | 2,4-dinitrophenol |  | <1.1 |  | UG/L | AB - Annual Average
FL0021270 | Fort Myers South AWWTP | SD | DW | LEE | PRT-E | 2013-12-31 |  | I |  | P 34616 | 2,4-dinitrophenol |  | <1.1 |  | UG/L | MB - Maximum
FL0021270 | Fort Myers South AWWTP | SD | DW | LEE | PRT-E | 2013-12-31 |  | I |  | P 34591 | 2-nitrophenol |  | <1.7 |  | UG/L | AB - Annual Average
FL0021270 | Fort Myers South AWWTP | SD | DW | LEE | PRT-E | 2013-12-31 |  | I |  | P 34591 | 2-nitrophenol |  | <1.7 |  | UG/L | MB - Maximum
FL0021270 | Fort Myers South AWWTP | SD | DW | LEE | PRT-E | 2013-12-31 |  | I |  | P 34646 | 4-nitrophenol |  | <0.78 |  | UG/L | AB - Annual Average
FL0021270 | Fort Myers South AWWTP | SD | DW | LEE | PRT-E | 2013-12-31 |  | I |  | P 34646 | 4-nitrophenol |  | <0.78 |  | UG/L | MB - Maximum
FL0021270 | Fort Myers South AWWTP | SD | DW | LEE | PRT-E | 2013-12-31 |  | I |  | P 82627 | P-Chloro-M-Cresol |  | <3.2 |  | UG/L | AB - Annual Average
FL0021270 | Fort Myers South AWWTP | SD | DW | LEE | PRT-E | 2013-12-31 |  | I |  | P 82627 | P-Chloro-M-Cresol |  | <3.2 |  | UG/L | MB - Maximum
FL0021270 | Fort Myers South AWWTP | SD | DW | LEE | PRT-E | 2013-12-31 |  | I |  | P 39032 | Pentachlorophenol |  | <1.2 |  | UG/L | AB - Annual Average
FL0021270 | Fort Myers South AWWTP | SD | DW | LEE | PRT-E | 2013-12-31 |  | I |  | P 39032 | Pentachlorophenol |  | <1.2 |  | UG/L | MB - Maximum
FL0021270 | Fort Myers South AWWTP | SD | DW | LEE | PRT-E | 2013-12-31 |  | I |  | P 34694 | Phenol, Single Compound |  | <1.5 |  | UG/L | AB - Annual Average
FL0021270 | Fort Myers South AWWTP | SD | DW | LEE | PRT-E | 2013-12-31 |  | I |  | P 34694 | Phenol, Single Compound |  | <1.5 |  | UG/L | MB - Maximum
FL0021270 | Fort Myers South AWWTP | SD | DW | LEE | PRT-E | 2013-12-31 |  | I |  | P 34621 | 2,4,6-trichlorophenol |  | <2.8 |  | UG/L | AB - Annual Average
FL0021270 | Fort Myers South AWWTP | SD | DW | LEE | PRT-E | 2013-12-31 |  | I |  | P 34621 | 2,4,6-trichlorophenol |  | <2.8 |  | UG/L | MB - Maximum
FL0021270 | Fort Myers South AWWTP | SD | DW | LEE | PRT-E | 2013-12-31 |  | I |  | P 34205 | Acenaphthene |  | <0.91 |  | UG/L | AB - Annual Average
FL0021270 | Fort Myers South AWWTP | SD | DW | LEE | PRT-E | 2013-12-31 |  | I |  | P 34205 | Acenaphthene |  | <0.91 |  | UG/L | MB - Maximum
FL0021270 | Fort Myers South AWWTP | SD | DW | LEE | PRT-E | 2013-12-31 |  | I |  | P 34200 | Acenaphthylene |  | <1.0 |  | UG/L | AB - Annual Average
FL0021270 | Fort Myers South AWWTP | SD | DW | LEE | PRT-E | 2013-12-31 |  | I |  | P 34200 | Acenaphthylene |  | <1.0 |  | UG/L | MB - Maximum
FL0021270 | Fort Myers South AWWTP | SD | DW | LEE | PRT-E | 2013-12-31 |  | I |  | P 34220 | Anthracene |  | <0.31 |  | UG/L | AB - Annual Average
FL0021270 | Fort Myers South AWWTP | SD | DW | LEE | PRT-E | 2013-12-31 |  | I |  | P 34220 | Anthracene |  | <0.31 |  | UG/L | MB - Maximum
FL0021270 | Fort Myers South AWWTP | SD | DW | LEE | PRT-E | 2013-12-31 |  | I |  | P 39120 | Benzidine |  | <1.4 |  | UG/L | AB - Annual Average
FL0021270 | Fort Myers South AWWTP | SD | DW | LEE | PRT-E | 2013-12-31 |  | I |  | P 39120 | Benzidine |  | <1.4 |  | UG/L | MB - Maximum
FL0021270 | Fort Myers South AWWTP | SD | DW | LEE | PRT-E | 2013-12-31 |  | I |  | P 34526 | Benzo(a)anthracene |  | <0.76 |  | UG/L | AB - Annual Average
FL0021270 | Fort Myers South AWWTP | SD | DW | LEE | PRT-E | 2013-12-31 |  | I |  | P 34526 | Benzo(a)anthracene |  | <0.76 |  | UG/L | MB - Maximum
FL0021270 | Fort Myers South AWWTP | SD | DW | LEE | PRT-E | 2013-12-31 |  | I |  | P 34247 | Benzo(a)pyrene |  | <0.61 |  | UG/L | AB - Annual Average
FL0021270 | Fort Myers South AWWTP | SD | DW | LEE | PRT-E | 2013-12-31 |  | I |  | P 34247 | Benzo(a)pyrene |  | <0.61 |  | UG/L | MB - Maximum
FL0021270 | Fort Myers South AWWTP | SD | DW | LEE | PRT-E | 2013-12-31 |  | I |  | P 79531 | Benzo(b)fluoranthene (3,4-benzo) |  | <0.76 |  | UG/L | AB - Annual Average
FL0021270 | Fort Myers South AWWTP | SD | DW | LEE | PRT-E | 2013-12-31 |  | I |  | P 79531 | Benzo(b)fluoranthene (3,4-benzo) |  | <0.76 |  | UG/L | MB - Maximum
FL0021270 | Fort Myers South AWWTP | SD | DW | LEE | PRT-E | 2013-12-31 |  | I |  | P 34521 | Benzo(ghi)perylene |  | <1.3 |  | UG/L | AB - Annual Average
FL0021270 | Fort Myers South AWWTP | SD | DW | LEE | PRT-E | 2013-12-31 |  | I |  | P 34521 | Benzo(ghi)perylene |  | <1.3 |  | UG/L | MB - Maximum
FL0021270 | Fort Myers South AWWTP | SD | DW | LEE | PRT-E | 2013-12-31 |  | I |  | P 34242 | Benzo(k)fluoranthene |  | <1.4 |  | UG/L | AB - Annual Average
FL0021270 | Fort Myers South AWWTP | SD | DW | LEE | PRT-E | 2013-12-31 |  | I |  | P 34242 | Benzo(k)fluoranthene |  | <1.4 |  | UG/L | MB - Maximum
FL0021270 | Fort Myers South AWWTP | SD | DW | LEE | PRT-E | 2013-12-31 |  | I |  | P 34278 | Bis (2-chloroethoxy) methane |  | <1.9 |  | UG/L | AB - Annual Average
FL0021270 | Fort Myers South AWWTP | SD | DW | LEE | PRT-E | 2013-12-31 |  | I |  | P 34278 | Bis (2-chloroethoxy) methane |  | <1.9 |  | UG/L | MB - Maximum
FL0021270 | Fort Myers South AWWTP | SD | DW | LEE | PRT-E | 2013-12-31 |  | I |  | P 34273 | Bis (2-chloroethyl) ether |  | <3.5 |  | UG/L | AB - Annual Average
FL0021270 | Fort Myers South AWWTP | SD | DW | LEE | PRT-E | 2013-12-31 |  | I |  | P 34273 | Bis (2-chloroethyl) ether |  | <3.5 |  | UG/L | MB - Maximum
FL0021270 | Fort Myers South AWWTP | SD | DW | LEE | PRT-E | 2013-12-31 |  | I |  | P 34283 | Bis (2-chloroisopropyl) ether |  | <0.71 |  | UG/L | AB - Annual Average
FL0021270 | Fort Myers South AWWTP | SD | DW | LEE | PRT-E | 2013-12-31 |  | I |  | P 34283 | Bis (2-chloroisopropyl) ether |  | <0.71 |  | UG/L | MB - Maximum
FL0021270 | Fort Myers South AWWTP | SD | DW | LEE | PRT-E | 2013-12-31 |  | I |  | P 39100 | Bis (2-ethylhexyl) phthalate |  | <1.2 |  | UG/L | AB - Annual Average
FL0021270 | Fort Myers South AWWTP | SD | DW | LEE | PRT-E | 2013-12-31 |  | I |  | P 39100 | Bis (2-ethylhexyl) phthalate |  | <1.2 |  | UG/L | MB - Maximum
FL0021270 | Fort Myers South AWWTP | SD | DW | LEE | PRT-E | 2013-12-31 |  | I |  | P 34636 | 4-bromophenyl phenyl ether |  | <0.92 |  | UG/L | AB - Annual Average
FL0021270 | Fort Myers South AWWTP | SD | DW | LEE | PRT-E | 2013-12-31 |  | I |  | P 34636 | 4-bromophenyl phenyl ether |  | <0.92 |  | UG/L | MB - Maximum
FL0021270 | Fort Myers South AWWTP | SD | DW | LEE | PRT-E | 2013-12-31 |  | I |  | P 34292 | Butyl benzyl phthalate |  | <0.87 |  | UG/L | AB - Annual Average
FL0021270 | Fort Myers South AWWTP | SD | DW | LEE | PRT-E | 2013-12-31 |  | I |  | P 34292 | Butyl benzyl phthalate |  | <0.87 |  | UG/L | MB - Maximum
FL0021270 | Fort Myers South AWWTP | SD | DW | LEE | PRT-E | 2013-12-31 |  | I |  | P 34581 | 2-chloronaphthalene |  | <2.9 |  | UG/L | AB - Annual Average
FL0021270 | Fort Myers South AWWTP | SD | DW | LEE | PRT-E | 2013-12-31 |  | I |  | P 34581 | 2-chloronaphthalene |  | <2.9 |  | UG/L | MB - Maximum
FL0021270 | Fort Myers South AWWTP | SD | DW | LEE | PRT-E | 2013-12-31 |  | I |  | P 34641 | 4-chlorophenyl phenyl ether |  | <1.3 |  | UG/L | AB - Annual Average
FL0021270 | Fort Myers South AWWTP | SD | DW | LEE | PRT-E | 2013-12-31 |  | I |  | P 34641 | 4-chlorophenyl phenyl ether |  | <1.3 |  | UG/L | MB - Maximum
FL0021270 | Fort Myers South AWWTP | SD | DW | LEE | PRT-E | 2013-12-31 |  | I |  | P 34320 | Chrysene |  | <1.3 |  | UG/L | AB - Annual Average
FL0021270 | Fort Myers South AWWTP | SD | DW | LEE | PRT-E | 2013-12-31 |  | I |  | P 34320 | Chrysene |  | <1.3 |  | UG/L | MB - Maximum
FL0021270 | Fort Myers South AWWTP | SD | DW | LEE | PRT-E | 2013-12-31 |  | I |  | P 34556 | Dibenzo (a,h) anthracene |  | <1.2 |  | UG/L | AB - Annual Average
FL0021270 | Fort Myers South AWWTP | SD | DW | LEE | PRT-E | 2013-12-31 |  | I |  | P 34556 | Dibenzo (a,h) anthracene |  | <1.2 |  | UG/L | MB - Maximum
FL0021270 | Fort Myers South AWWTP | SD | DW | LEE | PRT-E | 2013-12-31 |  | I |  | P 34536 | 1,2-dichlorobenzene |  | <0.1 |  | UG/L | AB - Annual Average
FL0021270 | Fort Myers South AWWTP | SD | DW | LEE | PRT-E | 2013-12-31 |  | I |  | P 34536 | 1,2-dichlorobenzene |  | <0.1 |  | UG/L | MB - Maximum
FL0021270 | Fort Myers South AWWTP | SD | DW | LEE | PRT-E | 2013-12-31 |  | I |  | P 34566 | 1,3-dichlorobenzene |  | <0.07 |  | UG/L | AB - Annual Average
FL0021270 | Fort Myers South AWWTP | SD | DW | LEE | PRT-E | 2013-12-31 |  | I |  | P 34566 | 1,3-dichlorobenzene |  | <0.07 |  | UG/L | MB - Maximum
FL0021270 | Fort Myers South AWWTP | SD | DW | LEE | PRT-E | 2013-12-31 |  | I |  | P 34571 | 1,4-dichlorobenzene |  | <0.2 |  | UG/L | AB - Annual Average
FL0021270 | Fort Myers South AWWTP | SD | DW | LEE | PRT-E | 2013-12-31 |  | I |  | P 34571 | 1,4-dichlorobenzene |  | <0.2 |  | UG/L | MB - Maximum
FL0021270 | Fort Myers South AWWTP | SD | DW | LEE | PRT-E | 2013-12-31 |  | I |  | P 34631 | 3,3'-dichlorobenzidine |  | <0.7 |  | UG/L | AB - Annual Average
FL0021270 | Fort Myers South AWWTP | SD | DW | LEE | PRT-E | 2013-12-31 |  | I |  | P 34631 | 3,3'-dichlorobenzidine |  | <0.7 |  | UG/L | MB - Maximum
FL0021270 | Fort Myers South AWWTP | SD | DW | LEE | PRT-E | 2013-12-31 |  | I |  | P 34336 | Diethyl phthalate |  | <0.93 |  | UG/L | AB - Annual Average
FL0021270 | Fort Myers South AWWTP | SD | DW | LEE | PRT-E | 2013-12-31 |  | I |  | P 34336 | Diethyl phthalate |  | <0.93 |  | UG/L | MB - Maximum
FL0021270 | Fort Myers South AWWTP | SD | DW | LEE | PRT-E | 2013-12-31 |  | I |  | P 34341 | Dimethyl phthalate |  | <1.6 |  | UG/L | AB - Annual Average
FL0021270 | Fort Myers South AWWTP | SD | DW | LEE | PRT-E | 2013-12-31 |  | I |  | P 34341 | Dimethyl phthalate |  | <1.6 |  | UG/L | MB - Maximum
FL0021270 | Fort Myers South AWWTP | SD | DW | LEE | PRT-E | 2013-12-31 |  | I |  | P 39110 | Di-n-butyl phthalate |  | <0.81 |  | UG/L | MB - Maximum
FL0021270 | Fort Myers South AWWTP | SD | DW | LEE | PRT-E | 2013-12-31 |  | I |  | P 39110 | Di-n-butyl phthalate |  | <0.81 |  | UG/L | AB - Annual Average
FL0021270 | Fort Myers South AWWTP | SD | DW | LEE | PRT-E | 2013-12-31 |  | I |  | P 34611 | 2,4-dinitrotoluene |  | <0.91 |  | UG/L | AB - Annual Average
FL0021270 | Fort Myers South AWWTP | SD | DW | LEE | PRT-E | 2013-12-31 |  | I |  | P 34611 | 2,4-dinitrotoluene |  | <0.91 |  | UG/L | MB - Maximum
FL0021270 | Fort Myers South AWWTP | SD | DW | LEE | PRT-E | 2013-12-31 |  | I |  | P 34626 | 2,6-dinitrotoluene |  | <1.3 |  | UG/L | AB - Annual Average
FL0021270 | Fort Myers South AWWTP | SD | DW | LEE | PRT-E | 2013-12-31 |  | I |  | P 34626 | 2,6-dinitrotoluene |  | <1.3 |  | UG/L | MB - Maximum
FL0021270 | Fort Myers South AWWTP | SD | DW | LEE | PRT-E | 2013-12-31 |  | I |  | P 34596 | Di-n-octyl phthalate |  | <0.69 |  | UG/L | AB - Annual Average
FL0021270 | Fort Myers South AWWTP | SD | DW | LEE | PRT-E | 2013-12-31 |  | I |  | P 34596 | Di-n-octyl phthalate |  | <0.69 |  | UG/L | MB - Maximum
FL0021270 | Fort Myers South AWWTP | SD | DW | LEE | PRT-E | 2013-12-31 |  | I |  | P 34346 | 1,2-diphenylhydrazine |  | <4.3 |  | UG/L | AB - Annual Average
FL0021270 | Fort Myers South AWWTP | SD | DW | LEE | PRT-E | 2013-12-31 |  | I |  | P 34346 | 1,2-diphenylhydrazine |  | <4.3 |  | UG/L | MB - Maximum
FL0021270 | Fort Myers South AWWTP | SD | DW | LEE | PRT-E | 2013-12-31 |  | I |  | P 34376 | Fluoranthene |  | <1.3 |  | UG/L | AB - Annual Average
FL0021270 | Fort Myers South AWWTP | SD | DW | LEE | PRT-E | 2013-12-31 |  | I |  | P 34376 | Fluoranthene |  | <1.3 |  | UG/L | MB - Maximum
FL0021270 | Fort Myers South AWWTP | SD | DW | LEE | PRT-E | 2013-12-31 |  | I |  | P 34381 | Fluorene |  | <0.9 |  | UG/L | AB - Annual Average
FL0021270 | Fort Myers South AWWTP | SD | DW | LEE | PRT-E | 2013-12-31 |  | I |  | P 34381 | Fluorene |  | <0.9 |  | UG/L | MB - Maximum
FL0021270 | Fort Myers South AWWTP | SD | DW | LEE | PRT-E | 2013-12-31 |  | I |  | P 39700 | Hexachlorobenzene |  | <1.3 |  | UG/L | AB - Annual Average
FL0021270 | Fort Myers South AWWTP | SD | DW | LEE | PRT-E | 2013-12-31 |  | I |  | P 39700 | Hexachlorobenzene |  | <1.3 |  | UG/L | MB - Maximum
FL0021270 | Fort Myers South AWWTP | SD | DW | LEE | PRT-E | 2013-12-31 |  | 1 |  | P 39702 | Hexachlorobutadiene |  | <1.9 |  | UG/L | AB - Annual Average
FL0021270 | Fort Myers South AWWTP | SD | DW | LEE | PRT-E | 2013-12-31 |  | 1 |  | P 39702 | Hexachlorobutadiene |  | <1.9 |  | UG/L | MB - Maximum
FL0021270 | Fort Myers South AWWTP | SD | DW | LEE | PRT-E | 2013-12-31 |  | I |  | P 34386 | Hexachlorocyclopentadiene |  | <2.6 |  | UG/L | AB - Annual Average
FL0021270 | Fort Myers South AWWTP | SD | DW | LEE | PRT-E | 2013-12-31 |  | I |  | P 34386 | Hexachlorocyclopentadiene |  | <2.6 |  | UG/L | MB - Maximum
FL0021270 | Fort Myers South AWWTP | SD | DW | LEE | PRT-E | 2013-12-31 |  | I |  | P 34396 | Hexachloroethane |  | <0.62 |  | UG/L | AB - Annual Average
FL0021270 | Fort Myers South AWWTP | SD | DW | LEE | PRT-E | 2013-12-31 |  | I |  | P 34396 | Hexachloroethane |  | <0.62 |  | UG/L | MB - Maximum
FL0021270 | Fort Myers South AWWTP | SD | DW | LEE | PRT-E | 2013-12-31 |  | I |  | P 34403 | Indeno (1,2,3-Cd) pyrene |  | <1.0 |  | UG/L | AB - Annual Average
FL0021270 | Fort Myers South AWWTP | SD | DW | LEE | PRT-E | 2013-12-31 |  | I |  | P 34403 | Indeno (1,2,3-Cd) pyrene |  | <1.0 |  | UG/L | MB - Maximum
FL0021270 | Fort Myers South AWWTP | SD | DW | LEE | PRT-E | 2013-12-31 |  | I |  | P 34408 | Isophorone |  | <2.2 |  | UG/L | MB - Maximum
FL0021270 | Fort Myers South AWWTP | SD | DW | LEE | PRT-E | 2013-12-31 |  | I |  | P 34408 | Isophorone |  | <2.2 |  | UG/L | AB - Annual Average
FL0021270 | Fort Myers South AWWTP | SD | DW | LEE | PRT-E | 2013-12-31 |  | I |  | P 34696 | Naphthalene |  | <0.91 |  | UG/L | MB - Maximum
FL0021270 | Fort Myers South AWWTP | SD | DW | LEE | PRT-E | 2013-12-31 |  | I |  | P 34696 | Naphthalene |  | <0.91 |  | UG/L | AB - Annual Average
FL0021270 | Fort Myers South AWWTP | SD | DW | LEE | PRT-E | 2013-12-31 |  | I |  | P 34447 | Nitrobenzene |  | <1.9 |  | UG/L | AB - Annual Average
FL0021270 | Fort Myers South AWWTP | SD | DW | LEE | PRT-E | 2013-12-31 |  | I |  | P 34447 | Nitrobenzene |  | <1.9 |  | UG/L | MB - Maximum
FL0021270 | Fort Myers South AWWTP | SD | DW | LEE | PRT-E | 2013-12-31 |  | I |  | P 34438 | N-nitrosodimethylamine |  | <3.2 |  | UG/L | MB - Maximum
FL0021270 | Fort Myers South AWWTP | SD | DW | LEE | PRT-E | 2013-12-31 |  | I |  | P 34438 | N-nitrosodimethylamine |  | <3.2 |  | UG/L | AB - Annual Average
FL0021270 | Fort Myers South AWWTP | SD | DW | LEE | PRT-E | 2013-12-31 |  | I |  | P 34428 | N-nitrosodi-n-propylamine |  | <1.8 |  | UG/L | AB - Annual Average
FL0021270 | Fort Myers South AWWTP | SD | DW | LEE | PRT-E | 2013-12-31 |  | I |  | P 34428 | N-nitrosodi-n-propylamine |  | <1.8 |  | UG/L | MB - Maximum
FL0021270 | Fort Myers South AWWTP | SD | DW | LEE | PRT-E | 2013-12-31 |  | I |  | P 34433 | N-nitrosodiphenylamine |  | <3.4 |  | UG/L | AB - Annual Average
FL0021270 | Fort Myers South AWWTP | SD | DW | LEE | PRT-E | 2013-12-31 |  | I |  | P 34433 | N-nitrosodiphenylamine |  | <3.4 |  | UG/L | MB - Maximum
FL0021270 | Fort Myers South AWWTP | SD | DW | LEE | PRT-E | 2013-12-31 |  | I |  | P 34461 | Phenanthrene |  | <0.98 |  | UG/L | AB - Annual Average
FL0021270 | Fort Myers South AWWTP | SD | DW | LEE | PRT-E | 2013-12-31 |  | I |  | P 34461 | Phenanthrene |  | <0.98 |  | UG/L | MB - Maximum
FL0021270 | Fort Myers South AWWTP | SD | DW | LEE | PRT-E | 2013-12-31 |  | I |  | P 34469 | Pyrene |  | <1.3 |  | UG/L | MB - Maximum
FL0021270 | Fort Myers South AWWTP | SD | DW | LEE | PRT-E | 2013-12-31 |  | I |  | P 34469 | Pyrene |  | <1.3 |  | UG/L | AB - Annual Average
FL0021270 | Fort Myers South AWWTP | SD | DW | LEE | PRT-E | 2013-12-31 |  | I |  | P 34551 | 1,2,4-trichlorobenzene |  | <1.5 |  | UG/L | AB - Annual Average
FL0021270 | Fort Myers South AWWTP | SD | DW | LEE | PRT-E | 2013-12-31 |  | I |  | P 34551 | 1,2,4-trichlorobenzene |  | <1.5 |  | UG/L | MB - Maximum
FL0021270 | Fort Myers South AWWTP | SD | DW | LEE | PRT-E | 2013-12-31 |  | I |  | P 39330 | Aldrin |  | <0.005 |  | UG/L | AB - Annual Average
FL0021270 | Fort Myers South AWWTP | SD | DW | LEE | PRT-E | 2013-12-31 |  | I |  | P 39330 | Aldrin |  | <0.005 |  | UG/L | MB - Maximum
FL0021270 | Fort Myers South AWWTP | SD | DW | LEE | PRT-E | 2013-12-31 |  | I |  | P 34253 | Alpha-bhc, Dissolved |  | <0.01 |  | UG/L | AB - Annual Average
FL0021270 | Fort Myers South AWWTP | SD | DW | LEE | PRT-E | 2013-12-31 |  | I |  | P 34253 | Alpha-bhc, Dissolved |  | <0.01 |  | UG/L | MB - Maximum
FL0021270 | Fort Myers South AWWTP | SD | DW | LEE | PRT-E | 2013-12-31 |  | I |  | P 39338 | B-bhc-beta |  | <0.009 |  | UG/L | AB - Annual Average
FL0021270 | Fort Myers South AWWTP | SD | DW | LEE | PRT-E | 2013-12-31 |  | I |  | P 39338 | B-bhc-beta |  | <0.009 |  | UG/L | MB - Maximum
FL0021270 | Fort Myers South AWWTP | SD | DW | LEE | PRT-E | 2013-12-31 |  | I |  | P 39782 | Gamma BHC (Lindane) |  | <0.1 |  | UG/L | AB - Annual Average
FL0021270 | Fort Myers South AWWTP | SD | DW | LEE | PRT-E | 2013-12-31 |  | I |  | P 39782 | Gamma BHC (Lindane) |  | <0.1 |  | UG/L | MB - Maximum
FL0021270 | Fort Myers South AWWTP | SD | DW | LEE | PRT-E | 2013-12-31 |  | I |  | P 34259 | Delta benzene hexachloride |  | <0.007 |  | UG/L | MB - Maximum
FL0021270 | Fort Myers South AWWTP | SD | DW | LEE | PRT-E | 2013-12-31 |  | I |  | P 34259 | Delta benzene hexachloride |  | <0.007 |  | UG/L | AB - Annual Average
FL0021270 | Fort Myers South AWWTP | SD | DW | LEE | PRT-E | 2013-12-31 |  | I |  | P 39350 | Chlordane (tech mix. and metabolites) |  | <0.057 |  | UG/L | MB - Maximum
FL0021270 | Fort Myers South AWWTP | SD | DW | LEE | PRT-E | 2013-12-31 |  | I |  | P 39350 | Chlordane (tech mix. and metabolites) |  | <0.057 |  | UG/L | AB - Annual Average
FL0021270 | Fort Myers South AWWTP | SD | DW | LEE | PRT-E | 2013-12-31 |  | I |  | P 39300 | 4,4'-DDT (p,p'-DDT) |  | <0.011 |  | UG/L | MB - Maximum
FL0021270 | Fort Myers South AWWTP | SD | DW | LEE | PRT-E | 2013-12-31 |  | I |  | P 39300 | 4,4'-DDT (p,p'-DDT) |  | <0.011 |  | UG/L | AB - Annual Average
FL0021270 | Fort Myers South AWWTP | SD | DW | LEE | PRT-E | 2013-12-31 |  | I |  | P 39310 | 4,4'-DDD (p,p'-DDD) |  | <0.011 |  | UG/L | MB - Maximum
FL0021270 | Fort Myers South AWWTP | SD | DW | LEE | PRT-E | 2013-12-31 |  | I |  | P 39310 | 4,4'-DDD (p,p'-DDD) |  | <0.011 |  | UG/L | AB - Annual Average
FL0021270 | Fort Myers South AWWTP | SD | DW | LEE | PRT-E | 2013-12-31 |  | I |  | P 39320 | 4,4'-DDE (p,p'-DDE) |  | <0.008 |  | UG/L | AB - Annual Average
FL0021270 | Fort Myers South AWWTP | SD | DW | LEE | PRT-E | 2013-12-31 |  | I |  | P 39320 | 4,4'-DDE (p,p'-DDE) |  | <0.008 |  | UG/L | MB - Maximum
FL0021270 | Fort Myers South AWWTP | SD | DW | LEE | PRT-E | 2013-12-31 |  | I |  | P 39380 | Dieldrin |  | <0.011 |  | UG/L | AB - Annual Average
FL0021270 | Fort Myers South AWWTP | SD | DW | LEE | PRT-E | 2013-12-31 |  | I |  | P 39380 | Dieldrin |  | <0.011 |  | UG/L | MB - Maximum
FL0021270 | Fort Myers South AWWTP | SD | DW | LEE | PRT-E | 2013-12-31 |  | I |  | P 34361 | A-endosulfan-alpha |  | <0.011 |  | UG/L | AB - Annual Average
FL0021270 | Fort Myers South AWWTP | SD | DW | LEE | PRT-E | 2013-12-31 |  | I |  | P 34361 | A-endosulfan-alpha |  | <0.011 |  | UG/L | MB - Maximum
FL0021270 | Fort Myers South AWWTP | SD | DW | LEE | PRT-E | 2013-12-31 |  | I |  | P 34356 | B-endosulfan-beta |  | <0.009 |  | UG/L | AB - Annual Average
FL0021270 | Fort Myers South AWWTP | SD | DW | LEE | PRT-E | 2013-12-31 |  | I |  | P 34356 | B-endosulfan-beta |  | <0.009 |  | UG/L | MB - Maximum
FL0021270 | Fort Myers South AWWTP | SD | DW | LEE | PRT-E | 2013-12-31 |  | I |  | P 34351 | Endosulfan Sulfate |  | <0.011 |  | UG/L | MB - Maximum
FL0021270 | Fort Myers South AWWTP | SD | DW | LEE | PRT-E | 2013-12-31 |  | I |  | P 34351 | Endosulfan Sulfate |  | <0.011 |  | UG/L | AB - Annual Average
FL0021270 | Fort Myers South AWWTP | SD | DW | LEE | PRT-E | 2013-12-31 |  | I |  | P 39390 | Endrin |  | <0.011 |  | UG/L | AB - Annual Average
FL0021270 | Fort Myers South AWWTP | SD | DW | LEE | PRT-E | 2013-12-31 |  | I |  | P 39390 | Endrin |  | <0.011 |  | UG/L | MB - Maximum
FL0021270 | Fort Myers South AWWTP | SD | DW | LEE | PRT-E | 2013-12-31 |  | I |  | P 34366 | Endrin aldehyde |  | <0.011 |  | UG/L | AB - Annual Average
FL0021270 | Fort Myers South AWWTP | SD | DW | LEE | PRT-E | 2013-12-31 |  | I |  | P 34366 | Endrin aldehyde |  | <0.011 |  | UG/L | MB - Maximum
FL0021270 | Fort Myers South AWWTP | SD | DW | LEE | PRT-E | 2013-12-31 |  | I |  | P 39410 | Heptachlor |  | <0.009 |  | UG/L | MB - Maximum
FL0021270 | Fort Myers South AWWTP | SD | DW | LEE | PRT-E | 2013-12-31 |  | I |  | P 39410 | Heptachlor |  | <0.009 |  | UG/L | AB - Annual Average
FL0021270 | Fort Myers South AWWTP | SD | DW | LEE | PRT-E | 2013-12-31 |  | I |  | P 39420 | Heptachlor epoxide |  | <0.011 |  | UG/L | MB - Maximum
FL0021270 | Fort Myers South AWWTP | SD | DW | LEE | PRT-E | 2013-12-31 |  | I |  | P 39420 | Heptachlor epoxide |  | <0.011 |  | UG/L | AB - Annual Average
FL0021270 | Fort Myers South AWWTP | SD | DW | LEE | PRT-E | 2013-12-31 |  | I |  | P 39496 | PCB-1242 (Arochlor 1242) |  | <0.23 |  | UG/L | AB - Annual Average
FL0021270 | Fort Myers South AWWTP | SD | DW | LEE | PRT-E | 2013-12-31 |  | I |  | P 39496 | PCB-1242 (Arochlor 1242) |  | <0.23 |  | UG/L | MB - Maximum
FL0021270 | Fort Myers South AWWTP | SD | DW | LEE | PRT-E | 2013-12-31 |  | I |  | P 39504 | PCB-1254 (Arochlor 1254) |  | <0.23 |  | UG/L | AB - Annual Average
FL0021270 | Fort Myers South AWWTP | SD | DW | LEE | PRT-E | 2013-12-31 |  | I |  | P 39504 | PCB-1254 (Arochlor 1254) |  | <0.23 |  | UG/L | MB - Maximum
FL0021270 | Fort Myers South AWWTP | SD | DW | LEE | PRT-E | 2013-12-31 |  | I |  | P 39488 | PCB-1221 (Arochlor 1221) |  | <0.23 |  | UG/L | AB - Annual Average
FL0021270 | Fort Myers South AWWTP | SD | DW | LEE | PRT-E | 2013-12-31 |  | I |  | P 39488 | PCB-1221 (Arochlor 1221) |  | <0.23 |  | UG/L | MB - Maximum
FL0021270 | Fort Myers South AWWTP | SD | DW | LEE | PRT-E | 2013-12-31 |  | I |  | P 39492 | PCB-1232 (Arochlor 1232) |  | <0.23 |  | UG/L | AB - Annual Average
FL0021270 | Fort Myers South AWWTP | SD | DW | LEE | PRT-E | 2013-12-31 |  | I |  | P 39492 | PCB-1232 (Arochlor 1232) |  | <0.23 |  | UG/L | MB - Maximum
FL0021270 | Fort Myers South AWWTP | SD | DW | LEE | PRT-E | 2013-12-31 |  | I |  | P 39500 | PCB-1248 (Arochlor 1248) |  | <0.23 |  | UG/L | MB - Maximum
FL0021270 | Fort Myers South AWWTP | SD | DW | LEE | PRT-E | 2013-12-31 |  | I |  | P 39500 | PCB-1248 (Arochlor 1248) |  | <0.23 |  | UG/L | AB - Annual Average
FL0021270 | Fort Myers South AWWTP | SD | DW | LEE | PRT-E | 2013-12-31 |  | I |  | P 39508 | PCB-1260 (Arochlor 1260) |  | <0.23 |  | UG/L | AB - Annual Average
FL0021270 | Fort Myers South AWWTP | SD | DW | LEE | PRT-E | 2013-12-31 |  | I |  | P 39508 | PCB-1260 (Arochlor 1260) |  | <0.23 |  | UG/L | MB - Maximum
FL0021270 | Fort Myers South AWWTP | SD | DW | LEE | PRT-E | 2013-12-31 |  | I |  | P 34671 | PCB-1016 (Arochlor 1016) |  | <0.23 |  | UG/L | AB - Annual Average
FL0021270 | Fort Myers South AWWTP | SD | DW | LEE | PRT-E | 2013-12-31 |  | I |  | P 34671 | PCB-1016 (Arochlor 1016) |  | <0.23 |  | UG/L | MB - Maximum
FL0021270 | Fort Myers South AWWTP | SD | DW | LEE | PRT-E | 2013-12-31 |  | I |  | P 39400 | Toxaphene |  | <0.57 |  | UG/L | AB - Annual Average
FL0021270 | Fort Myers South AWWTP | SD | DW | LEE | PRT-E | 2013-12-31 |  | I |  | P 39400 | Toxaphene |  | <0.57 |  | UG/L | MB - Maximum
FL0021270 | Fort Myers South AWWTP | SD | DW | LEE | PRT-E | 2013-12-31 |  | I |  | P 01268 | Antimony, Total Recoverable |  | <0.46 |  | UG/L | AB - Annual Average
FL0021270 | Fort Myers South AWWTP | SD | DW | LEE | PRT-E | 2013-12-31 |  | I |  | P 01268 | Antimony, Total Recoverable |  | <0.46 |  | UG/L | MB - Maximum
FL0021270 | Fort Myers South AWWTP | SD | DW | LEE | PRT-E | 2013-12-31 |  | I |  | P 00978 | Arsenic, Total Recoverable |  | 2 |  | UG/L | AB - Annual Average
FL0021270 | Fort Myers South AWWTP | SD | DW | LEE | PRT-E | 2013-12-31 |  | I |  | P 00978 | Arsenic, Total Recoverable |  | 2 |  | UG/L | MB - Maximum
FL0021270 | Fort Myers South AWWTP | SD | DW | LEE | PRT-E | 2013-12-31 |  | I |  | P 00998 | Beryllium, Total Recoverable |  | BDL |  | UG/L | AB - Annual Average
FL0021270 | Fort Myers South AWWTP | SD | DW | LEE | PRT-E | 2013-12-31 |  | I |  | P 00998 | Beryllium, Total Recoverable |  | BDL |  | UG/L | MB - Maximum
FL0021270 | Fort Myers South AWWTP | SD | DW | LEE | PRT-E | 2013-12-31 |  | I |  | P 01113 | Cadmium, Total Recoverable |  | <1.0 |  | UG/L | MB - Maximum
FL0021270 | Fort Myers South AWWTP | SD | DW | LEE | PRT-E | 2013-12-31 |  | I |  | P 01113 | Cadmium, Total Recoverable |  | <1.0 |  | UG/L | AB - Annual Average
FL0021270 | Fort Myers South AWWTP | SD | DW | LEE | PRT-E | 2013-12-31 |  | I |  | P 01118 | Chromium, Total Recoverable |  | 0.0052 |  | UG/L | AB - Annual Average
FL0021270 | Fort Myers South AWWTP | SD | DW | LEE | PRT-E | 2013-12-31 |  | I |  | P 01118 | Chromium, Total Recoverable |  | 0.0052 |  | UG/L | MB - Maximum
FL0021270 | Fort Myers South AWWTP | SD | DW | LEE | PRT-E | 2013-12-31 |  | I |  | P 01119 | Copper, Total Recoverable |  | <2.15 |  | UG/L | AB - Annual Average
FL0021270 | Fort Myers South AWWTP | SD | DW | LEE | PRT-E | 2013-12-31 |  | I |  | P 01119 | Copper, Total Recoverable |  | <3.0 |  | UG/L | MB - Maximum
FL0021270 | Fort Myers South AWWTP | SD | DW | LEE | PRT-E | 2013-12-31 |  | I |  | P 01114 | Lead, Total Recoverable |  | <10.0 |  | UG/L | AB - Annual Average
FL0021270 | Fort Myers South AWWTP | SD | DW | LEE | PRT-E | 2013-12-31 |  | I |  | P 01114 | Lead, Total Recoverable |  | <10.0 |  | UG/L | MB - Maximum
FL0021270 | Fort Myers South AWWTP | SD | DW | LEE | PRT-E | 2013-12-31 |  | I |  | P 71901 | Mercury, Total Recoverable |  | 0.15 |  | UG/L | MB - Maximum
FL0021270 | Fort Myers South AWWTP | SD | DW | LEE | PRT-E | 2013-12-31 |  | I |  | P 71901 | Mercury, Total Recoverable |  | 0.15 |  | UG/L | AB - Annual Average
FL0021270 | Fort Myers South AWWTP | SD | DW | LEE | PRT-E | 2013-12-31 |  | I |  | P 01074 | Nickel, Total Recoverable |  | <1.2 |  | UG/L | AB - Annual Average
FL0021270 | Fort Myers South AWWTP | SD | DW | LEE | PRT-E | 2013-12-31 |  | I |  | P 01074 | Nickel, Total Recoverable |  | 1.4 |  | UG/L | MB - Maximum
FL0021270 | Fort Myers South AWWTP | SD | DW | LEE | PRT-E | 2013-12-31 |  | I |  | P 00981 | Selenium, Total Recoverable |  | 2.9 |  | UG/L | MB - Maximum
FL0021270 | Fort Myers South AWWTP | SD | DW | LEE | PRT-E | 2013-12-31 |  | I |  | P 00981 | Selenium, Total Recoverable |  | 2.9 |  | UG/L | AB - Annual Average
FL0021270 | Fort Myers South AWWTP | SD | DW | LEE | PRT-E | 2013-12-31 |  | I |  | P 01079 | Silver, Total Recoverable |  | <1.1 |  | UG/L | MB - Maximum
FL0021270 | Fort Myers South AWWTP | SD | DW | LEE | PRT-E | 2013-12-31 |  | I |  | P 01079 | Silver, Total Recoverable |  | <0.58 |  | UG/L | AB - Annual Average
FL0021270 | Fort Myers South AWWTP | SD | DW | LEE | PRT-E | 2013-12-31 |  | I |  | P 00982 | Thallium, Total Recoverable |  | <5.0 |  | UG/L | AB - Annual Average
FL0021270 | Fort Myers South AWWTP | SD | DW | LEE | PRT-E | 2013-12-31 |  | I |  | P 00982 | Thallium, Total Recoverable |  | <5.0 |  | UG/L | MB - Maximum
FL0021270 | Fort Myers South AWWTP | SD | DW | LEE | PRT-E | 2013-12-31 |  | I |  | P 01094 | Zinc, Total Recoverable |  | 19 |  | UG/L | AB - Annual Average
FL0021270 | Fort Myers South AWWTP | SD | DW | LEE | PRT-E | 2013-12-31 |  | I |  | P 01094 | Zinc, Total Recoverable |  | 26.9 |  | UG/L | MB - Maximum
FL0021270 | Fort Myers South AWWTP | SD | DW | LEE | PRT-E | 2013-12-31 |  | I |  | P 78248 | Cyanide, Total Recoverable |  | 5.6 |  | UG/L | MB - Maximum
FL0021270 | Fort Myers South AWWTP | SD | DW | LEE | PRT-E | 2013-12-31 |  | I |  | P 78248 | Cyanide, Total Recoverable |  | <4.6 |  | UG/L | AB - Annual Average
FL0021270 | Fort Myers South AWWTP | SD | DW | LEE | PRT-E | 2013-12-31 |  | I |  | P 70029 | Phenolic Compounds, Total Recoverable |  | 36 |  | UG/L | MB - Maximum
FL0021270 | Fort Myers South AWWTP | SD | DW | LEE | PRT-E | 2013-12-31 |  | I |  | P 70029 | Phenolic Compounds, Total Recoverable |  | 36 |  | UG/L | AB - Annual Average
FL0021270 | Fort Myers South AWWTP | SD | DW | LEE | PRT-I | 2013-12-31 |  | G |  | P 00400 | pH |  | 7.54 |  | SU | MB - Maximum
FL0021270 | Fort Myers South AWWTP | SD | DW | LEE | PRT-I | 2013-12-31 |  | G |  | P 00400 | pH |  | 6.01 |  | SU | ME - Minimum
FL0021270 | Fort Myers South AWWTP | SD | DW | LEE | PRT-I | 2013-12-31 |  | G |  | P 00552 | Oil And Grease, Hexane Extr Method |  | 37.6 |  | MG/L | AB - Annual Average
FL0021270 | Fort Myers South AWWTP | SD | DW | LEE | PRT-I | 2013-12-31 |  | G |  | P 00552 | Oil And Grease, Hexane Extr Method |  | 47.1 |  | MG/L | MB - Maximum
FL0021270 | Fort Myers South AWWTP | SD | DW | LEE | PRT-I | 2013-12-31 |  | G |  | P 34030 | Benzene |  | <0.1 |  | UG/L | AB - Annual Average
FL0021270 | Fort Myers South AWWTP | SD | DW | LEE | PRT-I | 2013-12-31 |  | G |  | P 34030 | Benzene |  | <0.1 |  | UG/L | MB - Maximum
FL0021270 | Fort Myers South AWWTP | SD | DW | LEE | PRT-I | 2013-12-31 |  | G |  | P 32104 | Bromoform |  | 0.2 |  | UG/L | AB - Annual Average
FL0021270 | Fort Myers South AWWTP | SD | DW | LEE | PRT-I | 2013-12-31 |  | G |  | P 32104 | Bromoform |  | 0.2 |  | UG/L | MB - Maximum
FL0021270 | Fort Myers South AWWTP | SD | DW | LEE | PRT-I | 2013-12-31 |  | G |  | P 32102 | Carbon tetrachloride |  | <0.2 |  | UG/L | AB - Annual Average
FL0021270 | Fort Myers South AWWTP | SD | DW | LEE | PRT-I | 2013-12-31 |  | G |  | P 32102 | Carbon tetrachloride |  | <0.2 |  | UG/L | MB - Maximum
FL0021270 | Fort Myers South AWWTP | SD | DW | LEE | PRT-I | 2013-12-31 |  | G |  | P 34301 | Chlorobenzene |  | <0.1 |  | UG/L | AB - Annual Average
FL0021270 | Fort Myers South AWWTP | SD | DW | LEE | PRT-I | 2013-12-31 |  | G |  | P 34301 | Chlorobenzene |  | <0.1 |  | UG/L | MB - Maximum
FL0021270 | Fort Myers South AWWTP | SD | DW | LEE | PRT-I | 2013-12-31 |  | G |  | P 34306 | Chlorodibromomethane |  | <0.246 |  | UG/L | AB - Annual Average
FL0021270 | Fort Myers South AWWTP | SD | DW | LEE | PRT-I | 2013-12-31 |  | G |  | P 34306 | Chlorodibromomethane |  | <0.25 |  | UG/L | MB - Maximum
FL0021270 | Fort Myers South AWWTP | SD | DW | LEE | PRT-I | 2013-12-31 |  | G |  | P 34311 | Chloroethane, Total Weight |  | <0.4 |  | UG/L | AB - Annual Average
FL0021270 | Fort Myers South AWWTP | SD | DW | LEE | PRT-I | 2013-12-31 |  | G |  | P 34311 | Chloroethane, Total Weight |  | <0.4 |  | UG/L | MB - Maximum
FL0021270 | Fort Myers South AWWTP | SD | DW | LEE | PRT-I | 2013-12-31 |  | G |  | P 34576 | 2-chloroethyl vinyl ether (mixed) |  | <0.5 |  | UG/L | AB - Annual Average
FL0021270 | Fort Myers South AWWTP | SD | DW | LEE | PRT-I | 2013-12-31 |  | G |  | P 34576 | 2-chloroethyl vinyl ether (mixed) |  | <0.5 |  | UG/L | MB - Maximum
FL0021270 | Fort Myers South AWWTP | SD | DW | LEE | PRT-I | 2013-12-31 |  | G |  | P 32106 | Chloroform |  | 1.8 |  | UG/L | AB - Annual Average
FL0021270 | Fort Myers South AWWTP | SD | DW | LEE | PRT-I | 2013-12-31 |  | G |  | P 32106 | Chloroform |  | 1.8 |  | UG/L | MB - Maximum
FL0021270 | Fort Myers South AWWTP | SD | DW | LEE | PRT-I | 2013-12-31 |  | G |  | P 32101 | Dichlorobromomethane |  | <0.253 |  | UG/L | AB - Annual Average
FL0021270 | Fort Myers South AWWTP | SD | DW | LEE | PRT-I | 2013-12-31 |  | G |  | P 32101 | Dichlorobromomethane |  | <0.3 |  | UG/L | MB - Maximum
FL0021270 | Fort Myers South AWWTP | SD | DW | LEE | PRT-I | 2013-12-31 |  | G |  | P 34496 | 1,1-dichloroethane |  | <0.2 |  | UG/L | AB - Annual Average
FL0021270 | Fort Myers South AWWTP | SD | DW | LEE | PRT-I | 2013-12-31 |  | G |  | P 34496 | 1,1-dichloroethane |  | <0.2 |  | UG/L | MB - Maximum
FL0021270 | Fort Myers South AWWTP | SD | DW | LEE | PRT-I | 2013-12-31 |  | G |  | P 32103 | 1,2-dichloroethane |  | <0.1 |  | UG/L | AB - Annual Average
FL0021270 | Fort Myers South AWWTP | SD | DW | LEE | PRT-I | 2013-12-31 |  | G |  | P 32103 | 1,2-dichloroethane |  | <0.1 |  | UG/L | MB - Maximum
FL0021270 | Fort Myers South AWWTP | SD | DW | LEE | PRT-I | 2013-12-31 |  | G |  | P 34501 | 1,1-dichloroethylene |  | <0.2 |  | UG/L | AB - Annual Average
FL0021270 | Fort Myers South AWWTP | SD | DW | LEE | PRT-I | 2013-12-31 |  | G |  | P 34501 | 1,1-dichloroethylene |  | <0.2 |  | UG/L | MB - Maximum
FL0021270 | Fort Myers South AWWTP | SD | DW | LEE | PRT-I | 2013-12-31 |  | G |  | P 34541 | 1,2-dichloropropane |  | <0.2 |  | UG/L | AB - Annual Average
FL0021270 | Fort Myers South AWWTP | SD | DW | LEE | PRT-I | 2013-12-31 |  | G |  | P 34541 | 1,2-dichloropropane |  | <0.2 |  | UG/L | MB - Maximum
FL0021270 | Fort Myers South AWWTP | SD | DW | LEE | PRT-I | 2013-12-31 |  | G |  | P 77163 | 1,3-dichloropropene |  | <0.1 |  | UG/L | AB - Annual Average
FL0021270 | Fort Myers South AWWTP | SD | DW | LEE | PRT-I | 2013-12-31 |  | G |  | P 77163 | 1,3-dichloropropene |  | <0.1 |  | UG/L | MB - Maximum
FL0021270 | Fort Myers South AWWTP | SD | DW | LEE | PRT-I | 2013-12-31 |  | G |  | P 34371 | Ethylbenzene |  | 0.4 |  | UG/L | AB - Annual Average
FL0021270 | Fort Myers South AWWTP | SD | DW | LEE | PRT-I | 2013-12-31 |  | G |  | P 34371 | Ethylbenzene |  | 0.4 |  | UG/L | MB - Maximum
FL0021270 | Fort Myers South AWWTP | SD | DW | LEE | PRT-I | 2013-12-31 |  | G |  | P 34413 | Methyl bromide |  | <0.4 |  | UG/L | AB - Annual Average
FL0021270 | Fort Myers South AWWTP | SD | DW | LEE | PRT-I | 2013-12-31 |  | G |  | P 34413 | Methyl bromide |  | <0.4 |  | UG/L | MB - Maximum
FL0021270 | Fort Myers South AWWTP | SD | DW | LEE | PRT-I | 2013-12-31 |  | G |  | P 34418 | Methyl chloride |  | <0.4 |  | UG/L | AB - Annual Average
FL0021270 | Fort Myers South AWWTP | SD | DW | LEE | PRT-I | 2013-12-31 |  | G |  | P 34418 | Methyl chloride |  | <0.4 |  | UG/L | MB - Maximum
FL0021270 | Fort Myers South AWWTP | SD | DW | LEE | PRT-I | 2013-12-31 |  | G |  | P 34423 | Methylene chloride |  | 0.3 |  | UG/L | AB - Annual Average
FL0021270 | Fort Myers South AWWTP | SD | DW | LEE | PRT-I | 2013-12-31 |  | G |  | P 34423 | Methylene chloride |  | 0.3 |  | UG/L | MB - Maximum
FL0021270 | Fort Myers South AWWTP | SD | DW | LEE | PRT-I | 2013-12-31 |  | G |  | P 34516 | 1,1,2,2-tetrachloroethane |  | <0.2 |  | UG/L | AB - Annual Average
FL0021270 | Fort Myers South AWWTP | SD | DW | LEE | PRT-I | 2013-12-31 |  | G |  | P 34516 | 1,1,2,2-tetrachloroethane |  | <0.2 |  | UG/L | MB - Maximum
FL0021270 | Fort Myers South AWWTP | SD | DW | LEE | PRT-I | 2013-12-31 |  | G |  | P 34475 | Tetrachloroethylene |  | 1.2 |  | UG/L | AB - Annual Average
FL0021270 | Fort Myers South AWWTP | SD | DW | LEE | PRT-I | 2013-12-31 |  | G |  | P 34475 | Tetrachloroethylene |  | 1.2 |  | UG/L | MB - Maximum
FL0021270 | Fort Myers South AWWTP | SD | DW | LEE | PRT-I | 2013-12-31 |  | G |  | P 34010 | Toluene |  | 3.6 |  | UG/L | AB - Annual Average
FL0021270 | Fort Myers South AWWTP | SD | DW | LEE | PRT-I | 2013-12-31 |  | G |  | P 34010 | Toluene |  | 3.6 |  | UG/L | MB - Maximum
FL0021270 | Fort Myers South AWWTP | SD | DW | LEE | PRT-I | 2013-12-31 |  | G |  | P 34546 | 1,2-trans-dichloroethylene |  | <0.1 |  | UG/L | AB - Annual Average
FL0021270 | Fort Myers South AWWTP | SD | DW | LEE | PRT-I | 2013-12-31 |  | G |  | P 34546 | 1,2-trans-dichloroethylene |  | <0.1 |  | UG/L | MB - Maximum
FL0021270 | Fort Myers South AWWTP | SD | DW | LEE | PRT-I | 2013-12-31 |  | G |  | P 34506 | 1,1,1-trichloroethane |  | <0.2 |  | UG/L | AB - Annual Average
FL0021270 | Fort Myers South AWWTP | SD | DW | LEE | PRT-I | 2013-12-31 |  | G |  | P 34506 | 1,1,1-trichloroethane |  | <0.2 |  | UG/L | MB - Maximum
FL0021270 | Fort Myers South AWWTP | SD | DW | LEE | PRT-I | 2013-12-31 |  | G |  | P 34511 | 1,1,2-trichloroethane |  | <0.2 |  | UG/L | AB - Annual Average
FL0021270 | Fort Myers South AWWTP | SD | DW | LEE | PRT-I | 2013-12-31 |  | G |  | P 34511 | 1,1,2-trichloroethane |  | <0.2 |  | UG/L | MB - Maximum
FL0021270 | Fort Myers South AWWTP | SD | DW | LEE | PRT-I | 2013-12-31 |  | G |  | P 39180 | Trichloroethylene |  | <0.2 |  | UG/L | AB - Annual Average
FL0021270 | Fort Myers South AWWTP | SD | DW | LEE | PRT-I | 2013-12-31 |  | G |  | P 39180 | Trichloroethylene |  | <0.2 |  | UG/L | MB - Maximum
FL0021270 | Fort Myers South AWWTP | SD | DW | LEE | PRT-I | 2013-12-31 |  | G |  | P 39175 | Vinyl chloride |  | <0.3 |  | UG/L | AB - Annual Average
FL0021270 | Fort Myers South AWWTP | SD | DW | LEE | PRT-I | 2013-12-31 |  | G |  | P 39175 | Vinyl chloride |  | <0.3 |  | UG/L | MB - Maximum
FL0021270 | Fort Myers South AWWTP | SD | DW | LEE | PRT-I | 2013-12-31 |  | G |  | P 34586 | 2-chlorophenol |  | <3.2 |  | UG/L | AB - Annual Average
FL0021270 | Fort Myers South AWWTP | SD | DW | LEE | PRT-I | 2013-12-31 |  | G |  | P 34586 | 2-chlorophenol |  | <3.2 |  | UG/L | MB - Maximum
FL0021270 | Fort Myers South AWWTP | SD | DW | LEE | PRT-I | 2013-12-31 |  | G |  | P 34601 | 2,4-dichlorophenol |  | <1.7 |  | UG/L | AB - Annual Average
FL0021270 | Fort Myers South AWWTP | SD | DW | LEE | PRT-I | 2013-12-31 |  | G |  | P 34601 | 2,4-dichlorophenol |  | <1.7 |  | UG/L | MB - Maximum
FL0021270 | Fort Myers South AWWTP | SD | DW | LEE | PRT-I | 2013-12-31 |  | G |  | P 34606 | 2,4-dimethylphenol |  | <5.5 |  | UG/L | AB - Annual Average
FL0021270 | Fort Myers South AWWTP | SD | DW | LEE | PRT-I | 2013-12-31 |  | G |  | P 34606 | 2,4-dimethylphenol |  | <5.5 |  | UG/L | MB - Maximum
FL0021270 | Fort Myers South AWWTP | SD | DW | LEE | PRT-I | 2013-12-31 |  | G |  | P 34657 | 4,6-dinitro-o-cresol |  | <1.5 |  | UG/L | AB - Annual Average
FL0021270 | Fort Myers South AWWTP | SD | DW | LEE | PRT-I | 2013-12-31 |  | G |  | P 34657 | 4,6-dinitro-o-cresol |  | <1.5 |  | UG/L | MB - Maximum
FL0021270 | Fort Myers South AWWTP | SD | DW | LEE | PRT-I | 2013-12-31 |  | G |  | P 34616 | 2,4-dinitrophenol |  | <1.2 |  | UG/L | AB - Annual Average
FL0021270 | Fort Myers South AWWTP | SD | DW | LEE | PRT-I | 2013-12-31 |  | G |  | P 34616 | 2,4-dinitrophenol |  | <1.2 |  | UG/L | MB - Maximum
FL0021270 | Fort Myers South AWWTP | SD | DW | LEE | PRT-I | 2013-12-31 |  | G |  | P 34591 | 2-nitrophenol |  | <1.9 |  | UG/L | AB - Annual Average
FL0021270 | Fort Myers South AWWTP | SD | DW | LEE | PRT-I | 2013-12-31 |  | G |  | P 34591 | 2-nitrophenol |  | <1.9 |  | UG/L | MB - Maximum
FL0021270 | Fort Myers South AWWTP | SD | DW | LEE | PRT-I | 2013-12-31 |  | G |  | P 34646 | 4-nitrophenol |  | <0.84 |  | UG/L | AB - Annual Average
FL0021270 | Fort Myers South AWWTP | SD | DW | LEE | PRT-I | 2013-12-31 |  | G |  | P 34646 | 4-nitrophenol |  | <0.84 |  | UG/L | MB - Maximum
FL0021270 | Fort Myers South AWWTP | SD | DW | LEE | PRT-I | 2013-12-31 |  | G |  | P 39032 | Pentachlorophenol |  | <1.3 |  | UG/L | AB - Annual Average
FL0021270 | Fort Myers South AWWTP | SD | DW | LEE | PRT-I | 2013-12-31 |  | G |  | P 39032 | Pentachlorophenol |  | <1.3 |  | UG/L | MB - Maximum
FL0021270 | Fort Myers South AWWTP | SD | DW | LEE | PRT-I | 2013-12-31 |  | G |  | P 34694 | Phenol, Single Compound |  | 2.3 |  | UG/L | AB - Annual Average
FL0021270 | Fort Myers South AWWTP | SD | DW | LEE | PRT-I | 2013-12-31 |  | G |  | P 34694 | Phenol, Single Compound |  | 2.3 |  | UG/L | MB - Maximum
FL0021270 | Fort Myers South AWWTP | SD | DW | LEE | PRT-I | 2013-12-31 |  | G |  | P 34621 | 2,4,6-trichlorophenol |  | <3.1 |  | UG/L | AB - Annual Average
FL0021270 | Fort Myers South AWWTP | SD | DW | LEE | PRT-I | 2013-12-31 |  | G |  | P 34621 | 2,4,6-trichlorophenol |  | <3.1 |  | UG/L | MB - Maximum
FL0021270 | Fort Myers South AWWTP | SD | DW | LEE | PRT-I | 2013-12-31 |  | G |  | P 34205 | Acenaphthene |  | <0.99 |  | UG/L | AB - Annual Average
FL0021270 | Fort Myers South AWWTP | SD | DW | LEE | PRT-I | 2013-12-31 |  | G |  | P 34205 | Acenaphthene |  | <0.99 |  | UG/L | MB - Maximum
FL0021270 | Fort Myers South AWWTP | SD | DW | LEE | PRT-I | 2013-12-31 |  | G |  | P 34200 | Acenaphthylene |  | <1.1 |  | UG/L | AB - Annual Average
FL0021270 | Fort Myers South AWWTP | SD | DW | LEE | PRT-I | 2013-12-31 |  | G |  | P 34200 | Acenaphthylene |  | <1.1 |  | UG/L | MB - Maximum
FL0021270 | Fort Myers South AWWTP | SD | DW | LEE | PRT-I | 2013-12-31 |  | G |  | P 34220 | Anthracene |  | <0.33 |  | UG/L | AB - Annual Average
FL0021270 | Fort Myers South AWWTP | SD | DW | LEE | PRT-I | 2013-12-31 |  | G |  | P 34220 | Anthracene |  | <0.33 |  | UG/L | MB - Maximum
FL0021270 | Fort Myers South AWWTP | SD | DW | LEE | PRT-I | 2013-12-31 |  | G |  | P 39120 | Benzidine |  | <1.5 |  | UG/L | AB - Annual Average
FL0021270 | Fort Myers South AWWTP | SD | DW | LEE | PRT-I | 2013-12-31 |  | G |  | P 39120 | Benzidine |  | <1.5 |  | UG/L | MB - Maximum
FL0021270 | Fort Myers South AWWTP | SD | DW | LEE | PRT-I | 2013-12-31 |  | G |  | P 34526 | Benzo(a)anthracene |  | <0.82 |  | UG/L | AB - Annual Average
FL0021270 | Fort Myers South AWWTP | SD | DW | LEE | PRT-I | 2013-12-31 |  | G |  | P 34526 | Benzo(a)anthracene |  | <0.82 |  | UG/L | MB - Maximum
FL0021270 | Fort Myers South AWWTP | SD | DW | LEE | PRT-I | 2013-12-31 |  | G |  | P 34247 | Benzo(a)pyrene |  | <0.66 |  | UG/L | AB - Annual Average
FL0021270 | Fort Myers South AWWTP | SD | DW | LEE | PRT-I | 2013-12-31 |  | G |  | P 34247 | Benzo(a)pyrene |  | <0.66 |  | UG/L | MB - Maximum
FL0021270 | Fort Myers South AWWTP | SD | DW | LEE | PRT-I | 2013-12-31 |  | G |  | P 79531 | Benzo(b)fluoranthene (3,4-benzo) |  | <0.82 |  | UG/L | AB - Annual Average
FL0021270 | Fort Myers South AWWTP | SD | DW | LEE | PRT-I | 2013-12-31 |  | G |  | P 79531 | Benzo(b)fluoranthene (3,4-benzo) |  | <0.82 |  | UG/L | MB - Maximum
FL0021270 | Fort Myers South AWWTP | SD | DW | LEE | PRT-I | 2013-12-31 |  | G |  | P 34521 | Benzo(ghi)perylene |  | <1.4 |  | UG/L | AB - Annual Average
FL0021270 | Fort Myers South AWWTP | SD | DW | LEE | PRT-I | 2013-12-31 |  | G |  | P 34521 | Benzo(ghi)perylene |  | <1.4 |  | UG/L | MB - Maximum
FL0021270 | Fort Myers South AWWTP | SD | DW | LEE | PRT-I | 2013-12-31 |  | G |  | P 34242 | Benzo(k)fluoranthene |  | <1.5 |  | UG/L | AB - Annual Average
FL0021270 | Fort Myers South AWWTP | SD | DW | LEE | PRT-I | 2013-12-31 |  | G |  | P 34242 | Benzo(k)fluoranthene |  | <1.5 |  | UG/L | MB - Maximum
FL0021270 | Fort Myers South AWWTP | SD | DW | LEE | PRT-I | 2013-12-31 |  | G |  | P 34278 | Bis (2-chloroethoxy) methane |  | <2.1 |  | UG/L | AB - Annual Average
FL0021270 | Fort Myers South AWWTP | SD | DW | LEE | PRT-I | 2013-12-31 |  | G |  | P 34278 | Bis (2-chloroethoxy) methane |  | <2.1 |  | UG/L | MB - Maximum
FL0021270 | Fort Myers South AWWTP | SD | DW | LEE | PRT-I | 2013-12-31 |  | G |  | P 34273 | Bis (2-chloroethyl) ether |  | <3.8 |  | UG/L | AB - Annual Average
FL0021270 | Fort Myers South AWWTP | SD | DW | LEE | PRT-I | 2013-12-31 |  | G |  | P 34273 | Bis (2-chloroethyl) ether |  | <3.8 |  | UG/L | MB - Maximum
FL0021270 | Fort Myers South AWWTP | SD | DW | LEE | PRT-I | 2013-12-31 |  | G |  | P 34283 | Bis (2-chloroisopropyl) ether |  | <0.77 |  | UG/L | AB - Annual Average
FL0021270 | Fort Myers South AWWTP | SD | DW | LEE | PRT-I | 2013-12-31 |  | G |  | P 34283 | Bis (2-chloroisopropyl) ether |  | <0.77 |  | UG/L | MB - Maximum
FL0021270 | Fort Myers South AWWTP | SD | DW | LEE | PRT-I | 2013-12-31 |  | G |  | P 39100 | Bis (2-ethylhexyl) phthalate |  | 11 |  | UG/L | AB - Annual Average
FL0021270 | Fort Myers South AWWTP | SD | DW | LEE | PRT-I | 2013-12-31 |  | G |  | P 39100 | Bis (2-ethylhexyl) phthalate |  | 11 |  | UG/L | MB - Maximum
FL0021270 | Fort Myers South AWWTP | SD | DW | LEE | PRT-I | 2013-12-31 |  | G |  | P 34636 | 4-bromophenyl phenyl ether |  | <0.99 |  | UG/L | AB - Annual Average
FL0021270 | Fort Myers South AWWTP | SD | DW | LEE | PRT-I | 2013-12-31 |  | G |  | P 34636 | 4-bromophenyl phenyl ether |  | <0.99 |  | UG/L | MB - Maximum
FL0021270 | Fort Myers South AWWTP | SD | DW | LEE | PRT-I | 2013-12-31 |  | G |  | P 34292 | Butyl benzyl phthalate |  | 3 |  | UG/L | AB - Annual Average
FL0021270 | Fort Myers South AWWTP | SD | DW | LEE | PRT-I | 2013-12-31 |  | G |  | P 34292 | Butyl benzyl phthalate |  | 3 |  | UG/L | MB - Maximum
FL0021270 | Fort Myers South AWWTP | SD | DW | LEE | PRT-I | 2013-12-31 |  | G |  | P 34581 | 2-chloronaphthalene |  | <3.2 |  | UG/L | AB - Annual Average
FL0021270 | Fort Myers South AWWTP | SD | DW | LEE | PRT-I | 2013-12-31 |  | G |  | P 34581 | 2-chloronaphthalene |  | <3.2 |  | UG/L | MB - Maximum
FL0021270 | Fort Myers South AWWTP | SD | DW | LEE | PRT-I | 2013-12-31 |  | G |  | P 34641 | 4-chlorophenyl phenyl ether |  | <1.4 |  | UG/L | AB - Annual Average
FL0021270 | Fort Myers South AWWTP | SD | DW | LEE | PRT-I | 2013-12-31 |  | G |  | P 34641 | 4-chlorophenyl phenyl ether |  | <1.4 |  | UG/L | MB - Maximum
FL0021270 | Fort Myers South AWWTP | SD | DW | LEE | PRT-I | 2013-12-31 |  | G |  | P 34320 | Chrysene |  | <1.4 |  | UG/L | AB - Annual Average
FL0021270 | Fort Myers South AWWTP | SD | DW | LEE | PRT-I | 2013-12-31 |  | G |  | P 34320 | Chrysene |  | <1.4 |  | UG/L | MB - Maximum
FL0021270 | Fort Myers South AWWTP | SD | DW | LEE | PRT-I | 2013-12-31 |  | G |  | P 34556 | Dibenzo (a,h) anthracene |  | <1.3 |  | UG/L | AB - Annual Average
FL0021270 | Fort Myers South AWWTP | SD | DW | LEE | PRT-I | 2013-12-31 |  | G |  | P 34556 | Dibenzo (a,h) anthracene |  | <1.3 |  | UG/L | MB - Maximum
FL0021270 | Fort Myers South AWWTP | SD | DW | LEE | PRT-I | 2013-12-31 |  | G |  | P 34536 | 1,2-dichlorobenzene |  | <0.1 |  | UG/L | AB - Annual Average
FL0021270 | Fort Myers South AWWTP | SD | DW | LEE | PRT-I | 2013-12-31 |  | G |  | P 34536 | 1,2-dichlorobenzene |  | <0.1 |  | UG/L | MB - Maximum
FL0021270 | Fort Myers South AWWTP | SD | DW | LEE | PRT-I | 2013-12-31 |  | G |  | P 34566 | 1,3-dichlorobenzene |  | <0.07 |  | UG/L | AB - Annual Average
FL0021270 | Fort Myers South AWWTP | SD | DW | LEE | PRT-I | 2013-12-31 |  | G |  | P 34566 | 1,3-dichlorobenzene |  | <0.07 |  | UG/L | MB - Maximum
FL0021270 | Fort Myers South AWWTP | SD | DW | LEE | PRT-I | 2013-12-31 |  | G |  | P 34571 | 1,4-dichlorobenzene |  | 2.5 |  | UG/L | AB - Annual Average
FL0021270 | Fort Myers South AWWTP | SD | DW | LEE | PRT-I | 2013-12-31 |  | G |  | P 34571 | 1,4-dichlorobenzene |  | 2.5 |  | UG/L | MB - Maximum
FL0021270 | Fort Myers South AWWTP | SD | DW | LEE | PRT-I | 2013-12-31 |  | G |  | P 34631 | 3,3'-dichlorobenzidine |  | <0.75 |  | UG/L | AB - Annual Average
FL0021270 | Fort Myers South AWWTP | SD | DW | LEE | PRT-I | 2013-12-31 |  | G |  | P 34631 | 3,3'-dichlorobenzidine |  | <0.75 |  | UG/L | MB - Maximum
FL0021270 | Fort Myers South AWWTP | SD | DW | LEE | PRT-I | 2013-12-31 |  | G |  | P 34336 | Diethyl phthalate |  | 2.5 |  | UG/L | AB - Annual Average
FL0021270 | Fort Myers South AWWTP | SD | DW | LEE | PRT-I | 2013-12-31 |  | G |  | P 34336 | Diethyl phthalate |  | 2.5 |  | UG/L | MB - Maximum
FL0021270 | Fort Myers South AWWTP | SD | DW | LEE | PRT-I | 2013-12-31 |  | G |  | P 34341 | Dimethyl phthalate |  | <1.8 |  | UG/L | AB - Annual Average
FL0021270 | Fort Myers South AWWTP | SD | DW | LEE | PRT-I | 2013-12-31 |  | G |  | P 34341 | Dimethyl phthalate |  | <1.8 |  | UG/L | MB - Maximum
FL0021270 | Fort Myers South AWWTP | SD | DW | LEE | PRT-I | 2013-12-31 |  | G |  | P 39110 | Di-n-butyl phthalate |  | <0.87 |  | UG/L | AB - Annual Average
FL0021270 | Fort Myers South AWWTP | SD | DW | LEE | PRT-I | 2013-12-31 |  | G |  | P 39110 | Di-n-butyl phthalate |  | <0.87 |  | UG/L | MB - Maximum
FL0021270 | Fort Myers South AWWTP | SD | DW | LEE | PRT-I | 2013-12-31 |  | G |  | P 34611 | 2,4-dinitrotoluene |  | <0.98 |  | UG/L | AB - Annual Average
FL0021270 | Fort Myers South AWWTP | SD | DW | LEE | PRT-I | 2013-12-31 |  | G |  | P 34611 | 2,4-dinitrotoluene |  | <0.98 |  | UG/L | MB - Maximum
FL0021270 | Fort Myers South AWWTP | SD | DW | LEE | PRT-I | 2013-12-31 |  | G |  | P 34626 | 2,6-dinitrotoluene |  | <1.4 |  | UG/L | AB - Annual Average
FL0021270 | Fort Myers South AWWTP | SD | DW | LEE | PRT-I | 2013-12-31 |  | G |  | P 34626 | 2,6-dinitrotoluene |  | <1.4 |  | UG/L | MB - Maximum
FL0021270 | Fort Myers South AWWTP | SD | DW | LEE | PRT-I | 2013-12-31 |  | G |  | P 34596 | Di-n-octyl phthalate |  | <0.74 |  | UG/L | AB - Annual Average
FL0021270 | Fort Myers South AWWTP | SD | DW | LEE | PRT-I | 2013-12-31 |  | G |  | P 34596 | Di-n-octyl phthalate |  | <0.74 |  | UG/L | MB - Maximum
FL0021270 | Fort Myers South AWWTP | SD | DW | LEE | PRT-I | 2013-12-31 |  | G |  | P 34346 | 1,2-diphenylhydrazine |  | <4.6 |  | UG/L | AB - Annual Average
FL0021270 | Fort Myers South AWWTP | SD | DW | LEE | PRT-I | 2013-12-31 |  | G |  | P 34346 | 1,2-diphenylhydrazine |  | <4.6 |  | UG/L | MB - Maximum
FL0021270 | Fort Myers South AWWTP | SD | DW | LEE | PRT-I | 2013-12-31 |  | G |  | P 34376 | Fluoranthene |  | <1.4 |  | UG/L | AB - Annual Average
FL0021270 | Fort Myers South AWWTP | SD | DW | LEE | PRT-I | 2013-12-31 |  | G |  | P 34376 | Fluoranthene |  | <1.4 |  | UG/L | MB - Maximum
FL0021270 | Fort Myers South AWWTP | SD | DW | LEE | PRT-I | 2013-12-31 |  | G |  | P 34381 | Fluorene |  | <0.98 |  | UG/L | AB - Annual Average
FL0021270 | Fort Myers South AWWTP | SD | DW | LEE | PRT-I | 2013-12-31 |  | G |  | P 34381 | Fluorene |  | <0.98 |  | UG/L | MB - Maximum
FL0021270 | Fort Myers South AWWTP | SD | DW | LEE | PRT-I | 2013-12-31 |  | G |  | P 39700 | Hexachlorobenzene |  | <1.4 |  | UG/L | AB - Annual Average
FL0021270 | Fort Myers South AWWTP | SD | DW | LEE | PRT-I | 2013-12-31 |  | G |  | P 39700 | Hexachlorobenzene |  | <1.4 |  | UG/L | MB - Maximum
FL0021270 | Fort Myers South AWWTP | SD | DW | LEE | PRT-I | 2013-12-31 |  | G |  | P 39702 | Hexachlorobutadiene |  | <2.0 |  | UG/L | AB - Annual Average
FL0021270 | Fort Myers South AWWTP | SD | DW | LEE | PRT-I | 2013-12-31 |  | G |  | P 39702 | Hexachlorobutadiene |  | <2.0 |  | UG/L | MB - Maximum
FL0021270 | Fort Myers South AWWTP | SD | DW | LEE | PRT-I | 2013-12-31 |  | G |  | P 34386 | Hexachlorocyclopentadiene |  | <2.8 |  | UG/L | AB - Annual Average
FL0021270 | Fort Myers South AWWTP | SD | DW | LEE | PRT-I | 2013-12-31 |  | G |  | P 34386 | Hexachlorocyclopentadiene |  | <2.8 |  | UG/L | MB - Maximum
FL0021270 | Fort Myers South AWWTP | SD | DW | LEE | PRT-I | 2013-12-31 |  | G |  | P 34396 | Hexachloroethane |  | <0.68 |  | UG/L | AB - Annual Average
FL0021270 | Fort Myers South AWWTP | SD | DW | LEE | PRT-I | 2013-12-31 |  | G |  | P 34396 | Hexachloroethane |  | <0.68 |  | UG/L | MB - Maximum
FL0021270 | Fort Myers South AWWTP | SD | DW | LEE | PRT-I | 2013-12-31 |  | G |  | P 34403 | Indeno (1,2,3-Cd) pyrene |  | <1.1 |  | UG/L | AB - Annual Average
FL0021270 | Fort Myers South AWWTP | SD | DW | LEE | PRT-I | 2013-12-31 |  | G |  | P 34403 | Indeno (1,2,3-Cd) pyrene |  | <1.1 |  | UG/L | MB - Maximum
FL0021270 | Fort Myers South AWWTP | SD | DW | LEE | PRT-I | 2013-12-31 |  | G |  | P 34408 | Isophorone |  | <2.4 |  | UG/L | AB - Annual Average
FL0021270 | Fort Myers South AWWTP | SD | DW | LEE | PRT-I | 2013-12-31 |  | G |  | P 34408 | Isophorone |  | <2.4 |  | UG/L | MB - Maximum
FL0021270 | Fort Myers South AWWTP | SD | DW | LEE | PRT-I | 2013-12-31 |  | G |  | P 34696 | Naphthalene |  | <0.98 |  | UG/L | AB - Annual Average
FL0021270 | Fort Myers South AWWTP | SD | DW | LEE | PRT-I | 2013-12-31 |  | G |  | P 34696 | Naphthalene |  | <0.98 |  | UG/L | MB - Maximum
FL0021270 | Fort Myers South AWWTP | SD | DW | LEE | PRT-I | 2013-12-31 |  | G |  | P 34447 | Nitrobenzene |  | <2.1 |  | UG/L | AB - Annual Average
FL0021270 | Fort Myers South AWWTP | SD | DW | LEE | PRT-I | 2013-12-31 |  | G |  | P 34447 | Nitrobenzene |  | <2.1 |  | UG/L | MB - Maximum
FL0021270 | Fort Myers South AWWTP | SD | DW | LEE | PRT-I | 2013-12-31 |  | G |  | P 34438 | N-nitrosodimethylamine |  | <3.5 |  | UG/L | AB - Annual Average
FL0021270 | Fort Myers South AWWTP | SD | DW | LEE | PRT-I | 2013-12-31 |  | G |  | P 34438 | N-nitrosodimethylamine |  | <3.5 |  | UG/L | MB - Maximum
FL0021270 | Fort Myers South AWWTP | SD | DW | LEE | PRT-I | 2013-12-31 |  | G |  | P 34428 | N-nitrosodi-n-propylamine |  | <1.9 |  | UG/L | AB - Annual Average
FL0021270 | Fort Myers South AWWTP | SD | DW | LEE | PRT-I | 2013-12-31 |  | G |  | P 34428 | N-nitrosodi-n-propylamine |  | <1.9 |  | UG/L | MB - Maximum
FL0021270 | Fort Myers South AWWTP | SD | DW | LEE | PRT-I | 2013-12-31 |  | G |  | P 34433 | N-nitrosodiphenylamine |  | <3.7 |  | UG/L | AB - Annual Average
FL0021270 | Fort Myers South AWWTP | SD | DW | LEE | PRT-I | 2013-12-31 |  | G |  | P 34433 | N-nitrosodiphenylamine |  | <3.7 |  | UG/L | MB - Maximum
FL0021270 | Fort Myers South AWWTP | SD | DW | LEE | PRT-I | 2013-12-31 |  | G |  | P 34461 | Phenanthrene |  | <1.1 |  | UG/L | AB - Annual Average
FL0021270 | Fort Myers South AWWTP | SD | DW | LEE | PRT-I | 2013-12-31 |  | G |  | P 34461 | Phenanthrene |  | <1.1 |  | UG/L | MB - Maximum
FL0021270 | Fort Myers South AWWTP | SD | DW | LEE | PRT-I | 2013-12-31 |  | G |  | P 34469 | Pyrene |  | <1.4 |  | UG/L | AB - Annual Average
FL0021270 | Fort Myers South AWWTP | SD | DW | LEE | PRT-I | 2013-12-31 |  | G |  | P 34469 | Pyrene |  | <1.4 |  | UG/L | MB - Maximum
FL0021270 | Fort Myers South AWWTP | SD | DW | LEE | PRT-I | 2013-12-31 |  | G |  | P 34551 | 1,2,4-trichlorobenzene |  | <1.6 |  | UG/L | AB - Annual Average
FL0021270 | Fort Myers South AWWTP | SD | DW | LEE | PRT-I | 2013-12-31 |  | G |  | P 34551 | 1,2,4-trichlorobenzene |  | <1.6 |  | UG/L | MB - Maximum
FL0021270 | Fort Myers South AWWTP | SD | DW | LEE | PRT-I | 2013-12-31 |  | G |  | P 39330 | Aldrin |  | <0.047 |  | UG/L | AB - Annual Average
FL0021270 | Fort Myers South AWWTP | SD | DW | LEE | PRT-I | 2013-12-31 |  | G |  | P 39330 | Aldrin |  | <0.047 |  | UG/L | MB - Maximum
FL0021270 | Fort Myers South AWWTP | SD | DW | LEE | PRT-I | 2013-12-31 |  | G |  | P 39338 | B-bhc-beta |  | <0.079 |  | UG/L | AB - Annual Average
FL0021270 | Fort Myers South AWWTP | SD | DW | LEE | PRT-I | 2013-12-31 |  | G |  | P 39338 | B-bhc-beta |  | <0.079 |  | UG/L | MB - Maximum
FL0021270 | Fort Myers South AWWTP | SD | DW | LEE | PRT-I | 2013-12-31 |  | G |  | P 39782 | Gamma BHC (Lindane) |  | <0.089 |  | UG/L | AB - Annual Average
FL0021270 | Fort Myers South AWWTP | SD | DW | LEE | PRT-I | 2013-12-31 |  | G |  | P 39782 | Gamma BHC (Lindane) |  | <0.089 |  | UG/L | MB - Maximum
FL0021270 | Fort Myers South AWWTP | SD | DW | LEE | PRT-I | 2013-12-31 |  | G |  | P 34259 | Delta benzene hexachloride |  | <0.061 |  | UG/L | AB - Annual Average
FL0021270 | Fort Myers South AWWTP | SD | DW | LEE | PRT-I | 2013-12-31 |  | G |  | P 34259 | Delta benzene hexachloride |  | <0.061 |  | UG/L | MB - Maximum
FL0021270 | Fort Myers South AWWTP | SD | DW | LEE | PRT-I | 2013-12-31 |  | G |  | P 39350 | Chlordane (tech mix. and metabolites) |  | <0.52 |  | UG/L | AB - Annual Average
FL0021270 | Fort Myers South AWWTP | SD | DW | LEE | PRT-I | 2013-12-31 |  | G |  | P 39350 | Chlordane (tech mix. and metabolites) |  | <0.52 |  | UG/L | MB - Maximum
FL0021270 | Fort Myers South AWWTP | SD | DW | LEE | PRT-I | 2013-12-31 |  | G |  | P 39300 | 4,4'-DDT (p,p'-DDT) |  | <0.097 |  | UG/L | AB - Annual Average
FL0021270 | Fort Myers South AWWTP | SD | DW | LEE | PRT-I | 2013-12-31 |  | G |  | P 39300 | 4,4'-DDT (p,p'-DDT) |  | <0.097 |  | UG/L | MB - Maximum
FL0021270 | Fort Myers South AWWTP | SD | DW | LEE | PRT-I | 2013-12-31 |  | G |  | P 39310 | 4,4'-DDD (p,p'-DDD) |  | <0.072 |  | UG/L | AB - Annual Average
FL0021270 | Fort Myers South AWWTP | SD | DW | LEE | PRT-I | 2013-12-31 |  | G |  | P 39310 | 4,4'-DDD (p,p'-DDD) |  | <0.072 |  | UG/L | MB - Maximum
FL0021270 | Fort Myers South AWWTP | SD | DW | LEE | PRT-I | 2013-12-31 |  | G |  | P 39320 | 4,4'-DDE (p,p'-DDE) |  | <0.1 |  | UG/L | AB - Annual Average
FL0021270 | Fort Myers South AWWTP | SD | DW | LEE | PRT-I | 2013-12-31 |  | G |  | P 39320 | 4,4'-DDE (p,p'-DDE) |  | <0.1 |  | UG/L | MB - Maximum
FL0021270 | Fort Myers South AWWTP | SD | DW | LEE | PRT-I | 2013-12-31 |  | G |  | P 39380 | Dieldrin |  | <0.097 |  | UG/L | AB - Annual Average
FL0021270 | Fort Myers South AWWTP | SD | DW | LEE | PRT-I | 2013-12-31 |  | G |  | P 39380 | Dieldrin |  | <0.097 |  | UG/L | MB - Maximum
FL0021270 | Fort Myers South AWWTP | SD | DW | LEE | PRT-I | 2013-12-31 |  | G |  | P 34361 | A-endosulfan-alpha |  | <0.1 |  | UG/L | AB - Annual Average
FL0021270 | Fort Myers South AWWTP | SD | DW | LEE | PRT-I | 2013-12-31 |  | G |  | P 34361 | A-endosulfan-alpha |  | <0.1 |  | UG/L | MB - Maximum
FL0021270 | Fort Myers South AWWTP | SD | DW | LEE | PRT-I | 2013-12-31 |  | G |  | P 34356 | B-endosulfan-beta |  | <0.085 |  | UG/L | MB - Maximum
FL0021270 | Fort Myers South AWWTP | SD | DW | LEE | PRT-I | 2013-12-31 |  | G |  | P 34356 | B-endosulfan-beta |  | <0.085 |  | UG/L | AB - Annual Average
FL0021270 | Fort Myers South AWWTP | SD | DW | LEE | PRT-I | 2013-12-31 |  | G |  | P 34351 | Endosulfan Sulfate |  | <0.097 |  | UG/L | MB - Maximum
FL0021270 | Fort Myers South AWWTP | SD | DW | LEE | PRT-I | 2013-12-31 |  | G |  | P 34351 | Endosulfan Sulfate |  | <0.097 |  | UG/L | AB - Annual Average
FL0021270 | Fort Myers South AWWTP | SD | DW | LEE | PRT-I | 2013-12-31 |  | G |  | P 39390 | Endrin |  | <0.1 |  | UG/L | MB - Maximum
FL0021270 | Fort Myers South AWWTP | SD | DW | LEE | PRT-I | 2013-12-31 |  | G |  | P 39390 | Endrin |  | <0.1 |  | UG/L | AB - Annual Average
FL0021270 | Fort Myers South AWWTP | SD | DW | LEE | PRT-I | 2013-12-31 |  | G |  | P 34366 | Endrin aldehyde |  | <0.1 |  | UG/L | MB - Maximum
FL0021270 | Fort Myers South AWWTP | SD | DW | LEE | PRT-I | 2013-12-31 |  | G |  | P 34366 | Endrin aldehyde |  | <0.1 |  | UG/L | AB - Annual Average
FL0021270 | Fort Myers South AWWTP | SD | DW | LEE | PRT-I | 2013-12-31 |  | G |  | P 39410 | Heptachlor |  | <0.078 |  | UG/L | MB - Maximum
FL0021270 | Fort Myers South AWWTP | SD | DW | LEE | PRT-I | 2013-12-31 |  | G |  | P 39410 | Heptachlor |  | <0.078 |  | UG/L | AB - Annual Average
FL0021270 | Fort Myers South AWWTP | SD | DW | LEE | PRT-I | 2013-12-31 |  | G |  | P 39420 | Heptachlor epoxide |  | <0.099 |  | UG/L | AB - Annual Average
FL0021270 | Fort Myers South AWWTP | SD | DW | LEE | PRT-I | 2013-12-31 |  | G |  | P 39420 | Heptachlor epoxide |  | <0.099 |  | UG/L | MB - Maximum
FL0021270 | Fort Myers South AWWTP | SD | DW | LEE | PRT-I | 2013-12-31 |  | G |  | P 39496 | PCB-1242 (Arochlor 1242) |  | <2.1 |  | UG/L | MB - Maximum
FL0021270 | Fort Myers South AWWTP | SD | DW | LEE | PRT-I | 2013-12-31 |  | G |  | P 39496 | PCB-1242 (Arochlor 1242) |  | <2.1 |  | UG/L | AB - Annual Average
FL0021270 | Fort Myers South AWWTP | SD | DW | LEE | PRT-I | 2013-12-31 |  | G |  | P 39504 | PCB-1254 (Arochlor 1254) |  | <2.1 |  | UG/L | AB - Annual Average
FL0021270 | Fort Myers South AWWTP | SD | DW | LEE | PRT-I | 2013-12-31 |  | G |  | P 39504 | PCB-1254 (Arochlor 1254) |  | <2.1 |  | UG/L | MB - Maximum
FL0021270 | Fort Myers South AWWTP | SD | DW | LEE | PRT-I | 2013-12-31 |  | G |  | P 39488 | PCB-1221 (Arochlor 1221) |  | <2.1 |  | UG/L | AB - Annual Average
FL0021270 | Fort Myers South AWWTP | SD | DW | LEE | PRT-I | 2013-12-31 |  | G |  | P 39488 | PCB-1221 (Arochlor 1221) |  | <2.1 |  | UG/L | MB - Maximum
FL0021270 | Fort Myers South AWWTP | SD | DW | LEE | PRT-I | 2013-12-31 |  | G |  | P 39492 | PCB-1232 (Arochlor 1232) |  | <2.1 |  | UG/L | MB - Maximum
FL0021270 | Fort Myers South AWWTP | SD | DW | LEE | PRT-I | 2013-12-31 |  | G |  | P 39492 | PCB-1232 (Arochlor 1232) |  | <2.1 |  | UG/L | AB - Annual Average
FL0021270 | Fort Myers South AWWTP | SD | DW | LEE | PRT-I | 2013-12-31 |  | G |  | P 39500 | PCB-1248 (Arochlor 1248) |  | <2.1 |  | UG/L | AB - Annual Average
FL0021270 | Fort Myers South AWWTP | SD | DW | LEE | PRT-I | 2013-12-31 |  | G |  | P 39500 | PCB-1248 (Arochlor 1248) |  | <2.1 |  | UG/L | MB - Maximum
FL0021270 | Fort Myers South AWWTP | SD | DW | LEE | PRT-I | 2013-12-31 |  | G |  | P 39508 | PCB-1260 (Arochlor 1260) |  | <2.1 |  | UG/L | MB - Maximum
FL0021270 | Fort Myers South AWWTP | SD | DW | LEE | PRT-I | 2013-12-31 |  | G |  | P 39508 | PCB-1260 (Arochlor 1260) |  | <2.1 |  | UG/L | AB - Annual Average
FL0021270 | Fort Myers South AWWTP | SD | DW | LEE | PRT-I | 2013-12-31 |  | G |  | P 34671 | PCB-1016 (Arochlor 1016) |  | <2.1 |  | UG/L | AB - Annual Average
FL0021270 | Fort Myers South AWWTP | SD | DW | LEE | PRT-I | 2013-12-31 |  | G |  | P 34671 | PCB-1016 (Arochlor 1016) |  | <2.1 |  | UG/L | MB - Maximum
FL0021270 | Fort Myers South AWWTP | SD | DW | LEE | PRT-I | 2013-12-31 |  | G |  | P 39400 | Toxaphene |  | <5.2 |  | UG/L | MB - Maximum
FL0021270 | Fort Myers South AWWTP | SD | DW | LEE | PRT-I | 2013-12-31 |  | G |  | P 39400 | Toxaphene |  | <5.2 |  | UG/L | AB - Annual Average
FL0021270 | Fort Myers South AWWTP | SD | DW | LEE | PRT-I | 2013-12-31 |  | G |  | P 01268 | Antimony, Total Recoverable |  | 0.48 |  | UG/L | MB - Maximum
FL0021270 | Fort Myers South AWWTP | SD | DW | LEE | PRT-I | 2013-12-31 |  | G |  | P 01268 | Antimony, Total Recoverable |  | 0.48 |  | UG/L | AB - Annual Average
FL0021270 | Fort Myers South AWWTP | SD | DW | LEE | PRT-I | 2013-12-31 |  | G |  | P 00978 | Arsenic, Total Recoverable |  | 2.6 |  | UG/L | MB - Maximum
FL0021270 | Fort Myers South AWWTP | SD | DW | LEE | PRT-I | 2013-12-31 |  | G |  | P 00978 | Arsenic, Total Recoverable |  | 2.6 |  | UG/L | AB - Annual Average
FL0021270 | Fort Myers South AWWTP | SD | DW | LEE | PRT-I | 2013-12-31 |  | G |  | P 00998 | Beryllium, Total Recoverable |  | BDL |  | UG/L | AB - Annual Average
FL0021270 | Fort Myers South AWWTP | SD | DW | LEE | PRT-I | 2013-12-31 |  | G |  | P 00998 | Beryllium, Total Recoverable |  | BDL |  | UG/L | MB - Maximum
FL0021270 | Fort Myers South AWWTP | SD | DW | LEE | PRT-I | 2013-12-31 |  | G |  | P 01113 | Cadmium, Total Recoverable |  | <1.0 |  | UG/L | MB - Maximum
FL0021270 | Fort Myers South AWWTP | SD | DW | LEE | PRT-I | 2013-12-31 |  | G |  | P 01113 | Cadmium, Total Recoverable |  | <1.0 |  | UG/L | AB - Annual Average
FL0021270 | Fort Myers South AWWTP | SD | DW | LEE | PRT-I | 2013-12-31 |  | G |  | P 01118 | Chromium, Total Recoverable |  | 0.0057 |  | UG/L | AB - Annual Average
FL0021270 | Fort Myers South AWWTP | SD | DW | LEE | PRT-I | 2013-12-31 |  | G |  | P 01118 | Chromium, Total Recoverable |  | 0.0057 |  | UG/L | MB - Maximum
FL0021270 | Fort Myers South AWWTP | SD | DW | LEE | PRT-I | 2013-12-31 |  | G |  | P 01119 | Copper, Total Recoverable |  | 15 |  | UG/L | AB - Annual Average
FL0021270 | Fort Myers South AWWTP | SD | DW | LEE | PRT-I | 2013-12-31 |  | G |  | P 01119 | Copper, Total Recoverable |  | 15 |  | UG/L | MB - Maximum
FL0021270 | Fort Myers South AWWTP | SD | DW | LEE | PRT-I | 2013-12-31 |  | G |  | P 01114 | Lead, Total Recoverable |  | <10.0 |  | UG/L | AB - Annual Average
FL0021270 | Fort Myers South AWWTP | SD | DW | LEE | PRT-I | 2013-12-31 |  | G |  | P 01114 | Lead, Total Recoverable |  | <10.0 |  | UG/L | MB - Maximum
FL0021270 | Fort Myers South AWWTP | SD | DW | LEE | PRT-I | 2013-12-31 |  | G |  | P 71901 | Mercury, Total Recoverable |  | 0.075 |  | UG/L | MB - Maximum
FL0021270 | Fort Myers South AWWTP | SD | DW | LEE | PRT-I | 2013-12-31 |  | G |  | P 71901 | Mercury, Total Recoverable |  | 0.075 |  | UG/L | AB - Annual Average
FL0021270 | Fort Myers South AWWTP | SD | DW | LEE | PRT-I | 2013-12-31 |  | G |  | P 01074 | Nickel, Total Recoverable |  | <1.2 |  | UG/L | AB - Annual Average
FL0021270 | Fort Myers South AWWTP | SD | DW | LEE | PRT-I | 2013-12-31 |  | G |  | P 01074 | Nickel, Total Recoverable |  | <1.2 |  | UG/L | MB - Maximum
FL0021270 | Fort Myers South AWWTP | SD | DW | LEE | PRT-I | 2013-12-31 |  | G |  | P 00981 | Selenium, Total Recoverable |  | 3.4 |  | UG/L | AB - Annual Average
FL0021270 | Fort Myers South AWWTP | SD | DW | LEE | PRT-I | 2013-12-31 |  | G |  | P 00981 | Selenium, Total Recoverable |  | 3.4 |  | UG/L | MB - Maximum
FL0021270 | Fort Myers South AWWTP | SD | DW | LEE | PRT-I | 2013-12-31 |  | G |  | P 01079 | Silver, Total Recoverable |  | <1.1 |  | UG/L | MB - Maximum
FL0021270 | Fort Myers South AWWTP | SD | DW | LEE | PRT-I | 2013-12-31 |  | G |  | P 01079 | Silver, Total Recoverable |  | <1.1 |  | UG/L | AB - Annual Average
FL0021270 | Fort Myers South AWWTP | SD | DW | LEE | PRT-I | 2013-12-31 |  | G |  | P 00982 | Thallium, Total Recoverable |  | <1.2 |  | UG/L | AB - Annual Average
FL0021270 | Fort Myers South AWWTP | SD | DW | LEE | PRT-I | 2013-12-31 |  | G |  | P 00982 | Thallium, Total Recoverable |  | <1.2 |  | UG/L | MB - Maximum
FL0021270 | Fort Myers South AWWTP | SD | DW | LEE | PRT-I | 2013-12-31 |  | G |  | P 01094 | Zinc, Total Recoverable |  | 91 |  | UG/L | MB - Maximum
FL0021270 | Fort Myers South AWWTP | SD | DW | LEE | PRT-I | 2013-12-31 |  | G |  | P 01094 | Zinc, Total Recoverable |  | 91 |  | UG/L | AB - Annual Average
FL0021270 | Fort Myers South AWWTP | SD | DW | LEE | PRT-I | 2013-12-31 |  | G |  | P 78248 | Cyanide, Total Recoverable |  | BDL |  | UG/L | MB - Maximum
FL0021270 | Fort Myers South AWWTP | SD | DW | LEE | PRT-I | 2013-12-31 |  | G |  | P 78248 | Cyanide, Total Recoverable |  | BDL |  | UG/L | AB - Annual Average
FL0021270 | Fort Myers South AWWTP | SD | DW | LEE | PRT-I | 2013-12-31 |  | G |  | P 70029 | Phenolic Compounds, Total Recoverable |  | 43 |  | UG/L | MB - Maximum
FL0021270 | Fort Myers South AWWTP | SD | DW | LEE | PRT-I | 2013-12-31 |  | G |  | P 70029 | Phenolic Compounds, Total Recoverable |  | 43 |  | UG/L | AB - Annual Average
FL0021270 | Fort Myers South AWWTP | SD | DW | LEE | PRT-I | 2013-12-31 |  |  |  | P 39336 | Bhc-Alpha |  | <0.087 |  | UG/L | MB - Maximum
FL0021270 | Fort Myers South AWWTP | SD | DW | LEE | PRT-I | 2013-12-31 |  |  |  | P 39336 | Bhc-Alpha |  | <0.087 |  | UG/L | AB - Annual Average
FL0021270 | Fort Myers South AWWTP | SD | DW | LEE | PRT-I | 2013-12-31 |  |  |  | P 82627 | P-Chloro-M-Cresol |  | <3.5 |  | UG/L | AB - Annual Average
FL0021270 | Fort Myers South AWWTP | SD | DW | LEE | PRT-I | 2013-12-31 |  |  |  | P 82627 | P-Chloro-M-Cresol |  | <3.5 |  | UG/L | MB - Maximum
FL0021270 | Fort Myers South AWWTP | SD | DW | LEE | PRT-R | 2013-12-31 |  | + |  | P 49565 | Arsenic Total, Dry Weight, Sludge |  | 13.7 |  | MG/KG | MB - Maximum
FL0021270 | Fort Myers South AWWTP | SD | DW | LEE | PRT-R | 2013-12-31 |  | + |  | P 49565 | Arsenic Total, Dry Weight, Sludge |  | 8 |  | MG/KG | AB - Annual Average
FL0021270 | Fort Myers South AWWTP | SD | DW | LEE | PRT-R | 2013-12-31 |  | + |  | P 78476 | Cadmium, Sludge, Tot, Dry Weight (as Cd) |  | 1.05 |  | MG/KG | AB - Annual Average
FL0021270 | Fort Myers South AWWTP | SD | DW | LEE | PRT-R | 2013-12-31 |  | + |  | P 78476 | Cadmium, Sludge, Tot, Dry Weight (as Cd) |  | 1.4 |  | MG/KG | MB - Maximum
FL0021270 | Fort Myers South AWWTP | SD | DW | LEE | PRT-R | 2013-12-31 |  | + |  | P 78475 | Copper, Sludge, Tot, Dry Wt. (as Cu) |  | 223 |  | MG/KG | AB - Annual Average
FL0021270 | Fort Myers South AWWTP | SD | DW | LEE | PRT-R | 2013-12-31 |  | + |  | P 78475 | Copper, Sludge, Tot, Dry Wt. (as Cu) |  | 255 |  | MG/KG | MB - Maximum
FL0021270 | Fort Myers South AWWTP | SD | DW | LEE | PRT-R | 2013-12-31 |  | + |  | P 78468 | Lead, Dry Weight, Sludge |  | 13.5 |  | MG/KG | AB - Annual Average
FL0021270 | Fort Myers South AWWTP | SD | DW | LEE | PRT-R | 2013-12-31 |  | + |  | P 78468 | Lead, Dry Weight, Sludge |  | 17.1 |  | MG/KG | MB - Maximum
FL0021270 | Fort Myers South AWWTP | SD | DW | LEE | PRT-R | 2013-12-31 |  | + |  | P 78471 | Mercury, Dry Weight, Sludge |  | 0.76 |  | MG/KG | AB - Annual Average
FL0021270 | Fort Myers South AWWTP | SD | DW | LEE | PRT-R | 2013-12-31 |  | + |  | P 78471 | Mercury, Dry Weight, Sludge |  | 1.1 |  | MG/KG | MB - Maximum
FL0021270 | Fort Myers South AWWTP | SD | DW | LEE | PRT-R | 2013-12-31 |  | + |  | P 78465 | Molybdenum, Dry Weight, Sludge |  | 16.1 |  | MG/KG | AB - Annual Average
FL0021270 | Fort Myers South AWWTP | SD | DW | LEE | PRT-R | 2013-12-31 |  | + |  | P 78465 | Molybdenum, Dry Weight, Sludge |  | 20.4 |  | MG/KG | MB - Maximum
FL0021270 | Fort Myers South AWWTP | SD | DW | LEE | PRT-R | 2013-12-31 |  | + |  | P 78469 | Nickel, Dry Weight, Sludge |  | 17.2 |  | MG/KG | AB - Annual Average
FL0021270 | Fort Myers South AWWTP | SD | DW | LEE | PRT-R | 2013-12-31 |  | + |  | P 78469 | Nickel, Dry Weight, Sludge |  | 18.5 |  | MG/KG | MB - Maximum
FL0021270 | Fort Myers South AWWTP | SD | DW | LEE | PRT-R | 2013-12-31 |  | + |  | P 61518 | Selenium Sludge Solid |  | 8.7 |  | MG/KG | MB - Maximum
FL0021270 | Fort Myers South AWWTP | SD | DW | LEE | PRT-R | 2013-12-31 |  | + |  | P 61518 | Selenium Sludge Solid |  | 6.48 |  | MG/KG | AB - Annual Average
FL0021270 | Fort Myers South AWWTP | SD | DW | LEE | PRT-R | 2013-12-31 |  | + |  | P 78467 | Zinc, Dry Weight, Sludge |  | 1080 |  | MG/KG | MB - Maximum
FL0021270 | Fort Myers South AWWTP | SD | DW | LEE | PRT-R | 2013-12-31 |  | + |  | P 78467 | Zinc, Dry Weight, Sludge |  | 905 |  | MG/KG | AB - Annual Average
FL0021270 | Fort Myers South AWWTP | SD | DW | LEE | D-001 | 2013-11-30 | FLW-01 | 1 |  | P 50050 | Flow |  | 7.69 | 12.0 | MGD | MK - Monthly Average
FL0021270 | Fort Myers South AWWTP | SD | DW | LEE | D-001 | 2013-11-30 | EFD-01 | Y |  | P 80082 | BOD, Carbonaceous 5 day, 20C | < | 2 | 20.0 | mg/L | AB - Annual Average
FL0021270 | Fort Myers South AWWTP | SD | DW | LEE | D-001 | 2013-11-30 | EFD-01 | 1 |  | P 80082 | BOD, Carbonaceous 5 day, 20C | < | 2 | 60.0 | mg/L | MB - Maximum
FL0021270 | Fort Myers South AWWTP | SD | DW | LEE | D-001 | 2013-11-30 | EFD-01 | 1 |  | P 80082 | BOD, Carbonaceous 5 day, 20C | < | 2 | 40.0 | mg/L | WA - Weekly Average
FL0021270 | Fort Myers South AWWTP | SD | DW | LEE | D-001 | 2013-11-30 | EFD-01 | 1 |  | P 80082 | BOD, Carbonaceous 5 day, 20C | < | 2 | 25.0 | mg/L | MK - Monthly Average
FL0021270 | Fort Myers South AWWTP | SD | DW | LEE | D-001 | 2013-11-30 | EFD-01 | Q |  | P 80082 | BOD, Carbonaceous 5 day, 20C |  | 128 | 2504 | lb/day | MK - Monthly Average
FL0021270 | Fort Myers South AWWTP | SD | DW | LEE | D-001 | 2013-11-30 | EFD-01 | K |  | P 80091 | CBOD, % Removal, 5-day |  | 99 | 85 | percent | MJ - Monthly Average Minimum
FL0021270 | Fort Myers South AWWTP | SD | DW | LEE | D-001 | 2013-11-30 | EFD-01 | Y |  | P 00530 | Solids, Total Suspended |  | 2.8 | 20.0 | mg/L | AB - Annual Average
FL0021270 | Fort Myers South AWWTP | SD | DW | LEE | D-001 | 2013-11-30 | EFD-01 | 1 |  | P 00530 | Solids, Total Suspended |  | 3.8 | 60.0 | mg/L | MB - Maximum
FL0021270 | Fort Myers South AWWTP | SD | DW | LEE | D-001 | 2013-11-30 | EFD-01 | 1 |  | P 00530 | Solids, Total Suspended |  | 3 | 45.0 | mg/L | WA - Weekly Average
FL0021270 | Fort Myers South AWWTP | SD | DW | LEE | D-001 | 2013-11-30 | EFD-01 | 1 |  | P 00530 | Solids, Total Suspended |  | 2.6 | 30.0 | mg/L | MK - Monthly Average
FL0021270 | Fort Myers South AWWTP | SD | DW | LEE | D-001 | 2013-11-30 | EFD-01 | Q |  | P 00530 | Solids, Total Suspended |  | 168 | 3004 | lb/day | MK - Monthly Average
FL0021270 | Fort Myers South AWWTP | SD | DW | LEE | D-001 | 2013-11-30 | EFD-01 | K |  | P 81011 | Solids, Total Suspended, % Removal |  | 99 | 85 | percent | MJ - Monthly Average Minimum
FL0021270 | Fort Myers South AWWTP | SD | DW | LEE | D-001 | 2013-11-30 | EFA-01 | Y |  | P 74055 | Coliform, Fecal | < | 1.8 | 200 | #/100mL | AB - Annual Average
FL0021270 | Fort Myers South AWWTP | SD | DW | LEE | D-001 | 2013-11-30 | EFA-01 | A |  | P 74055 | Coliform, Fecal |  | 2 | 800 | #/100mL | MB - Maximum
FL0021270 | Fort Myers South AWWTP | SD | DW | LEE | D-001 | 2013-11-30 | EFA-01 | A |  | P 74055 | Coliform, Fecal | < | 2 | 200 | #/100mL | MM - Monthly Geometric Mean
FL0021270 | Fort Myers South AWWTP | SD | DW | LEE | D-001 | 2013-11-30 | EFA-01 | A |  | P 31639 | Enterococci |  | 1 | 104 | #/100mL | SA - Single Sample
FL0021270 | Fort Myers South AWWTP | SD | DW | LEE | D-001 | 2013-11-30 | EFA-01 | A |  | P 31639 | Enterococci | < | 1 | 35 | #/100mL | MM - Monthly Geometric Mean
FL0021270 | Fort Myers South AWWTP | SD | DW | LEE | D-001 | 2013-11-30 | EFA-01 | A |  | P 00400 | pH |  | 6.6 | 6.5 | s.u. | ME - Minimum
FL0021270 | Fort Myers South AWWTP | SD | DW | LEE | D-001 | 2013-11-30 | EFA-01 | A |  | P 00400 | pH |  | 7.4 | 8.5 | s.u. | MB - Maximum
FL0021270 | Fort Myers South AWWTP | SD | DW | LEE | D-001 | 2013-11-30 | EFA-01 | A |  | P 50060 | Chlorine, Total Residual |  | 0.9 | 0.5 | mg/L | ME - Minimum
FL0021270 | Fort Myers South AWWTP | SD | DW | LEE | D-001 | 2013-11-30 | EFD-01 | Q |  | P 50060 | Chlorine, Total Residual | < | 0.01 | 0.01 | mg/L | MB - Maximum
FL0021270 | Fort Myers South AWWTP | SD | DW | LEE | D-001 | 2013-11-30 | EFD-01 | Y |  | P 00600 | Nitrogen, Total |  | 1.38 | 3.0 | mg/L | AB - Annual Average
FL0021270 | Fort Myers South AWWTP | SD | DW | LEE | D-001 | 2013-11-30 | EFD-01 | 1 |  | P 00600 | Nitrogen, Total |  | 3.02 | 6.0 | mg/L | MB - Maximum
FL0021270 | Fort Myers South AWWTP | SD | DW | LEE | D-001 | 2013-11-30 | EFD-01 | 1 |  | P 00600 | Nitrogen, Total |  | 1.21 | 3.0 | mg/L | MK - Monthly Average
FL0021270 | Fort Myers South AWWTP | SD | DW | LEE | D-001 | 2013-11-30 | EFD-01 | 1 |  | P 00600 | Nitrogen, Total |  | 1.62 | 4.5 | mg/L | WA - Weekly Average
FL0021270 | Fort Myers South AWWTP | SD | DW | LEE | D-001 | 2013-11-30 | EFD-01 | Q |  | P 00600 | Nitrogen, Total |  | 77 | 300 | lb/day | MK - Monthly Average
FL0021270 | Fort Myers South AWWTP | SD | DW | LEE | D-001 | 2013-11-30 | EFD-01 | Y |  | P 00665 | Phosphorus, Total (as P) |  | 0.22 | 0.5 | mg/L | AB - Annual Average
FL0021270 | Fort Myers South AWWTP | SD | DW | LEE | D-001 | 2013-11-30 | EFD-01 | 1 |  | P 00665 | Phosphorus, Total (as P) |  | 0.25 | 0.5 | mg/L | MK - Monthly Average
FL0021270 | Fort Myers South AWWTP | SD | DW | LEE | D-001 | 2013-11-30 | EFD-01 | 1 |  | P 00665 | Phosphorus, Total (as P) |  | 0.31 | 0.75 | mg/L | WA - Weekly Average
FL0021270 | Fort Myers South AWWTP | SD | DW | LEE | D-001 | 2013-11-30 | EFD-01 | 1 |  | P 00665 | Phosphorus, Total (as P) |  | 0.41 | 1.0 | mg/L | MB - Maximum
FL0021270 | Fort Myers South AWWTP | SD | DW | LEE | D-001 | 2013-11-30 | EFD-01 | Q |  | P 00665 | Phosphorus, Total (as P) |  | 16 | 50 | lb/day | MK - Monthly Average
FL0021270 | Fort Myers South AWWTP | SD | DW | LEE | D-001 | 11/30/2013 | EFD-01 | 1 |  | P 00300 | Oxygen, Dissolved (DO) |  | 5.1 | 4.0 | mg/L | MB - Maximum | E
FL0021270 | Fort Myers South AWWTP | SD | DW | LEE | D-001 | 2013-11-30 | EFD-01 | 1 |  | P 34306 | Chlorodibromomethane |  | 22.4 | 111.0 | mg/L | MB - Maximum
FL0021270 | Fort Myers South AWWTP | SD | DW | LEE | D-001 | 2013-11-30 | EFD-01 | 1 |  | P 32101 | Dichlorobromomethane |  | 23.4 | 52.2 | mg/L | MB - Maximum
FL0021270 | Fort Myers South AWWTP | SD | DW | LEE | D-001 | 2013-11-30 | CAL-01 | S |  | P 50050 | Flow |  | 8.08 | 12 | MGD | AB - Annual Average
FL0021270 | Fort Myers South AWWTP | SD | DW | LEE | D-001 | 2013-11-30 | CAL-01 | P |  | P 50050 | Flow |  | 7.69 | Report | MGD | MK - Monthly Average
FL0021270 | Fort Myers South AWWTP | SD | DW | LEE | D-001 | 2013-11-30 | CAL-01 | P |  | P 50050 | Flow |  | 9.21 | Report | MGD | QA - Quarterly Average
FL0021270 | Fort Myers South AWWTP | SD | DW | LEE | D-001 | 2013-11-30 | CAL-01 | P |  | P 00180 | Percent Capacity, (TMADF/Permitted Capacity) x 100 |  | 77 | Report | percent | MK - Monthly Average
FL0021270 | Fort Myers South AWWTP | SD | DW | LEE | D-001 | 2013-11-30 | INF-01 | R |  | P 80082 | BOD, Carbonaceous 5 day, 20C |  | 161 | Report | mg/L | MK - Monthly Average
FL0021270 | Fort Myers South AWWTP | SD | DW | LEE | D-001 | 2013-11-30 | INF-01 | R |  | P 00530 | Solids, Total Suspended |  | 184 | Report | mg/L | MK - Monthly Average
FL0021270 | Fort Myers South AWWTP | SD | DW | LEE | D-001 | 2013-11-30 | EFD-01 | P |  | P TRP3B | IC25 Statre 7day Chr Ceriodaphnia |  | DNP | 100 | percent | ME - Minimum
FL0021270 | Fort Myers South AWWTP | SD | DW | LEE | D-001 | 2013-11-30 | EFD-01 | Q |  | P TRP3B | IC25 Statre 7day Chr Ceriodaphnia |  | DNP | 100 | percent | ME - Minimum
FL0021270 | Fort Myers South AWWTP | SD | DW | LEE | D-001 | 2013-11-30 | EFD-01 | R |  | P TRP3B | IC25 Statre 7day Chr Ceriodaphnia |  | DNP | 100 | percent | ME - Minimum
FL0021270 | Fort Myers South AWWTP | SD | DW | LEE | D-001 | 2013-11-30 | EFD-01 | P |  | P TRP6C | IC25 Statre 7Day Chr Pimephales |  | DNP | 100 | percent | ME - Minimum
FL0021270 | Fort Myers South AWWTP | SD | DW | LEE | D-001 | 2013-11-30 | EFD-01 | Q |  | P TRP6C | IC25 Statre 7Day Chr Pimephales |  | DNP | 100 | percent | ME - Minimum
FL0021270 | Fort Myers South AWWTP | SD | DW | LEE | D-001 | 2013-11-30 | EFD-01 | R |  | P TRP6C | IC25 Statre 7Day Chr Pimephales |  | DNP | 100 | percent | ME - Minimum
FL0021270 | Fort Myers South AWWTP | SD | DW | LEE | RMP-Q | 2013-11-30 | RMP-1 | + |  | P B0007 | Biosolids Quantity (Transferred) |  | 102.36 | Report | dry tons | MP - Monthly Total
FL0021270 | Fort Myers South AWWTP | SD | DW | LEE | D-001 | 2013-10-31 | FLW-01 | 1 |  | P 50050 | Flow |  | 8.94 | 12.0 | MGD | MK - Monthly Average
FL0021270 | Fort Myers South AWWTP | SD | DW | LEE | D-001 | 2013-10-31 | EFD-01 | Y |  | P 80082 | BOD, Carbonaceous 5 day, 20C | < | 2 | 20.0 | mg/L | AB - Annual Average
FL0021270 | Fort Myers South AWWTP | SD | DW | LEE | D-001 | 2013-10-31 | EFD-01 | 1 |  | P 80082 | BOD, Carbonaceous 5 day, 20C | < | 2.1 | 25.0 | mg/L | MK - Monthly Average
FL0021270 | Fort Myers South AWWTP | SD | DW | LEE | D-001 | 2013-10-31 | EFD-01 | 1 |  | P 80082 | BOD, Carbonaceous 5 day, 20C | < | 2.1 | 40.0 | mg/L | WA - Weekly Average
FL0021270 | Fort Myers South AWWTP | SD | DW | LEE | D-001 | 2013-10-31 | EFD-01 | 1 |  | P 80082 | BOD, Carbonaceous 5 day, 20C |  | 3.8 | 60.0 | mg/L | MB - Maximum
FL0021270 | Fort Myers South AWWTP | SD | DW | LEE | D-001 | 2013-10-31 | EFD-01 | Q |  | P 80082 | BOD, Carbonaceous 5 day, 20C |  | 154 | 2504 | lb/day | MK - Monthly Average
FL0021270 | Fort Myers South AWWTP | SD | DW | LEE | D-001 | 2013-10-31 | EFD-01 | K |  | P 80091 | CBOD, % Removal, 5-day |  | 98 | 85 | percent | MJ - Monthly Average Minimum
FL0021270 | Fort Myers South AWWTP | SD | DW | LEE | D-001 | 2013-10-31 | EFD-01 | Y |  | P 00530 | Solids, Total Suspended |  | 2.9 | 20.0 | mg/L | AB - Annual Average
FL0021270 | Fort Myers South AWWTP | SD | DW | LEE | D-001 | 2013-10-31 | EFD-01 | 1 |  | P 00530 | Solids, Total Suspended |  | 4 | 60.0 | mg/L | MB - Maximum
FL0021270 | Fort Myers South AWWTP | SD | DW | LEE | D-001 | 2013-10-31 | EFD-01 | 1 |  | P 00530 | Solids, Total Suspended |  | 3.4 | 45.0 | mg/L | WA - Weekly Average
FL0021270 | Fort Myers South AWWTP | SD | DW | LEE | D-001 | 2013-10-31 | EFD-01 | 1 |  | P 00530 | Solids, Total Suspended |  | 2.8 | 30.0 | mg/L | MK - Monthly Average
FL0021270 | Fort Myers South AWWTP | SD | DW | LEE | D-001 | 2013-10-31 | EFD-01 | Q |  | P 00530 | Solids, Total Suspended |  | 209 | 3004 | lb/day | MK - Monthly Average
FL0021270 | Fort Myers South AWWTP | SD | DW | LEE | D-001 | 2013-10-31 | EFD-01 | K |  | P 81011 | Solids, Total Suspended, % Removal |  | 98 | 85 | percent | MJ - Monthly Average Minimum
FL0021270 | Fort Myers South AWWTP | SD | DW | LEE | D-001 | 2013-10-31 | EFA-01 | Y |  | P 74055 | Coliform, Fecal | < | 1.8 | 200 | #/100mL | AB - Annual Average
FL0021270 | Fort Myers South AWWTP | SD | DW | LEE | D-001 | 2013-10-31 | EFA-01 | A |  | P 74055 | Coliform, Fecal | < | 2 | 200 | #/100mL | MM - Monthly Geometric Mean
FL0021270 | Fort Myers South AWWTP | SD | DW | LEE | D-001 | 2013-10-31 | EFA-01 | A |  | P 74055 | Coliform, Fecal |  | 2 | 800 | #/100mL | MB - Maximum
FL0021270 | Fort Myers South AWWTP | SD | DW | LEE | D-001 | 2013-10-31 | EFA-01 | A |  | P 31639 | Enterococci |  | 3 | 104 | #/100mL | SA - Single Sample
FL0021270 | Fort Myers South AWWTP | SD | DW | LEE | D-001 | 2013-10-31 | EFA-01 | A |  | P 31639 | Enterococci | < | 2 | 35 | #/100mL | MM - Monthly Geometric Mean
FL0021270 | Fort Myers South AWWTP | SD | DW | LEE | D-001 | 2013-10-31 | EFA-01 | A |  | P 00400 | pH |  | 7.5 | 8.5 | s.u. | MB - Maximum
FL0021270 | Fort Myers South AWWTP | SD | DW | LEE | D-001 | 2013-10-31 | EFA-01 | A |  | P 00400 | pH |  | 6.9 | 6.5 | s.u. | ME - Minimum
FL0021270 | Fort Myers South AWWTP | SD | DW | LEE | D-001 | 2013-10-31 | EFA-01 | A |  | P 50060 | Chlorine, Total Residual |  | 0.9 | 0.5 | mg/L | ME - Minimum
FL0021270 | Fort Myers South AWWTP | SD | DW | LEE | D-001 | 2013-10-31 | EFD-01 | Q |  | P 50060 | Chlorine, Total Residual | < | 0.01 | 0.01 | mg/L | MB - Maximum
FL0021270 | Fort Myers South AWWTP | SD | DW | LEE | D-001 | 2013-10-31 | EFD-01 | Y |  | P 00600 | Nitrogen, Total |  | 1.41 | 3.0 | mg/L | AB - Annual Average
FL0021270 | Fort Myers South AWWTP | SD | DW | LEE | D-001 | 2013-10-31 | EFD-01 | 1 |  | P 00600 | Nitrogen, Total |  | 0.85 | 3.0 | mg/L | MK - Monthly Average
FL0021270 | Fort Myers South AWWTP | SD | DW | LEE | D-001 | 2013-10-31 | EFD-01 | 1 |  | P 00600 | Nitrogen, Total |  | 1.56 | 4.5 | mg/L | WA - Weekly Average
FL0021270 | Fort Myers South AWWTP | SD | DW | LEE | D-001 | 2013-10-31 | EFD-01 | 1 |  | P 00600 | Nitrogen, Total |  | 2.28 | 6.0 | mg/L | MB - Maximum
FL0021270 | Fort Myers South AWWTP | SD | DW | LEE | D-001 | 2013-10-31 | EFD-01 | Q |  | P 00600 | Nitrogen, Total |  | 66 | 300 | lb/day | MK - Monthly Average
FL0021270 | Fort Myers South AWWTP | SD | DW | LEE | D-001 | 2013-10-31 | EFD-01 | Y |  | P 00665 | Phosphorus, Total (as P) |  | 0.21 | 0.5 | mg/L | AB - Annual Average
FL0021270 | Fort Myers South AWWTP | SD | DW | LEE | D-001 | 2013-10-31 | EFD-01 | 1 |  | P 00665 | Phosphorus, Total (as P) |  | 0.19 | 0.5 | mg/L | MK - Monthly Average
FL0021270 | Fort Myers South AWWTP | SD | DW | LEE | D-001 | 2013-10-31 | EFD-01 | 1 |  | P 00665 | Phosphorus, Total (as P) |  | 0.19 | 0.75 | mg/L | WA - Weekly Average
FL0021270 | Fort Myers South AWWTP | SD | DW | LEE | D-001 | 2013-10-31 | EFD-01 | 1 |  | P 00665 | Phosphorus, Total (as P) |  | 0.28 | 1.0 | mg/L | MB - Maximum
FL0021270 | Fort Myers South AWWTP | SD | DW | LEE | D-001 | 2013-10-31 | EFD-01 | Q |  | P 00665 | Phosphorus, Total (as P) |  | 14 | 50 | lb/day | MK - Monthly Average
FL0021270 | Fort Myers South AWWTP | SD | DW | LEE | D-001 | 10/31/2013 | EFD-01 | 1 |  | P 00300 | Oxygen, Dissolved (DO) |  | 5.2 | 4.0 | mg/L | MB - Maximum | E
FL0021270 | Fort Myers South AWWTP | SD | DW | LEE | D-001 | 2013-10-31 | EFD-01 | 1 |  | P 34306 | Chlorodibromomethane |  | 46.7 | 111.0 | mg/L | MB - Maximum
FL0021270 | Fort Myers South AWWTP | SD | DW | LEE | D-001 | 2013-10-31 | EFD-01 | 1 |  | P 32101 | Dichlorobromomethane |  | 44.5 | 52.2 | mg/L | MB - Maximum
FL0021270 | Fort Myers South AWWTP | SD | DW | LEE | D-001 | 2013-10-31 | CAL-01 | S |  | P 50050 | Flow |  | 8.01 | 12 | MGD | AB - Annual Average
FL0021270 | Fort Myers South AWWTP | SD | DW | LEE | D-001 | 2013-10-31 | CAL-01 | P |  | P 50050 | Flow |  | 8.94 | Report | MGD | MK - Monthly Average
FL0021270 | Fort Myers South AWWTP | SD | DW | LEE | D-001 | 2013-10-31 | CAL-01 | P |  | P 50050 | Flow |  | 10.21 | Report | MGD | QA - Quarterly Average
FL0021270 | Fort Myers South AWWTP | SD | DW | LEE | D-001 | 2013-10-31 | CAL-01 | P |  | P 00180 | Percent Capacity, (TMADF/Permitted Capacity) x 100 |  | 85 | Report | percent | MK - Monthly Average
FL0021270 | Fort Myers South AWWTP | SD | DW | LEE | D-001 | 2013-10-31 | INF-01 | R |  | P 80082 | BOD, Carbonaceous 5 day, 20C |  | 126 | Report | mg/L | MK - Monthly Average
FL0021270 | Fort Myers South AWWTP | SD | DW | LEE | D-001 | 2013-10-31 | INF-01 | R |  | P 00530 | Solids, Total Suspended |  | 139 | Report | mg/L | MK - Monthly Average
FL0021270 | Fort Myers South AWWTP | SD | DW | LEE | D-001 | 2013-10-31 | EFD-01 | P |  | P TRP3B | IC25 Statre 7day Chr Ceriodaphnia |  | DNP | 100 | percent | ME - Minimum
FL0021270 | Fort Myers South AWWTP | SD | DW | LEE | D-001 | 2013-10-31 | EFD-01 | Q |  | P TRP3B | IC25 Statre 7day Chr Ceriodaphnia |  | DNP | 100 | percent | ME - Minimum
FL0021270 | Fort Myers South AWWTP | SD | DW | LEE | D-001 | 2013-10-31 | EFD-01 | R |  | P TRP3B | IC25 Statre 7day Chr Ceriodaphnia |  | DNP | 100 | percent | ME - Minimum
FL0021270 | Fort Myers South AWWTP | SD | DW | LEE | D-001 | 2013-10-31 | EFD-01 | P |  | P TRP6C | IC25 Statre 7Day Chr Pimephales |  | DNP | 100 | percent | ME - Minimum
FL0021270 | Fort Myers South AWWTP | SD | DW | LEE | D-001 | 2013-10-31 | EFD-01 | Q |  | P TRP6C | IC25 Statre 7Day Chr Pimephales |  | DNP | 100 | percent | ME - Minimum
FL0021270 | Fort Myers South AWWTP | SD | DW | LEE | D-001 | 2013-10-31 | EFD-01 | R |  | P TRP6C | IC25 Statre 7Day Chr Pimephales |  | DNP | 100 | percent | ME - Minimum
FL0021270 | Fort Myers South AWWTP | SD | DW | LEE | RMP-Q | 2013-10-31 | RMP-1 | + |  | P B0007 | Biosolids Quantity (Transferred) |  | 82.05 | Report | dry tons | MP - Monthly Total
FL0021270 | Fort Myers South AWWTP | SD | DW | LEE | D-001 | 2013-09-30 | FLW-01 | 1 |  | P 50050 | Flow |  | 11.01 | 12.0 | MGD | MK - Monthly Average
FL0021270 | Fort Myers South AWWTP | SD | DW | LEE | D-001 | 2013-09-30 | EFD-01 | Y |  | P 80082 | BOD, Carbonaceous 5 day, 20C | < | 2 | 20.0 | mg/L | AB - Annual Average
FL0021270 | Fort Myers South AWWTP | SD | DW | LEE | D-001 | 2013-09-30 | EFD-01 | 1 |  | P 80082 | BOD, Carbonaceous 5 day, 20C | < | 2 | 25.0 | mg/L | MK - Monthly Average
FL0021270 | Fort Myers South AWWTP | SD | DW | LEE | D-001 | 2013-09-30 | EFD-01 | 1 |  | P 80082 | BOD, Carbonaceous 5 day, 20C | < | 2 | 40.0 | mg/L | WA - Weekly Average
FL0021270 | Fort Myers South AWWTP | SD | DW | LEE | D-001 | 2013-09-30 | EFD-01 | 1 |  | P 80082 | BOD, Carbonaceous 5 day, 20C |  | 2.2 | 60.0 | mg/L | MB - Maximum
FL0021270 | Fort Myers South AWWTP | SD | DW | LEE | D-001 | 2013-09-30 | EFD-01 | Q |  | P 80082 | BOD, Carbonaceous 5 day, 20C |  | 188 | 2504 | lb/day | MK - Monthly Average
FL0021270 | Fort Myers South AWWTP | SD | DW | LEE | D-001 | 2013-09-30 | EFD-01 | K |  | P 80091 | CBOD, % Removal, 5-day |  | 98 | 85 | percent | MJ - Monthly Average Minimum
FL0021270 | Fort Myers South AWWTP | SD | DW | LEE | D-001 | 2013-09-30 | EFD-01 | Y |  | P 00530 | Solids, Total Suspended |  | 2.9 | 20.0 | mg/L | AB - Annual Average
FL0021270 | Fort Myers South AWWTP | SD | DW | LEE | D-001 | 2013-09-30 | EFD-01 | 1 |  | P 00530 | Solids, Total Suspended |  | 9.2 | 60.0 | mg/L | MB - Maximum
FL0021270 | Fort Myers South AWWTP | SD | DW | LEE | D-001 | 2013-09-30 | EFD-01 | 1 |  | P 00530 | Solids, Total Suspended |  | 3.8 | 30.0 | mg/L | MK - Monthly Average
FL0021270 | Fort Myers South AWWTP | SD | DW | LEE | D-001 | 2013-09-30 | EFD-01 | 1 |  | P 00530 | Solids, Total Suspended |  | 5.3 | 45.0 | mg/L | WA - Weekly Average
FL0021270 | Fort Myers South AWWTP | SD | DW | LEE | D-001 | 2013-09-30 | EFD-01 | Q |  | P 00530 | Solids, Total Suspended |  | 188 | 3004 | lb/day | MK - Monthly Average
FL0021270 | Fort Myers South AWWTP | SD | DW | LEE | D-001 | 2013-09-30 | EFD-01 | K |  | P 81011 | Solids, Total Suspended, % Removal |  | 96 | 85 | percent | MJ - Monthly Average Minimum
FL0021270 | Fort Myers South AWWTP | SD | DW | LEE | D-001 | 2013-09-30 | EFA-01 | Y |  | P 74055 | Coliform, Fecal | < | 1.8 | 200 | #/100mL | AB - Annual Average
FL0021270 | Fort Myers South AWWTP | SD | DW | LEE | D-001 | 2013-09-30 | EFA-01 | A |  | P 74055 | Coliform, Fecal | < | 2 | 200 | #/100mL | MM - Monthly Geometric Mean
FL0021270 | Fort Myers South AWWTP | SD | DW | LEE | D-001 | 2013-09-30 | EFA-01 | A |  | P 74055 | Coliform, Fecal |  | 3 | 800 | #/100mL | MB - Maximum
FL0021270 | Fort Myers South AWWTP | SD | DW | LEE | D-001 | 2013-09-30 | EFA-01 | A |  | P 31639 | Enterococci |  | 14 | 104 | #/100mL | SA - Single Sample
FL0021270 | Fort Myers South AWWTP | SD | DW | LEE | D-001 | 2013-09-30 | EFA-01 | A |  | P 31639 | Enterococci | < | 2 | 35 | #/100mL | MM - Monthly Geometric Mean
FL0021270 | Fort Myers South AWWTP | SD | DW | LEE | D-001 | 2013-09-30 | EFA-01 | A |  | P 00400 | pH |  | 7.4 | 8.5 | s.u. | MB - Maximum
FL0021270 | Fort Myers South AWWTP | SD | DW | LEE | D-001 | 2013-09-30 | EFA-01 | A |  | P 00400 | pH |  | 6.8 | 6.5 | s.u. | ME - Minimum
FL0021270 | Fort Myers South AWWTP | SD | DW | LEE | D-001 | 2013-09-30 | EFA-01 | A |  | P 50060 | Chlorine, Total Residual |  | 0.9 | 0.5 | mg/L | ME - Minimum
FL0021270 | Fort Myers South AWWTP | SD | DW | LEE | D-001 | 2013-09-30 | EFD-01 | Q |  | P 50060 | Chlorine, Total Residual | < | 0.01 | 0.01 | mg/L | MB - Maximum
FL0021270 | Fort Myers South AWWTP | SD | DW | LEE | D-001 | 2013-09-30 | EFD-01 | Y |  | P 00600 | Nitrogen, Total |  | 1.43 | 3.0 | mg/L | AB - Annual Average
FL0021270 | Fort Myers South AWWTP | SD | DW | LEE | D-001 | 2013-09-30 | EFD-01 | 1 |  | P 00600 | Nitrogen, Total |  | 1.44 | 3.0 | mg/L | MK - Monthly Average
FL0021270 | Fort Myers South AWWTP | SD | DW | LEE | D-001 | 2013-09-30 | EFD-01 | 1 |  | P 00600 | Nitrogen, Total |  | 4.3 | 6.0 | mg/L | MB - Maximum
FL0021270 | Fort Myers South AWWTP | SD | DW | LEE | D-001 | 2013-09-30 | EFD-01 | 1 |  | P 00600 | Nitrogen, Total |  | 2.37 | 4.5 | mg/L | WA - Weekly Average
FL0021270 | Fort Myers South AWWTP | SD | DW | LEE | D-001 | 2013-09-30 | EFD-01 | Q |  | P 00600 | Nitrogen, Total |  | 150 | 300 | lb/day | MK - Monthly Average
FL0021270 | Fort Myers South AWWTP | SD | DW | LEE | D-001 | 2013-09-30 | EFD-01 | Y |  | P 00665 | Phosphorus, Total (as P) |  | 0.21 | 0.5 | mg/L | AB - Annual Average
FL0021270 | Fort Myers South AWWTP | SD | DW | LEE | D-001 | 2013-09-30 | EFD-01 | 1 |  | P 00665 | Phosphorus, Total (as P) |  | 0.2 | 0.5 | mg/L | MK - Monthly Average
FL0021270 | Fort Myers South AWWTP | SD | DW | LEE | D-001 | 2013-09-30 | EFD-01 | 1 |  | P 00665 | Phosphorus, Total (as P) |  | 0.2 | 0.75 | mg/L | WA - Weekly Average
FL0021270 | Fort Myers South AWWTP | SD | DW | LEE | D-001 | 2013-09-30 | EFD-01 | 1 |  | P 00665 | Phosphorus, Total (as P) |  | 0.42 | 1.0 | mg/L | MB - Maximum
FL0021270 | Fort Myers South AWWTP | SD | DW | LEE | D-001 | 2013-09-30 | EFD-01 | Q |  | P 00665 | Phosphorus, Total (as P) |  | 19 | 50 | lb/day | MK - Monthly Average
FL0021270 | Fort Myers South AWWTP | SD | DW | LEE | D-001 | 9/30/2013 | EFD-01 | 1 |  | P 00300 | Oxygen, Dissolved (DO) |  | 5.2 | 4.0 | mg/L | MB - Maximum | E
FL0021270 | Fort Myers South AWWTP | SD | DW | LEE | D-001 | 2013-09-30 | EFD-01 | 1 |  | P 34306 | Chlorodibromomethane |  | 25.8 | 111.0 | mg/L | MB - Maximum
FL0021270 | Fort Myers South AWWTP | SD | DW | LEE | D-001 | 2013-09-30 | EFD-01 | 1 |  | P 32101 | Dichlorobromomethane |  | 38.6 | 52.2 | mg/L | MB - Maximum
FL0021270 | Fort Myers South AWWTP | SD | DW | LEE | D-001 | 2013-09-30 | CAL-01 | S |  | P 50050 | Flow |  | 8.69 | 12 | MGD | AB - Annual Average
FL0021270 | Fort Myers South AWWTP | SD | DW | LEE | D-001 | 2013-09-30 | CAL-01 | P |  | P 50050 | Flow |  | 11.01 | Report | MGD | MK - Monthly Average
FL0021270 | Fort Myers South AWWTP | SD | DW | LEE | D-001 | 2013-09-30 | CAL-01 | P |  | P 50050 | Flow |  | 10.8 | Report | MGD | QA - Quarterly Average
FL0021270 | Fort Myers South AWWTP | SD | DW | LEE | D-001 | 2013-09-30 | CAL-01 | P |  | P 00180 | Percent Capacity, (TMADF/Permitted Capacity) x 100 |  | 90 | Report | percent | MK - Monthly Average
FL0021270 | Fort Myers South AWWTP | SD | DW | LEE | D-001 | 2013-09-30 | INF-01 | R |  | P 80082 | BOD, Carbonaceous 5 day, 20C |  | 88 | Report | mg/L | MK - Monthly Average
FL0021270 | Fort Myers South AWWTP | SD | DW | LEE | D-001 | 2013-09-30 | INF-01 | R |  | P 00530 | Solids, Total Suspended |  | 111 | Report | mg/L | MK - Monthly Average
FL0021270 | Fort Myers South AWWTP | SD | DW | LEE | D-001 | 2013-09-30 | EFD-01 | P |  | P TRP3B | IC25 Statre 7day Chr Ceriodaphnia |  | dnp | 100 | percent | ME - Minimum
FL0021270 | Fort Myers South AWWTP | SD | DW | LEE | D-001 | 2013-09-30 | EFD-01 | Q |  | P TRP3B | IC25 Statre 7day Chr Ceriodaphnia |  | dnp | 100 | percent | ME - Minimum
FL0021270 | Fort Myers South AWWTP | SD | DW | LEE | D-001 | 2013-09-30 | EFD-01 | R |  | P TRP3B | IC25 Statre 7day Chr Ceriodaphnia |  | dnp | 100 | percent | ME - Minimum
FL0021270 | Fort Myers South AWWTP | SD | DW | LEE | D-001 | 2013-09-30 | EFD-01 | P |  | P TRP6C | IC25 Statre 7Day Chr Pimephales |  | dnp | 100 | percent | ME - Minimum
FL0021270 | Fort Myers South AWWTP | SD | DW | LEE | D-001 | 2013-09-30 | EFD-01 | Q |  | P TRP6C | IC25 Statre 7Day Chr Pimephales |  | dnp | 100 | percent | ME - Minimum
FL0021270 | Fort Myers South AWWTP | SD | DW | LEE | D-001 | 2013-09-30 | EFD-01 | R |  | P TRP6C | IC25 Statre 7Day Chr Pimephales |  | dnp | 100 | percent | ME - Minimum
FL0021270 | Fort Myers South AWWTP | SD | DW | LEE | RMP-Q | 2013-09-30 | RMP-1 | + |  | P B0007 | Biosolids Quantity (Transferred) |  | 91.12 | Report | dry tons | MP - Monthly Total
FL0021270 | Fort Myers South AWWTP | SD | DW | LEE | D-001 | 2013-09-30 | EFD-01 | 1 |  | P 00720 | Cyanide, Total (as CN) |  | 0 | 1.0 | ug/L | MB - Maximum
FL0021270 | Fort Myers South AWWTP | SD | DW | LEE | D-001 | 2013-09-30 | EFD-01 | 1 |  | P 00980 | Iron, Total Recoverable |  | 94.3 | Report | mg/L | MB - Maximum
FL0021270 | Fort Myers South AWWTP | SD | DW | LEE | D-001 | 2013-08-31 | FLW-01 | 1 |  | P 50050 | Flow |  | 10.69 | 12.0 | MGD | MK - Monthly Average
FL0021270 | Fort Myers South AWWTP | SD | DW | LEE | D-001 | 2013-08-31 | EFD-01 | Y |  | P 80082 | BOD, Carbonaceous 5 day, 20C | < | 2 | 20.0 | mg/L | AB - Annual Average
FL0021270 | Fort Myers South AWWTP | SD | DW | LEE | D-001 | 2013-08-31 | EFD-01 | 1 |  | P 80082 | BOD, Carbonaceous 5 day, 20C | < | 2.1 | 25.0 | mg/L | MK - Monthly Average
FL0021270 | Fort Myers South AWWTP | SD | DW | LEE | D-001 | 2013-08-31 | EFD-01 | 1 |  | P 80082 | BOD, Carbonaceous 5 day, 20C | < | 2.2 | 40.0 | mg/L | WA - Weekly Average
FL0021270 | Fort Myers South AWWTP | SD | DW | LEE | D-001 | 2013-08-31 | EFD-01 | 1 |  | P 80082 | BOD, Carbonaceous 5 day, 20C |  | 3.1 | 60.0 | mg/L | MB - Maximum
FL0021270 | Fort Myers South AWWTP | SD | DW | LEE | D-001 | 2013-08-31 | EFD-01 | Q |  | P 80082 | BOD, Carbonaceous 5 day, 20C |  | 182 | 2504 | lb/day | MK - Monthly Average
FL0021270 | Fort Myers South AWWTP | SD | DW | LEE | D-001 | 2013-08-31 | EFD-01 | K |  | P 80091 | CBOD, % Removal, 5-day |  | 97 | 85 | percent | MJ - Monthly Average Minimum
FL0021270 | Fort Myers South AWWTP | SD | DW | LEE | D-001 | 2013-08-31 | EFD-01 | Y |  | P 00530 | Solids, Total Suspended |  | 2.9 | 20.0 | mg/L | AB - Annual Average
FL0021270 | Fort Myers South AWWTP | SD | DW | LEE | D-001 | 2013-08-31 | EFD-01 | 1 |  | P 00530 | Solids, Total Suspended |  | 3.2 | 45.0 | mg/L | WA - Weekly Average
FL0021270 | Fort Myers South AWWTP | SD | DW | LEE | D-001 | 2013-08-31 | EFD-01 | 1 |  | P 00530 | Solids, Total Suspended |  | 2.6 | 30.0 | mg/L | MK - Monthly Average
FL0021270 | Fort Myers South AWWTP | SD | DW | LEE | D-001 | 2013-08-31 | EFD-01 | 1 |  | P 00530 | Solids, Total Suspended |  | 4 | 60.0 | mg/L | MB - Maximum
FL0021270 | Fort Myers South AWWTP | SD | DW | LEE | D-001 | 2013-08-31 | EFD-01 | Q |  | P 00530 | Solids, Total Suspended |  | 240 | 3004 | lb/day | MK - Monthly Average
FL0021270 | Fort Myers South AWWTP | SD | DW | LEE | D-001 | 2013-08-31 | EFD-01 | K |  | P 81011 | Solids, Total Suspended, % Removal |  | 98 | 85 | percent | MJ - Monthly Average Minimum
FL0021270 | Fort Myers South AWWTP | SD | DW | LEE | D-001 | 2013-08-31 | EFA-01 | Y |  | P 74055 | Coliform, Fecal | < | 1.8 | 200 | #/100mL | AB - Annual Average
FL0021270 | Fort Myers South AWWTP | SD | DW | LEE | D-001 | 2013-08-31 | EFA-01 | A |  | P 74055 | Coliform, Fecal |  | 2 | 800 | #/100mL | MB - Maximum
FL0021270 | Fort Myers South AWWTP | SD | DW | LEE | D-001 | 2013-08-31 | EFA-01 | A |  | P 74055 | Coliform, Fecal | < | 2 | 200 | #/100mL | MM - Monthly Geometric Mean
FL0021270 | Fort Myers South AWWTP | SD | DW | LEE | D-001 | 2013-08-31 | EFA-01 | A |  | P 31639 | Enterococci |  | 1 | 104 | #/100mL | SA - Single Sample
FL0021270 | Fort Myers South AWWTP | SD | DW | LEE | D-001 | 2013-08-31 | EFA-01 | A |  | P 31639 | Enterococci | < | 1 | 35 | #/100mL | MM - Monthly Geometric Mean
FL0021270 | Fort Myers South AWWTP | SD | DW | LEE | D-001 | 2013-08-31 | EFA-01 | A |  | P 00400 | pH |  | 6.6 | 6.5 | s.u. | ME - Minimum
FL0021270 | Fort Myers South AWWTP | SD | DW | LEE | D-001 | 2013-08-31 | EFA-01 | A |  | P 00400 | pH |  | 7.47 | 8.5 | s.u. | MB - Maximum
FL0021270 | Fort Myers South AWWTP | SD | DW | LEE | D-001 | 8/31/2013 | EFA-01 | A |  | P 50060 | Chlorine, Total Residual |  | 0.2 | 0.5 | mg/L | ME - Minimum | E
FL0021270 | Fort Myers South AWWTP | SD | DW | LEE | D-001 | 2013-08-31 | EFD-01 | Q |  | P 50060 | Chlorine, Total Residual | < | 0.01 | 0.01 | mg/L | MB - Maximum
FL0021270 | Fort Myers South AWWTP | SD | DW | LEE | D-001 | 2013-08-31 | EFD-01 | Y |  | P 00600 | Nitrogen, Total |  | 1.41 | 3.0 | mg/L | AB - Annual Average
FL0021270 | Fort Myers South AWWTP | SD | DW | LEE | D-001 | 2013-08-31 | EFD-01 | 1 |  | P 00600 | Nitrogen, Total |  | 4.16 | 6.0 | mg/L | MB - Maximum
FL0021270 | Fort Myers South AWWTP | SD | DW | LEE | D-001 | 2013-08-31 | EFD-01 | 1 |  | P 00600 | Nitrogen, Total |  | 1.39 | 3.0 | mg/L | MK - Monthly Average
FL0021270 | Fort Myers South AWWTP | SD | DW | LEE | D-001 | 2013-08-31 | EFD-01 | 1 |  | P 00600 | Nitrogen, Total |  | 1.74 | 4.5 | mg/L | WA - Weekly Average
FL0021270 | Fort Myers South AWWTP | SD | DW | LEE | D-001 | 2013-08-31 | EFD-01 | Q |  | P 00600 | Nitrogen, Total |  | 124 | 300 | lb/day | MK - Monthly Average
FL0021270 | Fort Myers South AWWTP | SD | DW | LEE | D-001 | 2013-08-31 | EFD-01 | Y |  | P 00665 | Phosphorus, Total (as P) |  | 0.2 | 0.5 | mg/L | AB - Annual Average
FL0021270 | Fort Myers South AWWTP | SD | DW | LEE | D-001 | 2013-08-31 | EFD-01 | 1 |  | P 00665 | Phosphorus, Total (as P) |  | 0.2 | 0.5 | mg/L | MK - Monthly Average
FL0021270 | Fort Myers South AWWTP | SD | DW | LEE | D-001 | 2013-08-31 | EFD-01 | 1 |  | P 00665 | Phosphorus, Total (as P) |  | 0.28 | 1.0 | mg/L | MB - Maximum
FL0021270 | Fort Myers South AWWTP | SD | DW | LEE | D-001 | 2013-08-31 | EFD-01 | 1 |  | P 00665 | Phosphorus, Total (as P) |  | 0.25 | 0.75 | mg/L | WA - Weekly Average
FL0021270 | Fort Myers South AWWTP | SD | DW | LEE | D-001 | 2013-08-31 | EFD-01 | Q |  | P 00665 | Phosphorus, Total (as P) |  | 18 | 50 | lb/day | MK - Monthly Average
FL0021270 | Fort Myers South AWWTP | SD | DW | LEE | D-001 | 8/31/2013 | EFD-01 | 1 |  | P 00300 | Oxygen, Dissolved (DO) |  | 5.3 | 4.0 | mg/L | MB - Maximum | E
FL0021270 | Fort Myers South AWWTP | SD | DW | LEE | D-001 | 2013-08-31 | EFD-01 | 1 |  | P 34306 | Chlorodibromomethane |  | 44.6 | 111.0 | mg/L | MB - Maximum
FL0021270 | Fort Myers South AWWTP | SD | DW | LEE | D-001 | 2013-08-31 | EFD-01 | 1 |  | P 32101 | Dichlorobromomethane |  | 24.8 | 52.2 | mg/L | MB - Maximum
FL0021270 | Fort Myers South AWWTP | SD | DW | LEE | D-001 | 2013-08-31 | CAL-01 | S |  | P 50050 | Flow |  | 7.83 | 12 | MGD | AB - Annual Average
FL0021270 | Fort Myers South AWWTP | SD | DW | LEE | D-001 | 2013-08-31 | CAL-01 | P |  | P 50050 | Flow |  | 10.69 | Report | MGD | MK - Monthly Average
FL0021270 | Fort Myers South AWWTP | SD | DW | LEE | D-001 | 2013-08-31 | CAL-01 | P |  | P 50050 | Flow |  | 9.66 | Report | MGD | QA - Quarterly Average
FL0021270 | Fort Myers South AWWTP | SD | DW | LEE | D-001 | 2013-08-31 | CAL-01 | P |  | P 00180 | Percent Capacity, (TMADF/Permitted Capacity) x 100 |  | 81 | Report | percent | MK - Monthly Average
FL0021270 | Fort Myers South AWWTP | SD | DW | LEE | D-001 | 2013-08-31 | INF-01 | R |  | P 80082 | BOD, Carbonaceous 5 day, 20C |  | 77 | Report | mg/L | MK - Monthly Average
FL0021270 | Fort Myers South AWWTP | SD | DW | LEE | D-001 | 2013-08-31 | INF-01 | R |  | P 00530 | Solids, Total Suspended |  | 121 | Report | mg/L | MK - Monthly Average
FL0021270 | Fort Myers South AWWTP | SD | DW | LEE | D-001 | 2013-08-31 | EFD-01 | P |  | P TRP3B | IC25 Statre 7day Chr Ceriodaphnia |  | DNP | 100 | percent | ME - Minimum
FL0021270 | Fort Myers South AWWTP | SD | DW | LEE | D-001 | 2013-08-31 | EFD-01 | Q |  | P TRP3B | IC25 Statre 7day Chr Ceriodaphnia |  | DNP | 100 | percent | ME - Minimum
FL0021270 | Fort Myers South AWWTP | SD | DW | LEE | D-001 | 2013-08-31 | EFD-01 | R |  | P TRP3B | IC25 Statre 7day Chr Ceriodaphnia |  | DNP | 100 | percent | ME - Minimum
FL0021270 | Fort Myers South AWWTP | SD | DW | LEE | D-001 | 2013-08-31 | EFD-01 | P |  | P TRP6C | IC25 Statre 7Day Chr Pimephales |  | DNP | 100 | percent | ME - Minimum
FL0021270 | Fort Myers South AWWTP | SD | DW | LEE | D-001 | 2013-08-31 | EFD-01 | Q |  | P TRP6C | IC25 Statre 7Day Chr Pimephales |  | DNP | 100 | percent | ME - Minimum
FL0021270 | Fort Myers South AWWTP | SD | DW | LEE | D-001 | 2013-08-31 | EFD-01 | R |  | P TRP6C | IC25 Statre 7Day Chr Pimephales |  | DNP | 100 | percent | ME - Minimum
FL0021270 | Fort Myers South AWWTP | SD | DW | LEE | RMP-Q | 2013-08-31 | RMP-1 | + |  | P B0007 | Biosolids Quantity (Transferred) |  | 72.51 | Report | dry tons | MP - Monthly Total
FL0021270 | Fort Myers South AWWTP | SD | DW | LEE | D-001 | 2013-07-31 | FLW-01 | 1 |  | P 50050 | Flow |  | 10.71 | 12.0 | MGD | MK - Monthly Average
FL0021270 | Fort Myers South AWWTP | SD | DW | LEE | D-001 | 2013-07-31 | EFD-01 | Y |  | P 80082 | BOD, Carbonaceous 5 day, 20C | < | 2 | 20.0 | mg/L | AB - Annual Average
FL0021270 | Fort Myers South AWWTP | SD | DW | LEE | D-001 | 2013-07-31 | EFD-01 | 1 |  | P 80082 | BOD, Carbonaceous 5 day, 20C | < | 2 | 40.0 | mg/L | WA - Weekly Average
FL0021270 | Fort Myers South AWWTP | SD | DW | LEE | D-001 | 2013-07-31 | EFD-01 | 1 |  | P 80082 | BOD, Carbonaceous 5 day, 20C | < | 2 | 60.0 | mg/L | MB - Maximum
FL0021270 | Fort Myers South AWWTP | SD | DW | LEE | D-001 | 2013-07-31 | EFD-01 | 1 |  | P 80082 | BOD, Carbonaceous 5 day, 20C | < | 2 | 25.0 | mg/L | MK - Monthly Average
FL0021270 | Fort Myers South AWWTP | SD | DW | LEE | D-001 | 2013-07-31 | EFD-01 | Q |  | P 80082 | BOD, Carbonaceous 5 day, 20C |  | 179 | 2504 | lb/day | MK - Monthly Average
FL0021270 | Fort Myers South AWWTP | SD | DW | LEE | D-001 | 2013-07-31 | EFD-01 | K |  | P 80091 | CBOD, % Removal, 5-day |  | 98 | 85 | percent | MJ - Monthly Average Minimum
FL0021270 | Fort Myers South AWWTP | SD | DW | LEE | D-001 | 2013-07-31 | EFD-01 | Y |  | P 00530 | Solids, Total Suspended |  | 2.9 | 20.0 | mg/L | AB - Annual Average
FL0021270 | Fort Myers South AWWTP | SD | DW | LEE | D-001 | 2013-07-31 | EFD-01 | 1 |  | P 00530 | Solids, Total Suspended |  | 7.4 | 60.0 | mg/L | MB - Maximum
FL0021270 | Fort Myers South AWWTP | SD | DW | LEE | D-001 | 2013-07-31 | EFD-01 | 1 |  | P 00530 | Solids, Total Suspended |  | 3.2 | 30.0 | mg/L | MK - Monthly Average
FL0021270 | Fort Myers South AWWTP | SD | DW | LEE | D-001 | 2013-07-31 | EFD-01 | 1 |  | P 00530 | Solids, Total Suspended |  | 4.8 | 45.0 | mg/L | WA - Weekly Average
FL0021270 | Fort Myers South AWWTP | SD | DW | LEE | D-001 | 2013-07-31 | EFD-01 | Q |  | P 00530 | Solids, Total Suspended |  | 303 | 3004 | lb/day | MK - Monthly Average
FL0021270 | Fort Myers South AWWTP | SD | DW | LEE | D-001 | 2013-07-31 | EFD-01 | K |  | P 81011 | Solids, Total Suspended, % Removal |  | 98 | 85 | percent | MJ - Monthly Average Minimum
FL0021270 | Fort Myers South AWWTP | SD | DW | LEE | D-001 | 2013-07-31 | EFA-01 | Y |  | P 74055 | Coliform, Fecal | < | 1.7 | 200 | #/100mL | AB - Annual Average
FL0021270 | Fort Myers South AWWTP | SD | DW | LEE | D-001 | 2013-07-31 | EFA-01 | A |  | P 74055 | Coliform, Fecal |  | 5 | 800 | #/100mL | MB - Maximum
FL0021270 | Fort Myers South AWWTP | SD | DW | LEE | D-001 | 2013-07-31 | EFA-01 | A |  | P 74055 | Coliform, Fecal | < | 2 | 200 | #/100mL | MM - Monthly Geometric Mean
FL0021270 | Fort Myers South AWWTP | SD | DW | LEE | D-001 | 2013-07-31 | EFA-01 | A |  | P 31639 | Enterococci | < | 2 | 35 | #/100mL | MM - Monthly Geometric Mean
FL0021270 | Fort Myers South AWWTP | SD | DW | LEE | D-001 | 2013-07-31 | EFA-01 | A |  | P 31639 | Enterococci |  | 4 | 104 | #/100mL | SA - Single Sample
FL0021270 | Fort Myers South AWWTP | SD | DW | LEE | D-001 | 2013-07-31 | EFA-01 | A |  | P 00400 | pH |  | 6.8 | 6.5 | s.u. | ME - Minimum
FL0021270 | Fort Myers South AWWTP | SD | DW | LEE | D-001 | 2013-07-31 | EFA-01 | A |  | P 00400 | pH |  | 7.5 | 8.5 | s.u. | MB - Maximum
FL0021270 | Fort Myers South AWWTP | SD | DW | LEE | D-001 | 2013-07-31 | EFA-01 | A |  | P 50060 | Chlorine, Total Residual |  | 1.3 | 0.5 | mg/L | ME - Minimum
FL0021270 | Fort Myers South AWWTP | SD | DW | LEE | D-001 | 2013-07-31 | EFD-01 | Q |  | P 50060 | Chlorine, Total Residual | < | 0.01 | 0.01 | mg/L | MB - Maximum
FL0021270 | Fort Myers South AWWTP | SD | DW | LEE | D-001 | 2013-07-31 | EFD-01 | Y |  | P 00600 | Nitrogen, Total |  | 1.41 | 3.0 | mg/L | AB - Annual Average
FL0021270 | Fort Myers South AWWTP | SD | DW | LEE | D-001 | 2013-07-31 | EFD-01 | 1 |  | P 00600 | Nitrogen, Total |  | 2.21 | 4.5 | mg/L | WA - Weekly Average
FL0021270 | Fort Myers South AWWTP | SD | DW | LEE | D-001 | 2013-07-31 | EFD-01 | 1 |  | P 00600 | Nitrogen, Total |  | 3 | 6.0 | mg/L | MB - Maximum
FL0021270 | Fort Myers South AWWTP | SD | DW | LEE | D-001 | 2013-07-31 | EFD-01 | 1 |  | P 00600 | Nitrogen, Total |  | 1.77 | 3.0 | mg/L | MK - Monthly Average
FL0021270 | Fort Myers South AWWTP | SD | DW | LEE | D-001 | 2013-07-31 | EFD-01 | Q |  | P 00600 | Nitrogen, Total |  | 157 | 300 | lb/day | MK - Monthly Average
FL0021270 | Fort Myers South AWWTP | SD | DW | LEE | D-001 | 2013-07-31 | EFD-01 | Y |  | P 00665 | Phosphorus, Total (as P) |  | 0.2 | 0.5 | mg/L | AB - Annual Average
FL0021270 | Fort Myers South AWWTP | SD | DW | LEE | D-001 | 2013-07-31 | EFD-01 | 1 |  | P 00665 | Phosphorus, Total (as P) |  | 0.12 | 0.5 | mg/L | MK - Monthly Average
FL0021270 | Fort Myers South AWWTP | SD | DW | LEE | D-001 | 2013-07-31 | EFD-01 | 1 |  | P 00665 | Phosphorus, Total (as P) |  | 0.26 | 1.0 | mg/L | MB - Maximum
FL0021270 | Fort Myers South AWWTP | SD | DW | LEE | D-001 | 2013-07-31 | EFD-01 | 1 |  | P 00665 | Phosphorus, Total (as P) |  | 0.02 | 0.75 | mg/L | WA - Weekly Average
FL0021270 | Fort Myers South AWWTP | SD | DW | LEE | D-001 | 2013-07-31 | EFD-01 | Q |  | P 00665 | Phosphorus, Total (as P) |  | 9 | 50 | lb/day | MK - Monthly Average
FL0021270 | Fort Myers South AWWTP | SD | DW | LEE | D-001 | 7/31/2013 | EFD-01 | 1 |  | P 00300 | Oxygen, Dissolved (DO) |  | 5 | 4.0 | mg/L | MB - Maximum | E
FL0021270 | Fort Myers South AWWTP | SD | DW | LEE | D-001 | 2013-07-31 | EFD-01 | 1 |  | P 34306 | Chlorodibromomethane |  | 19 | 111.0 | mg/L | MB - Maximum
FL0021270 | Fort Myers South AWWTP | SD | DW | LEE | D-001 | 2013-07-31 | EFD-01 | 1 |  | P 32101 | Dichlorobromomethane |  | 27.7 | 52.2 | mg/L | MB - Maximum
FL0021270 | Fort Myers South AWWTP | SD | DW | LEE | D-001 | 2013-07-31 | CAL-01 | S |  | P 50050 | Flow |  | 7.75 | 12 | MGD | AB - Annual Average
FL0021270 | Fort Myers South AWWTP | SD | DW | LEE | D-001 | 2013-07-31 | CAL-01 | P |  | P 50050 | Flow |  | 10.71 | Report | MGD | MK - Monthly Average
FL0021270 | Fort Myers South AWWTP | SD | DW | LEE | D-001 | 2013-07-31 | CAL-01 | P |  | P 50050 | Flow |  | 8.3 | Report | MGD | QA - Quarterly Average
FL0021270 | Fort Myers South AWWTP | SD | DW | LEE | D-001 | 2013-07-31 | CAL-01 | P |  | P 00180 | Percent Capacity, (TMADF/Permitted Capacity) x 100 |  | 69 | Report | percent | MK - Monthly Average
FL0021270 | Fort Myers South AWWTP | SD | DW | LEE | D-001 | 2013-07-31 | INF-01 | R |  | P 80082 | BOD, Carbonaceous 5 day, 20C |  | 89 | Report | mg/L | MK - Monthly Average
FL0021270 | Fort Myers South AWWTP | SD | DW | LEE | D-001 | 2013-07-31 | INF-01 | R |  | P 00530 | Solids, Total Suspended |  | 132 | Report | mg/L | MK - Monthly Average
FL0021270 | Fort Myers South AWWTP | SD | DW | LEE | D-001 | 2013-07-31 | EFD-01 | P |  | P TRP3B | IC25 Statre 7day Chr Ceriodaphnia |  | DNP | 100 | percent | ME - Minimum
FL0021270 | Fort Myers South AWWTP | SD | DW | LEE | D-001 | 2013-07-31 | EFD-01 | Q |  | P TRP3B | IC25 Statre 7day Chr Ceriodaphnia |  | DNP | 100 | percent | ME - Minimum
FL0021270 | Fort Myers South AWWTP | SD | DW | LEE | D-001 | 2013-07-31 | EFD-01 | R |  | P TRP3B | IC25 Statre 7day Chr Ceriodaphnia |  | DNP | 100 | percent | ME - Minimum
FL0021270 | Fort Myers South AWWTP | SD | DW | LEE | D-001 | 2013-07-31 | EFD-01 | P |  | P TRP6C | IC25 Statre 7Day Chr Pimephales |  | DNP | 100 | percent | ME - Minimum
FL0021270 | Fort Myers South AWWTP | SD | DW | LEE | D-001 | 2013-07-31 | EFD-01 | Q |  | P TRP6C | IC25 Statre 7Day Chr Pimephales |  | DNP | 100 | percent | ME - Minimum
FL0021270 | Fort Myers South AWWTP | SD | DW | LEE | D-001 | 2013-07-31 | EFD-01 | R |  | P TRP6C | IC25 Statre 7Day Chr Pimephales |  | DNP | 100 | percent | ME - Minimum
FL0021270 | Fort Myers South AWWTP | SD | DW | LEE | RMP-Q | 2013-07-31 | RMP-1 | + |  | P B0007 | Biosolids Quantity (Transferred) |  | 66.37 | Report | dry tons | MP - Monthly Total
FL0021270 | Fort Myers South AWWTP | SD | DW | LEE | D-001 | 2013-06-30 | FLW-01 | 1 |  | P 50050 | Flow |  | 7.59 | 12.0 | MGD | MK - Monthly Average
FL0021270 | Fort Myers South AWWTP | SD | DW | LEE | D-001 | 2013-06-30 | EFD-01 | Y |  | P 80082 | BOD, Carbonaceous 5 day, 20C | < | 2 | 20.0 | mg/L | AB - Annual Average
FL0021270 | Fort Myers South AWWTP | SD | DW | LEE | D-001 | 2013-06-30 | EFD-01 | 1 |  | P 80082 | BOD, Carbonaceous 5 day, 20C | < | 2 | 25.0 | mg/L | MK - Monthly Average
FL0021270 | Fort Myers South AWWTP | SD | DW | LEE | D-001 | 2013-06-30 | EFD-01 | 1 |  | P 80082 | BOD, Carbonaceous 5 day, 20C | < | 2 | 40.0 | mg/L | WA - Weekly Average
FL0021270 | Fort Myers South AWWTP | SD | DW | LEE | D-001 | 2013-06-30 | EFD-01 | 1 |  | P 80082 | BOD, Carbonaceous 5 day, 20C | < | 2 | 60.0 | mg/L | MB - Maximum
FL0021270 | Fort Myers South AWWTP | SD | DW | LEE | D-001 | 2013-06-30 | EFD-01 | Q |  | P 80082 | BOD, Carbonaceous 5 day, 20C |  | 125 | 2504 | lb/day | MK - Monthly Average
FL0021270 | Fort Myers South AWWTP | SD | DW | LEE | D-001 | 2013-06-30 | EFD-01 | K |  | P 80091 | CBOD, % Removal, 5-day |  | 99 | 85 | percent | MJ - Monthly Average Minimum
FL0021270 | Fort Myers South AWWTP | SD | DW | LEE | D-001 | 2013-06-30 | EFD-01 | Y |  | P 00530 | Solids, Total Suspended |  | 3 | 20.0 | mg/L | AB - Annual Average
FL0021270 | Fort Myers South AWWTP | SD | DW | LEE | D-001 | 2013-06-30 | EFD-01 | 1 |  | P 00530 | Solids, Total Suspended |  | 2.5 | 30.0 | mg/L | MK - Monthly Average
FL0021270 | Fort Myers South AWWTP | SD | DW | LEE | D-001 | 2013-06-30 | EFD-01 | 1 |  | P 00530 | Solids, Total Suspended |  | 2.9 | 45.0 | mg/L | WA - Weekly Average
FL0021270 | Fort Myers South AWWTP | SD | DW | LEE | D-001 | 2013-06-30 | EFD-01 | 1 |  | P 00530 | Solids, Total Suspended |  | 4.4 | 60.0 | mg/L | MB - Maximum
FL0021270 | Fort Myers South AWWTP | SD | DW | LEE | D-001 | 2013-06-30 | EFD-01 | Q |  | P 00530 | Solids, Total Suspended |  | 160 | 3004 | lb/day | MK - Monthly Average
FL0021270 | Fort Myers South AWWTP | SD | DW | LEE | D-001 | 2013-06-30 | EFD-01 | K |  | P 81011 | Solids, Total Suspended, % Removal |  | 98 | 85 | percent | MJ - Monthly Average Minimum
FL0021270 | Fort Myers South AWWTP | SD | DW | LEE | D-001 | 2013-06-30 | EFA-01 | Y |  | P 74055 | Coliform, Fecal | < | 1.7 | 200 | #/100mL | AB - Annual Average
FL0021270 | Fort Myers South AWWTP | SD | DW | LEE | D-001 | 2013-06-30 | EFA-01 | A |  | P 74055 | Coliform, Fecal | < | 1 | 200 | #/100mL | MM - Monthly Geometric Mean
FL0021270 | Fort Myers South AWWTP | SD | DW | LEE | D-001 | 2013-06-30 | EFA-01 | A |  | P 74055 | Coliform, Fecal | < | 1 | 800 | #/100mL | MB - Maximum
FL0021270 | Fort Myers South AWWTP | SD | DW | LEE | D-001 | 2013-06-30 | EFA-01 | A |  | P 31639 | Enterococci |  | 1 | 104 | #/100mL | SA - Single Sample
FL0021270 | Fort Myers South AWWTP | SD | DW | LEE | D-001 | 2013-06-30 | EFA-01 | A |  | P 31639 | Enterococci | < | 1 | 35 | #/100mL | MM - Monthly Geometric Mean
FL0021270 | Fort Myers South AWWTP | SD | DW | LEE | D-001 | 2013-06-30 | EFA-01 | A |  | P 00400 | pH |  | 6.6 | 6.5 | s.u. | ME - Minimum
FL0021270 | Fort Myers South AWWTP | SD | DW | LEE | D-001 | 2013-06-30 | EFA-01 | A |  | P 00400 | pH |  | 7.5 | 8.5 | s.u. | MB - Maximum
FL0021270 | Fort Myers South AWWTP | SD | DW | LEE | D-001 | 2013-06-30 | EFA-01 | A |  | P 50060 | Chlorine, Total Residual |  | 1 | 0.5 | mg/L | ME - Minimum
FL0021270 | Fort Myers South AWWTP | SD | DW | LEE | D-001 | 2013-06-30 | EFD-01 | Q |  | P 50060 | Chlorine, Total Residual | < | 0.01 | 0.01 | mg/L | MB - Maximum
FL0021270 | Fort Myers South AWWTP | SD | DW | LEE | D-001 | 2013-06-30 | EFD-01 | Y |  | P 00600 | Nitrogen, Total |  | 1.44 | 3.0 | mg/L | AB - Annual Average
FL0021270 | Fort Myers South AWWTP | SD | DW | LEE | D-001 | 2013-06-30 | EFD-01 | 1 |  | P 00600 | Nitrogen, Total |  | 2.88 | 6.0 | mg/L | MB - Maximum
FL0021270 | Fort Myers South AWWTP | SD | DW | LEE | D-001 | 2013-06-30 | EFD-01 | 1 |  | P 00600 | Nitrogen, Total |  | 1.51 | 3.0 | mg/L | MK - Monthly Average
FL0021270 | Fort Myers South AWWTP | SD | DW | LEE | D-001 | 2013-06-30 | EFD-01 | 1 |  | P 00600 | Nitrogen, Total |  | 1.83 | 4.5 | mg/L | WA - Weekly Average
FL0021270 | Fort Myers South AWWTP | SD | DW | LEE | D-001 | 2013-06-30 | EFD-01 | Q |  | P 00600 | Nitrogen, Total |  | 95 | 300 | lb/day | MK - Monthly Average
FL0021270 | Fort Myers South AWWTP | SD | DW | LEE | D-001 | 2013-06-30 | EFD-01 | Y |  | P 00665 | Phosphorus, Total (as P) |  | 0.21 | 0.5 | mg/L | AB - Annual Average
FL0021270 | Fort Myers South AWWTP | SD | DW | LEE | D-001 | 2013-06-30 | EFD-01 | 1 |  | P 00665 | Phosphorus, Total (as P) |  | 0.21 | 0.5 | mg/L | MK - Monthly Average
FL0021270 | Fort Myers South AWWTP | SD | DW | LEE | D-001 | 2013-06-30 | EFD-01 | 1 |  | P 00665 | Phosphorus, Total (as P) |  | 0.38 | 1.0 | mg/L | MB - Maximum
FL0021270 | Fort Myers South AWWTP | SD | DW | LEE | D-001 | 2013-06-30 | EFD-01 | 1 |  | P 00665 | Phosphorus, Total (as P) |  | 0.26 | 0.75 | mg/L | WA - Weekly Average
FL0021270 | Fort Myers South AWWTP | SD | DW | LEE | D-001 | 2013-06-30 | EFD-01 | Q |  | P 00665 | Phosphorus, Total (as P) |  | 13 | 50 | lb/day | MK - Monthly Average
FL0021270 | Fort Myers South AWWTP | SD | DW | LEE | D-001 | 6/30/2013 | EFD-01 | 1 |  | P 00300 | Oxygen, Dissolved (DO) |  | 5.5 | 4.0 | mg/L | MB - Maximum | E
FL0021270 | Fort Myers South AWWTP | SD | DW | LEE | D-001 | 2013-06-30 | EFD-01 | 1 |  | P 34306 | Chlorodibromomethane |  | 32.1 | 111.0 | mg/L | MB - Maximum
FL0021270 | Fort Myers South AWWTP | SD | DW | LEE | D-001 | 2013-06-30 | EFD-01 | 1 |  | P 32101 | Dichlorobromomethane |  | 27.2 | 52.2 | mg/L | MB - Maximum
FL0021270 | Fort Myers South AWWTP | SD | DW | LEE | D-001 | 2013-06-30 | CAL-01 | S |  | P 50050 | Flow |  | 7.66 | 12 | MGD | AB - Annual Average
FL0021270 | Fort Myers South AWWTP | SD | DW | LEE | D-001 | 2013-06-30 | CAL-01 | P |  | P 50050 | Flow |  | 7.59 | Report | MGD | MK - Monthly Average
FL0021270 | Fort Myers South AWWTP | SD | DW | LEE | D-001 | 2013-06-30 | CAL-01 | P |  | P 50050 | Flow |  | 7.56 | Report | MGD | QA - Quarterly Average
FL0021270 | Fort Myers South AWWTP | SD | DW | LEE | D-001 | 2013-06-30 | CAL-01 | P |  | P 00180 | Percent Capacity, (TMADF/Permitted Capacity) x 100 |  | 63 | Report | percent | MK - Monthly Average
FL0021270 | Fort Myers South AWWTP | SD | DW | LEE | D-001 | 2013-06-30 | INF-01 | R |  | P 80082 | BOD, Carbonaceous 5 day, 20C |  | 139 | Report | mg/L | MK - Monthly Average
FL0021270 | Fort Myers South AWWTP | SD | DW | LEE | D-001 | 2013-06-30 | INF-01 | R |  | P 00530 | Solids, Total Suspended |  | 149 | Report | mg/L | MK - Monthly Average
FL0021270 | Fort Myers South AWWTP | SD | DW | LEE | D-001 | 2013-06-30 | EFD-01 | P |  | P TRP3B | IC25 Statre 7day Chr Ceriodaphnia | > | 100 | 100 | percent | ME - Minimum
FL0021270 | Fort Myers South AWWTP | SD | DW | LEE | D-001 | 2013-06-30 | EFD-01 | Q |  | P TRP3B | IC25 Statre 7day Chr Ceriodaphnia |  | MNR | 100 | percent | ME - Minimum
FL0021270 | Fort Myers South AWWTP | SD | DW | LEE | D-001 | 2013-06-30 | EFD-01 | R |  | P TRP3B | IC25 Statre 7day Chr Ceriodaphnia |  | MNR | 100 | percent | ME - Minimum
FL0021270 | Fort Myers South AWWTP | SD | DW | LEE | D-001 | 2013-06-30 | EFD-01 | P |  | P TRP6C | IC25 Statre 7Day Chr Pimephales | > | 100 | 100 | percent | ME - Minimum
FL0021270 | Fort Myers South AWWTP | SD | DW | LEE | D-001 | 2013-06-30 | EFD-01 | Q |  | P TRP6C | IC25 Statre 7Day Chr Pimephales |  | MNR | 100 | percent | ME - Minimum
FL0021270 | Fort Myers South AWWTP | SD | DW | LEE | D-001 | 2013-06-30 | EFD-01 | R |  | P TRP6C | IC25 Statre 7Day Chr Pimephales |  | MNR | 100 | percent | ME - Minimum
FL0021270 | Fort Myers South AWWTP | SD | DW | LEE | RMP-Q | 2013-06-30 | RMP-1 | + |  | P B0007 | Biosolids Quantity (Transferred) |  | 52.51 | Report | dry tons | MP - Monthly Total
FL0021270 | Fort Myers South AWWTP | SD | DW | LEE | D-001 | 2013-06-30 | EFD-01 | 1 |  | P 00720 | Cyanide, Total (as CN) |  | 0 | 1.0 | ug/L | MB - Maximum
FL0021270 | Fort Myers South AWWTP | SD | DW | LEE | D-001 | 2013-06-30 | EFD-01 | 1 |  | P 00980 | Iron, Total Recoverable |  | 110 | Report | mg/L | MB - Maximum
FL0021270 | Fort Myers South AWWTP | SD | DW | LEE | D-001 | 2013-05-31 | FLW-01 | 1 |  | P 50050 | Flow |  | 6.61 | 12.0 | MGD | MK - Monthly Average
FL0021270 | Fort Myers South AWWTP | SD | DW | LEE | D-001 | 2013-05-31 | EFD-01 | Y |  | P 80082 | BOD, Carbonaceous 5 day, 20C | < | 2 | 20.0 | mg/L | AB - Annual Average
FL0021270 | Fort Myers South AWWTP | SD | DW | LEE | D-001 | 2013-05-31 | EFD-01 | 1 |  | P 80082 | BOD, Carbonaceous 5 day, 20C | < | 2 | 40.0 | mg/L | WA - Weekly Average
FL0021270 | Fort Myers South AWWTP | SD | DW | LEE | D-001 | 2013-05-31 | EFD-01 | 1 |  | P 80082 | BOD, Carbonaceous 5 day, 20C | < | 2 | 25.0 | mg/L | MK - Monthly Average
FL0021270 | Fort Myers South AWWTP | SD | DW | LEE | D-001 | 2013-05-31 | EFD-01 | 1 |  | P 80082 | BOD, Carbonaceous 5 day, 20C | < | 2 | 60.0 | mg/L | MB - Maximum
FL0021270 | Fort Myers South AWWTP | SD | DW | LEE | D-001 | 2013-05-31 | EFD-01 | Q |  | P 80082 | BOD, Carbonaceous 5 day, 20C |  | 111 | 2504 | lb/day | MK - Monthly Average
FL0021270 | Fort Myers South AWWTP | SD | DW | LEE | D-001 | 2013-05-31 | EFD-01 | K |  | P 80091 | CBOD, % Removal, 5-day |  | 99 | 85 | percent | MJ - Monthly Average Minimum
FL0021270 | Fort Myers South AWWTP | SD | DW | LEE | D-001 | 2013-05-31 | EFD-01 | Y |  | P 00530 | Solids, Total Suspended |  | 3.1 | 20.0 | mg/L | AB - Annual Average
FL0021270 | Fort Myers South AWWTP | SD | DW | LEE | D-001 | 2013-05-31 | EFD-01 | 1 |  | P 00530 | Solids, Total Suspended |  | 2.4 | 30.0 | mg/L | MK - Monthly Average
FL0021270 | Fort Myers South AWWTP | SD | DW | LEE | D-001 | 2013-05-31 | EFD-01 | 1 |  | P 00530 | Solids, Total Suspended |  | 3.2 | 60.0 | mg/L | MB - Maximum
FL0021270 | Fort Myers South AWWTP | SD | DW | LEE | D-001 | 2013-05-31 | EFD-01 | 1 |  | P 00530 | Solids, Total Suspended |  | 2.6 | 45.0 | mg/L | WA - Weekly Average
FL0021270 | Fort Myers South AWWTP | SD | DW | LEE | D-001 | 2013-05-31 | EFD-01 | Q |  | P 00530 | Solids, Total Suspended |  | 131 | 3004 | lb/day | MK - Monthly Average
FL0021270 | Fort Myers South AWWTP | SD | DW | LEE | D-001 | 2013-05-31 | EFD-01 | K |  | P 81011 | Solids, Total Suspended, % Removal |  | 99 | 85 | percent | MJ - Monthly Average Minimum
FL0021270 | Fort Myers South AWWTP | SD | DW | LEE | D-001 | 2013-05-31 | EFA-01 | Y |  | P 74055 | Coliform, Fecal | < | 1.7 | 200 | #/100mL | AB - Annual Average
FL0021270 | Fort Myers South AWWTP | SD | DW | LEE | D-001 | 2013-05-31 | EFA-01 | A |  | P 74055 | Coliform, Fecal | < | 2 | 200 | #/100mL | MM - Monthly Geometric Mean
FL0021270 | Fort Myers South AWWTP | SD | DW | LEE | D-001 | 2013-05-31 | EFA-01 | A |  | P 74055 | Coliform, Fecal |  | 6 | 800 | #/100mL | MB - Maximum
FL0021270 | Fort Myers South AWWTP | SD | DW | LEE | D-001 | 2013-05-31 | EFA-01 | A |  | P 31639 | Enterococci |  | 3 | 104 | #/100mL | SA - Single Sample
FL0021270 | Fort Myers South AWWTP | SD | DW | LEE | D-001 | 2013-05-31 | EFA-01 | A |  | P 31639 | Enterococci | < | 2 | 35 | #/100mL | MM - Monthly Geometric Mean
FL0021270 | Fort Myers South AWWTP | SD | DW | LEE | D-001 | 2013-05-31 | EFA-01 | A |  | P 00400 | pH |  | 6.8 | 6.5 | s.u. | ME - Minimum
FL0021270 | Fort Myers South AWWTP | SD | DW | LEE | D-001 | 2013-05-31 | EFA-01 | A |  | P 00400 | pH |  | 7.6 | 8.5 | s.u. | MB - Maximum
FL0021270 | Fort Myers South AWWTP | SD | DW | LEE | D-001 | 2013-05-31 | EFA-01 | A |  | P 50060 | Chlorine, Total Residual |  | 0.6 | 0.5 | mg/L | ME - Minimum
FL0021270 | Fort Myers South AWWTP | SD | DW | LEE | D-001 | 2013-05-31 | EFD-01 | Q |  | P 50060 | Chlorine, Total Residual | < | 0.01 | 0.01 | mg/L | MB - Maximum
FL0021270 | Fort Myers South AWWTP | SD | DW | LEE | D-001 | 2013-05-31 | EFD-01 | Y |  | P 00600 | Nitrogen, Total |  | 1.46 | 3.0 | mg/L | AB - Annual Average
FL0021270 | Fort Myers South AWWTP | SD | DW | LEE | D-001 | 2013-05-31 | EFD-01 | 1 |  | P 00600 | Nitrogen, Total |  | 1.59 | 4.5 | mg/L | WA - Weekly Average
FL0021270 | Fort Myers South AWWTP | SD | DW | LEE | D-001 | 2013-05-31 | EFD-01 | 1 |  | P 00600 | Nitrogen, Total |  | 1.49 | 3.0 | mg/L | MK - Monthly Average
FL0021270 | Fort Myers South AWWTP | SD | DW | LEE | D-001 | 2013-05-31 | EFD-01 | 1 |  | P 00600 | Nitrogen, Total |  | 2.18 | 6.0 | mg/L | MB - Maximum
FL0021270 | Fort Myers South AWWTP | SD | DW | LEE | D-001 | 2013-05-31 | EFD-01 | Q |  | P 00600 | Nitrogen, Total |  | 82 | 300 | lb/day | MK - Monthly Average
FL0021270 | Fort Myers South AWWTP | SD | DW | LEE | D-001 | 2013-05-31 | EFD-01 | Y |  | P 00665 | Phosphorus, Total (as P) |  | 0.2 | 0.5 | mg/L | AB - Annual Average
FL0021270 | Fort Myers South AWWTP | SD | DW | LEE | D-001 | 2013-05-31 | EFD-01 | 1 |  | P 00665 | Phosphorus, Total (as P) |  | 0.3 | 0.5 | mg/L | MK - Monthly Average
FL0021270 | Fort Myers South AWWTP | SD | DW | LEE | D-001 | 2013-05-31 | EFD-01 | 1 |  | P 00665 | Phosphorus, Total (as P) |  | 0.41 | 0.75 | mg/L | WA - Weekly Average
FL0021270 | Fort Myers South AWWTP | SD | DW | LEE | D-001 | 2013-05-31 | EFD-01 | 1 |  | P 00665 | Phosphorus, Total (as P) |  | 0.96 | 1.0 | mg/L | MB - Maximum
FL0021270 | Fort Myers South AWWTP | SD | DW | LEE | D-001 | 2013-05-31 | EFD-01 | Q |  | P 00665 | Phosphorus, Total (as P) |  | 16 | 50 | lb/day | MK - Monthly Average
FL0021270 | Fort Myers South AWWTP | SD | DW | LEE | D-001 | 5/31/2013 | EFD-01 | 1 |  | P 00300 | Oxygen, Dissolved (DO) |  | 6.1 | 4.0 | mg/L | MB - Maximum | E
FL0021270 | Fort Myers South AWWTP | SD | DW | LEE | D-001 | 2013-05-31 | EFD-01 | 1 |  | P 34306 | Chlorodibromomethane |  | 36 | 111.0 | mg/L | MB - Maximum
FL0021270 | Fort Myers South AWWTP | SD | DW | LEE | D-001 | 2013-05-31 | EFD-01 | 1 |  | P 32101 | Dichlorobromomethane |  | 32.9 | 52.2 | mg/L | MB - Maximum
FL0021270 | Fort Myers South AWWTP | SD | DW | LEE | D-001 | 2013-05-31 | CAL-01 | S |  | P 50050 | Flow |  | 7.62 | 12 | MGD | AB - Annual Average
FL0021270 | Fort Myers South AWWTP | SD | DW | LEE | D-001 | 2013-05-31 | CAL-01 | P |  | P 50050 | Flow |  | 7.19 | Report | MGD | QA - Quarterly Average
FL0021270 | Fort Myers South AWWTP | SD | DW | LEE | D-001 | 2013-05-31 | CAL-01 | P |  | P 50050 | Flow |  | 6.61 | Report | MGD | MK - Monthly Average
FL0021270 | Fort Myers South AWWTP | SD | DW | LEE | D-001 | 2013-05-31 | CAL-01 | P |  | P 00180 | Percent Capacity, (TMADF/Permitted Capacity) x 100 |  | 60 | Report | percent | MK - Monthly Average
FL0021270 | Fort Myers South AWWTP | SD | DW | LEE | D-001 | 2013-05-31 | INF-01 | R |  | P 80082 | BOD, Carbonaceous 5 day, 20C |  | 149 | Report | mg/L | MK - Monthly Average
FL0021270 | Fort Myers South AWWTP | SD | DW | LEE | D-001 | 2013-05-31 | INF-01 | R |  | P 00530 | Solids, Total Suspended |  | 167 | Report | mg/L | MK - Monthly Average
FL0021270 | Fort Myers South AWWTP | SD | DW | LEE | D-001 | 2013-05-31 | EFD-01 | P |  | P TRP3B | IC25 Statre 7day Chr Ceriodaphnia |  | dnp | 100 | percent | ME - Minimum
FL0021270 | Fort Myers South AWWTP | SD | DW | LEE | D-001 | 2013-05-31 | EFD-01 | Q |  | P TRP3B | IC25 Statre 7day Chr Ceriodaphnia |  | dnp | 100 | percent | ME - Minimum
FL0021270 | Fort Myers South AWWTP | SD | DW | LEE | D-001 | 2013-05-31 | EFD-01 | R |  | P TRP3B | IC25 Statre 7day Chr Ceriodaphnia |  | dnp | 100 | percent | ME - Minimum
FL0021270 | Fort Myers South AWWTP | SD | DW | LEE | D-001 | 2013-05-31 | EFD-01 | P |  | P TRP6C | IC25 Statre 7Day Chr Pimephales |  | dnp | 100 | percent | ME - Minimum
FL0021270 | Fort Myers South AWWTP | SD | DW | LEE | D-001 | 2013-05-31 | EFD-01 | Q |  | P TRP6C | IC25 Statre 7Day Chr Pimephales |  | dnp | 100 | percent | ME - Minimum
FL0021270 | Fort Myers South AWWTP | SD | DW | LEE | D-001 | 2013-05-31 | EFD-01 | R |  | P TRP6C | IC25 Statre 7Day Chr Pimephales |  | dnp | 100 | percent | ME - Minimum
FL0021270 | Fort Myers South AWWTP | SD | DW | LEE | RMP-Q | 2013-05-31 | RMP-1 | + |  | P B0007 | Biosolids Quantity (Transferred) |  | 78.1 | Report | dry tons | MP - Monthly Total
FL0021270 | Fort Myers South AWWTP | SD | DW | LEE | D-001 | 2013-04-30 | FLW-01 | 1 |  | P 50050 | Flow |  | 6.69 | 12.0 | MGD | MK - Monthly Average
FL0021270 | Fort Myers South AWWTP | SD | DW | LEE | D-001 | 2013-04-30 | EFD-01 | Y |  | P 80082 | BOD, Carbonaceous 5 day, 20C | < | 2 | 20.0 | mg/L | AB - Annual Average
FL0021270 | Fort Myers South AWWTP | SD | DW | LEE | D-001 | 2013-04-30 | EFD-01 | 1 |  | P 80082 | BOD, Carbonaceous 5 day, 20C | < | 2 | 60.0 | mg/L | MB - Maximum
FL0021270 | Fort Myers South AWWTP | SD | DW | LEE | D-001 | 2013-04-30 | EFD-01 | 1 |  | P 80082 | BOD, Carbonaceous 5 day, 20C | < | 2 | 40.0 | mg/L | WA - Weekly Average
FL0021270 | Fort Myers South AWWTP | SD | DW | LEE | D-001 | 2013-04-30 | EFD-01 | 1 |  | P 80082 | BOD, Carbonaceous 5 day, 20C | < | 2 | 25.0 | mg/L | MK - Monthly Average
FL0021270 | Fort Myers South AWWTP | SD | DW | LEE | D-001 | 2013-04-30 | EFD-01 | Q |  | P 80082 | BOD, Carbonaceous 5 day, 20C |  | 111 | 2504 | lb/day | MK - Monthly Average
FL0021270 | Fort Myers South AWWTP | SD | DW | LEE | D-001 | 2013-04-30 | EFD-01 | K |  | P 80091 | CBOD, % Removal, 5-day |  | 99 | 85 | percent | MJ - Monthly Average Minimum
FL0021270 | Fort Myers South AWWTP | SD | DW | LEE | D-001 | 2013-04-30 | EFD-01 | Y |  | P 00530 | Solids, Total Suspended |  | 3.2 | 20.0 | mg/L | AB - Annual Average
FL0021270 | Fort Myers South AWWTP | SD | DW | LEE | D-001 | 2013-04-30 | EFD-01 | 1 |  | P 00530 | Solids, Total Suspended |  | 2.3 | 45.0 | mg/L | WA - Weekly Average
FL0021270 | Fort Myers South AWWTP | SD | DW | LEE | D-001 | 2013-04-30 | EFD-01 | 1 |  | P 00530 | Solids, Total Suspended |  | 2 | 30.0 | mg/L | MK - Monthly Average
FL0021270 | Fort Myers South AWWTP | SD | DW | LEE | D-001 | 2013-04-30 | EFD-01 | 1 |  | P 00530 | Solids, Total Suspended |  | 3 | 60.0 | mg/L | MB - Maximum
FL0021270 | Fort Myers South AWWTP | SD | DW | LEE | D-001 | 2013-04-30 | EFD-01 | Q |  | P 00530 | Solids, Total Suspended |  | 110 | 3004 | lb/day | MK - Monthly Average
FL0021270 | Fort Myers South AWWTP | SD | DW | LEE | D-001 | 2013-04-30 | EFD-01 | K |  | P 81011 | Solids, Total Suspended, % Removal |  | 99 | 85 | percent | MJ - Monthly Average Minimum
FL0021270 | Fort Myers South AWWTP | SD | DW | LEE | D-001 | 2013-04-30 | EFA-01 | Y |  | P 74055 | Coliform, Fecal | < | 1.7 | 200 | #/100mL | AB - Annual Average
FL0021270 | Fort Myers South AWWTP | SD | DW | LEE | D-001 | 2013-04-30 | EFA-01 | A |  | P 74055 | Coliform, Fecal | < | 1 | 800 | #/100mL | MB - Maximum
FL0021270 | Fort Myers South AWWTP | SD | DW | LEE | D-001 | 2013-04-30 | EFA-01 | A |  | P 74055 | Coliform, Fecal | < | 1 | 200 | #/100mL | MM - Monthly Geometric Mean
FL0021270 | Fort Myers South AWWTP | SD | DW | LEE | D-001 | 2013-04-30 | EFA-01 | A |  | P 31639 | Enterococci |  | 80 | 104 | #/100mL | SA - Single Sample
FL0021270 | Fort Myers South AWWTP | SD | DW | LEE | D-001 | 2013-04-30 | EFA-01 | A |  | P 31639 | Enterococci | < | 3 | 35 | #/100mL | MM - Monthly Geometric Mean
FL0021270 | Fort Myers South AWWTP | SD | DW | LEE | D-001 | 2013-04-30 | EFA-01 | A |  | P 00400 | pH |  | 7.4 | 8.5 | s.u. | MB - Maximum
FL0021270 | Fort Myers South AWWTP | SD | DW | LEE | D-001 | 2013-04-30 | EFA-01 | A |  | P 00400 | pH |  | 6.7 | 6.5 | s.u. | ME - Minimum
FL0021270 | Fort Myers South AWWTP | SD | DW | LEE | D-001 | 2013-04-30 | EFA-01 | A |  | P 50060 | Chlorine, Total Residual |  | 1.3 | 0.5 | mg/L | ME - Minimum
FL0021270 | Fort Myers South AWWTP | SD | DW | LEE | D-001 | 2013-04-30 | EFD-01 | Q |  | P 50060 | Chlorine, Total Residual | < | 0.01 | 0.01 | mg/L | MB - Maximum
FL0021270 | Fort Myers South AWWTP | SD | DW | LEE | D-001 | 2013-04-30 | EFD-01 | Y |  | P 00600 | Nitrogen, Total |  | 1.57 | 3.0 | mg/L | AB - Annual Average
FL0021270 | Fort Myers South AWWTP | SD | DW | LEE | D-001 | 2013-04-30 | EFD-01 | 1 |  | P 00600 | Nitrogen, Total |  | 1.85 | 4.5 | mg/L | WA - Weekly Average
FL0021270 | Fort Myers South AWWTP | SD | DW | LEE | D-001 | 2013-04-30 | EFD-01 | 1 |  | P 00600 | Nitrogen, Total |  | 3.5 | 6.0 | mg/L | MB - Maximum
FL0021270 | Fort Myers South AWWTP | SD | DW | LEE | D-001 | 2013-04-30 | EFD-01 | 1 |  | P 00600 | Nitrogen, Total |  | 1.36 | 3.0 | mg/L | MK - Monthly Average
FL0021270 | Fort Myers South AWWTP | SD | DW | LEE | D-001 | 2013-04-30 | EFD-01 | Q |  | P 00600 | Nitrogen, Total |  | 76 | 300 | lb/day | MK - Monthly Average
FL0021270 | Fort Myers South AWWTP | SD | DW | LEE | D-001 | 2013-04-30 | EFD-01 | Y |  | P 00665 | Phosphorus, Total (as P) |  | 0.19 | 0.5 | mg/L | AB - Annual Average
FL0021270 | Fort Myers South AWWTP | SD | DW | LEE | D-001 | 2013-04-30 | EFD-01 | 1 |  | P 00665 | Phosphorus, Total (as P) |  | 0.42 | 0.75 | mg/L | WA - Weekly Average
FL0021270 | Fort Myers South AWWTP | SD | DW | LEE | D-001 | 2013-04-30 | EFD-01 | 1 |  | P 00665 | Phosphorus, Total (as P) |  | 0.28 | 0.5 | mg/L | MK - Monthly Average
FL0021270 | Fort Myers South AWWTP | SD | DW | LEE | D-001 | 2013-04-30 | EFD-01 | 1 |  | P 00665 | Phosphorus, Total (as P) |  | 0.61 | 1.0 | mg/L | MB - Maximum
FL0021270 | Fort Myers South AWWTP | SD | DW | LEE | D-001 | 2013-04-30 | EFD-01 | Q |  | P 00665 | Phosphorus, Total (as P) |  | 15 | 50 | lb/day | MK - Monthly Average
FL0021270 | Fort Myers South AWWTP | SD | DW | LEE | D-001 | 4/30/2013 | EFD-01 | 1 |  | P 00300 | Oxygen, Dissolved (DO) |  | 6 | 4.0 | mg/L | MB - Maximum | E
FL0021270 | Fort Myers South AWWTP | SD | DW | LEE | D-001 | 2013-04-30 | EFD-01 | 1 |  | P 34306 | Chlorodibromomethane |  | 20.7 | 111.0 | mg/L | MB - Maximum
FL0021270 | Fort Myers South AWWTP | SD | DW | LEE | D-001 | 2013-04-30 | EFD-01 | 1 |  | P 32101 | Dichlorobromomethane |  | 27.8 | 52.2 | mg/L | MB - Maximum
FL0021270 | Fort Myers South AWWTP | SD | DW | LEE | D-001 | 2013-04-30 | CAL-01 | S |  | P 50050 | Flow |  | 7.62 | 12 | MGD | AB - Annual Average
FL0021270 | Fort Myers South AWWTP | SD | DW | LEE | D-001 | 2013-04-30 | CAL-01 | P |  | P 50050 | Flow |  | 6.69 | Report | MGD | MK - Monthly Average
FL0021270 | Fort Myers South AWWTP | SD | DW | LEE | D-001 | 2013-04-30 | CAL-01 | P |  | P 50050 | Flow |  | 7.31 | Report | MGD | QA - Quarterly Average
FL0021270 | Fort Myers South AWWTP | SD | DW | LEE | D-001 | 2013-04-30 | CAL-01 | P |  | P 00180 | Percent Capacity, (TMADF/Permitted Capacity) x 100 |  | 61 | Report | percent | MK - Monthly Average
FL0021270 | Fort Myers South AWWTP | SD | DW | LEE | D-001 | 2013-04-30 | INF-01 | R |  | P 80082 | BOD, Carbonaceous 5 day, 20C |  | 169 | Report | mg/L | MK - Monthly Average
FL0021270 | Fort Myers South AWWTP | SD | DW | LEE | D-001 | 2013-04-30 | INF-01 | R |  | P 00530 | Solids, Total Suspended |  | 202 | Report | mg/L | MK - Monthly Average
FL0021270 | Fort Myers South AWWTP | SD | DW | LEE | D-001 | 2013-04-30 | EFD-01 | P |  | P TRP3B | IC25 Statre 7day Chr Ceriodaphnia |  | DNP | 100 | percent | ME - Minimum
FL0021270 | Fort Myers South AWWTP | SD | DW | LEE | D-001 | 2013-04-30 | EFD-01 | Q |  | P TRP3B | IC25 Statre 7day Chr Ceriodaphnia |  | DNP | 100 | percent | ME - Minimum
FL0021270 | Fort Myers South AWWTP | SD | DW | LEE | D-001 | 2013-04-30 | EFD-01 | R |  | P TRP3B | IC25 Statre 7day Chr Ceriodaphnia |  | DNP | 100 | percent | ME - Minimum
FL0021270 | Fort Myers South AWWTP | SD | DW | LEE | D-001 | 2013-04-30 | EFD-01 | P |  | P TRP6C | IC25 Statre 7Day Chr Pimephales |  | DNP | 100 | percent | ME - Minimum
FL0021270 | Fort Myers South AWWTP | SD | DW | LEE | D-001 | 2013-04-30 | EFD-01 | Q |  | P TRP6C | IC25 Statre 7Day Chr Pimephales |  | DNP | 100 | percent | ME - Minimum
FL0021270 | Fort Myers South AWWTP | SD | DW | LEE | D-001 | 2013-04-30 | EFD-01 | R |  | P TRP6C | IC25 Statre 7Day Chr Pimephales |  | DNP | 100 | percent | ME - Minimum
FL0021270 | Fort Myers South AWWTP | SD | DW | LEE | RMP-Q | 2013-04-30 | RMP-01 | + |  | P B0007 | Biosolids Quantity (Transferred) |  | 70.17 |  | DRY TONS | MP - Monthly Total
FL0021270 | Fort Myers South AWWTP | SD | DW | LEE | D-001 | 2013-03-31 | FLW-01 | Y |  | P 50050 | Flow |  | dnp | 12 | MGD | AB - Annual Average
FL0021270 | Fort Myers South AWWTP | SD | DW | LEE | D-001 | 2013-03-31 | FLW-01 | 1 |  | P 50050 | Flow |  | 6.61 | 12.0 | MGD | MK - Monthly Average
FL0021270 | Fort Myers South AWWTP | SD | DW | LEE | D-001 | 2013-03-31 | EFD-01 | Y |  | P 80082 | BOD, Carbonaceous 5 day, 20C | < | 2 | 20.0 | mg/L | AB - Annual Average
FL0021270 | Fort Myers South AWWTP | SD | DW | LEE | D-001 | 2013-03-31 | EFD-01 | 1 |  | P 80082 | BOD, Carbonaceous 5 day, 20C |  | 2.5 | 60.0 | mg/L | MB - Maximum
FL0021270 | Fort Myers South AWWTP | SD | DW | LEE | D-001 | 2013-03-31 | EFD-01 | 1 |  | P 80082 | BOD, Carbonaceous 5 day, 20C |  | 2.1 | 40.0 | mg/L | WA - Weekly Average
FL0021270 | Fort Myers South AWWTP | SD | DW | LEE | D-001 | 2013-03-31 | EFD-01 | 1 |  | P 80082 | BOD, Carbonaceous 5 day, 20C | < | 2 | 25.0 | mg/L | MK - Monthly Average
FL0021270 | Fort Myers South AWWTP | SD | DW | LEE | D-001 | 2013-03-31 | EFD-01 | Q |  | P 80082 | BOD, Carbonaceous 5 day, 20C |  | 112 | 2504 | lb/day | MK - Monthly Average
FL0021270 | Fort Myers South AWWTP | SD | DW | LEE | D-001 | 2013-03-31 | EFD-01 | K |  | P 80091 | CBOD, % Removal, 5-day |  | 99 | 85 | percent | MJ - Monthly Average Minimum
FL0021270 | Fort Myers South AWWTP | SD | DW | LEE | D-001 | 2013-03-31 | EFD-01 | Y |  | P 00530 | Solids, Total Suspended |  | 3.2 | 20.0 | mg/L | AB - Annual Average
FL0021270 | Fort Myers South AWWTP | SD | DW | LEE | D-001 | 2013-03-31 | EFD-01 | 1 |  | P 00530 | Solids, Total Suspended |  | 2.8 | 45.0 | mg/L | WA - Weekly Average
FL0021270 | Fort Myers South AWWTP | SD | DW | LEE | D-001 | 2013-03-31 | EFD-01 | 1 |  | P 00530 | Solids, Total Suspended |  | 2.6 | 30.0 | mg/L | MK - Monthly Average
FL0021270 | Fort Myers South AWWTP | SD | DW | LEE | D-001 | 2013-03-31 | EFD-01 | 1 |  | P 00530 | Solids, Total Suspended |  | 4 | 60.0 | mg/L | MB - Maximum
FL0021270 | Fort Myers South AWWTP | SD | DW | LEE | D-001 | 2013-03-31 | EFD-01 | Q |  | P 00530 | Solids, Total Suspended |  | 144 | 3004 | lb/day | MK - Monthly Average
FL0021270 | Fort Myers South AWWTP | SD | DW | LEE | D-001 | 2013-03-31 | EFD-01 | K |  | P 81011 | Solids, Total Suspended, % Removal |  | 99 | 85 | percent | MJ - Monthly Average Minimum
FL0021270 | Fort Myers South AWWTP | SD | DW | LEE | D-001 | 2013-03-31 | EFA-01 | Y |  | P 74055 | Coliform, Fecal | < | 1.8 | 200 | #/100mL | AB - Annual Average
FL0021270 | Fort Myers South AWWTP | SD | DW | LEE | D-001 | 2013-03-31 | EFA-01 | A |  | P 74055 | Coliform, Fecal | < | 2 | 200 | #/100mL | MM - Monthly Geometric Mean
FL0021270 | Fort Myers South AWWTP | SD | DW | LEE | D-001 | 2013-03-31 | EFA-01 | A |  | P 74055 | Coliform, Fecal |  | 3 | 800 | #/100mL | MB - Maximum
FL0021270 | Fort Myers South AWWTP | SD | DW | LEE | D-001 | 2013-03-31 | EFA-01 | A |  | P 31639 | Enterococci | < | 3 | 35 | #/100mL | MM - Monthly Geometric Mean
FL0021270 | Fort Myers South AWWTP | SD | DW | LEE | D-001 | 2013-03-31 | EFA-01 | A |  | P 00400 | pH |  | 7.4 | 8.5 | s.u. | MB - Maximum
FL0021270 | Fort Myers South AWWTP | SD | DW | LEE | D-001 | 2013-03-31 | EFA-01 | A |  | P 00400 | pH |  | 6.8 | 6.5 | s.u. | ME - Minimum
FL0021270 | Fort Myers South AWWTP | SD | DW | LEE | D-001 | 2013-03-31 | EFA-01 | A |  | P 50060 | Chlorine, Total Residual |  | 0.9 | 0.5 | mg/L | ME - Minimum
FL0021270 | Fort Myers South AWWTP | SD | DW | LEE | D-001 | 2013-03-31 | EFD-01 | Q |  | P 50060 | Chlorine, Total Residual | < | 0.01 | 0.01 | mg/L | MB - Maximum
FL0021270 | Fort Myers South AWWTP | SD | DW | LEE | D-001 | 2013-03-31 | EFD-01 | Y |  | P 00600 | Nitrogen, Total |  | 1.64 | 3.0 | mg/L | AB - Annual Average
FL0021270 | Fort Myers South AWWTP | SD | DW | LEE | D-001 | 2013-03-31 | EFD-01 | 1 |  | P 00600 | Nitrogen, Total |  | 3.7 | 6.0 | mg/L | MB - Maximum
FL0021270 | Fort Myers South AWWTP | SD | DW | LEE | D-001 | 2013-03-31 | EFD-01 | 1 |  | P 00600 | Nitrogen, Total |  | 2.27 | 4.5 | mg/L | WA - Weekly Average
FL0021270 | Fort Myers South AWWTP | SD | DW | LEE | D-001 | 2013-03-31 | EFD-01 | 1 |  | P 00600 | Nitrogen, Total |  | 1.87 | 3.0 | mg/L | MK - Monthly Average
FL0021270 | Fort Myers South AWWTP | SD | DW | LEE | D-001 | 2013-03-31 | EFD-01 | Q |  | P 00600 | Nitrogen, Total |  | 103 | 300 | lb/day | MK - Monthly Average
FL0021270 | Fort Myers South AWWTP | SD | DW | LEE | D-001 | 2013-03-31 | EFD-01 | Y |  | P 00665 | Phosphorus, Total (as P) |  | 0.17 | 0.5 | mg/L | AB - Annual Average
FL0021270 | Fort Myers South AWWTP | SD | DW | LEE | D-001 | 2013-03-31 | EFD-01 | 1 |  | P 00665 | Phosphorus, Total (as P) |  | 0.22 | 0.5 | mg/L | MK - Monthly Average
FL0021270 | Fort Myers South AWWTP | SD | DW | LEE | D-001 | 2013-03-31 | EFD-01 | 1 |  | P 00665 | Phosphorus, Total (as P) |  | 0.25 | 0.75 | mg/L | WA - Weekly Average
FL0021270 | Fort Myers South AWWTP | SD | DW | LEE | D-001 | 2013-03-31 | EFD-01 | 1 |  | P 00665 | Phosphorus, Total (as P) |  | 0.34 | 1.0 | mg/L | MB - Maximum
FL0021270 | Fort Myers South AWWTP | SD | DW | LEE | D-001 | 2013-03-31 | EFD-01 | Q |  | P 00665 | Phosphorus, Total (as P) |  | 12 | 50 | lb/day | MK - Monthly Average
FL0021270 | Fort Myers South AWWTP | SD | DW | LEE | D-001 | 2013-03-31 | EFD-01 | 1 |  | P 34306 | Chlorodibromomethane |  | 16.2 | 111.0 | mg/L | MB - Maximum
FL0021270 | Fort Myers South AWWTP | SD | DW | LEE | D-001 | 2013-03-31 | EFD-01 | 1 |  | P 32101 | Dichlorobromomethane |  | 21 | 52.2 | mg/L | MB - Maximum
FL0021270 | Fort Myers South AWWTP | SD | DW | LEE | D-001 | 2013-03-31 | EFD-01 | 1 |  | P 00300 | Oxygen, Dissolved (DO) |  | dnp | 4.0 | mg/L | MB - Maximum
FL0021270 | Fort Myers South AWWTP | SD | DW | LEE | D-001 | 2013-03-31 | FLW-01 | Q |  | P 50050 | Flow |  | dnp | Report | MGD | QA - Quarterly Average
FL0021270 | Fort Myers South AWWTP | SD | DW | LEE | D-001 | 2013-03-31 | FLW-01 | Q |  | P 50050 | Flow |  | dnp | Report | MGD | MK - Monthly Average
FL0021270 | Fort Myers South AWWTP | SD | DW | LEE | D-001 | 2013-03-31 | CAL-01 | P |  | P 00180 | Percent Capacity, (TMADF/Permitted Capacity) x 100 |  | 61 | Report | percent | MK - Monthly Average
FL0021270 | Fort Myers South AWWTP | SD | DW | LEE | D-001 | 2013-03-31 | INF-01 | R |  | P 80082 | BOD, Carbonaceous 5 day, 20C |  | 185 | Report | mg/L | MK - Monthly Average
FL0021270 | Fort Myers South AWWTP | SD | DW | LEE | D-001 | 2013-03-31 | INF-01 | R |  | P 00530 | Solids, Total Suspended |  | 208 | Report | mg/L | MK - Monthly Average
FL0021270 | Fort Myers South AWWTP | SD | DW | LEE | D-001 | 2013-03-31 | EFD-01 | P |  | P TRP3B | IC25 Statre 7day Chr Ceriodaphnia |  | dnp | 100 | percent | ME - Minimum
FL0021270 | Fort Myers South AWWTP | SD | DW | LEE | D-001 | 2013-03-31 | EFD-01 | Q |  | P TRP3B | IC25 Statre 7day Chr Ceriodaphnia |  | dnp | 100 | percent | ME - Minimum
FL0021270 | Fort Myers South AWWTP | SD | DW | LEE | D-001 | 2013-03-31 | EFD-01 | R |  | P TRP3B | IC25 Statre 7day Chr Ceriodaphnia |  | dnp | 100 | percent | ME - Minimum
FL0021270 | Fort Myers South AWWTP | SD | DW | LEE | D-001 | 2013-03-31 | EFD-01 | P |  | P TRP6C | IC25 Statre 7Day Chr Pimephales |  | dnp | 100 | percent | ME - Minimum
FL0021270 | Fort Myers South AWWTP | SD | DW | LEE | D-001 | 2013-03-31 | EFD-01 | Q |  | P TRP6C | IC25 Statre 7Day Chr Pimephales |  | dnp | 100 | percent | ME - Minimum
FL0021270 | Fort Myers South AWWTP | SD | DW | LEE | D-001 | 2013-03-31 | EFD-01 | R |  | P TRP6C | IC25 Statre 7Day Chr Pimephales |  | dnp | 100 | percent | ME - Minimum
FL0021270 | Fort Myers South AWWTP | SD | DW | LEE | D-001 | 3/31/2013 | EFD-01 | 1 |  | P 00720 | Cyanide, Total (as CN) |  | 5.6 | 1.0 | ug/L | MB - Maximum | E
FL0021270 | Fort Myers South AWWTP | SD | DW | LEE | D-001 | 2013-03-31 | EFD-01 | 1 |  | P 00980 | Iron, Total Recoverable |  | 0.11 | Report | mg/L | MB - Maximum
FL0021270 | Fort Myers South AWWTP | SD | DW | LEE | D-001 | 2013-02-28 | FLW-01 | 1 |  | P 50050 | Flow |  | 6.93 | 12 | MGD | MK - Monthly Average
FL0021270 | Fort Myers South AWWTP | SD | DW | LEE | D-001 | 2013-02-28 | EFD-01 | Y |  | P 80082 | BOD, Carbonaceous 5 day, 20C | < | 2 | 20.0 | mg/L | AB - Annual Average
FL0021270 | Fort Myers South AWWTP | SD | DW | LEE | D-001 | 2013-02-28 | EFD-01 | 1 |  | P 80082 | BOD, Carbonaceous 5 day, 20C | < | 2 | 40.0 | mg/L | WA - Weekly Average
FL0021270 | Fort Myers South AWWTP | SD | DW | LEE | D-001 | 2013-02-28 | EFD-01 | 1 |  | P 80082 | BOD, Carbonaceous 5 day, 20C | < | 2 | 25.0 | mg/L | MK - Monthly Average
FL0021270 | Fort Myers South AWWTP | SD | DW | LEE | D-001 | 2013-02-28 | EFD-01 | 1 |  | P 80082 | BOD, Carbonaceous 5 day, 20C |  | 2.1 | 60.0 | mg/L | MB - Maximum
FL0021270 | Fort Myers South AWWTP | SD | DW | LEE | D-001 | 2013-02-28 | EFD-01 | Q |  | P 80082 | BOD, Carbonaceous 5 day, 20C |  | 116 | 2504 | lb/day | MK - Monthly Average
FL0021270 | Fort Myers South AWWTP | SD | DW | LEE | D-001 | 2013-02-28 | EFD-01 | K |  | P 80091 | CBOD, % Removal, 5-day |  | 99 | 85 | percent | MJ - Monthly Average Minimum
FL0021270 | Fort Myers South AWWTP | SD | DW | LEE | D-001 | 2013-02-28 | EFD-01 | Y |  | P 00530 | Solids, Total Suspended |  | 3.3 | 20.0 | mg/L | AB - Annual Average
FL0021270 | Fort Myers South AWWTP | SD | DW | LEE | D-001 | 2013-02-28 | EFD-01 | 1 |  | P 00530 | Solids, Total Suspended |  | 2.8 | 45.0 | mg/L | WA - Weekly Average
FL0021270 | Fort Myers South AWWTP | SD | DW | LEE | D-001 | 2013-02-28 | EFD-01 | 1 |  | P 00530 | Solids, Total Suspended |  | 4.2 | 60.0 | mg/L | MB - Maximum
FL0021270 | Fort Myers South AWWTP | SD | DW | LEE | D-001 | 2013-02-28 | EFD-01 | 1 |  | P 00530 | Solids, Total Suspended |  | 2.4 | 30.0 | mg/L | MK - Monthly Average
FL0021270 | Fort Myers South AWWTP | SD | DW | LEE | D-001 | 2013-02-28 | EFD-01 | Q |  | P 00530 | Solids, Total Suspended |  | 137 | 3004 | lb/day | MK - Monthly Average
FL0021270 | Fort Myers South AWWTP | SD | DW | LEE | D-001 | 2013-02-28 | EFD-01 | K |  | P 81011 | Solids, Total Suspended, % Removal |  | 99 | 85 | percent | MJ - Monthly Average Minimum
FL0021270 | Fort Myers South AWWTP | SD | DW | LEE | D-001 | 2013-02-28 | EFA-01 | Y |  | P 74055 | Coliform, Fecal | < | 1.8 | 200 | #/100mL | AB - Annual Average
FL0021270 | Fort Myers South AWWTP | SD | DW | LEE | D-001 | 2013-02-28 | EFA-01 | A |  | P 74055 | Coliform, Fecal |  | 3 | 800 | #/100mL | MB - Maximum
FL0021270 | Fort Myers South AWWTP | SD | DW | LEE | D-001 | 2013-02-28 | EFA-01 | A |  | P 74055 | Coliform, Fecal | < | 2 | 200 | #/100mL | MM - Monthly Geometric Mean
FL0021270 | Fort Myers South AWWTP | SD | DW | LEE | D-001 | 2013-02-28 | EFA-01 | A |  | P 31639 | Enterococci | < | 3 | 35 | #/100mL | MM - Monthly Geometric Mean
FL0021270 | Fort Myers South AWWTP | SD | DW | LEE | D-001 | 2013-02-28 | EFD-01 | A |  | P 00400 | pH |  | 6.8 | 6.5 | s.u. | ME - Minimum
FL0021270 | Fort Myers South AWWTP | SD | DW | LEE | D-001 | 2013-02-28 | EFD-01 | A |  | P 00400 | pH |  | 7.4 | 8.5 | s.u. | MB - Maximum
FL0021270 | Fort Myers South AWWTP | SD | DW | LEE | D-001 | 2013-02-28 | EFA-01 | A |  | P 50060 | Chlorine, Total Residual |  | 1 | 0.5 | mg/L | ME - Minimum
FL0021270 | Fort Myers South AWWTP | SD | DW | LEE | D-001 | 2013-02-28 | EFD-01 | Q |  | P 50060 | Chlorine, Total Residual | < | 0.01 | 0.01 | mg/L | MB - Maximum
FL0021270 | Fort Myers South AWWTP | SD | DW | LEE | D-001 | 2013-02-28 | EFD-01 | Y |  | P 00600 | Nitrogen, Total |  | 1.84 | 3.0 | mg/L | AB - Annual Average
FL0021270 | Fort Myers South AWWTP | SD | DW | LEE | D-001 | 2013-02-28 | EFD-01 | 1 |  | P 00600 | Nitrogen, Total |  | 1.28 | 3.0 | mg/L | MK - Monthly Average
FL0021270 | Fort Myers South AWWTP | SD | DW | LEE | D-001 | 2013-02-28 | EFD-01 | 1 |  | P 00600 | Nitrogen, Total |  | 1.57 | 4.5 | mg/L | WA - Weekly Average
FL0021270 | Fort Myers South AWWTP | SD | DW | LEE | D-001 | 2013-02-28 | EFD-01 | 1 |  | P 00600 | Nitrogen, Total |  | 2.23 | 6.0 | mg/L | MB - Maximum
FL0021270 | Fort Myers South AWWTP | SD | DW | LEE | D-001 | 2013-02-28 | EFD-01 | Q |  | P 00600 | Nitrogen, Total |  | 73 | 300 | lb/day | MK - Monthly Average
FL0021270 | Fort Myers South AWWTP | SD | DW | LEE | D-001 | 2013-02-28 | EFD-01 | Y |  | P 00665 | Phosphorus, Total (as P) |  | 0.16 | 0.5 | mg/L | AB - Annual Average
FL0021270 | Fort Myers South AWWTP | SD | DW | LEE | D-001 | 2013-02-28 | EFD-01 | 1 |  | P 00665 | Phosphorus, Total (as P) |  | 0.14 | 0.5 | mg/L | MK - Monthly Average
FL0021270 | Fort Myers South AWWTP | SD | DW | LEE | D-001 | 2013-02-28 | EFD-01 | 1 |  | P 00665 | Phosphorus, Total (as P) |  | 0.2 | 1.0 | mg/L | MB - Maximum
FL0021270 | Fort Myers South AWWTP | SD | DW | LEE | D-001 | 2013-02-28 | EFD-01 | 1 |  | P 00665 | Phosphorus, Total (as P) |  | 0.16 | 0.75 | mg/L | WA - Weekly Average
FL0021270 | Fort Myers South AWWTP | SD | DW | LEE | D-001 | 2013-02-28 | EFD-01 | Q |  | P 00665 | Phosphorus, Total (as P) |  | 8 | 50 | lb/day | MK - Monthly Average
FL0021270 | Fort Myers South AWWTP | SD | DW | LEE | D-001 | 2013-02-28 | EFD-01 | 1 |  | P 00300 | Oxygen, Dissolved (DO) |  | 6.4 | 4.0 | mg/L | ME - Minimum
FL0021270 | Fort Myers South AWWTP | SD | DW | LEE | D-001 | 2013-02-28 | EFD-01 | 1 |  | P 34306 | Chlorodibromomethane |  | 15.5 | 111.0 | ug/L | MB - Maximum
FL0021270 | Fort Myers South AWWTP | SD | DW | LEE | D-001 | 2013-02-28 | EFD-01 | 1 |  | P 32101 | Dichlorobromomethane |  | 21 | 52.2 | ug/L | MB - Maximum
FL0021270 | Fort Myers South AWWTP | SD | DW | LEE | D-001 | 2013-02-28 | CAL-01 | S |  | P 50050 | Flow |  | 7.65 | 12.0 | MGD | AB - Annual Average
FL0021270 | Fort Myers South AWWTP | SD | DW | LEE | D-001 | 2013-02-28 | CAL-01 | P |  | P 50050 | Flow |  | 6.93 | Report | MGD | MK - Monthly Average
FL0021270 | Fort Myers South AWWTP | SD | DW | LEE | D-001 | 2013-02-28 | CAL-01 | P |  | P 50050 | Flow |  | 7.39 | Report | MGD | QR - 3-Month Rolling Average
FL0021270 | Fort Myers South AWWTP | SD | DW | LEE | D-001 | 2013-02-28 | CAL-01 | P |  | P 00180 | Percent Capacity, (TMADF/Permitted Capacity) x 100 |  | 62 | Report | percent | MK - Monthly Average
FL0021270 | Fort Myers South AWWTP | SD | DW | LEE | D-001 | 2013-02-28 | INF-01 | R |  | P 80082 | BOD, Carbonaceous 5 day, 20C |  | 170 | Report | mg/L | MK - Monthly Average
FL0021270 | Fort Myers South AWWTP | SD | DW | LEE | D-001 | 2013-02-28 | INF-01 | R |  | P 00530 | Solids, Total Suspended |  | 200 | Report | mg/L | MK - Monthly Average
FL0021270 | Fort Myers South AWWTP | SD | DW | LEE | RMP-Q | 2013-02-28 | RMP-01 | + |  | P B0007 | Biosolids Quantity (Transferred) |  | 84.04 | Report | ton (d) | MP - Monthly Total
FL0021270 | Fort Myers South AWWTP | SD | DW | LEE | D-001 | 2013-01-31 | FLW-01 | 1 |  | P 50050 | Flow |  | 6.74 | 12 | MGD | MK - Monthly Average
FL0021270 | Fort Myers South AWWTP | SD | DW | LEE | D-001 | 2013-01-31 | EFD-01 | Y |  | P 80082 | BOD, Carbonaceous 5 day, 20C | < | 2 | 20.0 | mg/L | AB - Annual Average
FL0021270 | Fort Myers South AWWTP | SD | DW | LEE | D-001 | 2013-01-31 | EFD-01 | 1 |  | P 80082 | BOD, Carbonaceous 5 day, 20C | < | 2 | 25.0 | mg/L | MK - Monthly Average
FL0021270 | Fort Myers South AWWTP | SD | DW | LEE | D-001 | 2013-01-31 | EFD-01 | 1 |  | P 80082 | BOD, Carbonaceous 5 day, 20C | < | 2 | 60.0 | mg/L | MB - Maximum
FL0021270 | Fort Myers South AWWTP | SD | DW | LEE | D-001 | 2013-01-31 | EFD-01 | 1 |  | P 80082 | BOD, Carbonaceous 5 day, 20C | < | 2 | 40.0 | mg/L | WA - Weekly Average
FL0021270 | Fort Myers South AWWTP | SD | DW | LEE | D-001 | 2013-01-31 | EFD-01 | Q |  | P 80082 | BOD, Carbonaceous 5 day, 20C |  | 112 | 2504 | lb/day | MK - Monthly Average
FL0021270 | Fort Myers South AWWTP | SD | DW | LEE | D-001 | 2013-01-31 | EFD-01 | K |  | P 80091 | CBOD, % Removal, 5-day |  | 99 | 85 | percent | MJ - Monthly Average Minimum
FL0021270 | Fort Myers South AWWTP | SD | DW | LEE | D-001 | 2013-01-31 | EFD-01 | Y |  | P 00530 | Solids, Total Suspended |  | 3.4 | 20.0 | mg/L | AB - Annual Average
FL0021270 | Fort Myers South AWWTP | SD | DW | LEE | D-001 | 2013-01-31 | EFD-01 | 1 |  | P 00530 | Solids, Total Suspended |  | 5 | 60.0 | mg/L | MB - Maximum
FL0021270 | Fort Myers South AWWTP | SD | DW | LEE | D-001 | 2013-01-31 | EFD-01 | 1 |  | P 00530 | Solids, Total Suspended |  | 4 | 45.0 | mg/L | WA - Weekly Average
FL0021270 | Fort Myers South AWWTP | SD | DW | LEE | D-001 | 2013-01-31 | EFD-01 | 1 |  | P 00530 | Solids, Total Suspended |  | 3.3 | 30.0 | mg/L | MK - Monthly Average
FL0021270 | Fort Myers South AWWTP | SD | DW | LEE | D-001 | 2013-01-31 | EFD-01 | Q |  | P 00530 | Solids, Total Suspended |  | 187 | 3004 | lb/day | MK - Monthly Average
FL0021270 | Fort Myers South AWWTP | SD | DW | LEE | D-001 | 2013-01-31 | EFD-01 | K |  | P 81011 | Solids, Total Suspended, % Removal |  | 99 | 85 | percent | MJ - Monthly Average Minimum
FL0021270 | Fort Myers South AWWTP | SD | DW | LEE | D-001 | 2013-01-31 | EFA-01 | Y |  | P 74055 | Coliform, Fecal | < | 1.8 | 200 | #/100mL | AB - Annual Average
FL0021270 | Fort Myers South AWWTP | SD | DW | LEE | D-001 | 2013-01-31 | EFA-01 | A |  | P 74055 | Coliform, Fecal | < | 2 | 800 | #/100mL | MB - Maximum
FL0021270 | Fort Myers South AWWTP | SD | DW | LEE | D-001 | 2013-01-31 | EFA-01 | A |  | P 74055 | Coliform, Fecal | < | 2 | 200 | #/100mL | MM - Monthly Geometric Mean
FL0021270 | Fort Myers South AWWTP | SD | DW | LEE | D-001 | 2013-01-31 | EFA-01 | A |  | P 31639 | Enterococci | < | 3 | 35 | #/100mL | MM - Monthly Geometric Mean
FL0021270 | Fort Myers South AWWTP | SD | DW | LEE | D-001 | 2013-01-31 | EFD-01 | A |  | P 00400 | pH |  | 7.5 | 8.5 | s.u. | MB - Maximum
FL0021270 | Fort Myers South AWWTP | SD | DW | LEE | D-001 | 2013-01-31 | EFD-01 | A |  | P 00400 | pH |  | 6.7 | 6.5 | s.u. | ME - Minimum
FL0021270 | Fort Myers South AWWTP | SD | DW | LEE | D-001 | 2013-01-31 | EFA-01 | A |  | P 50060 | Chlorine, Total Residual |  | 1.2 | 0.5 | mg/L | ME - Minimum
FL0021270 | Fort Myers South AWWTP | SD | DW | LEE | D-001 | 2013-01-31 | EFD-01 | Q |  | P 50060 | Chlorine, Total Residual | < | 0.01 | 0.01 | mg/L | MB - Maximum
FL0021270 | Fort Myers South AWWTP | SD | DW | LEE | D-001 | 2013-01-31 | EFD-01 | Y |  | P 00600 | Nitrogen, Total |  | 1.87 | 3.0 | mg/L | AB - Annual Average
FL0021270 | Fort Myers South AWWTP | SD | DW | LEE | D-001 | 2013-01-31 | EFD-01 | 1 |  | P 00600 | Nitrogen, Total |  | 1.82 | 4.5 | mg/L | WA - Weekly Average
FL0021270 | Fort Myers South AWWTP | SD | DW | LEE | D-001 | 2013-01-31 | EFD-01 | 1 |  | P 00600 | Nitrogen, Total |  | 3.34 | 6.0 | mg/L | MB - Maximum
FL0021270 | Fort Myers South AWWTP | SD | DW | LEE | D-001 | 2013-01-31 | EFD-01 | 1 |  | P 00600 | Nitrogen, Total |  | 1.24 | 3.0 | mg/L | MK - Monthly Average
FL0021270 | Fort Myers South AWWTP | SD | DW | LEE | D-001 | 2013-01-31 | EFD-01 | Q |  | P 00600 | Nitrogen, Total |  | 69 | 300 | lb/day | MK - Monthly Average
FL0021270 | Fort Myers South AWWTP | SD | DW | LEE | D-001 | 2013-01-31 | EFD-01 | Y |  | P 00665 | Phosphorus, Total (as P) |  | 0.16 | 0.5 | mg/L | AB - Annual Average
FL0021270 | Fort Myers South AWWTP | SD | DW | LEE | D-001 | 2013-01-31 | EFD-01 | 1 |  | P 00665 | Phosphorus, Total (as P) |  | 0.39 | 1.0 | mg/L | MB - Maximum
FL0021270 | Fort Myers South AWWTP | SD | DW | LEE | D-001 | 2013-01-31 | EFD-01 | 1 |  | P 00665 | Phosphorus, Total (as P) |  | 0.28 | 0.75 | mg/L | WA - Weekly Average
FL0021270 | Fort Myers South AWWTP | SD | DW | LEE | D-001 | 2013-01-31 | EFD-01 | 1 |  | P 00665 | Phosphorus, Total (as P) |  | 0.24 | 0.5 | mg/L | MK - Monthly Average
FL0021270 | Fort Myers South AWWTP | SD | DW | LEE | D-001 | 2013-01-31 | EFD-01 | Q |  | P 00665 | Phosphorus, Total (as P) |  | 14 | 50 | lb/day | MK - Monthly Average
FL0021270 | Fort Myers South AWWTP | SD | DW | LEE | D-001 | 2013-01-31 | EFD-01 | 1 |  | P 00300 | Oxygen, Dissolved (DO) |  | 6.3 | 4.0 | mg/L | ME - Minimum
FL0021270 | Fort Myers South AWWTP | SD | DW | LEE | D-001 | 2013-01-31 | EFD-01 | 1 |  | P 34306 | Chlorodibromomethane |  | 25.6 | 111.0 | ug/L | MB - Maximum
FL0021270 | Fort Myers South AWWTP | SD | DW | LEE | D-001 | 2013-01-31 | EFD-01 | 1 |  | P 32101 | Dichlorobromomethane |  | 30.1 | 52.2 | ug/L | MB - Maximum
FL0021270 | Fort Myers South AWWTP | SD | DW | LEE | D-001 | 2013-01-31 | CAL-01 | S |  | P 50050 | Flow |  | 7.68 | 12.0 | MGD | AB - Annual Average
FL0021270 | Fort Myers South AWWTP | SD | DW | LEE | D-001 | 2013-01-31 | CAL-01 | P |  | P 50050 | Flow |  | 7.41 | Report | MGD | QR - 3-Month Rolling Average
FL0021270 | Fort Myers South AWWTP | SD | DW | LEE | D-001 | 2013-01-31 | CAL-01 | P |  | P 50050 | Flow |  | 6.74 | Report | MGD | MK - Monthly Average
FL0021270 | Fort Myers South AWWTP | SD | DW | LEE | D-001 | 2013-01-31 | CAL-01 | P |  | P 00180 | Percent Capacity, (TMADF/Permitted Capacity) x 100 |  | 62 | Report | percent | MK - Monthly Average
FL0021270 | Fort Myers South AWWTP | SD | DW | LEE | D-001 | 2013-01-31 | INF-01 | R |  | P 80082 | BOD, Carbonaceous 5 day, 20C |  | 157 | Report | mg/L | MK - Monthly Average
FL0021270 | Fort Myers South AWWTP | SD | DW | LEE | D-001 | 2013-01-31 | INF-01 | R |  | P 00530 | Solids, Total Suspended |  | 212 | Report | mg/L | MK - Monthly Average
FL0021270 | Fort Myers South AWWTP | SD | DW | LEE | RMP-Q | 2013-01-31 | RMP-01 | + |  | P B0007 | Biosolids Quantity (Transferred) |  | 118.55 | Report | ton (d) | MP - Monthly Total
FL0021270 | Fort Myers South AWWTP | SD | DW | LEE | D-001 | 2012-12-31 | FLW-01 | 1 |  | P 50050 | Flow |  | 6.73 | 12 | MGD | MK - Monthly Average
FL0021270 | Fort Myers South AWWTP | SD | DW | LEE | D-001 | 2012-12-31 | EFD-01 | Y |  | P 80082 | BOD, Carbonaceous 5 day, 20C | < | 2 | 20.0 | mg/L | AB - Annual Average
FL0021270 | Fort Myers South AWWTP | SD | DW | LEE | D-001 | 2012-12-31 | EFD-01 | 1 |  | P 80082 | BOD, Carbonaceous 5 day, 20C | < | 2 | 40.0 | mg/L | WA - Weekly Average
FL0021270 | Fort Myers South AWWTP | SD | DW | LEE | D-001 | 2012-12-31 | EFD-01 | 1 |  | P 80082 | BOD, Carbonaceous 5 day, 20C | < | 2 | 25.0 | mg/L | MK - Monthly Average
FL0021270 | Fort Myers South AWWTP | SD | DW | LEE | D-001 | 2012-12-31 | EFD-01 | 1 |  | P 80082 | BOD, Carbonaceous 5 day, 20C | < | 2 | 60.0 | mg/L | MB - Maximum
FL0021270 | Fort Myers South AWWTP | SD | DW | LEE | D-001 | 2012-12-31 | EFD-01 | Q |  | P 80082 | BOD, Carbonaceous 5 day, 20C |  | 113 | 2504 | lb/day | MK - Monthly Average
FL0021270 | Fort Myers South AWWTP | SD | DW | LEE | D-001 | 2012-12-31 | EFD-01 | K |  | P 80091 | CBOD, % Removal, 5-day |  | 99 | 85 | percent | MJ - Monthly Average Minimum
FL0021270 | Fort Myers South AWWTP | SD | DW | LEE | D-001 | 2012-12-31 | EFD-01 | Y |  | P 00530 | Solids, Total Suspended |  | 3.4 | 20.0 | mg/L | AB - Annual Average
FL0021270 | Fort Myers South AWWTP | SD | DW | LEE | D-001 | 2012-12-31 | EFD-01 | 1 |  | P 00530 | Solids, Total Suspended |  | 3.2 | 45.0 | mg/L | WA - Weekly Average
FL0021270 | Fort Myers South AWWTP | SD | DW | LEE | D-001 | 2012-12-31 | EFD-01 | 1 |  | P 00530 | Solids, Total Suspended |  | 4.8 | 60.0 | mg/L | MB - Maximum
FL0021270 | Fort Myers South AWWTP | SD | DW | LEE | D-001 | 2012-12-31 | EFD-01 | 1 |  | P 00530 | Solids, Total Suspended |  | 3.2 | 30.0 | mg/L | MK - Monthly Average
FL0021270 | Fort Myers South AWWTP | SD | DW | LEE | D-001 | 2012-12-31 | EFD-01 | Q |  | P 00530 | Solids, Total Suspended |  | 181 | 3004 | lb/day | MK - Monthly Average
FL0021270 | Fort Myers South AWWTP | SD | DW | LEE | D-001 | 2012-12-31 | EFD-01 | K |  | P 81011 | Solids, Total Suspended, % Removal |  | 99 | 85 | percent | MJ - Monthly Average Minimum
FL0021270 | Fort Myers South AWWTP | SD | DW | LEE | D-001 | 2012-12-31 | EFA-01 | Y |  | P 74055 | Coliform, Fecal | < | 1.8 | 200 | #/100mL | AB - Annual Average
FL0021270 | Fort Myers South AWWTP | SD | DW | LEE | D-001 | 2012-12-31 | EFA-01 | A |  | P 74055 | Coliform, Fecal |  | 6 | 800 | #/100mL | MB - Maximum
FL0021270 | Fort Myers South AWWTP | SD | DW | LEE | D-001 | 2012-12-31 | EFA-01 | A |  | P 74055 | Coliform, Fecal | < | 2 | 200 | #/100mL | MM - Monthly Geometric Mean
FL0021270 | Fort Myers South AWWTP | SD | DW | LEE | D-001 | 2012-12-31 | EFA-01 | A |  | P 31639 | Enterococci | < | 2 | 35 | #/100mL | MM - Monthly Geometric Mean
FL0021270 | Fort Myers South AWWTP | SD | DW | LEE | D-001 | 2012-12-31 | EFD-01 | A |  | P 00400 | pH |  | 6.6 | 6.5 | s.u. | ME - Minimum
FL0021270 | Fort Myers South AWWTP | SD | DW | LEE | D-001 | 2012-12-31 | EFD-01 | A |  | P 00400 | pH |  | 7.5 | 8.5 | s.u. | MB - Maximum
FL0021270 | Fort Myers South AWWTP | SD | DW | LEE | D-001 | 2012-12-31 | EFA-01 | A |  | P 50060 | Chlorine, Total Residual |  | 1.4 | 0.5 | mg/L | ME - Minimum
FL0021270 | Fort Myers South AWWTP | SD | DW | LEE | D-001 | 2012-12-31 | EFD-01 | Q |  | P 50060 | Chlorine, Total Residual | < | 0.01 | 0.01 | mg/L | MB - Maximum
FL0021270 | Fort Myers South AWWTP | SD | DW | LEE | D-001 | 2012-12-31 | EFD-01 | Y |  | P 00600 | Nitrogen, Total |  | 1.94 | 3.0 | mg/L | AB - Annual Average
FL0021270 | Fort Myers South AWWTP | SD | DW | LEE | D-001 | 2012-12-31 | EFD-01 | 1 |  | P 00600 | Nitrogen, Total |  | 1.75 | 4.5 | mg/L | WA - Weekly Average
FL0021270 | Fort Myers South AWWTP | SD | DW | LEE | D-001 | 2012-12-31 | EFD-01 | 1 |  | P 00600 | Nitrogen, Total |  | 3.31 | 6.0 | mg/L | MB - Maximum
FL0021270 | Fort Myers South AWWTP | SD | DW | LEE | D-001 | 2012-12-31 | EFD-01 | 1 |  | P 00600 | Nitrogen, Total |  | 1.17 | 3.0 | mg/L | MK - Monthly Average
FL0021270 | Fort Myers South AWWTP | SD | DW | LEE | D-001 | 2012-12-31 | EFD-01 | Q |  | P 00600 | Nitrogen, Total |  | 67 | 300 | lb/day | MK - Monthly Average
FL0021270 | Fort Myers South AWWTP | SD | DW | LEE | D-001 | 2012-12-31 | EFD-01 | Y |  | P 00665 | Phosphorus, Total (as P) |  | 0.15 | 0.5 | mg/L | AB - Annual Average
FL0021270 | Fort Myers South AWWTP | SD | DW | LEE | D-001 | 2012-12-31 | EFD-01 | 1 |  | P 00665 | Phosphorus, Total (as P) |  | 0.77 | 1.0 | mg/L | MB - Maximum
FL0021270 | Fort Myers South AWWTP | SD | DW | LEE | D-001 | 2012-12-31 | EFD-01 | 1 |  | P 00665 | Phosphorus, Total (as P) |  | 0.41 | 0.75 | mg/L | WA - Weekly Average
FL0021270 | Fort Myers South AWWTP | SD | DW | LEE | D-001 | 2012-12-31 | EFD-01 | 1 |  | P 00665 | Phosphorus, Total (as P) |  | 0.29 | 0.5 | mg/L | MK - Monthly Average
FL0021270 | Fort Myers South AWWTP | SD | DW | LEE | D-001 | 2012-12-31 | EFD-01 | Q |  | P 00665 | Phosphorus, Total (as P) |  | 16 | 50 | lb/day | MK - Monthly Average
FL0021270 | Fort Myers South AWWTP | SD | DW | LEE | D-001 | 2012-12-31 | EFD-01 | 1 |  | P 00300 | Oxygen, Dissolved (DO) |  | 6 | 4.0 | mg/L | ME - Minimum
FL0021270 | Fort Myers South AWWTP | SD | DW | LEE | D-001 | 2012-12-31 | EFD-01 | 1 |  | P 34306 | Chlorodibromomethane |  | 32.8 | 111.0 | ug/L | MB - Maximum
FL0021270 | Fort Myers South AWWTP | SD | DW | LEE | D-001 | 2012-12-31 | EFD-01 | 1 |  | P 32101 | Dichlorobromomethane |  | 42.7 | 52.2 | ug/L | MB - Maximum
FL0021270 | Fort Myers South AWWTP | SD | DW | LEE | D-001 | 2012-12-31 | CAL-01 | S |  | P 50050 | Flow |  | 7.71 | 12.0 | MGD | AB - Annual Average
FL0021270 | Fort Myers South AWWTP | SD | DW | LEE | D-001 | 2012-12-31 | CAL-01 | P |  | P 50050 | Flow |  | 8.16 | Report | MGD | QR - 3-Month Rolling Average
FL0021270 | Fort Myers South AWWTP | SD | DW | LEE | D-001 | 2012-12-31 | CAL-01 | P |  | P 50050 | Flow |  | 6.73 | Report | MGD | MK - Monthly Average
FL0021270 | Fort Myers South AWWTP | SD | DW | LEE | D-001 | 2012-12-31 | CAL-01 | P |  | P 00180 | Percent Capacity, (TMADF/Permitted Capacity) x 100 |  | 68 | Report | percent | MK - Monthly Average
FL0021270 | Fort Myers South AWWTP | SD | DW | LEE | D-001 | 2012-12-31 | INF-01 | R |  | P 80082 | BOD, Carbonaceous 5 day, 20C |  | 166 | Report | mg/L | MK - Monthly Average
FL0021270 | Fort Myers South AWWTP | SD | DW | LEE | D-001 | 2012-12-31 | INF-01 | R |  | P 00530 | Solids, Total Suspended |  | 200 | Report | mg/L | MK - Monthly Average
FL0021270 | Fort Myers South AWWTP | SD | DW | LEE | RMP-Q | 2012-12-31 | RMP-01 | + |  | P B0007 | Biosolids Quantity (Transferred) |  | 87.62 | Report | ton (d) | MP - Monthly Total
FL0021270 | Fort Myers South AWWTP | SD | DW | LEE | D-001 | 2012-12-31 | EFD-01 | Y |  | P 00998 | Beryllium, Total Recoverable | < | 0.1 | 0.13 | ug/L | AB - Annual Average
FL0021270 | Fort Myers South AWWTP | SD | DW | LEE | D-001 | 2012-12-31 | EFD-01 | 1 |  | P 01119 | Copper, Total Recoverable | < | 2.5 | 3.7 | ug/L | MB - Maximum
FL0021270 | Fort Myers South AWWTP | SD | DW | LEE | D-001 | 12/31/2012 | EFD-01 | 1 |  | P 00720 | Cyanide, Total (as CN) | < | 5 | 1.0 | ug/L | MB - Maximum | E
FL0021270 | Fort Myers South AWWTP | SD | DW | LEE | D-001 | 2012-12-31 | EFD-01 | 1 |  | P 01079 | Silver, Total Recoverable | < | 2.3 | 2.3 | ug/L | MB - Maximum
FL0021270 | Fort Myers South AWWTP | SD | DW | LEE | D-001 | 2012-12-31 | EFD-01 | 1 |  | P 00980 | Iron, Total Recoverable |  | 0.198 | Report | mg/L | MB - Maximum
FL0021270 | Fort Myers South AWWTP | SD | DW | LEE | D-001 | 2012-12-31 | EFD-01 | 1 |  | P 01074 | Nickel, Total Recoverable | < | 2.5 | Report | ug/L | MB - Maximum
FL0021270 | Fort Myers South AWWTP | SD | DW | LEE | D-001 | 2012-12-31 | EFD-01 | 1 |  | P 00556 | Oil and Grease | < | 1.4 | Report | mg/L | MB - Maximum
FL0021270 | Fort Myers South AWWTP | SD | DW | LEE | D-001 | 2012-12-31 | EFD-01 | 1 |  | P 01094 | Zinc, Total Recoverable |  | 0.0182 | Report | ug/L | MB - Maximum
FL0021270 | Fort Myers South AWWTP | SD | DW | LEE | D-001 | 2012-12-31 | EFD-01 | P |  | P TRP3B | IC25 Statre 7day Chr Ceriodaphnia | > | 100 | 100 | percent | ME - Minimum
FL0021270 | Fort Myers South AWWTP | SD | DW | LEE | D-001 | 2012-12-31 | EFD-01 | Q |  | P TRP3B | IC25 Statre 7day Chr Ceriodaphnia |  | MNR | 100 | percent | ME - Minimum
FL0021270 | Fort Myers South AWWTP | SD | DW | LEE | D-001 | 2012-12-31 | EFD-01 | R |  | P TRP3B | IC25 Statre 7day Chr Ceriodaphnia | > | 100 | 100 | percent | ME - Minimum
FL0021270 | Fort Myers South AWWTP | SD | DW | LEE | D-001 | 2012-12-31 | EFD-01 | P |  | P TRP6C | IC25 Statre 7Day Chr Pimephales |  | MNR | 100 | percent | ME - Minimum
FL0021270 | Fort Myers South AWWTP | SD | DW | LEE | D-001 | 2012-12-31 | EFD-01 | Q |  | P TRP6C | IC25 Statre 7Day Chr Pimephales |  | MNR | 100 | percent | ME - Minimum
FL0021270 | Fort Myers South AWWTP | SD | DW | LEE | D-001 | 2012-12-31 | EFD-01 | R |  | P TRP6C | IC25 Statre 7Day Chr Pimephales |  | MNR | 100 | percent | ME - Minimum
FL0021270 | Fort Myers South AWWTP | SD | DW | LEE | PRT-E | 2012-12-31 |  | G |  | P 00400 | pH |  | 7 |  | SU | ME - Minimum
FL0021270 | Fort Myers South AWWTP | SD | DW | LEE | PRT-E | 2012-12-31 |  | G |  | P 00400 | pH |  | 7.3 |  | SU | MB - Maximum
FL0021270 | Fort Myers South AWWTP | SD | DW | LEE | PRT-E | 2012-12-31 |  | I |  | P 00552 | Oil And Grease, Hexane Extr Method |  | <1.1 |  | MG/L | MB - Maximum
FL0021270 | Fort Myers South AWWTP | SD | DW | LEE | PRT-E | 2012-12-31 |  | I |  | P 00552 | Oil And Grease, Hexane Extr Method |  | <1.1 |  | MG/L | AB - Annual Average
FL0021270 | Fort Myers South AWWTP | SD | DW | LEE | PRT-E | 2012-12-31 |  | I |  | P 34030 | Benzene |  | <0.1 |  | UG/L | AB - Annual Average
FL0021270 | Fort Myers South AWWTP | SD | DW | LEE | PRT-E | 2012-12-31 |  | I |  | P 34030 | Benzene |  | <0.1 |  | UG/L | MB - Maximum
FL0021270 | Fort Myers South AWWTP | SD | DW | LEE | PRT-E | 2012-12-31 |  | I |  | P 32104 | Bromoform |  | 1 |  | UG/L | AB - Annual Average
FL0021270 | Fort Myers South AWWTP | SD | DW | LEE | PRT-E | 2012-12-31 |  | I |  | P 32104 | Bromoform |  | 1 |  | UG/L | MB - Maximum
FL0021270 | Fort Myers South AWWTP | SD | DW | LEE | PRT-E | 2012-12-31 |  | I |  | P 32102 | Carbon tetrachloride |  | <0.2 |  | UG/L | AB - Annual Average
FL0021270 | Fort Myers South AWWTP | SD | DW | LEE | PRT-E | 2012-12-31 |  | I |  | P 32102 | Carbon tetrachloride |  | <0.2 |  | UG/L | MB - Maximum
FL0021270 | Fort Myers South AWWTP | SD | DW | LEE | PRT-E | 2012-12-31 |  | I |  | P 34301 | Chlorobenzene |  | <0.1 |  | UG/L | AB - Annual Average
FL0021270 | Fort Myers South AWWTP | SD | DW | LEE | PRT-E | 2012-12-31 |  | I |  | P 34301 | Chlorobenzene |  | <0.1 |  | UG/L | MB - Maximum
FL0021270 | Fort Myers South AWWTP | SD | DW | LEE | PRT-E | 2012-12-31 |  | I |  | P 34306 | Chlorodibromomethane |  | 18.2 |  | UG/L | AB - Annual Average
FL0021270 | Fort Myers South AWWTP | SD | DW | LEE | PRT-E | 2012-12-31 |  | I |  | P 34306 | Chlorodibromomethane |  | 39 |  | UG/L | MB - Maximum
FL0021270 | Fort Myers South AWWTP | SD | DW | LEE | PRT-E | 2012-12-31 |  | I |  | P 34311 | Chloroethane, Total Weight |  | <0.4 |  | UG/L | AB - Annual Average
FL0021270 | Fort Myers South AWWTP | SD | DW | LEE | PRT-E | 2012-12-31 |  | I |  | P 34311 | Chloroethane, Total Weight |  | <0.4 |  | UG/L | MB - Maximum
FL0021270 | Fort Myers South AWWTP | SD | DW | LEE | PRT-E | 2012-12-31 |  | I |  | P 34576 | 2-chloroethyl vinyl ether (mixed) |  | <0.5 |  | UG/L | AB - Annual Average
FL0021270 | Fort Myers South AWWTP | SD | DW | LEE | PRT-E | 2012-12-31 |  | I |  | P 34576 | 2-chloroethyl vinyl ether (mixed) |  | <0.5 |  | UG/L | MB - Maximum
FL0021270 | Fort Myers South AWWTP | SD | DW | LEE | PRT-E | 2012-12-31 |  | I |  | P 32106 | Chloroform |  | 7.4 |  | UG/L | AB - Annual Average
FL0021270 | Fort Myers South AWWTP | SD | DW | LEE | PRT-E | 2012-12-31 |  | I |  | P 32106 | Chloroform |  | 7.4 |  | UG/L | MB - Maximum
FL0021270 | Fort Myers South AWWTP | SD | DW | LEE | PRT-E | 2012-12-31 |  | I |  | P 32101 | Dichlorobromomethane |  | 21.9 |  | UG/L | AB - Annual Average
FL0021270 | Fort Myers South AWWTP | SD | DW | LEE | PRT-E | 2012-12-31 |  | I |  | P 32101 | Dichlorobromomethane |  | 38 |  | UG/L | MB - Maximum
FL0021270 | Fort Myers South AWWTP | SD | DW | LEE | PRT-E | 2012-12-31 |  | I |  | P 34496 | 1,1-dichloroethane |  | <0.2 |  | UG/L | AB - Annual Average
FL0021270 | Fort Myers South AWWTP | SD | DW | LEE | PRT-E | 2012-12-31 |  | I |  | P 34496 | 1,1-dichloroethane |  | <0.2 |  | UG/L | MB - Maximum
FL0021270 | Fort Myers South AWWTP | SD | DW | LEE | PRT-E | 2012-12-31 |  | I |  | P 32103 | 1,2-dichloroethane |  | <0.1 |  | UG/L | AB - Annual Average
FL0021270 | Fort Myers South AWWTP | SD | DW | LEE | PRT-E | 2012-12-31 |  | I |  | P 32103 | 1,2-dichloroethane |  | <0.1 |  | UG/L | MB - Maximum
FL0021270 | Fort Myers South AWWTP | SD | DW | LEE | PRT-E | 2012-12-31 |  | I |  | P 34501 | 1,1-dichloroethylene |  | <0.2 |  | UG/L | AB - Annual Average
FL0021270 | Fort Myers South AWWTP | SD | DW | LEE | PRT-E | 2012-12-31 |  | I |  | P 34501 | 1,1-dichloroethylene |  | <0.2 |  | UG/L | MB - Maximum
FL0021270 | Fort Myers South AWWTP | SD | DW | LEE | PRT-E | 2012-12-31 |  | I |  | P 34541 | 1,2-dichloropropane |  | <0.2 |  | UG/L | AB - Annual Average
FL0021270 | Fort Myers South AWWTP | SD | DW | LEE | PRT-E | 2012-12-31 |  | I |  | P 34541 | 1,2-dichloropropane |  | <0.2 |  | UG/L | MB - Maximum
FL0021270 | Fort Myers South AWWTP | SD | DW | LEE | PRT-E | 2012-12-31 |  | I |  | P 77163 | 1,3-dichloropropene |  | <0.1 |  | UG/L | AB - Annual Average
FL0021270 | Fort Myers South AWWTP | SD | DW | LEE | PRT-E | 2012-12-31 |  | I |  | P 77163 | 1,3-dichloropropene |  | <0.1 |  | UG/L | MB - Maximum
FL0021270 | Fort Myers South AWWTP | SD | DW | LEE | PRT-E | 2012-12-31 |  | I |  | P 34371 | Ethylbenzene |  | <0.008 |  | UG/L | AB - Annual Average
FL0021270 | Fort Myers South AWWTP | SD | DW | LEE | PRT-E | 2012-12-31 |  | I |  | P 34371 | Ethylbenzene |  | <0.008 |  | UG/L | MB - Maximum
FL0021270 | Fort Myers South AWWTP | SD | DW | LEE | PRT-E | 2012-12-31 |  | I |  | P 34413 | Methyl bromide |  | <0.4 |  | UG/L | MB - Maximum
FL0021270 | Fort Myers South AWWTP | SD | DW | LEE | PRT-E | 2012-12-31 |  | I |  | P 34413 | Methyl bromide |  | <0.4 |  | UG/L | AB - Annual Average
FL0021270 | Fort Myers South AWWTP | SD | DW | LEE | PRT-E | 2012-12-31 |  | I |  | P 34418 | Methyl chloride |  | <0.4 |  | UG/L | AB - Annual Average
FL0021270 | Fort Myers South AWWTP | SD | DW | LEE | PRT-E | 2012-12-31 |  | I |  | P 34418 | Methyl chloride |  | <0.4 |  | UG/L | MB - Maximum
FL0021270 | Fort Myers South AWWTP | SD | DW | LEE | PRT-E | 2012-12-31 |  | I |  | P 34423 | Methylene chloride |  | <0.2 |  | UG/L | AB - Annual Average
FL0021270 | Fort Myers South AWWTP | SD | DW | LEE | PRT-E | 2012-12-31 |  | I |  | P 34423 | Methylene chloride |  | <0.2 |  | UG/L | MB - Maximum
FL0021270 | Fort Myers South AWWTP | SD | DW | LEE | PRT-E | 2012-12-31 |  | I |  | P 34516 | 1,1,2,2-tetrachloroethane |  | <0.2 |  | UG/L | AB - Annual Average
FL0021270 | Fort Myers South AWWTP | SD | DW | LEE | PRT-E | 2012-12-31 |  | I |  | P 34516 | 1,1,2,2-tetrachloroethane |  | <0.2 |  | UG/L | MB - Maximum
FL0021270 | Fort Myers South AWWTP | SD | DW | LEE | PRT-E | 2012-12-31 |  | I |  | P 34475 | Tetrachloroethylene |  | <0.1 |  | UG/L | AB - Annual Average
FL0021270 | Fort Myers South AWWTP | SD | DW | LEE | PRT-E | 2012-12-31 |  | I |  | P 34475 | Tetrachloroethylene |  | <0.1 |  | UG/L | MB - Maximum
FL0021270 | Fort Myers South AWWTP | SD | DW | LEE | PRT-E | 2012-12-31 |  | I |  | P 34010 | Toluene |  | <0.09 |  | UG/L | AB - Annual Average
FL0021270 | Fort Myers South AWWTP | SD | DW | LEE | PRT-E | 2012-12-31 |  | I |  | P 34010 | Toluene |  | <0.09 |  | UG/L | MB - Maximum
FL0021270 | Fort Myers South AWWTP | SD | DW | LEE | PRT-E | 2012-12-31 |  | I |  | P 34546 | 1,2-trans-dichloroethylene |  | <0.2 |  | UG/L | AB - Annual Average
FL0021270 | Fort Myers South AWWTP | SD | DW | LEE | PRT-E | 2012-12-31 |  | I |  | P 34546 | 1,2-trans-dichloroethylene |  | <0.2 |  | UG/L | MB - Maximum
FL0021270 | Fort Myers South AWWTP | SD | DW | LEE | PRT-E | 2012-12-31 |  | I |  | P 34506 | 1,1,1-trichloroethane |  | <0.2 |  | UG/L | AB - Annual Average
FL0021270 | Fort Myers South AWWTP | SD | DW | LEE | PRT-E | 2012-12-31 |  | I |  | P 34506 | 1,1,1-trichloroethane |  | <0.2 |  | UG/L | MB - Maximum
FL0021270 | Fort Myers South AWWTP | SD | DW | LEE | PRT-E | 2012-12-31 |  | I |  | P 34511 | 1,1,2-trichloroethane |  | <0.2 |  | UG/L | AB - Annual Average
FL0021270 | Fort Myers South AWWTP | SD | DW | LEE | PRT-E | 2012-12-31 |  | I |  | P 34511 | 1,1,2-trichloroethane |  | <0.2 |  | UG/L | MB - Maximum
FL0021270 | Fort Myers South AWWTP | SD | DW | LEE | PRT-E | 2012-12-31 |  | I |  | P 39180 | Trichloroethylene |  | <0.2 |  | UG/L | AB - Annual Average
FL0021270 | Fort Myers South AWWTP | SD | DW | LEE | PRT-E | 2012-12-31 |  | I |  | P 39180 | Trichloroethylene |  | <0.2 |  | UG/L | MB - Maximum
FL0021270 | Fort Myers South AWWTP | SD | DW | LEE | PRT-E | 2012-12-31 |  | I |  | P 39175 | Vinyl chloride |  | <0.3 |  | UG/L | AB - Annual Average
FL0021270 | Fort Myers South AWWTP | SD | DW | LEE | PRT-E | 2012-12-31 |  | I |  | P 39175 | Vinyl chloride |  | <0.3 |  | UG/L | MB - Maximum
FL0021270 | Fort Myers South AWWTP | SD | DW | LEE | PRT-E | 2012-12-31 |  | I |  | P 34586 | 2-chlorophenol |  | <2.8 |  | UG/L | AB - Annual Average
FL0021270 | Fort Myers South AWWTP | SD | DW | LEE | PRT-E | 2012-12-31 |  | I |  | P 34586 | 2-chlorophenol |  | <2.8 |  | UG/L | MB - Maximum
FL0021270 | Fort Myers South AWWTP | SD | DW | LEE | PRT-E | 2012-12-31 |  | I |  | P 34601 | 2,4-dichlorophenol |  | <1.5 |  | UG/L | AB - Annual Average
FL0021270 | Fort Myers South AWWTP | SD | DW | LEE | PRT-E | 2012-12-31 |  | I |  | P 34601 | 2,4-dichlorophenol |  | <1.5 |  | UG/L | MB - Maximum
FL0021270 | Fort Myers South AWWTP | SD | DW | LEE | PRT-E | 2012-12-31 |  | I |  | P 34606 | 2,4-dimethylphenol |  | <4.7 |  | UG/L | AB - Annual Average
FL0021270 | Fort Myers South AWWTP | SD | DW | LEE | PRT-E | 2012-12-31 |  | I |  | P 34606 | 2,4-dimethylphenol |  | <4.7 |  | UG/L | MB - Maximum
FL0021270 | Fort Myers South AWWTP | SD | DW | LEE | PRT-E | 2012-12-31 |  | I |  | P 34657 | 4,6-dinitro-o-cresol |  | <1.3 |  | UG/L | AB - Annual Average
FL0021270 | Fort Myers South AWWTP | SD | DW | LEE | PRT-E | 2012-12-31 |  | I |  | P 34657 | 4,6-dinitro-o-cresol |  | <1.3 |  | UG/L | MB - Maximum
FL0021270 | Fort Myers South AWWTP | SD | DW | LEE | PRT-E | 2012-12-31 |  | I |  | P 34616 | 2,4-dinitrophenol |  | <1.0 |  | UG/L | AB - Annual Average
FL0021270 | Fort Myers South AWWTP | SD | DW | LEE | PRT-E | 2012-12-31 |  | I |  | P 34616 | 2,4-dinitrophenol |  | <1.0 |  | UG/L | MB - Maximum
FL0021270 | Fort Myers South AWWTP | SD | DW | LEE | PRT-E | 2012-12-31 |  | I |  | P 34591 | 2-nitrophenol |  | <1.6 |  | UG/L | AB - Annual Average
FL0021270 | Fort Myers South AWWTP | SD | DW | LEE | PRT-E | 2012-12-31 |  | I |  | P 34591 | 2-nitrophenol |  | <1.6 |  | UG/L | MB - Maximum
FL0021270 | Fort Myers South AWWTP | SD | DW | LEE | PRT-E | 2012-12-31 |  | I |  | P 34646 | 4-nitrophenol |  | <0.73 |  | UG/L | AB - Annual Average
FL0021270 | Fort Myers South AWWTP | SD | DW | LEE | PRT-E | 2012-12-31 |  | I |  | P 34646 | 4-nitrophenol |  | <0.73 |  | UG/L | MB - Maximum
FL0021270 | Fort Myers South AWWTP | SD | DW | LEE | PRT-E | 2012-12-31 |  | I |  | P 82627 | P-Chloro-M-Cresol |  | <3.0 |  | UG/L | AB - Annual Average
FL0021270 | Fort Myers South AWWTP | SD | DW | LEE | PRT-E | 2012-12-31 |  | I |  | P 82627 | P-Chloro-M-Cresol |  | <3.0 |  | UG/L | MB - Maximum
FL0021270 | Fort Myers South AWWTP | SD | DW | LEE | PRT-E | 2012-12-31 |  | I |  | P 39032 | Pentachlorophenol |  | <1.1 |  | UG/L | AB - Annual Average
FL0021270 | Fort Myers South AWWTP | SD | DW | LEE | PRT-E | 2012-12-31 |  | I |  | P 39032 | Pentachlorophenol |  | <1.1 |  | UG/L | MB - Maximum
FL0021270 | Fort Myers South AWWTP | SD | DW | LEE | PRT-E | 2012-12-31 |  | I |  | P 34694 | Phenol, Single Compound |  | <1.4 |  | UG/L | AB - Annual Average
FL0021270 | Fort Myers South AWWTP | SD | DW | LEE | PRT-E | 2012-12-31 |  | I |  | P 34694 | Phenol, Single Compound |  | <1.4 |  | UG/L | MB - Maximum
FL0021270 | Fort Myers South AWWTP | SD | DW | LEE | PRT-E | 2012-12-31 |  | I |  | P 34621 | 2,4,6-trichlorophenol |  | <2.6 |  | UG/L | AB - Annual Average
FL0021270 | Fort Myers South AWWTP | SD | DW | LEE | PRT-E | 2012-12-31 |  | I |  | P 34621 | 2,4,6-trichlorophenol |  | <2.6 |  | UG/L | MB - Maximum
FL0021270 | Fort Myers South AWWTP | SD | DW | LEE | PRT-E | 2012-12-31 |  | I |  | P 34205 | Acenaphthene |  | <0.85 |  | UG/L | AB - Annual Average
FL0021270 | Fort Myers South AWWTP | SD | DW | LEE | PRT-E | 2012-12-31 |  | I |  | P 34205 | Acenaphthene |  | <0.85 |  | UG/L | MB - Maximum
FL0021270 | Fort Myers South AWWTP | SD | DW | LEE | PRT-E | 2012-12-31 |  | I |  | P 34200 | Acenaphthylene |  | <0.97 |  | UG/L | AB - Annual Average
FL0021270 | Fort Myers South AWWTP | SD | DW | LEE | PRT-E | 2012-12-31 |  | I |  | P 34200 | Acenaphthylene |  | <0.97 |  | UG/L | MB - Maximum
FL0021270 | Fort Myers South AWWTP | SD | DW | LEE | PRT-E | 2012-12-31 |  | I |  | P 34220 | Anthracene |  | <0.29 |  | UG/L | AB - Annual Average
FL0021270 | Fort Myers South AWWTP | SD | DW | LEE | PRT-E | 2012-12-31 |  | I |  | P 34220 | Anthracene |  | <0.29 |  | UG/L | MB - Maximum
FL0021270 | Fort Myers South AWWTP | SD | DW | LEE | PRT-E | 2012-12-31 |  | I |  | P 39120 | Benzidine |  | <1.3 |  | UG/L | AB - Annual Average
FL0021270 | Fort Myers South AWWTP | SD | DW | LEE | PRT-E | 2012-12-31 |  | I |  | P 39120 | Benzidine |  | <1.3 |  | UG/L | MB - Maximum
FL0021270 | Fort Myers South AWWTP | SD | DW | LEE | PRT-E | 2012-12-31 |  | I |  | P 34526 | Benzo(a)anthracene |  | <0.71 |  | UG/L | AB - Annual Average
FL0021270 | Fort Myers South AWWTP | SD | DW | LEE | PRT-E | 2012-12-31 |  | I |  | P 34526 | Benzo(a)anthracene |  | <0.71 |  | UG/L | MB - Maximum
FL0021270 | Fort Myers South AWWTP | SD | DW | LEE | PRT-E | 2012-12-31 |  | I |  | P 34247 | Benzo(a)pyrene |  | <0.57 |  | UG/L | AB - Annual Average
FL0021270 | Fort Myers South AWWTP | SD | DW | LEE | PRT-E | 2012-12-31 |  | I |  | P 34247 | Benzo(a)pyrene |  | <0.57 |  | UG/L | MB - Maximum
FL0021270 | Fort Myers South AWWTP | SD | DW | LEE | PRT-E | 2012-12-31 |  | I |  | P 79531 | Benzo(b)fluoranthene (3,4-benzo) |  | <0.71 |  | UG/L | AB - Annual Average
FL0021270 | Fort Myers South AWWTP | SD | DW | LEE | PRT-E | 2012-12-31 |  | I |  | P 79531 | Benzo(b)fluoranthene (3,4-benzo) |  | <0.71 |  | UG/L | MB - Maximum
FL0021270 | Fort Myers South AWWTP | SD | DW | LEE | PRT-E | 2012-12-31 |  | I |  | P 34521 | Benzo(ghi)perylene |  | <1.2 |  | UG/L | AB - Annual Average
FL0021270 | Fort Myers South AWWTP | SD | DW | LEE | PRT-E | 2012-12-31 |  | I |  | P 34521 | Benzo(ghi)perylene |  | <1.2 |  | UG/L | MB - Maximum
FL0021270 | Fort Myers South AWWTP | SD | DW | LEE | PRT-E | 2012-12-31 |  | I |  | P 34242 | Benzo(k)fluoranthene |  | <1.3 |  | UG/L | AB - Annual Average
FL0021270 | Fort Myers South AWWTP | SD | DW | LEE | PRT-E | 2012-12-31 |  | I |  | P 34242 | Benzo(k)fluoranthene |  | <1.3 |  | UG/L | MB - Maximum
FL0021270 | Fort Myers South AWWTP | SD | DW | LEE | PRT-E | 2012-12-31 |  | I |  | P 34278 | Bis (2-chloroethoxy) methane |  | <1.8 |  | UG/L | AB - Annual Average
FL0021270 | Fort Myers South AWWTP | SD | DW | LEE | PRT-E | 2012-12-31 |  | I |  | P 34278 | Bis (2-chloroethoxy) methane |  | <1.8 |  | UG/L | MB - Maximum
FL0021270 | Fort Myers South AWWTP | SD | DW | LEE | PRT-E | 2012-12-31 |  | I |  | P 34273 | Bis (2-chloroethyl) ether |  | <3.3 |  | UG/L | AB - Annual Average
FL0021270 | Fort Myers South AWWTP | SD | DW | LEE | PRT-E | 2012-12-31 |  | I |  | P 34273 | Bis (2-chloroethyl) ether |  | <3.3 |  | UG/L | MB - Maximum
FL0021270 | Fort Myers South AWWTP | SD | DW | LEE | PRT-E | 2012-12-31 |  | I |  | P 34283 | Bis (2-chloroisopropyl) ether |  | <0.67 |  | UG/L | AB - Annual Average
FL0021270 | Fort Myers South AWWTP | SD | DW | LEE | PRT-E | 2012-12-31 |  | I |  | P 34283 | Bis (2-chloroisopropyl) ether |  | <0.67 |  | UG/L | MB - Maximum
FL0021270 | Fort Myers South AWWTP | SD | DW | LEE | PRT-E | 2012-12-31 |  | I |  | P 39100 | Bis (2-ethylhexyl) phthalate |  | 2.3 |  | UG/L | AB - Annual Average
FL0021270 | Fort Myers South AWWTP | SD | DW | LEE | PRT-E | 2012-12-31 |  | I |  | P 39100 | Bis (2-ethylhexyl) phthalate |  | 2.3 |  | UG/L | MB - Maximum
FL0021270 | Fort Myers South AWWTP | SD | DW | LEE | PRT-E | 2012-12-31 |  | I |  | P 34636 | 4-bromophenyl phenyl ether |  | <0.86 |  | UG/L | AB - Annual Average
FL0021270 | Fort Myers South AWWTP | SD | DW | LEE | PRT-E | 2012-12-31 |  | I |  | P 34636 | 4-bromophenyl phenyl ether |  | <0.86 |  | UG/L | MB - Maximum
FL0021270 | Fort Myers South AWWTP | SD | DW | LEE | PRT-E | 2012-12-31 |  | I |  | P 34292 | Butyl benzyl phthalate |  | <0.81 |  | UG/L | AB - Annual Average
FL0021270 | Fort Myers South AWWTP | SD | DW | LEE | PRT-E | 2012-12-31 |  | I |  | P 34292 | Butyl benzyl phthalate |  | <0.81 |  | UG/L | MB - Maximum
FL0021270 | Fort Myers South AWWTP | SD | DW | LEE | PRT-E | 2012-12-31 |  | I |  | P 34581 | 2-chloronaphthalene |  | <2.8 |  | UG/L | AB - Annual Average
FL0021270 | Fort Myers South AWWTP | SD | DW | LEE | PRT-E | 2012-12-31 |  | I |  | P 34581 | 2-chloronaphthalene |  | <2.8 |  | UG/L | MB - Maximum
FL0021270 | Fort Myers South AWWTP | SD | DW | LEE | PRT-E | 2012-12-31 |  | I |  | P 34641 | 4-chlorophenyl phenyl ether |  | <1.2 |  | UG/L | AB - Annual Average
FL0021270 | Fort Myers South AWWTP | SD | DW | LEE | PRT-E | 2012-12-31 |  | I |  | P 34641 | 4-chlorophenyl phenyl ether |  | <1.2 |  | UG/L | MB - Maximum
FL0021270 | Fort Myers South AWWTP | SD | DW | LEE | PRT-E | 2012-12-31 |  | I |  | P 34320 | Chrysene |  | <1.2 |  | UG/L | AB - Annual Average
FL0021270 | Fort Myers South AWWTP | SD | DW | LEE | PRT-E | 2012-12-31 |  | I |  | P 34320 | Chrysene |  | <1.2 |  | UG/L | MB - Maximum
FL0021270 | Fort Myers South AWWTP | SD | DW | LEE | PRT-E | 2012-12-31 |  | I |  | P 34556 | Dibenzo (a,h) anthracene |  | <1.1 |  | UG/L | AB - Annual Average
FL0021270 | Fort Myers South AWWTP | SD | DW | LEE | PRT-E | 2012-12-31 |  | I |  | P 34556 | Dibenzo (a,h) anthracene |  | <1.1 |  | UG/L | MB - Maximum
FL0021270 | Fort Myers South AWWTP | SD | DW | LEE | PRT-E | 2012-12-31 |  | I |  | P 34536 | 1,2-dichlorobenzene |  | <0.1 |  | UG/L | AB - Annual Average
FL0021270 | Fort Myers South AWWTP | SD | DW | LEE | PRT-E | 2012-12-31 |  | I |  | P 34536 | 1,2-dichlorobenzene |  | <0.1 |  | UG/L | MB - Maximum
FL0021270 | Fort Myers South AWWTP | SD | DW | LEE | PRT-E | 2012-12-31 |  | I |  | P 34566 | 1,3-dichlorobenzene |  | <0.07 |  | UG/L | AB - Annual Average
FL0021270 | Fort Myers South AWWTP | SD | DW | LEE | PRT-E | 2012-12-31 |  | I |  | P 34566 | 1,3-dichlorobenzene |  | <0.07 |  | UG/L | MB - Maximum
FL0021270 | Fort Myers South AWWTP | SD | DW | LEE | PRT-E | 2012-12-31 |  | I |  | P 34571 | 1,4-dichlorobenzene |  | <0.2 |  | UG/L | AB - Annual Average
FL0021270 | Fort Myers South AWWTP | SD | DW | LEE | PRT-E | 2012-12-31 |  | I |  | P 34571 | 1,4-dichlorobenzene |  | <0.2 |  | UG/L | MB - Maximum
FL0021270 | Fort Myers South AWWTP | SD | DW | LEE | PRT-E | 2012-12-31 |  | I |  | P 34631 | 3,3'-dichlorobenzidine |  | <0.65 |  | UG/L | AB - Annual Average
FL0021270 | Fort Myers South AWWTP | SD | DW | LEE | PRT-E | 2012-12-31 |  | I |  | P 34631 | 3,3'-dichlorobenzidine |  | <0.65 |  | UG/L | MB - Maximum
FL0021270 | Fort Myers South AWWTP | SD | DW | LEE | PRT-E | 2012-12-31 |  | I |  | P 34336 | Diethyl phthalate |  | <0.87 |  | UG/L | AB - Annual Average
FL0021270 | Fort Myers South AWWTP | SD | DW | LEE | PRT-E | 2012-12-31 |  | I |  | P 34336 | Diethyl phthalate |  | <0.87 |  | UG/L | MB - Maximum
FL0021270 | Fort Myers South AWWTP | SD | DW | LEE | PRT-E | 2012-12-31 |  | I |  | P 34341 | Dimethyl phthalate |  | <1.5 |  | UG/L | AB - Annual Average
FL0021270 | Fort Myers South AWWTP | SD | DW | LEE | PRT-E | 2012-12-31 |  | I |  | P 34341 | Dimethyl phthalate |  | <1.5 |  | UG/L | MB - Maximum
FL0021270 | Fort Myers South AWWTP | SD | DW | LEE | PRT-E | 2012-12-31 |  | I |  | P 39110 | Di-n-butyl phthalate |  | <0.75 |  | UG/L | AB - Annual Average
FL0021270 | Fort Myers South AWWTP | SD | DW | LEE | PRT-E | 2012-12-31 |  | I |  | P 39110 | Di-n-butyl phthalate |  | <0.75 |  | UG/L | MB - Maximum
FL0021270 | Fort Myers South AWWTP | SD | DW | LEE | PRT-E | 2012-12-31 |  | I |  | P 34611 | 2,4-dinitrotoluene |  | <0.85 |  | UG/L | AB - Annual Average
FL0021270 | Fort Myers South AWWTP | SD | DW | LEE | PRT-E | 2012-12-31 |  | I |  | P 34611 | 2,4-dinitrotoluene |  | <0.85 |  | UG/L | MB - Maximum
FL0021270 | Fort Myers South AWWTP | SD | DW | LEE | PRT-E | 2012-12-31 |  | I |  | P 34626 | 2,6-dinitrotoluene |  | <1.2 |  | UG/L | AB - Annual Average
FL0021270 | Fort Myers South AWWTP | SD | DW | LEE | PRT-E | 2012-12-31 |  | I |  | P 34626 | 2,6-dinitrotoluene |  | <1.2 |  | UG/L | MB - Maximum
FL0021270 | Fort Myers South AWWTP | SD | DW | LEE | PRT-E | 2012-12-31 |  | I |  | P 34596 | Di-n-octyl phthalate |  | <0.64 |  | UG/L | AB - Annual Average
FL0021270 | Fort Myers South AWWTP | SD | DW | LEE | PRT-E | 2012-12-31 |  | I |  | P 34596 | Di-n-octyl phthalate |  | <0.64 |  | UG/L | MB - Maximum
FL0021270 | Fort Myers South AWWTP | SD | DW | LEE | PRT-E | 2012-12-31 |  | I |  | P 34346 | 1,2-diphenylhydrazine |  | <4.0 |  | UG/L | AB - Annual Average
FL0021270 | Fort Myers South AWWTP | SD | DW | LEE | PRT-E | 2012-12-31 |  | I |  | P 34346 | 1,2-diphenylhydrazine |  | <4.0 |  | UG/L | MB - Maximum
FL0021270 | Fort Myers South AWWTP | SD | DW | LEE | PRT-E | 2012-12-31 |  | I |  | P 34376 | Fluoranthene |  | <1.2 |  | UG/L | AB - Annual Average
FL0021270 | Fort Myers South AWWTP | SD | DW | LEE | PRT-E | 2012-12-31 |  | I |  | P 34376 | Fluoranthene |  | <1.2 |  | UG/L | MB - Maximum
FL0021270 | Fort Myers South AWWTP | SD | DW | LEE | PRT-E | 2012-12-31 |  | I |  | P 34381 | Fluorene |  | <0.84 |  | UG/L | AB - Annual Average
FL0021270 | Fort Myers South AWWTP | SD | DW | LEE | PRT-E | 2012-12-31 |  | I |  | P 34381 | Fluorene |  | <0.84 |  | UG/L | MB - Maximum
FL0021270 | Fort Myers South AWWTP | SD | DW | LEE | PRT-E | 2012-12-31 |  | I |  | P 39700 | Hexachlorobenzene |  | <1.2 |  | UG/L | AB - Annual Average
FL0021270 | Fort Myers South AWWTP | SD | DW | LEE | PRT-E | 2012-12-31 |  | I |  | P 39700 | Hexachlorobenzene |  | <1.2 |  | UG/L | MB - Maximum
FL0021270 | Fort Myers South AWWTP | SD | DW | LEE | PRT-E | 2012-12-31 |  | 1 |  | P 39702 | Hexachlorobutadiene |  | <1.8 |  | UG/L | AB - Annual Average
FL0021270 | Fort Myers South AWWTP | SD | DW | LEE | PRT-E | 2012-12-31 |  | 1 |  | P 39702 | Hexachlorobutadiene |  | <1.8 |  | UG/L | MB - Maximum
FL0021270 | Fort Myers South AWWTP | SD | DW | LEE | PRT-E | 2012-12-31 |  | I |  | P 34386 | Hexachlorocyclopentadiene |  | <2.4 |  | UG/L | AB - Annual Average
FL0021270 | Fort Myers South AWWTP | SD | DW | LEE | PRT-E | 2012-12-31 |  | I |  | P 34386 | Hexachlorocyclopentadiene |  | <2.4 |  | UG/L | MB - Maximum
FL0021270 | Fort Myers South AWWTP | SD | DW | LEE | PRT-E | 2012-12-31 |  | I |  | P 34396 | Hexachloroethane |  | <0.58 |  | UG/L | AB - Annual Average
FL0021270 | Fort Myers South AWWTP | SD | DW | LEE | PRT-E | 2012-12-31 |  | I |  | P 34396 | Hexachloroethane |  | <0.58 |  | UG/L | MB - Maximum
FL0021270 | Fort Myers South AWWTP | SD | DW | LEE | PRT-E | 2012-12-31 |  | I |  | P 34403 | Indeno (1,2,3-Cd) pyrene |  | <0.94 |  | UG/L | AB - Annual Average
FL0021270 | Fort Myers South AWWTP | SD | DW | LEE | PRT-E | 2012-12-31 |  | I |  | P 34403 | Indeno (1,2,3-Cd) pyrene |  | <0.94 |  | UG/L | MB - Maximum
FL0021270 | Fort Myers South AWWTP | SD | DW | LEE | PRT-E | 2012-12-31 |  | I |  | P 34408 | Isophorone |  | <2.0 |  | UG/L | AB - Annual Average
FL0021270 | Fort Myers South AWWTP | SD | DW | LEE | PRT-E | 2012-12-31 |  | I |  | P 34408 | Isophorone |  | <2.0 |  | UG/L | MB - Maximum
FL0021270 | Fort Myers South AWWTP | SD | DW | LEE | PRT-E | 2012-12-31 |  | I |  | P 34696 | Naphthalene |  | <0.85 |  | UG/L | AB - Annual Average
FL0021270 | Fort Myers South AWWTP | SD | DW | LEE | PRT-E | 2012-12-31 |  | I |  | P 34696 | Naphthalene |  | <0.85 |  | UG/L | MB - Maximum
FL0021270 | Fort Myers South AWWTP | SD | DW | LEE | PRT-E | 2012-12-31 |  | I |  | P 34447 | Nitrobenzene |  | <1.8 |  | UG/L | AB - Annual Average
FL0021270 | Fort Myers South AWWTP | SD | DW | LEE | PRT-E | 2012-12-31 |  | I |  | P 34447 | Nitrobenzene |  | <1.8 |  | UG/L | MB - Maximum
FL0021270 | Fort Myers South AWWTP | SD | DW | LEE | PRT-E | 2012-12-31 |  | I |  | P 34438 | N-nitrosodimethylamine |  | <3.0 |  | UG/L | MB - Maximum
FL0021270 | Fort Myers South AWWTP | SD | DW | LEE | PRT-E | 2012-12-31 |  | I |  | P 34438 | N-nitrosodimethylamine |  | <3.0 |  | UG/L | AB - Annual Average
FL0021270 | Fort Myers South AWWTP | SD | DW | LEE | PRT-E | 2012-12-31 |  | I |  | P 34428 | N-nitrosodi-n-propylamine |  | <3.2 |  | UG/L | AB - Annual Average
FL0021270 | Fort Myers South AWWTP | SD | DW | LEE | PRT-E | 2012-12-31 |  | I |  | P 34428 | N-nitrosodi-n-propylamine |  | <3.2 |  | UG/L | MB - Maximum
FL0021270 | Fort Myers South AWWTP | SD | DW | LEE | PRT-E | 2012-12-31 |  | I |  | P 34433 | N-nitrosodiphenylamine |  | <1.6 |  | UG/L | MB - Maximum
FL0021270 | Fort Myers South AWWTP | SD | DW | LEE | PRT-E | 2012-12-31 |  | I |  | P 34433 | N-nitrosodiphenylamine |  | <1.6 |  | UG/L | AB - Annual Average
FL0021270 | Fort Myers South AWWTP | SD | DW | LEE | PRT-E | 2012-12-31 |  | I |  | P 34461 | Phenanthrene |  | <0.92 |  | UG/L | MB - Maximum
FL0021270 | Fort Myers South AWWTP | SD | DW | LEE | PRT-E | 2012-12-31 |  | I |  | P 34461 | Phenanthrene |  | <0.92 |  | UG/L | AB - Annual Average
FL0021270 | Fort Myers South AWWTP | SD | DW | LEE | PRT-E | 2012-12-31 |  | I |  | P 34469 | Pyrene |  | <1.2 |  | UG/L | AB - Annual Average
FL0021270 | Fort Myers South AWWTP | SD | DW | LEE | PRT-E | 2012-12-31 |  | I |  | P 34469 | Pyrene |  | <1.2 |  | UG/L | MB - Maximum
FL0021270 | Fort Myers South AWWTP | SD | DW | LEE | PRT-E | 2012-12-31 |  | I |  | P 34551 | 1,2,4-trichlorobenzene |  | <1.4 |  | UG/L | AB - Annual Average
FL0021270 | Fort Myers South AWWTP | SD | DW | LEE | PRT-E | 2012-12-31 |  | I |  | P 34551 | 1,2,4-trichlorobenzene |  | <1.4 |  | UG/L | MB - Maximum
FL0021270 | Fort Myers South AWWTP | SD | DW | LEE | PRT-E | 2012-12-31 |  | I |  | P 39330 | Aldrin |  | <0.005 |  | UG/L | MB - Maximum
FL0021270 | Fort Myers South AWWTP | SD | DW | LEE | PRT-E | 2012-12-31 |  | I |  | P 39330 | Aldrin |  | <0.005 |  | UG/L | AB - Annual Average
FL0021270 | Fort Myers South AWWTP | SD | DW | LEE | PRT-E | 2012-12-31 |  | I |  | P 34253 | Alpha-bhc, Dissolved |  | <0.009 |  | UG/L | AB - Annual Average
FL0021270 | Fort Myers South AWWTP | SD | DW | LEE | PRT-E | 2012-12-31 |  | I |  | P 34253 | Alpha-bhc, Dissolved |  | <0.009 |  | UG/L | MB - Maximum
FL0021270 | Fort Myers South AWWTP | SD | DW | LEE | PRT-E | 2012-12-31 |  | I |  | P 39338 | B-bhc-beta |  | <0.008 |  | UG/L | AB - Annual Average
FL0021270 | Fort Myers South AWWTP | SD | DW | LEE | PRT-E | 2012-12-31 |  | I |  | P 39338 | B-bhc-beta |  | <0.008 |  | UG/L | MB - Maximum
FL0021270 | Fort Myers South AWWTP | SD | DW | LEE | PRT-E | 2012-12-31 |  | I |  | P 39782 | Gamma BHC (Lindane) |  | <0.009 |  | UG/L | AB - Annual Average
FL0021270 | Fort Myers South AWWTP | SD | DW | LEE | PRT-E | 2012-12-31 |  | I |  | P 39782 | Gamma BHC (Lindane) |  | <0.009 |  | UG/L | MB - Maximum
FL0021270 | Fort Myers South AWWTP | SD | DW | LEE | PRT-E | 2012-12-31 |  | I |  | P 34259 | Delta benzene hexachloride |  | <0.006 |  | UG/L | AB - Annual Average
FL0021270 | Fort Myers South AWWTP | SD | DW | LEE | PRT-E | 2012-12-31 |  | I |  | P 34259 | Delta benzene hexachloride |  | <0.006 |  | UG/L | MB - Maximum
FL0021270 | Fort Myers South AWWTP | SD | DW | LEE | PRT-E | 2012-12-31 |  | I |  | P 39350 | Chlordane (tech mix. and metabolites) |  | <0.052 |  | UG/L | AB - Annual Average
FL0021270 | Fort Myers South AWWTP | SD | DW | LEE | PRT-E | 2012-12-31 |  | I |  | P 39350 | Chlordane (tech mix. and metabolites) |  | <0.052 |  | UG/L | MB - Maximum
FL0021270 | Fort Myers South AWWTP | SD | DW | LEE | PRT-E | 2012-12-31 |  | I |  | P 39300 | 4,4'-DDT (p,p'-DDT) |  | <0.01 |  | UG/L | AB - Annual Average
FL0021270 | Fort Myers South AWWTP | SD | DW | LEE | PRT-E | 2012-12-31 |  | I |  | P 39300 | 4,4'-DDT (p,p'-DDT) |  | <0.01 |  | UG/L | MB - Maximum
FL0021270 | Fort Myers South AWWTP | SD | DW | LEE | PRT-E | 2012-12-31 |  | I |  | P 39310 | 4,4'-DDD (p,p'-DDD) |  | <0.01 |  | UG/L | MB - Maximum
FL0021270 | Fort Myers South AWWTP | SD | DW | LEE | PRT-E | 2012-12-31 |  | I |  | P 39310 | 4,4'-DDD (p,p'-DDD) |  | <0.01 |  | UG/L | AB - Annual Average
FL0021270 | Fort Myers South AWWTP | SD | DW | LEE | PRT-E | 2012-12-31 |  | I |  | P 39320 | 4,4'-DDE (p,p'-DDE) |  | <0.007 |  | UG/L | MB - Maximum
FL0021270 | Fort Myers South AWWTP | SD | DW | LEE | PRT-E | 2012-12-31 |  | I |  | P 39320 | 4,4'-DDE (p,p'-DDE) |  | <0.007 |  | UG/L | AB - Annual Average
FL0021270 | Fort Myers South AWWTP | SD | DW | LEE | PRT-E | 2012-12-31 |  | I |  | P 39380 | Dieldrin |  | <0.01 |  | UG/L | AB - Annual Average
FL0021270 | Fort Myers South AWWTP | SD | DW | LEE | PRT-E | 2012-12-31 |  | I |  | P 39380 | Dieldrin |  | <0.01 |  | UG/L | MB - Maximum
FL0021270 | Fort Myers South AWWTP | SD | DW | LEE | PRT-E | 2012-12-31 |  | I |  | P 34361 | A-endosulfan-alpha |  | <0.01 |  | UG/L | MB - Maximum
FL0021270 | Fort Myers South AWWTP | SD | DW | LEE | PRT-E | 2012-12-31 |  | I |  | P 34361 | A-endosulfan-alpha |  | <0.01 |  | UG/L | AB - Annual Average
FL0021270 | Fort Myers South AWWTP | SD | DW | LEE | PRT-E | 2012-12-31 |  | I |  | P 34356 | B-endosulfan-beta |  | <0.008 |  | UG/L | AB - Annual Average
FL0021270 | Fort Myers South AWWTP | SD | DW | LEE | PRT-E | 2012-12-31 |  | I |  | P 34356 | B-endosulfan-beta |  | <0.008 |  | UG/L | MB - Maximum
FL0021270 | Fort Myers South AWWTP | SD | DW | LEE | PRT-E | 2012-12-31 |  | I |  | P 34351 | Endosulfan Sulfate |  | <0.01 |  | UG/L | AB - Annual Average
FL0021270 | Fort Myers South AWWTP | SD | DW | LEE | PRT-E | 2012-12-31 |  | I |  | P 34351 | Endosulfan Sulfate |  | <0.01 |  | UG/L | MB - Maximum
FL0021270 | Fort Myers South AWWTP | SD | DW | LEE | PRT-E | 2012-12-31 |  | I |  | P 39390 | Endrin |  | <0.01 |  | UG/L | MB - Maximum
FL0021270 | Fort Myers South AWWTP | SD | DW | LEE | PRT-E | 2012-12-31 |  | I |  | P 39390 | Endrin |  | <0.01 |  | UG/L | AB - Annual Average
FL0021270 | Fort Myers South AWWTP | SD | DW | LEE | PRT-E | 2012-12-31 |  | I |  | P 34366 | Endrin aldehyde |  | <0.01 |  | UG/L | AB - Annual Average
FL0021270 | Fort Myers South AWWTP | SD | DW | LEE | PRT-E | 2012-12-31 |  | I |  | P 34366 | Endrin aldehyde |  | <0.01 |  | UG/L | MB - Maximum
FL0021270 | Fort Myers South AWWTP | SD | DW | LEE | PRT-E | 2012-12-31 |  | I |  | P 39410 | Heptachlor |  | <0.008 |  | UG/L | AB - Annual Average
FL0021270 | Fort Myers South AWWTP | SD | DW | LEE | PRT-E | 2012-12-31 |  | I |  | P 39410 | Heptachlor |  | <0.008 |  | UG/L | MB - Maximum
FL0021270 | Fort Myers South AWWTP | SD | DW | LEE | PRT-E | 2012-12-31 |  | I |  | P 39420 | Heptachlor epoxide |  | <0.01 |  | UG/L | AB - Annual Average
FL0021270 | Fort Myers South AWWTP | SD | DW | LEE | PRT-E | 2012-12-31 |  | I |  | P 39420 | Heptachlor epoxide |  | <0.01 |  | UG/L | MB - Maximum
FL0021270 | Fort Myers South AWWTP | SD | DW | LEE | PRT-E | 2012-12-31 |  | I |  | P 39496 | PCB-1242 (Arochlor 1242) |  | <0.21 |  | UG/L | AB - Annual Average
FL0021270 | Fort Myers South AWWTP | SD | DW | LEE | PRT-E | 2012-12-31 |  | I |  | P 39496 | PCB-1242 (Arochlor 1242) |  | <0.21 |  | UG/L | MB - Maximum
FL0021270 | Fort Myers South AWWTP | SD | DW | LEE | PRT-E | 2012-12-31 |  | I |  | P 39504 | PCB-1254 (Arochlor 1254) |  | <0.21 |  | UG/L | AB - Annual Average
FL0021270 | Fort Myers South AWWTP | SD | DW | LEE | PRT-E | 2012-12-31 |  | I |  | P 39504 | PCB-1254 (Arochlor 1254) |  | <0.21 |  | UG/L | MB - Maximum
FL0021270 | Fort Myers South AWWTP | SD | DW | LEE | PRT-E | 2012-12-31 |  | I |  | P 39488 | PCB-1221 (Arochlor 1221) |  | <0.21 |  | UG/L | AB - Annual Average
FL0021270 | Fort Myers South AWWTP | SD | DW | LEE | PRT-E | 2012-12-31 |  | I |  | P 39488 | PCB-1221 (Arochlor 1221) |  | <0.21 |  | UG/L | MB - Maximum
FL0021270 | Fort Myers South AWWTP | SD | DW | LEE | PRT-E | 2012-12-31 |  | I |  | P 39492 | PCB-1232 (Arochlor 1232) |  | <0.21 |  | UG/L | AB - Annual Average
FL0021270 | Fort Myers South AWWTP | SD | DW | LEE | PRT-E | 2012-12-31 |  | I |  | P 39492 | PCB-1232 (Arochlor 1232) |  | <0.21 |  | UG/L | MB - Maximum
FL0021270 | Fort Myers South AWWTP | SD | DW | LEE | PRT-E | 2012-12-31 |  | I |  | P 39500 | PCB-1248 (Arochlor 1248) |  | <0.21 |  | UG/L | MB - Maximum
FL0021270 | Fort Myers South AWWTP | SD | DW | LEE | PRT-E | 2012-12-31 |  | I |  | P 39500 | PCB-1248 (Arochlor 1248) |  | <0.21 |  | UG/L | AB - Annual Average
FL0021270 | Fort Myers South AWWTP | SD | DW | LEE | PRT-E | 2012-12-31 |  | I |  | P 39508 | PCB-1260 (Arochlor 1260) |  | <0.21 |  | UG/L | AB - Annual Average
FL0021270 | Fort Myers South AWWTP | SD | DW | LEE | PRT-E | 2012-12-31 |  | I |  | P 39508 | PCB-1260 (Arochlor 1260) |  | <0.21 |  | UG/L | MB - Maximum
FL0021270 | Fort Myers South AWWTP | SD | DW | LEE | PRT-E | 2012-12-31 |  | I |  | P 34671 | PCB-1016 (Arochlor 1016) |  | <0.21 |  | UG/L | AB - Annual Average
FL0021270 | Fort Myers South AWWTP | SD | DW | LEE | PRT-E | 2012-12-31 |  | I |  | P 34671 | PCB-1016 (Arochlor 1016) |  | <0.21 |  | UG/L | MB - Maximum
FL0021270 | Fort Myers South AWWTP | SD | DW | LEE | PRT-E | 2012-12-31 |  | I |  | P 39400 | Toxaphene |  | <0.52 |  | UG/L | AB - Annual Average
FL0021270 | Fort Myers South AWWTP | SD | DW | LEE | PRT-E | 2012-12-31 |  | I |  | P 39400 | Toxaphene |  | <0.52 |  | UG/L | MB - Maximum
FL0021270 | Fort Myers South AWWTP | SD | DW | LEE | PRT-E | 2012-12-31 |  | I |  | P 01268 | Antimony, Total Recoverable |  | <8.5 |  | UG/L | AB - Annual Average
FL0021270 | Fort Myers South AWWTP | SD | DW | LEE | PRT-E | 2012-12-31 |  | I |  | P 01268 | Antimony, Total Recoverable |  | <8.5 |  | UG/L | MB - Maximum
FL0021270 | Fort Myers South AWWTP | SD | DW | LEE | PRT-E | 2012-12-31 |  | I |  | P 00978 | Arsenic, Total Recoverable |  | <0.93 |  | UG/L | MB - Maximum
FL0021270 | Fort Myers South AWWTP | SD | DW | LEE | PRT-E | 2012-12-31 |  | I |  | P 00978 | Arsenic, Total Recoverable |  | <0.93 |  | UG/L | AB - Annual Average
FL0021270 | Fort Myers South AWWTP | SD | DW | LEE | PRT-E | 2012-12-31 |  | I |  | P 00998 | Beryllium, Total Recoverable |  | <0.089 |  | UG/L | AB - Annual Average
FL0021270 | Fort Myers South AWWTP | SD | DW | LEE | PRT-E | 2012-12-31 |  | I |  | P 00998 | Beryllium, Total Recoverable |  | <0.1 |  | UG/L | MB - Maximum
FL0021270 | Fort Myers South AWWTP | SD | DW | LEE | PRT-E | 2012-12-31 |  | I |  | P 01113 | Cadmium, Total Recoverable |  | <1.0 |  | UG/L | AB - Annual Average
FL0021270 | Fort Myers South AWWTP | SD | DW | LEE | PRT-E | 2012-12-31 |  | I |  | P 01113 | Cadmium, Total Recoverable |  | <1.0 |  | UG/L | MB - Maximum
FL0021270 | Fort Myers South AWWTP | SD | DW | LEE | PRT-E | 2012-12-31 |  | I |  | P 01118 | Chromium, Total Recoverable |  | <4.0 |  | UG/L | AB - Annual Average
FL0021270 | Fort Myers South AWWTP | SD | DW | LEE | PRT-E | 2012-12-31 |  | I |  | P 01118 | Chromium, Total Recoverable |  | <4.0 |  | UG/L | MB - Maximum
FL0021270 | Fort Myers South AWWTP | SD | DW | LEE | PRT-E | 2012-12-31 |  | I |  | P 01119 | Copper, Total Recoverable |  | 3 |  | UG/L | MB - Maximum
FL0021270 | Fort Myers South AWWTP | SD | DW | LEE | PRT-E | 2012-12-31 |  | I |  | P 01119 | Copper, Total Recoverable |  | 1.42 |  | UG/L | AB - Annual Average
FL0021270 | Fort Myers South AWWTP | SD | DW | LEE | PRT-E | 2012-12-31 |  | I |  | P 01114 | Lead, Total Recoverable |  | <10.0 |  | UG/L | AB - Annual Average
FL0021270 | Fort Myers South AWWTP | SD | DW | LEE | PRT-E | 2012-12-31 |  | I |  | P 01114 | Lead, Total Recoverable |  | <10.0 |  | UG/L | MB - Maximum
FL0021270 | Fort Myers South AWWTP | SD | DW | LEE | PRT-E | 2012-12-31 |  | I |  | P 71901 | Mercury, Total Recoverable |  | 0.0014 |  | UG/L | MB - Maximum
FL0021270 | Fort Myers South AWWTP | SD | DW | LEE | PRT-E | 2012-12-31 |  | I |  | P 71901 | Mercury, Total Recoverable |  | 0.0014 |  | UG/L | AB - Annual Average
FL0021270 | Fort Myers South AWWTP | SD | DW | LEE | PRT-E | 2012-12-31 |  | I |  | P 01074 | Nickel, Total Recoverable |  | <2.5 |  | UG/L | MB - Maximum
FL0021270 | Fort Myers South AWWTP | SD | DW | LEE | PRT-E | 2012-12-31 |  | I |  | P 01074 | Nickel, Total Recoverable |  | <1.88 |  | UG/L | AB - Annual Average
FL0021270 | Fort Myers South AWWTP | SD | DW | LEE | PRT-E | 2012-12-31 |  | I |  | P 00981 | Selenium, Total Recoverable |  | <50.0 |  | UG/L | AB - Annual Average
FL0021270 | Fort Myers South AWWTP | SD | DW | LEE | PRT-E | 2012-12-31 |  | I |  | P 00981 | Selenium, Total Recoverable |  | <50.0 |  | UG/L | MB - Maximum
FL0021270 | Fort Myers South AWWTP | SD | DW | LEE | PRT-E | 2012-12-31 |  | I |  | P 01079 | Silver, Total Recoverable |  | 1.1 |  | UG/L | MB - Maximum
FL0021270 | Fort Myers South AWWTP | SD | DW | LEE | PRT-E | 2012-12-31 |  | I |  | P 01079 | Silver, Total Recoverable |  | 0.62 |  | UG/L | AB - Annual Average
FL0021270 | Fort Myers South AWWTP | SD | DW | LEE | PRT-E | 2012-12-31 |  | I |  | P 00982 | Thallium, Total Recoverable |  | <5.0 |  | UG/L | MB - Maximum
FL0021270 | Fort Myers South AWWTP | SD | DW | LEE | PRT-E | 2012-12-31 |  | I |  | P 00982 | Thallium, Total Recoverable |  | <5.0 |  | UG/L | AB - Annual Average
FL0021270 | Fort Myers South AWWTP | SD | DW | LEE | PRT-E | 2012-12-31 |  | I |  | P 01094 | Zinc, Total Recoverable |  | 16.26 |  | UG/L | AB - Annual Average
FL0021270 | Fort Myers South AWWTP | SD | DW | LEE | PRT-E | 2012-12-31 |  | I |  | P 01094 | Zinc, Total Recoverable |  | 23 |  | UG/L | MB - Maximum
FL0021270 | Fort Myers South AWWTP | SD | DW | LEE | PRT-E | 2012-12-31 |  | I |  | P 78248 | Cyanide, Total Recoverable |  | 5.04 |  | UG/L | AB - Annual Average
FL0021270 | Fort Myers South AWWTP | SD | DW | LEE | PRT-E | 2012-12-31 |  | I |  | P 78248 | Cyanide, Total Recoverable |  | 5.7 |  | UG/L | MB - Maximum
FL0021270 | Fort Myers South AWWTP | SD | DW | LEE | PRT-E | 2012-12-31 |  | I |  | P 70029 | Phenolic Compounds, Total Recoverable |  | <5.0 |  | UG/L | MB - Maximum
FL0021270 | Fort Myers South AWWTP | SD | DW | LEE | PRT-E | 2012-12-31 |  | I |  | P 70029 | Phenolic Compounds, Total Recoverable |  | <5.0 |  | UG/L | AB - Annual Average
FL0021270 | Fort Myers South AWWTP | SD | DW | LEE | PRT-I | 2012-12-31 |  | G |  | P 00400 | pH |  | 6.4 |  | SU | ME - Minimum
FL0021270 | Fort Myers South AWWTP | SD | DW | LEE | PRT-I | 2012-12-31 |  | G |  | P 00400 | pH |  | 7.4 |  | SU | MB - Maximum
FL0021270 | Fort Myers South AWWTP | SD | DW | LEE | PRT-I | 2012-12-31 |  | G |  | P 00552 | Oil And Grease, Hexane Extr Method |  | 48.6 |  | MG/L | AB - Annual Average
FL0021270 | Fort Myers South AWWTP | SD | DW | LEE | PRT-I | 2012-12-31 |  | G |  | P 00552 | Oil And Grease, Hexane Extr Method |  | 48.6 |  | MG/L | MB - Maximum
FL0021270 | Fort Myers South AWWTP | SD | DW | LEE | PRT-I | 2012-12-31 |  | G |  | P 34030 | Benzene |  | <0.1 |  | UG/L | AB - Annual Average
FL0021270 | Fort Myers South AWWTP | SD | DW | LEE | PRT-I | 2012-12-31 |  | G |  | P 34030 | Benzene |  | <0.1 |  | UG/L | MB - Maximum
FL0021270 | Fort Myers South AWWTP | SD | DW | LEE | PRT-I | 2012-12-31 |  | G |  | P 32104 | Bromoform |  | <0.2 |  | UG/L | AB - Annual Average
FL0021270 | Fort Myers South AWWTP | SD | DW | LEE | PRT-I | 2012-12-31 |  | G |  | P 32104 | Bromoform |  | <0.2 |  | UG/L | MB - Maximum
FL0021270 | Fort Myers South AWWTP | SD | DW | LEE | PRT-I | 2012-12-31 |  | G |  | P 32102 | Carbon tetrachloride |  | <0.2 |  | UG/L | AB - Annual Average
FL0021270 | Fort Myers South AWWTP | SD | DW | LEE | PRT-I | 2012-12-31 |  | G |  | P 32102 | Carbon tetrachloride |  | <0.2 |  | UG/L | MB - Maximum
FL0021270 | Fort Myers South AWWTP | SD | DW | LEE | PRT-I | 2012-12-31 |  | G |  | P 34301 | Chlorobenzene |  | <0.1 |  | UG/L | AB - Annual Average
FL0021270 | Fort Myers South AWWTP | SD | DW | LEE | PRT-I | 2012-12-31 |  | G |  | P 34301 | Chlorobenzene |  | <0.1 |  | UG/L | MB - Maximum
FL0021270 | Fort Myers South AWWTP | SD | DW | LEE | PRT-I | 2012-12-31 |  | G |  | P 34306 | Chlorodibromomethane |  | 0.215 |  | UG/L | AB - Annual Average
FL0021270 | Fort Myers South AWWTP | SD | DW | LEE | PRT-I | 2012-12-31 |  | G |  | P 34306 | Chlorodibromomethane |  | 0.5 |  | UG/L | MB - Maximum
FL0021270 | Fort Myers South AWWTP | SD | DW | LEE | PRT-I | 2012-12-31 |  | G |  | P 34311 | Chloroethane, Total Weight |  | <0.4 |  | UG/L | AB - Annual Average
FL0021270 | Fort Myers South AWWTP | SD | DW | LEE | PRT-I | 2012-12-31 |  | G |  | P 34311 | Chloroethane, Total Weight |  | <0.4 |  | UG/L | MB - Maximum
FL0021270 | Fort Myers South AWWTP | SD | DW | LEE | PRT-I | 2012-12-31 |  | G |  | P 34576 | 2-chloroethyl vinyl ether (mixed) |  | <0.5 |  | UG/L | AB - Annual Average
FL0021270 | Fort Myers South AWWTP | SD | DW | LEE | PRT-I | 2012-12-31 |  | G |  | P 34576 | 2-chloroethyl vinyl ether (mixed) |  | <0.5 |  | UG/L | MB - Maximum
FL0021270 | Fort Myers South AWWTP | SD | DW | LEE | PRT-I | 2012-12-31 |  | G |  | P 32106 | Chloroform |  | 0.9 |  | UG/L | AB - Annual Average
FL0021270 | Fort Myers South AWWTP | SD | DW | LEE | PRT-I | 2012-12-31 |  | G |  | P 32106 | Chloroform |  | 0.9 |  | UG/L | MB - Maximum
FL0021270 | Fort Myers South AWWTP | SD | DW | LEE | PRT-I | 2012-12-31 |  | G |  | P 32101 | Dichlorobromomethane |  | 0.235 |  | UG/L | AB - Annual Average
FL0021270 | Fort Myers South AWWTP | SD | DW | LEE | PRT-I | 2012-12-31 |  | G |  | P 32101 | Dichlorobromomethane |  | 0.26 |  | UG/L | MB - Maximum
FL0021270 | Fort Myers South AWWTP | SD | DW | LEE | PRT-I | 2012-12-31 |  | G |  | P 34496 | 1,1-dichloroethane |  | <0.2 |  | UG/L | AB - Annual Average
FL0021270 | Fort Myers South AWWTP | SD | DW | LEE | PRT-I | 2012-12-31 |  | G |  | P 34496 | 1,1-dichloroethane |  | <0.2 |  | UG/L | MB - Maximum
FL0021270 | Fort Myers South AWWTP | SD | DW | LEE | PRT-I | 2012-12-31 |  | G |  | P 32103 | 1,2-dichloroethane |  | <0.1 |  | UG/L | AB - Annual Average
FL0021270 | Fort Myers South AWWTP | SD | DW | LEE | PRT-I | 2012-12-31 |  | G |  | P 32103 | 1,2-dichloroethane |  | <0.1 |  | UG/L | MB - Maximum
FL0021270 | Fort Myers South AWWTP | SD | DW | LEE | PRT-I | 2012-12-31 |  | G |  | P 34501 | 1,1-dichloroethylene |  | <0.2 |  | UG/L | AB - Annual Average
FL0021270 | Fort Myers South AWWTP | SD | DW | LEE | PRT-I | 2012-12-31 |  | G |  | P 34501 | 1,1-dichloroethylene |  | <0.2 |  | UG/L | MB - Maximum
FL0021270 | Fort Myers South AWWTP | SD | DW | LEE | PRT-I | 2012-12-31 |  | G |  | P 34541 | 1,2-dichloropropane |  | <0.2 |  | UG/L | AB - Annual Average
FL0021270 | Fort Myers South AWWTP | SD | DW | LEE | PRT-I | 2012-12-31 |  | G |  | P 34541 | 1,2-dichloropropane |  | <0.2 |  | UG/L | MB - Maximum
FL0021270 | Fort Myers South AWWTP | SD | DW | LEE | PRT-I | 2012-12-31 |  | G |  | P 77163 | 1,3-dichloropropene |  | <0.1 |  | UG/L | AB - Annual Average
FL0021270 | Fort Myers South AWWTP | SD | DW | LEE | PRT-I | 2012-12-31 |  | G |  | P 77163 | 1,3-dichloropropene |  | <0.1 |  | UG/L | MB - Maximum
FL0021270 | Fort Myers South AWWTP | SD | DW | LEE | PRT-I | 2012-12-31 |  | G |  | P 34371 | Ethylbenzene |  | 0.2 |  | UG/L | AB - Annual Average
FL0021270 | Fort Myers South AWWTP | SD | DW | LEE | PRT-I | 2012-12-31 |  | G |  | P 34371 | Ethylbenzene |  | 0.2 |  | UG/L | MB - Maximum
FL0021270 | Fort Myers South AWWTP | SD | DW | LEE | PRT-I | 2012-12-31 |  | G |  | P 34413 | Methyl bromide |  | <0.4 |  | UG/L | AB - Annual Average
FL0021270 | Fort Myers South AWWTP | SD | DW | LEE | PRT-I | 2012-12-31 |  | G |  | P 34413 | Methyl bromide |  | <0.4 |  | UG/L | MB - Maximum
FL0021270 | Fort Myers South AWWTP | SD | DW | LEE | PRT-I | 2012-12-31 |  | G |  | P 34418 | Methyl chloride |  | <0.4 |  | UG/L | AB - Annual Average
FL0021270 | Fort Myers South AWWTP | SD | DW | LEE | PRT-I | 2012-12-31 |  | G |  | P 34418 | Methyl chloride |  | <0.4 |  | UG/L | MB - Maximum
FL0021270 | Fort Myers South AWWTP | SD | DW | LEE | PRT-I | 2012-12-31 |  | G |  | P 34423 | Methylene chloride |  | <0.2 |  | UG/L | AB - Annual Average
FL0021270 | Fort Myers South AWWTP | SD | DW | LEE | PRT-I | 2012-12-31 |  | G |  | P 34423 | Methylene chloride |  | <0.2 |  | UG/L | MB - Maximum
FL0021270 | Fort Myers South AWWTP | SD | DW | LEE | PRT-I | 2012-12-31 |  | G |  | P 34516 | 1,1,2,2-tetrachloroethane |  | <0.2 |  | UG/L | AB - Annual Average
FL0021270 | Fort Myers South AWWTP | SD | DW | LEE | PRT-I | 2012-12-31 |  | G |  | P 34516 | 1,1,2,2-tetrachloroethane |  | <0.2 |  | UG/L | MB - Maximum
FL0021270 | Fort Myers South AWWTP | SD | DW | LEE | PRT-I | 2012-12-31 |  | G |  | P 34475 | Tetrachloroethylene |  | <0.1 |  | UG/L | AB - Annual Average
FL0021270 | Fort Myers South AWWTP | SD | DW | LEE | PRT-I | 2012-12-31 |  | G |  | P 34475 | Tetrachloroethylene |  | <0.1 |  | UG/L | MB - Maximum
FL0021270 | Fort Myers South AWWTP | SD | DW | LEE | PRT-I | 2012-12-31 |  | G |  | P 34010 | Toluene |  | 1.5 |  | UG/L | AB - Annual Average
FL0021270 | Fort Myers South AWWTP | SD | DW | LEE | PRT-I | 2012-12-31 |  | G |  | P 34010 | Toluene |  | 1.5 |  | UG/L | MB - Maximum
FL0021270 | Fort Myers South AWWTP | SD | DW | LEE | PRT-I | 2012-12-31 |  | G |  | P 34546 | 1,2-trans-dichloroethylene |  | <0.2 |  | UG/L | AB - Annual Average
FL0021270 | Fort Myers South AWWTP | SD | DW | LEE | PRT-I | 2012-12-31 |  | G |  | P 34546 | 1,2-trans-dichloroethylene |  | <0.2 |  | UG/L | MB - Maximum
FL0021270 | Fort Myers South AWWTP | SD | DW | LEE | PRT-I | 2012-12-31 |  | G |  | P 34506 | 1,1,1-trichloroethane |  | <0.2 |  | UG/L | AB - Annual Average
FL0021270 | Fort Myers South AWWTP | SD | DW | LEE | PRT-I | 2012-12-31 |  | G |  | P 34506 | 1,1,1-trichloroethane |  | <0.2 |  | UG/L | MB - Maximum
FL0021270 | Fort Myers South AWWTP | SD | DW | LEE | PRT-I | 2012-12-31 |  | G |  | P 34511 | 1,1,2-trichloroethane |  | <0.2 |  | UG/L | AB - Annual Average
FL0021270 | Fort Myers South AWWTP | SD | DW | LEE | PRT-I | 2012-12-31 |  | G |  | P 34511 | 1,1,2-trichloroethane |  | <0.2 |  | UG/L | MB - Maximum
FL0021270 | Fort Myers South AWWTP | SD | DW | LEE | PRT-I | 2012-12-31 |  | G |  | P 39180 | Trichloroethylene |  | <0.2 |  | UG/L | AB - Annual Average
FL0021270 | Fort Myers South AWWTP | SD | DW | LEE | PRT-I | 2012-12-31 |  | G |  | P 39180 | Trichloroethylene |  | <0.2 |  | UG/L | MB - Maximum
FL0021270 | Fort Myers South AWWTP | SD | DW | LEE | PRT-I | 2012-12-31 |  | G |  | P 39175 | Vinyl chloride |  | <0.3 |  | UG/L | AB - Annual Average
FL0021270 | Fort Myers South AWWTP | SD | DW | LEE | PRT-I | 2012-12-31 |  | G |  | P 39175 | Vinyl chloride |  | <0.3 |  | UG/L | MB - Maximum
FL0021270 | Fort Myers South AWWTP | SD | DW | LEE | PRT-I | 2012-12-31 |  | G |  | P 34586 | 2-chlorophenol |  | <2.8 |  | UG/L | AB - Annual Average
FL0021270 | Fort Myers South AWWTP | SD | DW | LEE | PRT-I | 2012-12-31 |  | G |  | P 34586 | 2-chlorophenol |  | <2.8 |  | UG/L | MB - Maximum
FL0021270 | Fort Myers South AWWTP | SD | DW | LEE | PRT-I | 2012-12-31 |  | G |  | P 34601 | 2,4-dichlorophenol |  | <1.5 |  | UG/L | AB - Annual Average
FL0021270 | Fort Myers South AWWTP | SD | DW | LEE | PRT-I | 2012-12-31 |  | G |  | P 34601 | 2,4-dichlorophenol |  | <1.5 |  | UG/L | MB - Maximum
FL0021270 | Fort Myers South AWWTP | SD | DW | LEE | PRT-I | 2012-12-31 |  | G |  | P 34606 | 2,4-dimethylphenol |  | <4.7 |  | UG/L | AB - Annual Average
FL0021270 | Fort Myers South AWWTP | SD | DW | LEE | PRT-I | 2012-12-31 |  | G |  | P 34606 | 2,4-dimethylphenol |  | <4.7 |  | UG/L | MB - Maximum
FL0021270 | Fort Myers South AWWTP | SD | DW | LEE | PRT-I | 2012-12-31 |  | G |  | P 34657 | 4,6-dinitro-o-cresol |  | <1.3 |  | UG/L | AB - Annual Average
FL0021270 | Fort Myers South AWWTP | SD | DW | LEE | PRT-I | 2012-12-31 |  | G |  | P 34657 | 4,6-dinitro-o-cresol |  | <1.3 |  | UG/L | MB - Maximum
FL0021270 | Fort Myers South AWWTP | SD | DW | LEE | PRT-I | 2012-12-31 |  | G |  | P 34616 | 2,4-dinitrophenol |  | <1.0 |  | UG/L | MB - Maximum
FL0021270 | Fort Myers South AWWTP | SD | DW | LEE | PRT-I | 2012-12-31 |  | G |  | P 34616 | 2,4-dinitrophenol |  | <1.0 |  | UG/L | AB - Annual Average
FL0021270 | Fort Myers South AWWTP | SD | DW | LEE | PRT-I | 2012-12-31 |  | G |  | P 34591 | 2-nitrophenol |  | <1.6 |  | UG/L | AB - Annual Average
FL0021270 | Fort Myers South AWWTP | SD | DW | LEE | PRT-I | 2012-12-31 |  | G |  | P 34591 | 2-nitrophenol |  | <1.6 |  | UG/L | MB - Maximum
FL0021270 | Fort Myers South AWWTP | SD | DW | LEE | PRT-I | 2012-12-31 |  | G |  | P 34646 | 4-nitrophenol |  | <0.73 |  | UG/L | AB - Annual Average
FL0021270 | Fort Myers South AWWTP | SD | DW | LEE | PRT-I | 2012-12-31 |  | G |  | P 34646 | 4-nitrophenol |  | <0.73 |  | UG/L | MB - Maximum
FL0021270 | Fort Myers South AWWTP | SD | DW | LEE | PRT-I | 2012-12-31 |  | G |  | P 39032 | Pentachlorophenol |  | <1.1 |  | UG/L | AB - Annual Average
FL0021270 | Fort Myers South AWWTP | SD | DW | LEE | PRT-I | 2012-12-31 |  | G |  | P 39032 | Pentachlorophenol |  | <1.1 |  | UG/L | MB - Maximum
FL0021270 | Fort Myers South AWWTP | SD | DW | LEE | PRT-I | 2012-12-31 |  | G |  | P 34694 | Phenol, Single Compound |  | 2.7 |  | UG/L | AB - Annual Average
FL0021270 | Fort Myers South AWWTP | SD | DW | LEE | PRT-I | 2012-12-31 |  | G |  | P 34694 | Phenol, Single Compound |  | 2.7 |  | UG/L | MB - Maximum
FL0021270 | Fort Myers South AWWTP | SD | DW | LEE | PRT-I | 2012-12-31 |  | G |  | P 34621 | 2,4,6-trichlorophenol |  | <2.6 |  | UG/L | AB - Annual Average
FL0021270 | Fort Myers South AWWTP | SD | DW | LEE | PRT-I | 2012-12-31 |  | G |  | P 34621 | 2,4,6-trichlorophenol |  | <2.6 |  | UG/L | MB - Maximum
FL0021270 | Fort Myers South AWWTP | SD | DW | LEE | PRT-I | 2012-12-31 |  | G |  | P 34205 | Acenaphthene |  | <0.85 |  | UG/L | AB - Annual Average
FL0021270 | Fort Myers South AWWTP | SD | DW | LEE | PRT-I | 2012-12-31 |  | G |  | P 34205 | Acenaphthene |  | <0.85 |  | UG/L | MB - Maximum
FL0021270 | Fort Myers South AWWTP | SD | DW | LEE | PRT-I | 2012-12-31 |  | G |  | P 34200 | Acenaphthylene |  | <0.97 |  | UG/L | AB - Annual Average
FL0021270 | Fort Myers South AWWTP | SD | DW | LEE | PRT-I | 2012-12-31 |  | G |  | P 34200 | Acenaphthylene |  | <0.97 |  | UG/L | MB - Maximum
FL0021270 | Fort Myers South AWWTP | SD | DW | LEE | PRT-I | 2012-12-31 |  | G |  | P 34220 | Anthracene |  | <0.29 |  | UG/L | AB - Annual Average
FL0021270 | Fort Myers South AWWTP | SD | DW | LEE | PRT-I | 2012-12-31 |  | G |  | P 34220 | Anthracene |  | <0.29 |  | UG/L | MB - Maximum
FL0021270 | Fort Myers South AWWTP | SD | DW | LEE | PRT-I | 2012-12-31 |  | G |  | P 39120 | Benzidine |  | <1.3 |  | UG/L | AB - Annual Average
FL0021270 | Fort Myers South AWWTP | SD | DW | LEE | PRT-I | 2012-12-31 |  | G |  | P 39120 | Benzidine |  | <1.3 |  | UG/L | MB - Maximum
FL0021270 | Fort Myers South AWWTP | SD | DW | LEE | PRT-I | 2012-12-31 |  | G |  | P 34526 | Benzo(a)anthracene |  | <0.71 |  | UG/L | AB - Annual Average
FL0021270 | Fort Myers South AWWTP | SD | DW | LEE | PRT-I | 2012-12-31 |  | G |  | P 34526 | Benzo(a)anthracene |  | <0.71 |  | UG/L | MB - Maximum
FL0021270 | Fort Myers South AWWTP | SD | DW | LEE | PRT-I | 2012-12-31 |  | G |  | P 34247 | Benzo(a)pyrene |  | <0.57 |  | UG/L | AB - Annual Average
FL0021270 | Fort Myers South AWWTP | SD | DW | LEE | PRT-I | 2012-12-31 |  | G |  | P 34247 | Benzo(a)pyrene |  | <0.57 |  | UG/L | MB - Maximum
FL0021270 | Fort Myers South AWWTP | SD | DW | LEE | PRT-I | 2012-12-31 |  | G |  | P 79531 | Benzo(b)fluoranthene (3,4-benzo) |  | <0.71 |  | UG/L | AB - Annual Average
FL0021270 | Fort Myers South AWWTP | SD | DW | LEE | PRT-I | 2012-12-31 |  | G |  | P 79531 | Benzo(b)fluoranthene (3,4-benzo) |  | <0.71 |  | UG/L | MB - Maximum
FL0021270 | Fort Myers South AWWTP | SD | DW | LEE | PRT-I | 2012-12-31 |  | G |  | P 34521 | Benzo(ghi)perylene |  | <1.2 |  | UG/L | AB - Annual Average
FL0021270 | Fort Myers South AWWTP | SD | DW | LEE | PRT-I | 2012-12-31 |  | G |  | P 34521 | Benzo(ghi)perylene |  | <1.2 |  | UG/L | MB - Maximum
FL0021270 | Fort Myers South AWWTP | SD | DW | LEE | PRT-I | 2012-12-31 |  | G |  | P 34242 | Benzo(k)fluoranthene |  | <1.3 |  | UG/L | AB - Annual Average
FL0021270 | Fort Myers South AWWTP | SD | DW | LEE | PRT-I | 2012-12-31 |  | G |  | P 34242 | Benzo(k)fluoranthene |  | <1.3 |  | UG/L | MB - Maximum
FL0021270 | Fort Myers South AWWTP | SD | DW | LEE | PRT-I | 2012-12-31 |  | G |  | P 34278 | Bis (2-chloroethoxy) methane |  | <1.8 |  | UG/L | AB - Annual Average
FL0021270 | Fort Myers South AWWTP | SD | DW | LEE | PRT-I | 2012-12-31 |  | G |  | P 34278 | Bis (2-chloroethoxy) methane |  | <1.8 |  | UG/L | MB - Maximum
FL0021270 | Fort Myers South AWWTP | SD | DW | LEE | PRT-I | 2012-12-31 |  | G |  | P 34273 | Bis (2-chloroethyl) ether |  | <3.3 |  | UG/L | AB - Annual Average
FL0021270 | Fort Myers South AWWTP | SD | DW | LEE | PRT-I | 2012-12-31 |  | G |  | P 34273 | Bis (2-chloroethyl) ether |  | <3.3 |  | UG/L | MB - Maximum
FL0021270 | Fort Myers South AWWTP | SD | DW | LEE | PRT-I | 2012-12-31 |  | G |  | P 34283 | Bis (2-chloroisopropyl) ether |  | <0.67 |  | UG/L | AB - Annual Average
FL0021270 | Fort Myers South AWWTP | SD | DW | LEE | PRT-I | 2012-12-31 |  | G |  | P 34283 | Bis (2-chloroisopropyl) ether |  | <0.67 |  | UG/L | MB - Maximum
FL0021270 | Fort Myers South AWWTP | SD | DW | LEE | PRT-I | 2012-12-31 |  | G |  | P 39100 | Bis (2-ethylhexyl) phthalate |  | 10 |  | UG/L | AB - Annual Average
FL0021270 | Fort Myers South AWWTP | SD | DW | LEE | PRT-I | 2012-12-31 |  | G |  | P 39100 | Bis (2-ethylhexyl) phthalate |  | 10 |  | UG/L | MB - Maximum
FL0021270 | Fort Myers South AWWTP | SD | DW | LEE | PRT-I | 2012-12-31 |  | G |  | P 34636 | 4-bromophenyl phenyl ether |  | <0.86 |  | UG/L | AB - Annual Average
FL0021270 | Fort Myers South AWWTP | SD | DW | LEE | PRT-I | 2012-12-31 |  | G |  | P 34636 | 4-bromophenyl phenyl ether |  | <0.86 |  | UG/L | MB - Maximum
FL0021270 | Fort Myers South AWWTP | SD | DW | LEE | PRT-I | 2012-12-31 |  | G |  | P 34292 | Butyl benzyl phthalate |  | 2.1 |  | UG/L | AB - Annual Average
FL0021270 | Fort Myers South AWWTP | SD | DW | LEE | PRT-I | 2012-12-31 |  | G |  | P 34292 | Butyl benzyl phthalate |  | 2.1 |  | UG/L | MB - Maximum
FL0021270 | Fort Myers South AWWTP | SD | DW | LEE | PRT-I | 2012-12-31 |  | G |  | P 34581 | 2-chloronaphthalene |  | <2.8 |  | UG/L | AB - Annual Average
FL0021270 | Fort Myers South AWWTP | SD | DW | LEE | PRT-I | 2012-12-31 |  | G |  | P 34581 | 2-chloronaphthalene |  | <2.8 |  | UG/L | MB - Maximum
FL0021270 | Fort Myers South AWWTP | SD | DW | LEE | PRT-I | 2012-12-31 |  | G |  | P 34641 | 4-chlorophenyl phenyl ether |  | <1.2 |  | UG/L | AB - Annual Average
FL0021270 | Fort Myers South AWWTP | SD | DW | LEE | PRT-I | 2012-12-31 |  | G |  | P 34641 | 4-chlorophenyl phenyl ether |  | <1.2 |  | UG/L | MB - Maximum
FL0021270 | Fort Myers South AWWTP | SD | DW | LEE | PRT-I | 2012-12-31 |  | G |  | P 34320 | Chrysene |  | <1.2 |  | UG/L | AB - Annual Average
FL0021270 | Fort Myers South AWWTP | SD | DW | LEE | PRT-I | 2012-12-31 |  | G |  | P 34320 | Chrysene |  | <1.2 |  | UG/L | MB - Maximum
FL0021270 | Fort Myers South AWWTP | SD | DW | LEE | PRT-I | 2012-12-31 |  | G |  | P 34556 | Dibenzo (a,h) anthracene |  | <1.1 |  | UG/L | AB - Annual Average
FL0021270 | Fort Myers South AWWTP | SD | DW | LEE | PRT-I | 2012-12-31 |  | G |  | P 34556 | Dibenzo (a,h) anthracene |  | <1.1 |  | UG/L | MB - Maximum
FL0021270 | Fort Myers South AWWTP | SD | DW | LEE | PRT-I | 2012-12-31 |  | G |  | P 34536 | 1,2-dichlorobenzene |  | <0.1 |  | UG/L | MB - Maximum
FL0021270 | Fort Myers South AWWTP | SD | DW | LEE | PRT-I | 2012-12-31 |  | G |  | P 34536 | 1,2-dichlorobenzene |  | <0.1 |  | UG/L | AB - Annual Average
FL0021270 | Fort Myers South AWWTP | SD | DW | LEE | PRT-I | 2012-12-31 |  | G |  | P 34566 | 1,3-dichlorobenzene |  | <0.07 |  | UG/L | AB - Annual Average
FL0021270 | Fort Myers South AWWTP | SD | DW | LEE | PRT-I | 2012-12-31 |  | G |  | P 34566 | 1,3-dichlorobenzene |  | <0.07 |  | UG/L | MB - Maximum
FL0021270 | Fort Myers South AWWTP | SD | DW | LEE | PRT-I | 2012-12-31 |  | G |  | P 34571 | 1,4-dichlorobenzene |  | 0.7 |  | UG/L | AB - Annual Average
FL0021270 | Fort Myers South AWWTP | SD | DW | LEE | PRT-I | 2012-12-31 |  | G |  | P 34571 | 1,4-dichlorobenzene |  | 0.7 |  | UG/L | MB - Maximum
FL0021270 | Fort Myers South AWWTP | SD | DW | LEE | PRT-I | 2012-12-31 |  | G |  | P 34631 | 3,3'-dichlorobenzidine |  | <0.65 |  | UG/L | AB - Annual Average
FL0021270 | Fort Myers South AWWTP | SD | DW | LEE | PRT-I | 2012-12-31 |  | G |  | P 34631 | 3,3'-dichlorobenzidine |  | <0.65 |  | UG/L | MB - Maximum
FL0021270 | Fort Myers South AWWTP | SD | DW | LEE | PRT-I | 2012-12-31 |  | G |  | P 34336 | Diethyl phthalate |  | 2.3 |  | UG/L | AB - Annual Average
FL0021270 | Fort Myers South AWWTP | SD | DW | LEE | PRT-I | 2012-12-31 |  | G |  | P 34336 | Diethyl phthalate |  | 2.3 |  | UG/L | MB - Maximum
FL0021270 | Fort Myers South AWWTP | SD | DW | LEE | PRT-I | 2012-12-31 |  | G |  | P 34341 | Dimethyl phthalate |  | <1.5 |  | UG/L | AB - Annual Average
FL0021270 | Fort Myers South AWWTP | SD | DW | LEE | PRT-I | 2012-12-31 |  | G |  | P 34341 | Dimethyl phthalate |  | <1.5 |  | UG/L | MB - Maximum
FL0021270 | Fort Myers South AWWTP | SD | DW | LEE | PRT-I | 2012-12-31 |  | G |  | P 39110 | Di-n-butyl phthalate |  | <0.75 |  | UG/L | MB - Maximum
FL0021270 | Fort Myers South AWWTP | SD | DW | LEE | PRT-I | 2012-12-31 |  | G |  | P 39110 | Di-n-butyl phthalate |  | <0.75 |  | UG/L | AB - Annual Average
FL0021270 | Fort Myers South AWWTP | SD | DW | LEE | PRT-I | 2012-12-31 |  | G |  | P 34611 | 2,4-dinitrotoluene |  | <0.85 |  | UG/L | AB - Annual Average
FL0021270 | Fort Myers South AWWTP | SD | DW | LEE | PRT-I | 2012-12-31 |  | G |  | P 34611 | 2,4-dinitrotoluene |  | <0.85 |  | UG/L | MB - Maximum
FL0021270 | Fort Myers South AWWTP | SD | DW | LEE | PRT-I | 2012-12-31 |  | G |  | P 34626 | 2,6-dinitrotoluene |  | <1.2 |  | UG/L | AB - Annual Average
FL0021270 | Fort Myers South AWWTP | SD | DW | LEE | PRT-I | 2012-12-31 |  | G |  | P 34626 | 2,6-dinitrotoluene |  | <1.2 |  | UG/L | MB - Maximum
FL0021270 | Fort Myers South AWWTP | SD | DW | LEE | PRT-I | 2012-12-31 |  | G |  | P 34596 | Di-n-octyl phthalate |  | <0.64 |  | UG/L | MB - Maximum
FL0021270 | Fort Myers South AWWTP | SD | DW | LEE | PRT-I | 2012-12-31 |  | G |  | P 34596 | Di-n-octyl phthalate |  | <0.64 |  | UG/L | AB - Annual Average
FL0021270 | Fort Myers South AWWTP | SD | DW | LEE | PRT-I | 2012-12-31 |  | G |  | P 34346 | 1,2-diphenylhydrazine |  | <4.0 |  | UG/L | AB - Annual Average
FL0021270 | Fort Myers South AWWTP | SD | DW | LEE | PRT-I | 2012-12-31 |  | G |  | P 34346 | 1,2-diphenylhydrazine |  | <4.0 |  | UG/L | MB - Maximum
FL0021270 | Fort Myers South AWWTP | SD | DW | LEE | PRT-I | 2012-12-31 |  | G |  | P 34376 | Fluoranthene |  | <1.2 |  | UG/L | AB - Annual Average
FL0021270 | Fort Myers South AWWTP | SD | DW | LEE | PRT-I | 2012-12-31 |  | G |  | P 34376 | Fluoranthene |  | <1.2 |  | UG/L | MB - Maximum
FL0021270 | Fort Myers South AWWTP | SD | DW | LEE | PRT-I | 2012-12-31 |  | G |  | P 34381 | Fluorene |  | <0.84 |  | UG/L | AB - Annual Average
FL0021270 | Fort Myers South AWWTP | SD | DW | LEE | PRT-I | 2012-12-31 |  | G |  | P 34381 | Fluorene |  | <0.84 |  | UG/L | MB - Maximum
FL0021270 | Fort Myers South AWWTP | SD | DW | LEE | PRT-I | 2012-12-31 |  | G |  | P 39700 | Hexachlorobenzene |  | <1.2 |  | UG/L | MB - Maximum
FL0021270 | Fort Myers South AWWTP | SD | DW | LEE | PRT-I | 2012-12-31 |  | G |  | P 39700 | Hexachlorobenzene |  | <1.2 |  | UG/L | AB - Annual Average
FL0021270 | Fort Myers South AWWTP | SD | DW | LEE | PRT-I | 2012-12-31 |  | G |  | P 39702 | Hexachlorobutadiene |  | <1.8 |  | UG/L | MB - Maximum
FL0021270 | Fort Myers South AWWTP | SD | DW | LEE | PRT-I | 2012-12-31 |  | G |  | P 39702 | Hexachlorobutadiene |  | <1.8 |  | UG/L | AB - Annual Average
FL0021270 | Fort Myers South AWWTP | SD | DW | LEE | PRT-I | 2012-12-31 |  | G |  | P 34386 | Hexachlorocyclopentadiene |  | <2.4 |  | UG/L | MB - Maximum
FL0021270 | Fort Myers South AWWTP | SD | DW | LEE | PRT-I | 2012-12-31 |  | G |  | P 34386 | Hexachlorocyclopentadiene |  | <2.4 |  | UG/L | AB - Annual Average
FL0021270 | Fort Myers South AWWTP | SD | DW | LEE | PRT-I | 2012-12-31 |  | G |  | P 34396 | Hexachloroethane |  | <0.58 |  | UG/L | AB - Annual Average
FL0021270 | Fort Myers South AWWTP | SD | DW | LEE | PRT-I | 2012-12-31 |  | G |  | P 34396 | Hexachloroethane |  | <0.58 |  | UG/L | MB - Maximum
FL0021270 | Fort Myers South AWWTP | SD | DW | LEE | PRT-I | 2012-12-31 |  | G |  | P 34403 | Indeno (1,2,3-Cd) pyrene |  | <0.94 |  | UG/L | MB - Maximum
FL0021270 | Fort Myers South AWWTP | SD | DW | LEE | PRT-I | 2012-12-31 |  | G |  | P 34403 | Indeno (1,2,3-Cd) pyrene |  | <0.94 |  | UG/L | AB - Annual Average
FL0021270 | Fort Myers South AWWTP | SD | DW | LEE | PRT-I | 2012-12-31 |  | G |  | P 34408 | Isophorone |  | <2.0 |  | UG/L | AB - Annual Average
FL0021270 | Fort Myers South AWWTP | SD | DW | LEE | PRT-I | 2012-12-31 |  | G |  | P 34408 | Isophorone |  | <2.0 |  | UG/L | MB - Maximum
FL0021270 | Fort Myers South AWWTP | SD | DW | LEE | PRT-I | 2012-12-31 |  | G |  | P 34696 | Naphthalene |  | <0.85 |  | UG/L | AB - Annual Average
FL0021270 | Fort Myers South AWWTP | SD | DW | LEE | PRT-I | 2012-12-31 |  | G |  | P 34696 | Naphthalene |  | <0.85 |  | UG/L | MB - Maximum
FL0021270 | Fort Myers South AWWTP | SD | DW | LEE | PRT-I | 2012-12-31 |  | G |  | P 34447 | Nitrobenzene |  | <1.8 |  | UG/L | MB - Maximum
FL0021270 | Fort Myers South AWWTP | SD | DW | LEE | PRT-I | 2012-12-31 |  | G |  | P 34447 | Nitrobenzene |  | <1.8 |  | UG/L | AB - Annual Average
FL0021270 | Fort Myers South AWWTP | SD | DW | LEE | PRT-I | 2012-12-31 |  | G |  | P 34438 | N-nitrosodimethylamine |  | <3.0 |  | UG/L | AB - Annual Average
FL0021270 | Fort Myers South AWWTP | SD | DW | LEE | PRT-I | 2012-12-31 |  | G |  | P 34438 | N-nitrosodimethylamine |  | <3.0 |  | UG/L | MB - Maximum
FL0021270 | Fort Myers South AWWTP | SD | DW | LEE | PRT-I | 2012-12-31 |  | G |  | P 34428 | N-nitrosodi-n-propylamine |  | <1.6 |  | UG/L | AB - Annual Average
FL0021270 | Fort Myers South AWWTP | SD | DW | LEE | PRT-I | 2012-12-31 |  | G |  | P 34428 | N-nitrosodi-n-propylamine |  | <1.6 |  | UG/L | MB - Maximum
FL0021270 | Fort Myers South AWWTP | SD | DW | LEE | PRT-I | 2012-12-31 |  | G |  | P 34433 | N-nitrosodiphenylamine |  | <3.2 |  | UG/L | MB - Maximum
FL0021270 | Fort Myers South AWWTP | SD | DW | LEE | PRT-I | 2012-12-31 |  | G |  | P 34433 | N-nitrosodiphenylamine |  | <3.2 |  | UG/L | AB - Annual Average
FL0021270 | Fort Myers South AWWTP | SD | DW | LEE | PRT-I | 2012-12-31 |  | G |  | P 34461 | Phenanthrene |  | <0.92 |  | UG/L | AB - Annual Average
FL0021270 | Fort Myers South AWWTP | SD | DW | LEE | PRT-I | 2012-12-31 |  | G |  | P 34461 | Phenanthrene |  | <0.92 |  | UG/L | MB - Maximum
FL0021270 | Fort Myers South AWWTP | SD | DW | LEE | PRT-I | 2012-12-31 |  | G |  | P 34469 | Pyrene |  | <1.2 |  | UG/L | AB - Annual Average
FL0021270 | Fort Myers South AWWTP | SD | DW | LEE | PRT-I | 2012-12-31 |  | G |  | P 34469 | Pyrene |  | <1.2 |  | UG/L | MB - Maximum
FL0021270 | Fort Myers South AWWTP | SD | DW | LEE | PRT-I | 2012-12-31 |  | G |  | P 34551 | 1,2,4-trichlorobenzene |  | <1.4 |  | UG/L | MB - Maximum
FL0021270 | Fort Myers South AWWTP | SD | DW | LEE | PRT-I | 2012-12-31 |  | G |  | P 34551 | 1,2,4-trichlorobenzene |  | <1.4 |  | UG/L | AB - Annual Average
FL0021270 | Fort Myers South AWWTP | SD | DW | LEE | PRT-I | 2012-12-31 |  | G |  | P 39330 | Aldrin |  | <0.005 |  | UG/L | AB - Annual Average
FL0021270 | Fort Myers South AWWTP | SD | DW | LEE | PRT-I | 2012-12-31 |  | G |  | P 39330 | Aldrin |  | <0.005 |  | UG/L | MB - Maximum
FL0021270 | Fort Myers South AWWTP | SD | DW | LEE | PRT-I | 2012-12-31 |  | G |  | P 39338 | B-bhc-beta |  | <0.008 |  | UG/L | AB - Annual Average
FL0021270 | Fort Myers South AWWTP | SD | DW | LEE | PRT-I | 2012-12-31 |  | G |  | P 39338 | B-bhc-beta |  | <0.008 |  | UG/L | MB - Maximum
FL0021270 | Fort Myers South AWWTP | SD | DW | LEE | PRT-I | 2012-12-31 |  | G |  | P 39782 | Gamma BHC (Lindane) |  | <0.009 |  | UG/L | MB - Maximum
FL0021270 | Fort Myers South AWWTP | SD | DW | LEE | PRT-I | 2012-12-31 |  | G |  | P 39782 | Gamma BHC (Lindane) |  | <0.009 |  | UG/L | AB - Annual Average
FL0021270 | Fort Myers South AWWTP | SD | DW | LEE | PRT-I | 2012-12-31 |  | G |  | P 34259 | Delta benzene hexachloride |  | <0.006 |  | UG/L | AB - Annual Average
FL0021270 | Fort Myers South AWWTP | SD | DW | LEE | PRT-I | 2012-12-31 |  | G |  | P 34259 | Delta benzene hexachloride |  | <0.006 |  | UG/L | MB - Maximum
FL0021270 | Fort Myers South AWWTP | SD | DW | LEE | PRT-I | 2012-12-31 |  | G |  | P 39350 | Chlordane (tech mix. and metabolites) |  | <0.051 |  | UG/L | AB - Annual Average
FL0021270 | Fort Myers South AWWTP | SD | DW | LEE | PRT-I | 2012-12-31 |  | G |  | P 39350 | Chlordane (tech mix. and metabolites) |  | <0.051 |  | UG/L | MB - Maximum
FL0021270 | Fort Myers South AWWTP | SD | DW | LEE | PRT-I | 2012-12-31 |  | G |  | P 39300 | 4,4'-DDT (p,p'-DDT) |  | <0.01 |  | UG/L | MB - Maximum
FL0021270 | Fort Myers South AWWTP | SD | DW | LEE | PRT-I | 2012-12-31 |  | G |  | P 39300 | 4,4'-DDT (p,p'-DDT) |  | <0.01 |  | UG/L | AB - Annual Average
FL0021270 | Fort Myers South AWWTP | SD | DW | LEE | PRT-I | 2012-12-31 |  | G |  | P 39310 | 4,4'-DDD (p,p'-DDD) |  | <0.007 |  | UG/L | AB - Annual Average
FL0021270 | Fort Myers South AWWTP | SD | DW | LEE | PRT-I | 2012-12-31 |  | G |  | P 39310 | 4,4'-DDD (p,p'-DDD) |  | <0.007 |  | UG/L | MB - Maximum
FL0021270 | Fort Myers South AWWTP | SD | DW | LEE | PRT-I | 2012-12-31 |  | G |  | P 39320 | 4,4'-DDE (p,p'-DDE) |  | <0.01 |  | UG/L | AB - Annual Average
FL0021270 | Fort Myers South AWWTP | SD | DW | LEE | PRT-I | 2012-12-31 |  | G |  | P 39320 | 4,4'-DDE (p,p'-DDE) |  | <0.01 |  | UG/L | MB - Maximum
FL0021270 | Fort Myers South AWWTP | SD | DW | LEE | PRT-I | 2012-12-31 |  | G |  | P 39380 | Dieldrin |  | <0.01 |  | UG/L | MB - Maximum
FL0021270 | Fort Myers South AWWTP | SD | DW | LEE | PRT-I | 2012-12-31 |  | G |  | P 39380 | Dieldrin |  | <0.01 |  | UG/L | AB - Annual Average
FL0021270 | Fort Myers South AWWTP | SD | DW | LEE | PRT-I | 2012-12-31 |  | G |  | P 34361 | A-endosulfan-alpha |  | <0.01 |  | UG/L | AB - Annual Average
FL0021270 | Fort Myers South AWWTP | SD | DW | LEE | PRT-I | 2012-12-31 |  | G |  | P 34361 | A-endosulfan-alpha |  | <0.01 |  | UG/L | MB - Maximum
FL0021270 | Fort Myers South AWWTP | SD | DW | LEE | PRT-I | 2012-12-31 |  | G |  | P 34356 | B-endosulfan-beta |  | <0.008 |  | UG/L | AB - Annual Average
FL0021270 | Fort Myers South AWWTP | SD | DW | LEE | PRT-I | 2012-12-31 |  | G |  | P 34356 | B-endosulfan-beta |  | <0.008 |  | UG/L | MB - Maximum
FL0021270 | Fort Myers South AWWTP | SD | DW | LEE | PRT-I | 2012-12-31 |  | G |  | P 34351 | Endosulfan Sulfate |  | <0.01 |  | UG/L | MB - Maximum
FL0021270 | Fort Myers South AWWTP | SD | DW | LEE | PRT-I | 2012-12-31 |  | G |  | P 34351 | Endosulfan Sulfate |  | <0.01 |  | UG/L | AB - Annual Average
FL0021270 | Fort Myers South AWWTP | SD | DW | LEE | PRT-I | 2012-12-31 |  | G |  | P 39390 | Endrin |  | <0.01 |  | UG/L | AB - Annual Average
FL0021270 | Fort Myers South AWWTP | SD | DW | LEE | PRT-I | 2012-12-31 |  | G |  | P 39390 | Endrin |  | <0.01 |  | UG/L | MB - Maximum
FL0021270 | Fort Myers South AWWTP | SD | DW | LEE | PRT-I | 2012-12-31 |  | G |  | P 34366 | Endrin aldehyde |  | <0.01 |  | UG/L | MB - Maximum
FL0021270 | Fort Myers South AWWTP | SD | DW | LEE | PRT-I | 2012-12-31 |  | G |  | P 34366 | Endrin aldehyde |  | <0.01 |  | UG/L | AB - Annual Average
FL0021270 | Fort Myers South AWWTP | SD | DW | LEE | PRT-I | 2012-12-31 |  | G |  | P 39410 | Heptachlor |  | <0.008 |  | UG/L | AB - Annual Average
FL0021270 | Fort Myers South AWWTP | SD | DW | LEE | PRT-I | 2012-12-31 |  | G |  | P 39410 | Heptachlor |  | <0.008 |  | UG/L | MB - Maximum
FL0021270 | Fort Myers South AWWTP | SD | DW | LEE | PRT-I | 2012-12-31 |  | G |  | P 39420 | Heptachlor epoxide |  | <0.01 |  | UG/L | AB - Annual Average
FL0021270 | Fort Myers South AWWTP | SD | DW | LEE | PRT-I | 2012-12-31 |  | G |  | P 39420 | Heptachlor epoxide |  | <0.01 |  | UG/L | MB - Maximum
FL0021270 | Fort Myers South AWWTP | SD | DW | LEE | PRT-I | 2012-12-31 |  | G |  | P 39496 | PCB-1242 (Arochlor 1242) |  | <0.21 |  | UG/L | AB - Annual Average
FL0021270 | Fort Myers South AWWTP | SD | DW | LEE | PRT-I | 2012-12-31 |  | G |  | P 39496 | PCB-1242 (Arochlor 1242) |  | <0.21 |  | UG/L | MB - Maximum
FL0021270 | Fort Myers South AWWTP | SD | DW | LEE | PRT-I | 2012-12-31 |  | G |  | P 39504 | PCB-1254 (Arochlor 1254) |  | <0.21 |  | UG/L | AB - Annual Average
FL0021270 | Fort Myers South AWWTP | SD | DW | LEE | PRT-I | 2012-12-31 |  | G |  | P 39504 | PCB-1254 (Arochlor 1254) |  | <0.21 |  | UG/L | MB - Maximum
FL0021270 | Fort Myers South AWWTP | SD | DW | LEE | PRT-I | 2012-12-31 |  | G |  | P 39488 | PCB-1221 (Arochlor 1221) |  | <0.21 |  | UG/L | AB - Annual Average
FL0021270 | Fort Myers South AWWTP | SD | DW | LEE | PRT-I | 2012-12-31 |  | G |  | P 39488 | PCB-1221 (Arochlor 1221) |  | <0.21 |  | UG/L | MB - Maximum
FL0021270 | Fort Myers South AWWTP | SD | DW | LEE | PRT-I | 2012-12-31 |  | G |  | P 39492 | PCB-1232 (Arochlor 1232) |  | <0.21 |  | UG/L | AB - Annual Average
FL0021270 | Fort Myers South AWWTP | SD | DW | LEE | PRT-I | 2012-12-31 |  | G |  | P 39492 | PCB-1232 (Arochlor 1232) |  | <0.21 |  | UG/L | MB - Maximum
FL0021270 | Fort Myers South AWWTP | SD | DW | LEE | PRT-I | 2012-12-31 |  | G |  | P 39500 | PCB-1248 (Arochlor 1248) |  | <0.21 |  | UG/L | AB - Annual Average
FL0021270 | Fort Myers South AWWTP | SD | DW | LEE | PRT-I | 2012-12-31 |  | G |  | P 39500 | PCB-1248 (Arochlor 1248) |  | <0.21 |  | UG/L | MB - Maximum
FL0021270 | Fort Myers South AWWTP | SD | DW | LEE | PRT-I | 2012-12-31 |  | G |  | P 39508 | PCB-1260 (Arochlor 1260) |  | <0.21 |  | UG/L | AB - Annual Average
FL0021270 | Fort Myers South AWWTP | SD | DW | LEE | PRT-I | 2012-12-31 |  | G |  | P 39508 | PCB-1260 (Arochlor 1260) |  | <0.21 |  | UG/L | MB - Maximum
FL0021270 | Fort Myers South AWWTP | SD | DW | LEE | PRT-I | 2012-12-31 |  | G |  | P 34671 | PCB-1016 (Arochlor 1016) |  | <0.21 |  | UG/L | AB - Annual Average
FL0021270 | Fort Myers South AWWTP | SD | DW | LEE | PRT-I | 2012-12-31 |  | G |  | P 34671 | PCB-1016 (Arochlor 1016) |  | <0.21 |  | UG/L | MB - Maximum
FL0021270 | Fort Myers South AWWTP | SD | DW | LEE | PRT-I | 2012-12-31 |  | G |  | P 39400 | Toxaphene |  | <0.51 |  | UG/L | AB - Annual Average
FL0021270 | Fort Myers South AWWTP | SD | DW | LEE | PRT-I | 2012-12-31 |  | G |  | P 39400 | Toxaphene |  | <0.51 |  | UG/L | MB - Maximum
FL0021270 | Fort Myers South AWWTP | SD | DW | LEE | PRT-I | 2012-12-31 |  | G |  | P 01268 | Antimony, Total Recoverable |  | <8.5 |  | UG/L | AB - Annual Average
FL0021270 | Fort Myers South AWWTP | SD | DW | LEE | PRT-I | 2012-12-31 |  | G |  | P 01268 | Antimony, Total Recoverable |  | <8.5 |  | UG/L | MB - Maximum
FL0021270 | Fort Myers South AWWTP | SD | DW | LEE | PRT-I | 2012-12-31 |  | G |  | P 00978 | Arsenic, Total Recoverable |  | 1.7 |  | UG/L | AB - Annual Average
FL0021270 | Fort Myers South AWWTP | SD | DW | LEE | PRT-I | 2012-12-31 |  | G |  | P 00978 | Arsenic, Total Recoverable |  | 1.7 |  | UG/L | MB - Maximum
FL0021270 | Fort Myers South AWWTP | SD | DW | LEE | PRT-I | 2012-12-31 |  | G |  | P 00998 | Beryllium, Total Recoverable |  | <0.096 |  | UG/L | AB - Annual Average
FL0021270 | Fort Myers South AWWTP | SD | DW | LEE | PRT-I | 2012-12-31 |  | G |  | P 00998 | Beryllium, Total Recoverable |  | <0.096 |  | UG/L | MB - Maximum
FL0021270 | Fort Myers South AWWTP | SD | DW | LEE | PRT-I | 2012-12-31 |  | G |  | P 01113 | Cadmium, Total Recoverable |  | <1.0 |  | UG/L | MB - Maximum
FL0021270 | Fort Myers South AWWTP | SD | DW | LEE | PRT-I | 2012-12-31 |  | G |  | P 01113 | Cadmium, Total Recoverable |  | <1.0 |  | UG/L | AB - Annual Average
FL0021270 | Fort Myers South AWWTP | SD | DW | LEE | PRT-I | 2012-12-31 |  | G |  | P 01118 | Chromium, Total Recoverable |  | <4.0 |  | UG/L | MB - Maximum
FL0021270 | Fort Myers South AWWTP | SD | DW | LEE | PRT-I | 2012-12-31 |  | G |  | P 01118 | Chromium, Total Recoverable |  | <4.0 |  | UG/L | AB - Annual Average
FL0021270 | Fort Myers South AWWTP | SD | DW | LEE | PRT-I | 2012-12-31 |  | G |  | P 01119 | Copper, Total Recoverable |  | 17 |  | UG/L | AB - Annual Average
FL0021270 | Fort Myers South AWWTP | SD | DW | LEE | PRT-I | 2012-12-31 |  | G |  | P 01119 | Copper, Total Recoverable |  | 17 |  | UG/L | MB - Maximum
FL0021270 | Fort Myers South AWWTP | SD | DW | LEE | PRT-I | 2012-12-31 |  | G |  | P 01114 | Lead, Total Recoverable |  | <10.0 |  | UG/L | MB - Maximum
FL0021270 | Fort Myers South AWWTP | SD | DW | LEE | PRT-I | 2012-12-31 |  | G |  | P 01114 | Lead, Total Recoverable |  | <10.0 |  | UG/L | AB - Annual Average
FL0021270 | Fort Myers South AWWTP | SD | DW | LEE | PRT-I | 2012-12-31 |  | G |  | P 71901 | Mercury, Total Recoverable |  | <0.0002 |  | UG/L | AB - Annual Average
FL0021270 | Fort Myers South AWWTP | SD | DW | LEE | PRT-I | 2012-12-31 |  | G |  | P 71901 | Mercury, Total Recoverable |  | <0.0002 |  | UG/L | MB - Maximum
FL0021270 | Fort Myers South AWWTP | SD | DW | LEE | PRT-I | 2012-12-31 |  | G |  | P 01074 | Nickel, Total Recoverable |  | <1.2 |  | UG/L | MB - Maximum
FL0021270 | Fort Myers South AWWTP | SD | DW | LEE | PRT-I | 2012-12-31 |  | G |  | P 01074 | Nickel, Total Recoverable |  | <1.2 |  | UG/L | AB - Annual Average
FL0021270 | Fort Myers South AWWTP | SD | DW | LEE | PRT-I | 2012-12-31 |  | G |  | P 00981 | Selenium, Total Recoverable |  | <50.0 |  | UG/L | AB - Annual Average
FL0021270 | Fort Myers South AWWTP | SD | DW | LEE | PRT-I | 2012-12-31 |  | G |  | P 00981 | Selenium, Total Recoverable |  | <50.0 |  | UG/L | MB - Maximum
FL0021270 | Fort Myers South AWWTP | SD | DW | LEE | PRT-I | 2012-12-31 |  | G |  | P 01079 | Silver, Total Recoverable |  | <1.1 |  | UG/L | MB - Maximum
FL0021270 | Fort Myers South AWWTP | SD | DW | LEE | PRT-I | 2012-12-31 |  | G |  | P 01079 | Silver, Total Recoverable |  | <1.1 |  | UG/L | AB - Annual Average
FL0021270 | Fort Myers South AWWTP | SD | DW | LEE | PRT-I | 2012-12-31 |  | G |  | P 00982 | Thallium, Total Recoverable |  | <5.0 |  | UG/L | AB - Annual Average
FL0021270 | Fort Myers South AWWTP | SD | DW | LEE | PRT-I | 2012-12-31 |  | G |  | P 00982 | Thallium, Total Recoverable |  | <5.0 |  | UG/L | MB - Maximum
FL0021270 | Fort Myers South AWWTP | SD | DW | LEE | PRT-I | 2012-12-31 |  | G |  | P 01094 | Zinc, Total Recoverable |  | 170 |  | UG/L | AB - Annual Average
FL0021270 | Fort Myers South AWWTP | SD | DW | LEE | PRT-I | 2012-12-31 |  | G |  | P 01094 | Zinc, Total Recoverable |  | 170 |  | UG/L | MB - Maximum
FL0021270 | Fort Myers South AWWTP | SD | DW | LEE | PRT-I | 2012-12-31 |  | G |  | P 78248 | Cyanide, Total Recoverable |  | 5.4 |  | UG/L | MB - Maximum
FL0021270 | Fort Myers South AWWTP | SD | DW | LEE | PRT-I | 2012-12-31 |  | G |  | P 78248 | Cyanide, Total Recoverable |  | 5.4 |  | UG/L | AB - Annual Average
FL0021270 | Fort Myers South AWWTP | SD | DW | LEE | PRT-I | 2012-12-31 |  | G |  | P 70029 | Phenolic Compounds, Total Recoverable |  | 11 |  | UG/L | MB - Maximum
FL0021270 | Fort Myers South AWWTP | SD | DW | LEE | PRT-I | 2012-12-31 |  | G |  | P 70029 | Phenolic Compounds, Total Recoverable |  | 11 |  | UG/L | AB - Annual Average
FL0021270 | Fort Myers South AWWTP | SD | DW | LEE | PRT-I | 2012-12-31 |  |  |  | P 39336 | Bhc-Alpha |  | <0.009 |  | UG/L | AB - Annual Average
FL0021270 | Fort Myers South AWWTP | SD | DW | LEE | PRT-I | 2012-12-31 |  |  |  | P 39336 | Bhc-Alpha |  | <0.009 |  | UG/L | MB - Maximum
FL0021270 | Fort Myers South AWWTP | SD | DW | LEE | PRT-I | 2012-12-31 |  |  |  | P 82627 | P-Chloro-M-Cresol |  | <3.0 |  | UG/L | AB - Annual Average
FL0021270 | Fort Myers South AWWTP | SD | DW | LEE | PRT-I | 2012-12-31 |  |  |  | P 82627 | P-Chloro-M-Cresol |  | <3.0 |  | UG/L | MB - Maximum
FL0021270 | Fort Myers South AWWTP | SD | DW | LEE | PRT-R | 2012-12-31 |  | + |  | P 49565 | Arsenic Total, Dry Weight, Sludge |  | 13.4 |  | MG/KG | MB - Maximum
FL0021270 | Fort Myers South AWWTP | SD | DW | LEE | PRT-R | 2012-12-31 |  | + |  | P 49565 | Arsenic Total, Dry Weight, Sludge |  | 7 |  | MG/KG | AB - Annual Average
FL0021270 | Fort Myers South AWWTP | SD | DW | LEE | PRT-R | 2012-12-31 |  | + |  | P 78476 | Cadmium, Sludge, Tot, Dry Weight (as Cd) |  | 2.14 |  | MG/KG | MB - Maximum
FL0021270 | Fort Myers South AWWTP | SD | DW | LEE | PRT-R | 2012-12-31 |  | + |  | P 78476 | Cadmium, Sludge, Tot, Dry Weight (as Cd) |  | 1.45 |  | MG/KG | AB - Annual Average
FL0021270 | Fort Myers South AWWTP | SD | DW | LEE | PRT-R | 2012-12-31 |  | + |  | P 78475 | Copper, Sludge, Tot, Dry Wt. (as Cu) |  | 240 |  | MG/KG | MB - Maximum
FL0021270 | Fort Myers South AWWTP | SD | DW | LEE | PRT-R | 2012-12-31 |  | + |  | P 78475 | Copper, Sludge, Tot, Dry Wt. (as Cu) |  | 219 |  | MG/KG | AB - Annual Average
FL0021270 | Fort Myers South AWWTP | SD | DW | LEE | PRT-R | 2012-12-31 |  | + |  | P 78468 | Lead, Dry Weight, Sludge |  | 22.4 |  | MG/KG | MB - Maximum
FL0021270 | Fort Myers South AWWTP | SD | DW | LEE | PRT-R | 2012-12-31 |  | + |  | P 78468 | Lead, Dry Weight, Sludge |  | 17.2 |  | MG/KG | AB - Annual Average
FL0021270 | Fort Myers South AWWTP | SD | DW | LEE | PRT-R | 2012-12-31 |  | + |  | P 78471 | Mercury, Dry Weight, Sludge |  | 0.94 |  | MG/KG | AB - Annual Average
FL0021270 | Fort Myers South AWWTP | SD | DW | LEE | PRT-R | 2012-12-31 |  | + |  | P 78471 | Mercury, Dry Weight, Sludge |  | 1.23 |  | MG/KG | MB - Maximum
FL0021270 | Fort Myers South AWWTP | SD | DW | LEE | PRT-R | 2012-12-31 |  | + |  | P 78465 | Molybdenum, Dry Weight, Sludge |  | 20 |  | MG/KG | MB - Maximum
FL0021270 | Fort Myers South AWWTP | SD | DW | LEE | PRT-R | 2012-12-31 |  | + |  | P 78465 | Molybdenum, Dry Weight, Sludge |  | 16.5 |  | MG/KG | AB - Annual Average
FL0021270 | Fort Myers South AWWTP | SD | DW | LEE | PRT-R | 2012-12-31 |  | + |  | P 78469 | Nickel, Dry Weight, Sludge |  | 17 |  | MG/KG | MB - Maximum
FL0021270 | Fort Myers South AWWTP | SD | DW | LEE | PRT-R | 2012-12-31 |  | + |  | P 78469 | Nickel, Dry Weight, Sludge |  | 15.3 |  | MG/KG | AB - Annual Average
FL0021270 | Fort Myers South AWWTP | SD | DW | LEE | PRT-R | 2012-12-31 |  | + |  | P 61518 | Selenium Sludge Solid |  | 12.4 |  | MG/KG | MB - Maximum
FL0021270 | Fort Myers South AWWTP | SD | DW | LEE | PRT-R | 2012-12-31 |  | + |  | P 61518 | Selenium Sludge Solid |  | 8.29 |  | MG/KG | AB - Annual Average
FL0021270 | Fort Myers South AWWTP | SD | DW | LEE | PRT-R | 2012-12-31 |  | + |  | P 78467 | Zinc, Dry Weight, Sludge |  | 708 |  | MG/KG | AB - Annual Average
FL0021270 | Fort Myers South AWWTP | SD | DW | LEE | PRT-R | 2012-12-31 |  | + |  | P 78467 | Zinc, Dry Weight, Sludge |  | 952 |  | MG/KG | MB - Maximum
FL0021270 | Fort Myers South AWWTP | SD | DW | LEE | D-001 | 2012-11-30 | FLW-01 | 1 |  | P 50050 | Flow |  | 6.89 | 12 | MGD | MK - Monthly Average
FL0021270 | Fort Myers South AWWTP | SD | DW | LEE | D-001 | 2012-11-30 | EFD-01 | Y |  | P 80082 | BOD, Carbonaceous 5 day, 20C | < | 2 | 20.0 | mg/L | AB - Annual Average
FL0021270 | Fort Myers South AWWTP | SD | DW | LEE | D-001 | 2012-11-30 | EFD-01 | 1 |  | P 80082 | BOD, Carbonaceous 5 day, 20C | < | 2 | 25.0 | mg/L | MK - Monthly Average
FL0021270 | Fort Myers South AWWTP | SD | DW | LEE | D-001 | 2012-11-30 | EFD-01 | 1 |  | P 80082 | BOD, Carbonaceous 5 day, 20C | < | 2 | 40.0 | mg/L | WA - Weekly Average
FL0021270 | Fort Myers South AWWTP | SD | DW | LEE | D-001 | 2012-11-30 | EFD-01 | 1 |  | P 80082 | BOD, Carbonaceous 5 day, 20C | < | 2 | 60.0 | mg/L | MB - Maximum
FL0021270 | Fort Myers South AWWTP | SD | DW | LEE | D-001 | 2012-11-30 | EFD-01 | Q |  | P 80082 | BOD, Carbonaceous 5 day, 20C |  | 115 | 2504 | lb/day | MK - Monthly Average
FL0021270 | Fort Myers South AWWTP | SD | DW | LEE | D-001 | 2012-11-30 | EFD-01 | K |  | P 80091 | CBOD, % Removal, 5-day |  | 99 | 85 | percent | MJ - Monthly Average Minimum
FL0021270 | Fort Myers South AWWTP | SD | DW | LEE | D-001 | 2012-11-30 | EFD-01 | Y |  | P 00530 | Solids, Total Suspended |  | 3.4 | 20.0 | mg/L | AB - Annual Average
FL0021270 | Fort Myers South AWWTP | SD | DW | LEE | D-001 | 2012-11-30 | EFD-01 | 1 |  | P 00530 | Solids, Total Suspended |  | 3.6 | 30.0 | mg/L | MK - Monthly Average
FL0021270 | Fort Myers South AWWTP | SD | DW | LEE | D-001 | 2012-11-30 | EFD-01 | 1 |  | P 00530 | Solids, Total Suspended |  | 4 | 45.0 | mg/L | WA - Weekly Average
FL0021270 | Fort Myers South AWWTP | SD | DW | LEE | D-001 | 2012-11-30 | EFD-01 | 1 |  | P 00530 | Solids, Total Suspended |  | 5.4 | 60.0 | mg/L | MB - Maximum
FL0021270 | Fort Myers South AWWTP | SD | DW | LEE | D-001 | 2012-11-30 | EFD-01 | Q |  | P 00530 | Solids, Total Suspended |  | 206 | 3004 | lb/day | MK - Monthly Average
FL0021270 | Fort Myers South AWWTP | SD | DW | LEE | D-001 | 2012-11-30 | EFD-01 | K |  | P 81011 | Solids, Total Suspended, % Removal |  | 98 | 85 | percent | MJ - Monthly Average Minimum
FL0021270 | Fort Myers South AWWTP | SD | DW | LEE | D-001 | 2012-11-30 | EFA-01 | Y |  | P 74055 | Coliform, Fecal | < | 1.8 | 200 | #/100mL | AB - Annual Average
FL0021270 | Fort Myers South AWWTP | SD | DW | LEE | D-001 | 2012-11-30 | EFA-01 | A |  | P 74055 | Coliform, Fecal |  | 25 | 800 | #/100mL | MB - Maximum
FL0021270 | Fort Myers South AWWTP | SD | DW | LEE | D-001 | 2012-11-30 | EFA-01 | A |  | P 74055 | Coliform, Fecal | < | 1 | 200 | #/100mL | MM - Monthly Geometric Mean
FL0021270 | Fort Myers South AWWTP | SD | DW | LEE | D-001 | 2012-11-30 | EFA-01 | A |  | P 31639 | Enterococci | < | 2 | 35 | #/100mL | MM - Monthly Geometric Mean
FL0021270 | Fort Myers South AWWTP | SD | DW | LEE | D-001 | 2012-11-30 | EFD-01 | A |  | P 00400 | pH |  | 6.7 | 6.5 | s.u. | ME - Minimum
FL0021270 | Fort Myers South AWWTP | SD | DW | LEE | D-001 | 2012-11-30 | EFD-01 | A |  | P 00400 | pH |  | 7.5 | 8.5 | s.u. | MB - Maximum
FL0021270 | Fort Myers South AWWTP | SD | DW | LEE | D-001 | 2012-11-30 | EFA-01 | A |  | P 50060 | Chlorine, Total Residual |  | 0.9 | 0.5 | mg/L | ME - Minimum
FL0021270 | Fort Myers South AWWTP | SD | DW | LEE | D-001 | 2012-11-30 | EFD-01 | Q |  | P 50060 | Chlorine, Total Residual | < | 0.01 | 0.01 | mg/L | MB - Maximum
FL0021270 | Fort Myers South AWWTP | SD | DW | LEE | D-001 | 2012-11-30 | EFD-01 | Y |  | P 00600 | Nitrogen, Total |  | 2.01 | 3.0 | mg/L | AB - Annual Average
FL0021270 | Fort Myers South AWWTP | SD | DW | LEE | D-001 | 2012-11-30 | EFD-01 | 1 |  | P 00600 | Nitrogen, Total |  | 1.8 | 4.5 | mg/L | WA - Weekly Average
FL0021270 | Fort Myers South AWWTP | SD | DW | LEE | D-001 | 2012-11-30 | EFD-01 | 1 |  | P 00600 | Nitrogen, Total |  | 2.25 | 6.0 | mg/L | MB - Maximum
FL0021270 | Fort Myers South AWWTP | SD | DW | LEE | D-001 | 2012-11-30 | EFD-01 | 1 |  | P 00600 | Nitrogen, Total |  | 1.58 | 3.0 | mg/L | MK - Monthly Average
FL0021270 | Fort Myers South AWWTP | SD | DW | LEE | D-001 | 2012-11-30 | EFD-01 | Q |  | P 00600 | Nitrogen, Total |  | 91 | 300 | lb/day | MK - Monthly Average
FL0021270 | Fort Myers South AWWTP | SD | DW | LEE | D-001 | 2012-11-30 | EFD-01 | Y |  | P 00665 | Phosphorus, Total (as P) |  | 0.13 | 0.5 | mg/L | AB - Annual Average
FL0021270 | Fort Myers South AWWTP | SD | DW | LEE | D-001 | 2012-11-30 | EFD-01 | 1 |  | P 00665 | Phosphorus, Total (as P) |  | 0.18 | 0.5 | mg/L | MK - Monthly Average
FL0021270 | Fort Myers South AWWTP | SD | DW | LEE | D-001 | 2012-11-30 | EFD-01 | 1 |  | P 00665 | Phosphorus, Total (as P) |  | 0.22 | 1.0 | mg/L | MB - Maximum
FL0021270 | Fort Myers South AWWTP | SD | DW | LEE | D-001 | 2012-11-30 | EFD-01 | 1 |  | P 00665 | Phosphorus, Total (as P) |  | 0.2 | 0.75 | mg/L | WA - Weekly Average
FL0021270 | Fort Myers South AWWTP | SD | DW | LEE | D-001 | 2012-11-30 | EFD-01 | Q |  | P 00665 | Phosphorus, Total (as P) |  | 10 | 50 | lb/day | MK - Monthly Average
FL0021270 | Fort Myers South AWWTP | SD | DW | LEE | D-001 | 2012-11-30 | EFD-01 | 1 |  | P 00300 | Oxygen, Dissolved (DO) |  | 5.1 | 4.0 | mg/L | ME - Minimum
FL0021270 | Fort Myers South AWWTP | SD | DW | LEE | D-001 | 2012-11-30 | EFD-01 | 1 |  | P 34306 | Chlorodibromomethane |  | 32.8 | 111.0 | ug/L | MB - Maximum
FL0021270 | Fort Myers South AWWTP | SD | DW | LEE | D-001 | 2012-11-30 | EFD-01 | 1 |  | P 32101 | Dichlorobromomethane |  | 42.7 | 52.2 | ug/L | MB - Maximum
FL0021270 | Fort Myers South AWWTP | SD | DW | LEE | D-001 | 2012-11-30 | CAL-01 | S |  | P 50050 | Flow |  | 8.45 | 12.0 | MGD | AB - Annual Average
FL0021270 | Fort Myers South AWWTP | SD | DW | LEE | D-001 | 2012-11-30 | CAL-01 | P |  | P 50050 | Flow |  | 6.89 | Report | MGD | MK - Monthly Average
FL0021270 | Fort Myers South AWWTP | SD | DW | LEE | D-001 | 2012-11-30 | CAL-01 | P |  | P 50050 | Flow |  | 8.89 | Report | MGD | QR - 3-Month Rolling Average
FL0021270 | Fort Myers South AWWTP | SD | DW | LEE | D-001 | 2012-11-30 | CAL-01 | P |  | P 00180 | Percent Capacity, (TMADF/Permitted Capacity) x 100 |  | 74 | Report | percent | MK - Monthly Average
FL0021270 | Fort Myers South AWWTP | SD | DW | LEE | D-001 | 2012-11-30 | INF-01 | R |  | P 80082 | BOD, Carbonaceous 5 day, 20C |  | 149 | Report | mg/L | MK - Monthly Average
FL0021270 | Fort Myers South AWWTP | SD | DW | LEE | D-001 | 2012-11-30 | INF-01 | R |  | P 00530 | Solids, Total Suspended |  | 173 | Report | mg/L | MK - Monthly Average
FL0021270 | Fort Myers South AWWTP | SD | DW | LEE | RMP-Q | 2012-11-30 | RMP-01 | + |  | P B0007 | Biosolids Quantity (Transferred) |  | 96.4 | Report | ton (d) | MP - Monthly Total
FL0021270 | Fort Myers South AWWTP | SD | DW | LEE | D-001 | 2012-10-31 | FLW-01 | 1 |  | P 50050 | Flow |  | 8.82 | 12 | MGD | MK - Monthly Average
FL0021270 | Fort Myers South AWWTP | SD | DW | LEE | D-001 | 2012-10-31 | EFD-01 | Y |  | P 80082 | BOD, Carbonaceous 5 day, 20C | < | 2 | 20.0 | mg/L | AB - Annual Average
FL0021270 | Fort Myers South AWWTP | SD | DW | LEE | D-001 | 2012-10-31 | EFD-01 | 1 |  | P 80082 | BOD, Carbonaceous 5 day, 20C | < | 2 | 25.0 | mg/L | MK - Monthly Average
FL0021270 | Fort Myers South AWWTP | SD | DW | LEE | D-001 | 2012-10-31 | EFD-01 | 1 |  | P 80082 | BOD, Carbonaceous 5 day, 20C | < | 2 | 40.0 | mg/L | WA - Weekly Average
FL0021270 | Fort Myers South AWWTP | SD | DW | LEE | D-001 | 2012-10-31 | EFD-01 | 1 |  | P 80082 | BOD, Carbonaceous 5 day, 20C |  | 2.1 | 60.0 | mg/L | MB - Maximum
FL0021270 | Fort Myers South AWWTP | SD | DW | LEE | D-001 | 2012-10-31 | EFD-01 | Q |  | P 80082 | BOD, Carbonaceous 5 day, 20C |  | 149 | 2504 | lb/day | MK - Monthly Average
FL0021270 | Fort Myers South AWWTP | SD | DW | LEE | D-001 | 2012-10-31 | EFD-01 | K |  | P 80091 | CBOD, % Removal, 5-day |  | 98 | 85 | percent | MJ - Monthly Average Minimum
FL0021270 | Fort Myers South AWWTP | SD | DW | LEE | D-001 | 2012-10-31 | EFD-01 | Y |  | P 00530 | Solids, Total Suspended |  | 3.5 | 20.0 | mg/L | AB - Annual Average
FL0021270 | Fort Myers South AWWTP | SD | DW | LEE | D-001 | 2012-10-31 | EFD-01 | 1 |  | P 00530 | Solids, Total Suspended |  | 3.6 | 30.0 | mg/L | MK - Monthly Average
FL0021270 | Fort Myers South AWWTP | SD | DW | LEE | D-001 | 2012-10-31 | EFD-01 | 1 |  | P 00530 | Solids, Total Suspended |  | 4.1 | 45.0 | mg/L | WA - Weekly Average
FL0021270 | Fort Myers South AWWTP | SD | DW | LEE | D-001 | 2012-10-31 | EFD-01 | 1 |  | P 00530 | Solids, Total Suspended |  | 6.2 | 60.0 | mg/L | MB - Maximum
FL0021270 | Fort Myers South AWWTP | SD | DW | LEE | D-001 | 2012-10-31 | EFD-01 | Q |  | P 00530 | Solids, Total Suspended |  | 268 | 3004 | lb/day | MK - Monthly Average
FL0021270 | Fort Myers South AWWTP | SD | DW | LEE | D-001 | 2012-10-31 | EFD-01 | K |  | P 81011 | Solids, Total Suspended, % Removal |  | 98 | 85 | percent | MJ - Monthly Average Minimum
FL0021270 | Fort Myers South AWWTP | SD | DW | LEE | D-001 | 2012-10-31 | EFA-01 | Y |  | P 74055 | Coliform, Fecal | < | 1.8 | 200 | #/100mL | AB - Annual Average
FL0021270 | Fort Myers South AWWTP | SD | DW | LEE | D-001 | 2012-10-31 | EFA-01 | A |  | P 74055 | Coliform, Fecal | < | 2 | 200 | #/100mL | MM - Monthly Geometric Mean
FL0021270 | Fort Myers South AWWTP | SD | DW | LEE | D-001 | 2012-10-31 | EFA-01 | A |  | P 74055 | Coliform, Fecal |  | 4 | 800 | #/100mL | MB - Maximum
FL0021270 | Fort Myers South AWWTP | SD | DW | LEE | D-001 | 2012-10-31 | EFA-01 | A |  | P 31639 | Enterococci | < | 1 | 35 | #/100mL | MM - Monthly Geometric Mean
FL0021270 | Fort Myers South AWWTP | SD | DW | LEE | D-001 | 2012-10-31 | EFD-01 | A |  | P 00400 | pH |  | 6.7 | 6.5 | s.u. | ME - Minimum
FL0021270 | Fort Myers South AWWTP | SD | DW | LEE | D-001 | 2012-10-31 | EFD-01 | A |  | P 00400 | pH |  | 7.4 | 8.5 | s.u. | MB - Maximum
FL0021270 | Fort Myers South AWWTP | SD | DW | LEE | D-001 | 2012-10-31 | EFA-01 | A |  | P 50060 | Chlorine, Total Residual |  | 0.9 | 0.5 | mg/L | ME - Minimum
FL0021270 | Fort Myers South AWWTP | SD | DW | LEE | D-001 | 2012-10-31 | EFD-01 | Q |  | P 50060 | Chlorine, Total Residual | < | 0.01 | 0.01 | mg/L | MB - Maximum
FL0021270 | Fort Myers South AWWTP | SD | DW | LEE | D-001 | 2012-10-31 | EFD-01 | Y |  | P 00600 | Nitrogen, Total |  | 2.07 | 3.0 | mg/L | AB - Annual Average
FL0021270 | Fort Myers South AWWTP | SD | DW | LEE | D-001 | 2012-10-31 | EFD-01 | 1 |  | P 00600 | Nitrogen, Total |  | 1.05 | 3.0 | mg/L | MK - Monthly Average
FL0021270 | Fort Myers South AWWTP | SD | DW | LEE | D-001 | 2012-10-31 | EFD-01 | 1 |  | P 00600 | Nitrogen, Total |  | 1.8 | 6.0 | mg/L | MB - Maximum
FL0021270 | Fort Myers South AWWTP | SD | DW | LEE | D-001 | 2012-10-31 | EFD-01 | 1 |  | P 00600 | Nitrogen, Total |  | 1.28 | 4.5 | mg/L | WA - Weekly Average
FL0021270 | Fort Myers South AWWTP | SD | DW | LEE | D-001 | 2012-10-31 | EFD-01 | Q |  | P 00600 | Nitrogen, Total |  | 77 | 300 | lb/day | MK - Monthly Average
FL0021270 | Fort Myers South AWWTP | SD | DW | LEE | D-001 | 2012-10-31 | EFD-01 | Y |  | P 00665 | Phosphorus, Total (as P) |  | 0.13 | 0.5 | mg/L | AB - Annual Average
FL0021270 | Fort Myers South AWWTP | SD | DW | LEE | D-001 | 2012-10-31 | EFD-01 | 1 |  | P 00665 | Phosphorus, Total (as P) |  | 0.19 | 1.0 | mg/L | MB - Maximum
FL0021270 | Fort Myers South AWWTP | SD | DW | LEE | D-001 | 2012-10-31 | EFD-01 | 1 |  | P 00665 | Phosphorus, Total (as P) |  | 0.17 | 0.75 | mg/L | WA - Weekly Average
FL0021270 | Fort Myers South AWWTP | SD | DW | LEE | D-001 | 2012-10-31 | EFD-01 | 1 |  | P 00665 | Phosphorus, Total (as P) |  | 0.15 | 0.5 | mg/L | MK - Monthly Average
FL0021270 | Fort Myers South AWWTP | SD | DW | LEE | D-001 | 2012-10-31 | EFD-01 | Q |  | P 00665 | Phosphorus, Total (as P) |  | 11 | 50 | lb/day | MK - Monthly Average
FL0021270 | Fort Myers South AWWTP | SD | DW | LEE | D-001 | 2012-10-31 | EFD-01 | 1 |  | P 00300 | Oxygen, Dissolved (DO) |  | 5.5 | 4.0 | mg/L | ME - Minimum
FL0021270 | Fort Myers South AWWTP | SD | DW | LEE | D-001 | 2012-10-31 | EFD-01 | 1 |  | P 34306 | Chlorodibromomethane |  | 12.1 | 111.0 | ug/L | MB - Maximum
FL0021270 | Fort Myers South AWWTP | SD | DW | LEE | D-001 | 2012-10-31 | EFD-01 | 1 |  | P 32101 | Dichlorobromomethane |  | 20.8 | 52.2 | ug/L | MB - Maximum
FL0021270 | Fort Myers South AWWTP | SD | DW | LEE | D-001 | 2012-10-31 | CAL-01 | S |  | P 50050 | Flow |  | 8.57 | 12.0 | MGD | AB - Annual Average
FL0021270 | Fort Myers South AWWTP | SD | DW | LEE | D-001 | 2012-10-31 | CAL-01 | P |  | P 50050 | Flow |  | 9.91 | Report | MGD | QR - 3-Month Rolling Average
FL0021270 | Fort Myers South AWWTP | SD | DW | LEE | D-001 | 2012-10-31 | CAL-01 | P |  | P 50050 | Flow |  | 8.82 | Report | MGD | MK - Monthly Average
FL0021270 | Fort Myers South AWWTP | SD | DW | LEE | D-001 | 2012-10-31 | CAL-01 | P |  | P 00180 | Percent Capacity, (TMADF/Permitted Capacity) x 100 |  | 83 | Report | percent | MK - Monthly Average
FL0021270 | Fort Myers South AWWTP | SD | DW | LEE | D-001 | 2012-10-31 | INF-01 | R |  | P 80082 | BOD, Carbonaceous 5 day, 20C |  | 108 | Report | mg/L | MK - Monthly Average
FL0021270 | Fort Myers South AWWTP | SD | DW | LEE | D-001 | 2012-10-31 | INF-01 | R |  | P 00530 | Solids, Total Suspended |  | 147 | Report | mg/L | MK - Monthly Average
FL0021270 | Fort Myers South AWWTP | SD | DW | LEE | RMP-Q | 2012-10-31 | RMP-01 | + |  | P B0007 | Biosolids Quantity (Transferred) |  | 76.47 | Report | ton (d) | MP - Monthly Total
FL0021270 | Fort Myers South AWWTP | SD | DW | LEE | D-001 | 2012-09-30 | FLW-01 | 1 |  | P 50050 | Flow |  | 8.99 | 12 | MGD | MK - Monthly Average
FL0021270 | Fort Myers South AWWTP | SD | DW | LEE | D-001 | 2012-09-30 | EFD-01 | Y |  | P 80082 | BOD, Carbonaceous 5 day, 20C | < | 2 | 20.0 | mg/L | AB - Annual Average
FL0021270 | Fort Myers South AWWTP | SD | DW | LEE | D-001 | 2012-09-30 | EFD-01 | 1 |  | P 80082 | BOD, Carbonaceous 5 day, 20C | < | 2 | 40.0 | mg/L | WA - Weekly Average
FL0021270 | Fort Myers South AWWTP | SD | DW | LEE | D-001 | 2012-09-30 | EFD-01 | 1 |  | P 80082 | BOD, Carbonaceous 5 day, 20C | < | 2 | 60.0 | mg/L | MB - Maximum
FL0021270 | Fort Myers South AWWTP | SD | DW | LEE | D-001 | 2012-09-30 | EFD-01 | 1 |  | P 80082 | BOD, Carbonaceous 5 day, 20C | < | 2 | 25.0 | mg/L | MK - Monthly Average
FL0021270 | Fort Myers South AWWTP | SD | DW | LEE | D-001 | 2012-09-30 | EFD-01 | Q |  | P 80082 | BOD, Carbonaceous 5 day, 20C |  | 151 | 2504 | lb/day | MK - Monthly Average
FL0021270 | Fort Myers South AWWTP | SD | DW | LEE | D-001 | 2012-09-30 | EFD-01 | K |  | P 80091 | CBOD, % Removal, 5-day |  | 98 | 85 | percent | MJ - Monthly Average Minimum
FL0021270 | Fort Myers South AWWTP | SD | DW | LEE | D-001 | 2012-09-30 | EFD-01 | Y |  | P 00530 | Solids, Total Suspended |  | 3.5 | 20.0 | mg/L | AB - Annual Average
FL0021270 | Fort Myers South AWWTP | SD | DW | LEE | D-001 | 2012-09-30 | EFD-01 | 1 |  | P 00530 | Solids, Total Suspended |  | 4.8 | 45.0 | mg/L | WA - Weekly Average
FL0021270 | Fort Myers South AWWTP | SD | DW | LEE | D-001 | 2012-09-30 | EFD-01 | 1 |  | P 00530 | Solids, Total Suspended |  | 3.3 | 30.0 | mg/L | MK - Monthly Average
FL0021270 | Fort Myers South AWWTP | SD | DW | LEE | D-001 | 2012-09-30 | EFD-01 | 1 |  | P 00530 | Solids, Total Suspended |  | 6.4 | 60.0 | mg/L | MB - Maximum
FL0021270 | Fort Myers South AWWTP | SD | DW | LEE | D-001 | 2012-09-30 | EFD-01 | Q |  | P 00530 | Solids, Total Suspended |  | 248 | 3004 | lb/day | MK - Monthly Average
FL0021270 | Fort Myers South AWWTP | SD | DW | LEE | D-001 | 2012-09-30 | EFD-01 | K |  | P 81011 | Solids, Total Suspended, % Removal |  | 98 | 85 | percent | MJ - Monthly Average Minimum
FL0021270 | Fort Myers South AWWTP | SD | DW | LEE | D-001 | 2012-09-30 | EFA-01 | Y |  | P 74055 | Coliform, Fecal | < | 1.9 | 200 | #/100mL | AB - Annual Average
FL0021270 | Fort Myers South AWWTP | SD | DW | LEE | D-001 | 2012-09-30 | EFA-01 | A |  | P 74055 | Coliform, Fecal | < | 2 | 200 | #/100mL | MM - Monthly Geometric Mean
FL0021270 | Fort Myers South AWWTP | SD | DW | LEE | D-001 | 2012-09-30 | EFA-01 | A |  | P 74055 | Coliform, Fecal |  | 65 | 800 | #/100mL | MB - Maximum
FL0021270 | Fort Myers South AWWTP | SD | DW | LEE | D-001 | 2012-09-30 | EFA-01 | A |  | P 31639 | Enterococci | < | 1 | 35 | #/100mL | MM - Monthly Geometric Mean
FL0021270 | Fort Myers South AWWTP | SD | DW | LEE | D-001 | 2012-09-30 | EFD-01 | A |  | P 00400 | pH |  | 6.8 | 6.5 | s.u. | ME - Minimum
FL0021270 | Fort Myers South AWWTP | SD | DW | LEE | D-001 | 2012-09-30 | EFD-01 | A |  | P 00400 | pH |  | 7.7 | 8.5 | s.u. | MB - Maximum
FL0021270 | Fort Myers South AWWTP | SD | DW | LEE | D-001 | 2012-09-30 | EFA-01 | A |  | P 50060 | Chlorine, Total Residual |  | 0.9 | 0.5 | mg/L | ME - Minimum
FL0021270 | Fort Myers South AWWTP | SD | DW | LEE | D-001 | 2012-09-30 | EFD-01 | Q |  | P 50060 | Chlorine, Total Residual | < | 0.01 | 0.01 | mg/L | MB - Maximum
FL0021270 | Fort Myers South AWWTP | SD | DW | LEE | D-001 | 2012-09-30 | EFD-01 | Y |  | P 00600 | Nitrogen, Total |  | 2.12 | 3.0 | mg/L | AB - Annual Average
FL0021270 | Fort Myers South AWWTP | SD | DW | LEE | D-001 | 2012-09-30 | EFD-01 | 1 |  | P 00600 | Nitrogen, Total |  | 2 | 6.0 | mg/L | MB - Maximum
FL0021270 | Fort Myers South AWWTP | SD | DW | LEE | D-001 | 2012-09-30 | EFD-01 | 1 |  | P 00600 | Nitrogen, Total |  | 1.64 | 4.5 | mg/L | WA - Weekly Average
FL0021270 | Fort Myers South AWWTP | SD | DW | LEE | D-001 | 2012-09-30 | EFD-01 | 1 |  | P 00600 | Nitrogen, Total |  | 1.23 | 3.0 | mg/L | MK - Monthly Average
FL0021270 | Fort Myers South AWWTP | SD | DW | LEE | D-001 | 2012-09-30 | EFD-01 | Q |  | P 00600 | Nitrogen, Total |  | 93 | 300 | lb/day | MK - Monthly Average
FL0021270 | Fort Myers South AWWTP | SD | DW | LEE | D-001 | 2012-09-30 | EFD-01 | Y |  | P 00665 | Phosphorus, Total (as P) |  | 0.13 | 0.5 | mg/L | AB - Annual Average
FL0021270 | Fort Myers South AWWTP | SD | DW | LEE | D-001 | 2012-09-30 | EFD-01 | 1 |  | P 00665 | Phosphorus, Total (as P) |  | 0.11 | 0.5 | mg/L | MK - Monthly Average
FL0021270 | Fort Myers South AWWTP | SD | DW | LEE | D-001 | 2012-09-30 | EFD-01 | 1 |  | P 00665 | Phosphorus, Total (as P) |  | 0.16 | 0.75 | mg/L | WA - Weekly Average
FL0021270 | Fort Myers South AWWTP | SD | DW | LEE | D-001 | 2012-09-30 | EFD-01 | 1 |  | P 00665 | Phosphorus, Total (as P) |  | 0.21 | 1.0 | mg/L | MB - Maximum
FL0021270 | Fort Myers South AWWTP | SD | DW | LEE | D-001 | 2012-09-30 | EFD-01 | Q |  | P 00665 | Phosphorus, Total (as P) |  | 9 | 50 | lb/day | MK - Monthly Average
FL0021270 | Fort Myers South AWWTP | SD | DW | LEE | D-001 | 2012-09-30 | EFD-01 | 1 |  | P 00300 | Oxygen, Dissolved (DO) |  | 5.4 | 4.0 | mg/L | ME - Minimum
FL0021270 | Fort Myers South AWWTP | SD | DW | LEE | D-001 | 2012-09-30 | EFD-01 | 1 |  | P 34306 | Chlorodibromomethane |  | 3 | 111.0 | ug/L | MB - Maximum
FL0021270 | Fort Myers South AWWTP | SD | DW | LEE | D-001 | 2012-09-30 | EFD-01 | 1 |  | P 32101 | Dichlorobromomethane |  | 5 | 52.2 | ug/L | MB - Maximum
FL0021270 | Fort Myers South AWWTP | SD | DW | LEE | D-001 | 2012-09-30 | CAL-01 | S |  | P 50050 | Flow |  | 8.64 | 12.0 | MGD | AB - Annual Average
FL0021270 | Fort Myers South AWWTP | SD | DW | LEE | D-001 | 2012-09-30 | CAL-01 | P |  | P 50050 | Flow |  | 8.99 | Report | MGD | MK - Monthly Average
FL0021270 | Fort Myers South AWWTP | SD | DW | LEE | D-001 | 2012-09-30 | CAL-01 | P |  | P 50050 | Flow |  | 10.18 | Report | MGD | QR - 3-Month Rolling Average
FL0021270 | Fort Myers South AWWTP | SD | DW | LEE | D-001 | 2012-09-30 | CAL-01 | P |  | P 00180 | Percent Capacity, (TMADF/Permitted Capacity) x 100 |  | 85 | Report | percent | MK - Monthly Average
FL0021270 | Fort Myers South AWWTP | SD | DW | LEE | D-001 | 2012-09-30 | INF-01 | R |  | P 80082 | BOD, Carbonaceous 5 day, 20C |  | 108 | Report | mg/L | MK - Monthly Average
FL0021270 | Fort Myers South AWWTP | SD | DW | LEE | D-001 | 2012-09-30 | INF-01 | R |  | P 00530 | Solids, Total Suspended |  | 146 | Report | mg/L | MK - Monthly Average
FL0021270 | Fort Myers South AWWTP | SD | DW | LEE | RMP-Q | 2012-09-30 | RMP-01 | + |  | P B0007 | Biosolids Quantity (Transferred) |  | 70.92 | Report | ton (d) | MP - Monthly Total
FL0021270 | Fort Myers South AWWTP | SD | DW | LEE | D-001 | 2012-09-30 | EFD-01 | Y |  | P 00998 | Beryllium, Total Recoverable | < | 0.1 | 0.13 | ug/L | AB - Annual Average
FL0021270 | Fort Myers South AWWTP | SD | DW | LEE | D-001 | 2012-09-30 | EFD-01 | 1 |  | P 01119 | Copper, Total Recoverable | < | 1 | 3.7 | ug/L | MB - Maximum
FL0021270 | Fort Myers South AWWTP | SD | DW | LEE | D-001 | 9/30/2012 | EFD-01 | 1 |  | P 00720 | Cyanide, Total (as CN) | < | 4.7 | 1.0 | ug/L | MB - Maximum | E
FL0021270 | Fort Myers South AWWTP | SD | DW | LEE | D-001 | 2012-09-30 | EFD-01 | 1 |  | P 01079 | Silver, Total Recoverable | < | 0.5 | 2.3 | ug/L | MB - Maximum
FL0021270 | Fort Myers South AWWTP | SD | DW | LEE | D-001 | 2012-09-30 | EFD-01 | 1 |  | P 00980 | Iron, Total Recoverable |  | 0.13 | Report | mg/L | MB - Maximum
FL0021270 | Fort Myers South AWWTP | SD | DW | LEE | D-001 | 2012-09-30 | EFD-01 | 1 |  | P 01074 | Nickel, Total Recoverable | < | 1.6 | Report | ug/L | MB - Maximum
FL0021270 | Fort Myers South AWWTP | SD | DW | LEE | D-001 | 2012-09-30 | EFD-01 | 1 |  | P 00556 | Oil and Grease | < | 1.1 | Report | mg/L | MB - Maximum
FL0021270 | Fort Myers South AWWTP | SD | DW | LEE | D-001 | 2012-09-30 | EFD-01 | 1 |  | P 01094 | Zinc, Total Recoverable |  | 0.023 | Report | ug/L | MB - Maximum
FL0021270 | Fort Myers South AWWTP | SD | DW | LEE | D-001 | 2012-09-30 | EFD-01 | P |  | P TRP3B | IC25 Statre 7day Chr Ceriodaphnia | > | 100 | 100 | percent | ME - Minimum
FL0021270 | Fort Myers South AWWTP | SD | DW | LEE | D-001 | 2012-09-30 | EFD-01 | Q |  | P TRP3B | IC25 Statre 7day Chr Ceriodaphnia |  | MNR | 100 | percent | ME - Minimum
FL0021270 | Fort Myers South AWWTP | SD | DW | LEE | D-001 | 2012-09-30 | EFD-01 | R |  | P TRP3B | IC25 Statre 7day Chr Ceriodaphnia |  | MNR | 100 | percent | ME - Minimum
FL0021270 | Fort Myers South AWWTP | SD | DW | LEE | D-001 | 2012-09-30 | EFD-01 | P |  | P TRP6C | IC25 Statre 7Day Chr Pimephales | > | 100 | 100 | percent | ME - Minimum
FL0021270 | Fort Myers South AWWTP | SD | DW | LEE | D-001 | 2012-09-30 | EFD-01 | Q |  | P TRP6C | IC25 Statre 7Day Chr Pimephales |  | MNR | 100 | percent | ME - Minimum
FL0021270 | Fort Myers South AWWTP | SD | DW | LEE | D-001 | 2012-09-30 | EFD-01 | R |  | P TRP6C | IC25 Statre 7Day Chr Pimephales |  | MNR | 100 | percent | ME - Minimum
FL0021270 | Fort Myers South AWWTP | SD | DW | LEE | D-001 | 2012-08-31 | FLW-01 | 1 |  | P 50050 | Flow |  | 9.73 | 12 | MGD | MK - Monthly Average
FL0021270 | Fort Myers South AWWTP | SD | DW | LEE | D-001 | 2012-08-31 | EFD-01 | Y |  | P 80082 | BOD, Carbonaceous 5 day, 20C | < | 2 | 20.0 | mg/L | AB - Annual Average
FL0021270 | Fort Myers South AWWTP | SD | DW | LEE | D-001 | 2012-08-31 | EFD-01 | 1 |  | P 80082 | BOD, Carbonaceous 5 day, 20C | < | 2 | 40.0 | mg/L | WA - Weekly Average
FL0021270 | Fort Myers South AWWTP | SD | DW | LEE | D-001 | 2012-08-31 | EFD-01 | 1 |  | P 80082 | BOD, Carbonaceous 5 day, 20C | < | 2 | 60.0 | mg/L | MB - Maximum
FL0021270 | Fort Myers South AWWTP | SD | DW | LEE | D-001 | 2012-08-31 | EFD-01 | 1 |  | P 80082 | BOD, Carbonaceous 5 day, 20C | < | 2 | 25.0 | mg/L | MK - Monthly Average
FL0021270 | Fort Myers South AWWTP | SD | DW | LEE | D-001 | 2012-08-31 | EFD-01 | Q |  | P 80082 | BOD, Carbonaceous 5 day, 20C |  | 166 | 2504 | lb/day | MK - Monthly Average
FL0021270 | Fort Myers South AWWTP | SD | DW | LEE | D-001 | 2012-08-31 | EFD-01 | K |  | P 80091 | CBOD, % Removal, 5-day |  | 98 | 85 | percent | MJ - Monthly Average Minimum
FL0021270 | Fort Myers South AWWTP | SD | DW | LEE | D-001 | 2012-08-31 | EFD-01 | Y |  | P 00530 | Solids, Total Suspended |  | 3.5 | 20.0 | mg/L | AB - Annual Average
FL0021270 | Fort Myers South AWWTP | SD | DW | LEE | D-001 | 2012-08-31 | EFD-01 | 1 |  | P 00530 | Solids, Total Suspended |  | 3.8 | 45.0 | mg/L | WA - Weekly Average
FL0021270 | Fort Myers South AWWTP | SD | DW | LEE | D-001 | 2012-08-31 | EFD-01 | 1 |  | P 00530 | Solids, Total Suspended |  | 5.2 | 60.0 | mg/L | MB - Maximum
FL0021270 | Fort Myers South AWWTP | SD | DW | LEE | D-001 | 2012-08-31 | EFD-01 | 1 |  | P 00530 | Solids, Total Suspended |  | 3.2 | 30.0 | mg/L | MK - Monthly Average
FL0021270 | Fort Myers South AWWTP | SD | DW | LEE | D-001 | 2012-08-31 | EFD-01 | Q |  | P 00530 | Solids, Total Suspended |  | 271 | 3004 | lb/day | MK - Monthly Average
FL0021270 | Fort Myers South AWWTP | SD | DW | LEE | D-001 | 2012-08-31 | EFD-01 | K |  | P 81011 | Solids, Total Suspended, % Removal |  | 98 | 85 | percent | MJ - Monthly Average Minimum
FL0021270 | Fort Myers South AWWTP | SD | DW | LEE | D-001 | 2012-08-31 | EFA-01 | Y |  | P 74055 | Coliform, Fecal | < | 2 | 200 | #/100mL | AB - Annual Average
FL0021270 | Fort Myers South AWWTP | SD | DW | LEE | D-001 | 2012-08-31 | EFA-01 | A |  | P 74055 | Coliform, Fecal | < | 1 | 200 | #/100mL | MM - Monthly Geometric Mean
FL0021270 | Fort Myers South AWWTP | SD | DW | LEE | D-001 | 2012-08-31 | EFA-01 | A |  | P 74055 | Coliform, Fecal | < | 1 | 800 | #/100mL | MB - Maximum
FL0021270 | Fort Myers South AWWTP | SD | DW | LEE | D-001 | 2012-08-31 | EFA-01 | A |  | P 31639 | Enterococci | < | 3 | 35 | #/100mL | MM - Monthly Geometric Mean
FL0021270 | Fort Myers South AWWTP | SD | DW | LEE | D-001 | 2012-08-31 | EFD-01 | A |  | P 00400 | pH |  | 8.2 | 8.5 | s.u. | MB - Maximum
FL0021270 | Fort Myers South AWWTP | SD | DW | LEE | D-001 | 2012-08-31 | EFD-01 | A |  | P 00400 | pH |  | 6.7 | 6.5 | s.u. | ME - Minimum
FL0021270 | Fort Myers South AWWTP | SD | DW | LEE | D-001 | 2012-08-31 | EFA-01 | A |  | P 50060 | Chlorine, Total Residual |  | 0.8 | 0.5 | mg/L | ME - Minimum
FL0021270 | Fort Myers South AWWTP | SD | DW | LEE | D-001 | 2012-08-31 | EFD-01 | Q |  | P 50060 | Chlorine, Total Residual | < | 0.01 | 0.01 | mg/L | MB - Maximum
FL0021270 | Fort Myers South AWWTP | SD | DW | LEE | D-001 | 2012-08-31 | EFD-01 | Y |  | P 00600 | Nitrogen, Total |  | 2.23 | 3.0 | mg/L | AB - Annual Average
FL0021270 | Fort Myers South AWWTP | SD | DW | LEE | D-001 | 2012-08-31 | EFD-01 | 1 |  | P 00600 | Nitrogen, Total |  | 2.35 | 6.0 | mg/L | MB - Maximum
FL0021270 | Fort Myers South AWWTP | SD | DW | LEE | D-001 | 2012-08-31 | EFD-01 | 1 |  | P 00600 | Nitrogen, Total |  | 1.86 | 4.5 | mg/L | WA - Weekly Average
FL0021270 | Fort Myers South AWWTP | SD | DW | LEE | D-001 | 2012-08-31 | EFD-01 | 1 |  | P 00600 | Nitrogen, Total |  | 1.29 | 3.0 | mg/L | MK - Monthly Average
FL0021270 | Fort Myers South AWWTP | SD | DW | LEE | D-001 | 2012-08-31 | EFD-01 | Q |  | P 00600 | Nitrogen, Total |  | 108 | 300 | lb/day | MK - Monthly Average
FL0021270 | Fort Myers South AWWTP | SD | DW | LEE | D-001 | 2012-08-31 | EFD-01 | Y |  | P 00665 | Phosphorus, Total (as P) |  | 0.13 | 0.5 | mg/L | AB - Annual Average
FL0021270 | Fort Myers South AWWTP | SD | DW | LEE | D-001 | 2012-08-31 | EFD-01 | 1 |  | P 00665 | Phosphorus, Total (as P) |  | 0.15 | 0.75 | mg/L | WA - Weekly Average
FL0021270 | Fort Myers South AWWTP | SD | DW | LEE | D-001 | 2012-08-31 | EFD-01 | 1 |  | P 00665 | Phosphorus, Total (as P) |  | 0.17 | 1.0 | mg/L | MB - Maximum
FL0021270 | Fort Myers South AWWTP | SD | DW | LEE | D-001 | 2012-08-31 | EFD-01 | 1 |  | P 00665 | Phosphorus, Total (as P) |  | 0.13 | 0.5 | mg/L | MK - Monthly Average
FL0021270 | Fort Myers South AWWTP | SD | DW | LEE | D-001 | 2012-08-31 | EFD-01 | Q |  | P 00665 | Phosphorus, Total (as P) |  | 11 | 50 | lb/day | MK - Monthly Average
FL0021270 | Fort Myers South AWWTP | SD | DW | LEE | D-001 | 2012-08-31 | EFD-01 | 1 |  | P 00300 | Oxygen, Dissolved (DO) |  | 5.6 | 4.0 | mg/L | ME - Minimum
FL0021270 | Fort Myers South AWWTP | SD | DW | LEE | D-001 | 2012-08-31 | EFD-01 | 1 |  | P 34306 | Chlorodibromomethane |  | 18 | 111.0 | ug/L | MB - Maximum
FL0021270 | Fort Myers South AWWTP | SD | DW | LEE | D-001 | 2012-08-31 | EFD-01 | 1 |  | P 32101 | Dichlorobromomethane |  | 24 | 52.2 | ug/L | MB - Maximum
FL0021270 | Fort Myers South AWWTP | SD | DW | LEE | D-001 | 2012-08-31 | CAL-01 | S |  | P 50050 | Flow |  | 8.61 | 12.0 | MGD | AB - Annual Average
FL0021270 | Fort Myers South AWWTP | SD | DW | LEE | D-001 | 2012-08-31 | CAL-01 | P |  | P 50050 | Flow |  | 9.58 | Report | MGD | QR - 3-Month Rolling Average
FL0021270 | Fort Myers South AWWTP | SD | DW | LEE | D-001 | 2012-08-31 | CAL-01 | P |  | P 50050 | Flow |  | 9.73 | Report | MGD | MK - Monthly Average
FL0021270 | Fort Myers South AWWTP | SD | DW | LEE | D-001 | 2012-08-31 | CAL-01 | P |  | P 00180 | Percent Capacity, (TMADF/Permitted Capacity) x 100 |  | 80 | Report | percent | MK - Monthly Average
FL0021270 | Fort Myers South AWWTP | SD | DW | LEE | D-001 | 2012-08-31 | INF-01 | R |  | P 80082 | BOD, Carbonaceous 5 day, 20C |  | 109 | Report | mg/L | MK - Monthly Average
FL0021270 | Fort Myers South AWWTP | SD | DW | LEE | D-001 | 2012-08-31 | INF-01 | R |  | P 00530 | Solids, Total Suspended |  | 143 | Report | mg/L | MK - Monthly Average
FL0021270 | Fort Myers South AWWTP | SD | DW | LEE | RMP-Q | 2012-08-31 | RMP-01 | + |  | P B0007 | Biosolids Quantity (Transferred) |  | 78.91 | Report | ton (d) | MP - Monthly Total
FL0021270 | Fort Myers South AWWTP | SD | DW | LEE | D-001 | 2012-07-31 | FLW-01 | 1 |  | P 50050 | Flow |  | 9.53 | 12 | MGD | MK - Monthly Average
FL0021270 | Fort Myers South AWWTP | SD | DW | LEE | D-001 | 2012-07-31 | EFD-01 | Y |  | P 80082 | BOD, Carbonaceous 5 day, 20C | < | 2 | 20.0 | mg/L | AB - Annual Average
FL0021270 | Fort Myers South AWWTP | SD | DW | LEE | D-001 | 2012-07-31 | EFD-01 | 1 |  | P 80082 | BOD, Carbonaceous 5 day, 20C |  | 2 | 60.0 | mg/L | MB - Maximum
FL0021270 | Fort Myers South AWWTP | SD | DW | LEE | D-001 | 2012-07-31 | EFD-01 | 1 |  | P 80082 | BOD, Carbonaceous 5 day, 20C | < | 2 | 40.0 | mg/L | WA - Weekly Average
FL0021270 | Fort Myers South AWWTP | SD | DW | LEE | D-001 | 2012-07-31 | EFD-01 | 1 |  | P 80082 | BOD, Carbonaceous 5 day, 20C | < | 2 | 25.0 | mg/L | MK - Monthly Average
FL0021270 | Fort Myers South AWWTP | SD | DW | LEE | D-001 | 2012-07-31 | EFD-01 | Q |  | P 80082 | BOD, Carbonaceous 5 day, 20C |  | 160 | 2504 | lb/day | MK - Monthly Average
FL0021270 | Fort Myers South AWWTP | SD | DW | LEE | D-001 | 2012-07-31 | EFD-01 | K |  | P 80091 | CBOD, % Removal, 5-day |  | 98 | 85 | percent | MJ - Monthly Average Minimum
FL0021270 | Fort Myers South AWWTP | SD | DW | LEE | D-001 | 2012-07-31 | EFD-01 | Y |  | P 00530 | Solids, Total Suspended |  | 3.5 | 20.0 | mg/L | AB - Annual Average
FL0021270 | Fort Myers South AWWTP | SD | DW | LEE | D-001 | 2012-07-31 | EFD-01 | 1 |  | P 00530 | Solids, Total Suspended |  | 8.4 | 60.0 | mg/L | MB - Maximum
FL0021270 | Fort Myers South AWWTP | SD | DW | LEE | D-001 | 2012-07-31 | EFD-01 | 1 |  | P 00530 | Solids, Total Suspended |  | 4.5 | 30.0 | mg/L | MK - Monthly Average
FL0021270 | Fort Myers South AWWTP | SD | DW | LEE | D-001 | 2012-07-31 | EFD-01 | 1 |  | P 00530 | Solids, Total Suspended |  | 6 | 45.0 | mg/L | WA - Weekly Average
FL0021270 | Fort Myers South AWWTP | SD | DW | LEE | D-001 | 2012-07-31 | EFD-01 | Q |  | P 00530 | Solids, Total Suspended |  | 378 | 3004 | lb/day | MK - Monthly Average
FL0021270 | Fort Myers South AWWTP | SD | DW | LEE | D-001 | 2012-07-31 | EFD-01 | K |  | P 81011 | Solids, Total Suspended, % Removal |  | 97 | 85 | percent | MJ - Monthly Average Minimum
FL0021270 | Fort Myers South AWWTP | SD | DW | LEE | D-001 | 2012-07-31 | EFA-01 | Y |  | P 74055 | Coliform, Fecal | < | 2 | 200 | #/100mL | AB - Annual Average
FL0021270 | Fort Myers South AWWTP | SD | DW | LEE | D-001 | 2012-07-31 | EFA-01 | A |  | P 74055 | Coliform, Fecal | < | 2 | 200 | #/100mL | MM - Monthly Geometric Mean
FL0021270 | Fort Myers South AWWTP | SD | DW | LEE | D-001 | 2012-07-31 | EFA-01 | A |  | P 74055 | Coliform, Fecal |  | 115 | 800 | #/100mL | MB - Maximum
FL0021270 | Fort Myers South AWWTP | SD | DW | LEE | D-001 | 2012-07-31 | EFA-01 | A |  | P 31639 | Enterococci | < | 3 | 35 | #/100mL | MM - Monthly Geometric Mean
FL0021270 | Fort Myers South AWWTP | SD | DW | LEE | D-001 | 2012-07-31 | EFD-01 | A |  | P 00400 | pH |  | 6.6 | 6.5 | s.u. | ME - Minimum
FL0021270 | Fort Myers South AWWTP | SD | DW | LEE | D-001 | 2012-07-31 | EFD-01 | A |  | P 00400 | pH |  | 7.8 | 8.5 | s.u. | MB - Maximum
FL0021270 | Fort Myers South AWWTP | SD | DW | LEE | D-001 | 2012-07-31 | EFA-01 | A |  | P 50060 | Chlorine, Total Residual |  | 0.7 | 0.5 | mg/L | ME - Minimum
FL0021270 | Fort Myers South AWWTP | SD | DW | LEE | D-001 | 2012-07-31 | EFD-01 | Q |  | P 50060 | Chlorine, Total Residual | < | 0.01 | 0.01 | mg/L | MB - Maximum
FL0021270 | Fort Myers South AWWTP | SD | DW | LEE | D-001 | 2012-07-31 | EFD-01 | Y |  | P 00600 | Nitrogen, Total |  | 2.33 | 3.0 | mg/L | AB - Annual Average
FL0021270 | Fort Myers South AWWTP | SD | DW | LEE | D-001 | 2012-07-31 | EFD-01 | 1 |  | P 00600 | Nitrogen, Total |  | 2.24 | 3.0 | mg/L | MK - Monthly Average
FL0021270 | Fort Myers South AWWTP | SD | DW | LEE | D-001 | 2012-07-31 | EFD-01 | 1 |  | P 00600 | Nitrogen, Total |  | 3.79 | 6.0 | mg/L | MB - Maximum
FL0021270 | Fort Myers South AWWTP | SD | DW | LEE | D-001 | 2012-07-31 | EFD-01 | 1 |  | P 00600 | Nitrogen, Total |  | 3.11 | 4.5 | mg/L | WA - Weekly Average
FL0021270 | Fort Myers South AWWTP | SD | DW | LEE | D-001 | 2012-07-31 | EFD-01 | Q |  | P 00600 | Nitrogen, Total |  | 187 | 300 | lb/day | MK - Monthly Average
FL0021270 | Fort Myers South AWWTP | SD | DW | LEE | D-001 | 2012-07-31 | EFD-01 | Y |  | P 00665 | Phosphorus, Total (as P) |  | 0.14 | 0.5 | mg/L | AB - Annual Average
FL0021270 | Fort Myers South AWWTP | SD | DW | LEE | D-001 | 2012-07-31 | EFD-01 | 1 |  | P 00665 | Phosphorus, Total (as P) |  | 0.33 | 1.0 | mg/L | MB - Maximum
FL0021270 | Fort Myers South AWWTP | SD | DW | LEE | D-001 | 2012-07-31 | EFD-01 | 1 |  | P 00665 | Phosphorus, Total (as P) |  | 0.24 | 0.75 | mg/L | WA - Weekly Average
FL0021270 | Fort Myers South AWWTP | SD | DW | LEE | D-001 | 2012-07-31 | EFD-01 | 1 |  | P 00665 | Phosphorus, Total (as P) |  | 0.22 | 0.5 | mg/L | MK - Monthly Average
FL0021270 | Fort Myers South AWWTP | SD | DW | LEE | D-001 | 2012-07-31 | EFD-01 | Q |  | P 00665 | Phosphorus, Total (as P) |  | 18 | 50 | lb/day | MK - Monthly Average
FL0021270 | Fort Myers South AWWTP | SD | DW | LEE | D-001 | 2012-07-31 | EFD-01 | 1 |  | P 00300 | Oxygen, Dissolved (DO) |  | 5.6 | 4.0 | mg/L | ME - Minimum
FL0021270 | Fort Myers South AWWTP | SD | DW | LEE | D-001 | 2012-07-31 | EFD-01 | 1 |  | P 34306 | Chlorodibromomethane |  | 23 | 111.0 | ug/L | MB - Maximum
FL0021270 | Fort Myers South AWWTP | SD | DW | LEE | D-001 | 2012-07-31 | EFD-01 | 1 |  | P 32101 | Dichlorobromomethane |  | 36 | 52.2 | ug/L | MB - Maximum
FL0021270 | Fort Myers South AWWTP | SD | DW | LEE | D-001 | 2012-07-31 | CAL-01 | S |  | P 50050 | Flow |  | 7.99 | 12.0 | MGD | AB - Annual Average
FL0021270 | Fort Myers South AWWTP | SD | DW | LEE | D-001 | 2012-07-31 | CAL-01 | P |  | P 50050 | Flow |  | 8.48 | Report | MGD | QR - 3-Month Rolling Average
FL0021270 | Fort Myers South AWWTP | SD | DW | LEE | D-001 | 2012-07-31 | CAL-01 | P |  | P 50050 | Flow |  | 10.37 | Report | MGD | MK - Monthly Average
FL0021270 | Fort Myers South AWWTP | SD | DW | LEE | D-001 | 2012-07-31 | CAL-01 | P |  | P 00180 | Percent Capacity, (TMADF/Permitted Capacity) x 100 |  | 71 | Report | percent | MK - Monthly Average
FL0021270 | Fort Myers South AWWTP | SD | DW | LEE | D-001 | 2012-07-31 | INF-01 | R |  | P 80082 | BOD, Carbonaceous 5 day, 20C |  | 101 | Report | mg/L | MK - Monthly Average
FL0021270 | Fort Myers South AWWTP | SD | DW | LEE | D-001 | 2012-07-31 | INF-01 | R |  | P 00530 | Solids, Total Suspended |  | 132 | Report | mg/L | MK - Monthly Average
FL0021270 | Fort Myers South AWWTP | SD | DW | LEE | RMP-Q | 2012-07-31 | RMP-01 | + |  | P B0007 | Biosolids Quantity (Transferred) |  | 95.58 | Report | ton (d) | MP - Monthly Total
FL0021270 | Fort Myers South AWWTP | SD | DW | LEE | D-001 | 2012-06-30 | FLW-01 | 1 |  | P 50050 | Flow |  | 7.13 | 12 | MGD | MK - Monthly Average
FL0021270 | Fort Myers South AWWTP | SD | DW | LEE | D-001 | 2012-06-30 | EFD-01 | Y |  | P 80082 | BOD, Carbonaceous 5 day, 20C | < | 2 | 20.0 | mg/L | AB - Annual Average
FL0021270 | Fort Myers South AWWTP | SD | DW | LEE | D-001 | 2012-06-30 | EFD-01 | 1 |  | P 80082 | BOD, Carbonaceous 5 day, 20C | < | 2 | 40.0 | mg/L | WA - Weekly Average
FL0021270 | Fort Myers South AWWTP | SD | DW | LEE | D-001 | 2012-06-30 | EFD-01 | 1 |  | P 80082 | BOD, Carbonaceous 5 day, 20C | < | 2 | 25.0 | mg/L | MK - Monthly Average
FL0021270 | Fort Myers South AWWTP | SD | DW | LEE | D-001 | 2012-06-30 | EFD-01 | 1 |  | P 80082 | BOD, Carbonaceous 5 day, 20C | < | 2 | 60.0 | mg/L | MB - Maximum
FL0021270 | Fort Myers South AWWTP | SD | DW | LEE | D-001 | 2012-06-30 | EFD-01 | Q |  | P 80082 | BOD, Carbonaceous 5 day, 20C |  | 121 | 2504 | lb/day | MK - Monthly Average
FL0021270 | Fort Myers South AWWTP | SD | DW | LEE | D-001 | 2012-06-30 | EFD-01 | K |  | P 80091 | CBOD, % Removal, 5-day |  | 99 | 85 | percent | MJ - Monthly Average Minimum
FL0021270 | Fort Myers South AWWTP | SD | DW | LEE | D-001 | 2012-06-30 | EFD-01 | Y |  | P 00530 | Solids, Total Suspended |  | 3.4 | 20.0 | mg/L | AB - Annual Average
FL0021270 | Fort Myers South AWWTP | SD | DW | LEE | D-001 | 2012-06-30 | EFD-01 | 1 |  | P 00530 | Solids, Total Suspended |  | 6.8 | 60.0 | mg/L | MB - Maximum
FL0021270 | Fort Myers South AWWTP | SD | DW | LEE | D-001 | 2012-06-30 | EFD-01 | 1 |  | P 00530 | Solids, Total Suspended |  | 3.5 | 30.0 | mg/L | MK - Monthly Average
FL0021270 | Fort Myers South AWWTP | SD | DW | LEE | D-001 | 2012-06-30 | EFD-01 | 1 |  | P 00530 | Solids, Total Suspended |  | 4.2 | 45.0 | mg/L | WA - Weekly Average
FL0021270 | Fort Myers South AWWTP | SD | DW | LEE | D-001 | 2012-06-30 | EFD-01 | Q |  | P 00530 | Solids, Total Suspended |  | 213 | 3004 | lb/day | MK - Monthly Average
FL0021270 | Fort Myers South AWWTP | SD | DW | LEE | D-001 | 2012-06-30 | EFD-01 | K |  | P 81011 | Solids, Total Suspended, % Removal |  | 98 | 85 | percent | MJ - Monthly Average Minimum
FL0021270 | Fort Myers South AWWTP | SD | DW | LEE | D-001 | 2012-06-30 | EFA-01 | Y |  | P 74055 | Coliform, Fecal | < | 1.9 | 200 | #/100mL | AB - Annual Average
FL0021270 | Fort Myers South AWWTP | SD | DW | LEE | D-001 | 2012-06-30 | EFA-01 | A |  | P 74055 | Coliform, Fecal | < | 1 | 200 | #/100mL | MM - Monthly Geometric Mean
FL0021270 | Fort Myers South AWWTP | SD | DW | LEE | D-001 | 2012-06-30 | EFA-01 | A |  | P 74055 | Coliform, Fecal |  | 11 | 800 | #/100mL | MB - Maximum
FL0021270 | Fort Myers South AWWTP | SD | DW | LEE | D-001 | 2012-06-30 | EFA-01 | A |  | P 31639 | Enterococci |  | 1 | 35 | #/100mL | MM - Monthly Geometric Mean
FL0021270 | Fort Myers South AWWTP | SD | DW | LEE | D-001 | 2012-06-30 | EFD-01 | A |  | P 00400 | pH |  | 6.7 | 6.5 | s.u. | ME - Minimum
FL0021270 | Fort Myers South AWWTP | SD | DW | LEE | D-001 | 2012-06-30 | EFD-01 | A |  | P 00400 | pH |  | 8.2 | 8.5 | s.u. | MB - Maximum
FL0021270 | Fort Myers South AWWTP | SD | DW | LEE | D-001 | 2012-06-30 | EFA-01 | A |  | P 50060 | Chlorine, Total Residual |  | 1.1 | 0.5 | mg/L | ME - Minimum
FL0021270 | Fort Myers South AWWTP | SD | DW | LEE | D-001 | 2012-06-30 | EFD-01 | Q |  | P 50060 | Chlorine, Total Residual | < | 0.01 | 0.01 | mg/L | MB - Maximum
FL0021270 | Fort Myers South AWWTP | SD | DW | LEE | D-001 | 2012-06-30 | EFD-01 | Y |  | P 00600 | Nitrogen, Total |  | 2.31 | 3.0 | mg/L | AB - Annual Average
FL0021270 | Fort Myers South AWWTP | SD | DW | LEE | D-001 | 2012-06-30 | EFD-01 | 1 |  | P 00600 | Nitrogen, Total |  | 1.7 | 3.0 | mg/L | MK - Monthly Average
FL0021270 | Fort Myers South AWWTP | SD | DW | LEE | D-001 | 2012-06-30 | EFD-01 | 1 |  | P 00600 | Nitrogen, Total |  | 2.54 | 4.5 | mg/L | WA - Weekly Average
FL0021270 | Fort Myers South AWWTP | SD | DW | LEE | D-001 | 2012-06-30 | EFD-01 | 1 |  | P 00600 | Nitrogen, Total |  | 3.4 | 6.0 | mg/L | MB - Maximum
FL0021270 | Fort Myers South AWWTP | SD | DW | LEE | D-001 | 2012-06-30 | EFD-01 | Q |  | P 00600 | Nitrogen, Total |  | 97 | 300 | lb/day | MK - Monthly Average
FL0021270 | Fort Myers South AWWTP | SD | DW | LEE | D-001 | 2012-06-30 | EFD-01 | Y |  | P 00665 | Phosphorus, Total (as P) |  | 0.13 | 0.5 | mg/L | AB - Annual Average
FL0021270 | Fort Myers South AWWTP | SD | DW | LEE | D-001 | 2012-06-30 | EFD-01 | 1 |  | P 00665 | Phosphorus, Total (as P) |  | 0.24 | 0.75 | mg/L | WA - Weekly Average
FL0021270 | Fort Myers South AWWTP | SD | DW | LEE | D-001 | 2012-06-30 | EFD-01 | 1 |  | P 00665 | Phosphorus, Total (as P) |  | 0.13 | 0.5 | mg/L | MK - Monthly Average
FL0021270 | Fort Myers South AWWTP | SD | DW | LEE | D-001 | 2012-06-30 | EFD-01 | 1 |  | P 00665 | Phosphorus, Total (as P) |  | 0.3 | 1.0 | mg/L | MB - Maximum
FL0021270 | Fort Myers South AWWTP | SD | DW | LEE | D-001 | 2012-06-30 | EFD-01 | Q |  | P 00665 | Phosphorus, Total (as P) |  | 9 | 50 | lb/day | MK - Monthly Average
FL0021270 | Fort Myers South AWWTP | SD | DW | LEE | D-001 | 2012-06-30 | EFD-01 | 1 |  | P 00300 | Oxygen, Dissolved (DO) |  | 5.5 | 4.0 | mg/L | ME - Minimum
FL0021270 | Fort Myers South AWWTP | SD | DW | LEE | D-001 | 2012-06-30 | EFD-01 | 1 |  | P 34306 | Chlorodibromomethane |  | 26 | 111.0 | ug/L | MB - Maximum
FL0021270 | Fort Myers South AWWTP | SD | DW | LEE | D-001 | 2012-06-30 | EFD-01 | 1 |  | P 32101 | Dichlorobromomethane |  | 28 | 52.2 | ug/L | MB - Maximum
FL0021270 | Fort Myers South AWWTP | SD | DW | LEE | D-001 | 2012-06-30 | CAL-01 | S |  | P 50050 | Flow |  | 8.48 | 12.0 | MGD | AB - Annual Average
FL0021270 | Fort Myers South AWWTP | SD | DW | LEE | D-001 | 2012-06-30 | CAL-01 | P |  | P 50050 | Flow |  | 7.76 | Report | MGD | MK - Monthly Average
FL0021270 | Fort Myers South AWWTP | SD | DW | LEE | D-001 | 2012-06-30 | CAL-01 | P |  | P 50050 | Flow |  | 7.39 | Report | MGD | QR - 3-Month Rolling Average
FL0021270 | Fort Myers South AWWTP | SD | DW | LEE | D-001 | 2012-06-30 | CAL-01 | P |  | P 00180 | Percent Capacity, (TMADF/Permitted Capacity) x 100 |  | 62 | Report | percent | MK - Monthly Average
FL0021270 | Fort Myers South AWWTP | SD | DW | LEE | D-001 | 2012-06-30 | INF-01 | R |  | P 80082 | BOD, Carbonaceous 5 day, 20C |  | 134 | Report | mg/L | MK - Monthly Average
FL0021270 | Fort Myers South AWWTP | SD | DW | LEE | D-001 | 2012-06-30 | INF-01 | R |  | P 00530 | Solids, Total Suspended |  | 166 | Report | mg/L | MK - Monthly Average
FL0021270 | Fort Myers South AWWTP | SD | DW | LEE | RMP-Q | 2012-06-30 | RMP-01 | + |  | P B0007 | Biosolids Quantity (Transferred) |  | 97.2 | Report | ton (d) | MP - Monthly Total
FL0021270 | Fort Myers South AWWTP | SD | DW | LEE | D-001 | 2012-06-30 | EFD-01 | Y |  | P 00998 | Beryllium, Total Recoverable | < | 0.1 | 0.13 | ug/L | AB - Annual Average
FL0021270 | Fort Myers South AWWTP | SD | DW | LEE | D-001 | 2012-06-30 | EFD-01 | 1 |  | P 01119 | Copper, Total Recoverable | < | 1 | 3.7 | ug/L | MB - Maximum
FL0021270 | Fort Myers South AWWTP | SD | DW | LEE | D-001 | 6/30/2012 | EFD-01 | 1 |  | P 00720 | Cyanide, Total (as CN) | < | 4.7 | 1.0 | ug/L | MB - Maximum | E
FL0021270 | Fort Myers South AWWTP | SD | DW | LEE | D-001 | 2012-06-30 | EFD-01 | 1 |  | P 01079 | Silver, Total Recoverable | < | 0.5 | 2.3 | ug/L | MB - Maximum
FL0021270 | Fort Myers South AWWTP | SD | DW | LEE | D-001 | 2012-06-30 | EFD-01 | 1 |  | P 00980 | Iron, Total Recoverable |  | 0.16 | Report | mg/L | MB - Maximum
FL0021270 | Fort Myers South AWWTP | SD | DW | LEE | D-001 | 2012-06-30 | EFD-01 | 1 |  | P 01074 | Nickel, Total Recoverable | < | 1.6 | Report | ug/L | MB - Maximum
FL0021270 | Fort Myers South AWWTP | SD | DW | LEE | D-001 | 2012-06-30 | EFD-01 | 1 |  | P 00556 | Oil and Grease | < | 1 | Report | mg/L | MB - Maximum
FL0021270 | Fort Myers South AWWTP | SD | DW | LEE | D-001 | 2012-06-30 | EFD-01 | 1 |  | P 01094 | Zinc, Total Recoverable |  | 0.018 | Report | ug/L | MB - Maximum
FL0021270 | Fort Myers South AWWTP | SD | DW | LEE | D-001 | 2012-05-31 | FLW-01 | 1 |  | P 50050 | Flow |  | 6.61 | 12 | MGD | MK - Monthly Average
FL0021270 | Fort Myers South AWWTP | SD | DW | LEE | D-001 | 2012-05-31 | EFD-01 | Y |  | P 80082 | BOD, Carbonaceous 5 day, 20C | < | 2 | 20.0 | mg/L | AB - Annual Average
FL0021270 | Fort Myers South AWWTP | SD | DW | LEE | D-001 | 2012-05-31 | EFD-01 | 1 |  | P 80082 | BOD, Carbonaceous 5 day, 20C | < | 2 | 25.0 | mg/L | MK - Monthly Average
FL0021270 | Fort Myers South AWWTP | SD | DW | LEE | D-001 | 2012-05-31 | EFD-01 | 1 |  | P 80082 | BOD, Carbonaceous 5 day, 20C | < | 2 | 40.0 | mg/L | WA - Weekly Average
FL0021270 | Fort Myers South AWWTP | SD | DW | LEE | D-001 | 2012-05-31 | EFD-01 | 1 |  | P 80082 | BOD, Carbonaceous 5 day, 20C | < | 2 | 60.0 | mg/L | MB - Maximum
FL0021270 | Fort Myers South AWWTP | SD | DW | LEE | D-001 | 2012-05-31 | EFD-01 | Q |  | P 80082 | BOD, Carbonaceous 5 day, 20C |  | 111 | 2504 | lb/day | MK - Monthly Average
FL0021270 | Fort Myers South AWWTP | SD | DW | LEE | D-001 | 2012-05-31 | EFD-01 | K |  | P 80091 | CBOD, % Removal, 5-day |  | 99 | 85 | percent | MJ - Monthly Average Minimum
FL0021270 | Fort Myers South AWWTP | SD | DW | LEE | D-001 | 2012-05-31 | EFD-01 | Y |  | P 00530 | Solids, Total Suspended |  | 3.2 | 20.0 | mg/L | AB - Annual Average
FL0021270 | Fort Myers South AWWTP | SD | DW | LEE | D-001 | 2012-05-31 | EFD-01 | 1 |  | P 00530 | Solids, Total Suspended |  | 3 | 30.0 | mg/L | MK - Monthly Average
FL0021270 | Fort Myers South AWWTP | SD | DW | LEE | D-001 | 2012-05-31 | EFD-01 | 1 |  | P 00530 | Solids, Total Suspended |  | 8 | 60.0 | mg/L | MB - Maximum
FL0021270 | Fort Myers South AWWTP | SD | DW | LEE | D-001 | 2012-05-31 | EFD-01 | 1 |  | P 00530 | Solids, Total Suspended |  | 3.6 | 45.0 | mg/L | WA - Weekly Average
FL0021270 | Fort Myers South AWWTP | SD | DW | LEE | D-001 | 2012-05-31 | EFD-01 | Q |  | P 00530 | Solids, Total Suspended |  | 171 | 3004 | lb/day | MK - Monthly Average
FL0021270 | Fort Myers South AWWTP | SD | DW | LEE | D-001 | 2012-05-31 | EFD-01 | K |  | P 81011 | Solids, Total Suspended, % Removal |  | 98 | 85 | percent | MJ - Monthly Average Minimum
FL0021270 | Fort Myers South AWWTP | SD | DW | LEE | D-001 | 2012-05-31 | EFA-01 | Y |  | P 74055 | Coliform, Fecal | < | 1.9 | 200 | #/100mL | AB - Annual Average
FL0021270 | Fort Myers South AWWTP | SD | DW | LEE | D-001 | 2012-05-31 | EFA-01 | A |  | P 74055 | Coliform, Fecal |  | 14 | 800 | #/100mL | MB - Maximum
FL0021270 | Fort Myers South AWWTP | SD | DW | LEE | D-001 | 2012-05-31 | EFA-01 | A |  | P 74055 | Coliform, Fecal | < | 2 | 200 | #/100mL | MM - Monthly Geometric Mean
FL0021270 | Fort Myers South AWWTP | SD | DW | LEE | D-001 | 2012-05-31 | EFA-01 | A |  | P 31639 | Enterococci | < | 2 | 35 | #/100mL | MM - Monthly Geometric Mean
FL0021270 | Fort Myers South AWWTP | SD | DW | LEE | D-001 | 2012-05-31 | EFD-01 | A |  | P 00400 | pH |  | 6.6 | 6.5 | s.u. | ME - Minimum
FL0021270 | Fort Myers South AWWTP | SD | DW | LEE | D-001 | 2012-05-31 | EFD-01 | A |  | P 00400 | pH |  | 7.9 | 8.5 | s.u. | MB - Maximum
FL0021270 | Fort Myers South AWWTP | SD | DW | LEE | D-001 | 2012-05-31 | EFA-01 | A |  | P 50060 | Chlorine, Total Residual |  | 1 | 0.5 | mg/L | ME - Minimum
FL0021270 | Fort Myers South AWWTP | SD | DW | LEE | D-001 | 2012-05-31 | EFD-01 | Q |  | P 50060 | Chlorine, Total Residual | < | 0.01 | 0.01 | mg/L | MB - Maximum
FL0021270 | Fort Myers South AWWTP | SD | DW | LEE | D-001 | 2012-05-31 | EFD-01 | Y |  | P 00600 | Nitrogen, Total |  | 2.37 | 3.0 | mg/L | AB - Annual Average
FL0021270 | Fort Myers South AWWTP | SD | DW | LEE | D-001 | 2012-05-31 | EFD-01 | 1 |  | P 00600 | Nitrogen, Total |  | 2.79 | 3.0 | mg/L | MK - Monthly Average
FL0021270 | Fort Myers South AWWTP | SD | DW | LEE | D-001 | 2012-05-31 | EFD-01 | 1 |  | P 00600 | Nitrogen, Total |  | 3.89 | 4.5 | mg/L | WA - Weekly Average
FL0021270 | Fort Myers South AWWTP | SD | DW | LEE | D-001 | 2012-05-31 | EFD-01 | 1 |  | P 00600 | Nitrogen, Total |  | 4.9 | 6.0 | mg/L | MB - Maximum
FL0021270 | Fort Myers South AWWTP | SD | DW | LEE | D-001 | 2012-05-31 | EFD-01 | Q |  | P 00600 | Nitrogen, Total |  | 153 | 300 | lb/day | MK - Monthly Average
FL0021270 | Fort Myers South AWWTP | SD | DW | LEE | D-001 | 2012-05-31 | EFD-01 | Y |  | P 00665 | Phosphorus, Total (as P) |  | 0.13 | 0.5 | mg/L | AB - Annual Average
FL0021270 | Fort Myers South AWWTP | SD | DW | LEE | D-001 | 2012-05-31 | EFD-01 | 1 |  | P 00665 | Phosphorus, Total (as P) |  | 0.26 | 0.75 | mg/L | WA - Weekly Average
FL0021270 | Fort Myers South AWWTP | SD | DW | LEE | D-001 | 2012-05-31 | EFD-01 | 1 |  | P 00665 | Phosphorus, Total (as P) |  | 0.14 | 0.5 | mg/L | MK - Monthly Average
FL0021270 | Fort Myers South AWWTP | SD | DW | LEE | D-001 | 2012-05-31 | EFD-01 | 1 |  | P 00665 | Phosphorus, Total (as P) |  | 0.37 | 1.0 | mg/L | MB - Maximum
FL0021270 | Fort Myers South AWWTP | SD | DW | LEE | D-001 | 2012-05-31 | EFD-01 | Q |  | P 00665 | Phosphorus, Total (as P) |  | 8 | 50 | lb/day | MK - Monthly Average
FL0021270 | Fort Myers South AWWTP | SD | DW | LEE | D-001 | 2012-05-31 | EFD-01 | 1 |  | P 00300 | Oxygen, Dissolved (DO) |  | 5.2 | 4.0 | mg/L | ME - Minimum
FL0021270 | Fort Myers South AWWTP | SD | DW | LEE | D-001 | 2012-05-31 | EFD-01 | 1 |  | P 34306 | Chlorodibromomethane |  | 19 | 111.0 | ug/L | MB - Maximum
FL0021270 | Fort Myers South AWWTP | SD | DW | LEE | D-001 | 2012-05-31 | EFD-01 | 1 |  | P 32101 | Dichlorobromomethane |  | 21 | 52.2 | ug/L | MB - Maximum
FL0021270 | Fort Myers South AWWTP | SD | DW | LEE | D-001 | 2012-05-31 | CAL-01 | S |  | P 50050 | Flow |  | 8.34 | 12.0 | MGD | AB - Annual Average
FL0021270 | Fort Myers South AWWTP | SD | DW | LEE | D-001 | 2012-05-31 | CAL-01 | P |  | P 50050 | Flow |  | 7.31 | Report | MGD | MK - Monthly Average
FL0021270 | Fort Myers South AWWTP | SD | DW | LEE | D-001 | 2012-05-31 | CAL-01 | P |  | P 50050 | Flow |  | 7.42 | Report | MGD | QR - 3-Month Rolling Average
FL0021270 | Fort Myers South AWWTP | SD | DW | LEE | D-001 | 2012-05-31 | CAL-01 | P |  | P 00180 | Percent Capacity, (TMADF/Permitted Capacity) x 100 |  | 62 | Report | percent | MK - Monthly Average
FL0021270 | Fort Myers South AWWTP | SD | DW | LEE | D-001 | 2012-05-31 | INF-01 | R |  | P 80082 | BOD, Carbonaceous 5 day, 20C |  | 142 | Report | mg/L | MK - Monthly Average
FL0021270 | Fort Myers South AWWTP | SD | DW | LEE | D-001 | 2012-05-31 | INF-01 | R |  | P 00530 | Solids, Total Suspended |  | 166 | Report | mg/L | MK - Monthly Average
FL0021270 | Fort Myers South AWWTP | SD | DW | LEE | RMP-Q | 2012-05-31 | RMP-01 | + |  | P B0007 | Biosolids Quantity (Transferred) |  | 118.15 | Report | ton (d) | MP - Monthly Total
FL0021270 | Fort Myers South AWWTP | SD | DW | LEE | D-001 | 2012-04-30 | FLW-01 | 1 |  | P 50050 | Flow |  | 6.52 | 12 | MGD | MK - Monthly Average
FL0021270 | Fort Myers South AWWTP | SD | DW | LEE | D-001 | 2012-04-30 | EFD-01 | Y |  | P 80082 | BOD, Carbonaceous 5 day, 20C | < | 2 | 20.0 | mg/L | AB - Annual Average
FL0021270 | Fort Myers South AWWTP | SD | DW | LEE | D-001 | 2012-04-30 | EFD-01 | 1 |  | P 80082 | BOD, Carbonaceous 5 day, 20C |  | 2.3 | 60.0 | mg/L | MB - Maximum
FL0021270 | Fort Myers South AWWTP | SD | DW | LEE | D-001 | 2012-04-30 | EFD-01 | 1 |  | P 80082 | BOD, Carbonaceous 5 day, 20C |  | 2.1 | 40.0 | mg/L | WA - Weekly Average
FL0021270 | Fort Myers South AWWTP | SD | DW | LEE | D-001 | 2012-04-30 | EFD-01 | 1 |  | P 80082 | BOD, Carbonaceous 5 day, 20C |  | 2 | 25.0 | mg/L | MK - Monthly Average
FL0021270 | Fort Myers South AWWTP | SD | DW | LEE | D-001 | 2012-04-30 | EFD-01 | Q |  | P 80082 | BOD, Carbonaceous 5 day, 20C |  | 110 | 2504 | lb/day | MK - Monthly Average
FL0021270 | Fort Myers South AWWTP | SD | DW | LEE | D-001 | 2012-04-30 | EFD-01 | K |  | P 80091 | CBOD, % Removal, 5-day |  | 99 | 85 | percent | MJ - Monthly Average Minimum
FL0021270 | Fort Myers South AWWTP | SD | DW | LEE | D-001 | 2012-04-30 | EFD-01 | Y |  | P 00530 | Solids, Total Suspended |  | 3.2 | 20.0 | mg/L | AB - Annual Average
FL0021270 | Fort Myers South AWWTP | SD | DW | LEE | D-001 | 2012-04-30 | EFD-01 | 1 |  | P 00530 | Solids, Total Suspended |  | 2.5 | 30.0 | mg/L | MK - Monthly Average
FL0021270 | Fort Myers South AWWTP | SD | DW | LEE | D-001 | 2012-04-30 | EFD-01 | 1 |  | P 00530 | Solids, Total Suspended |  | 3 | 45.0 | mg/L | WA - Weekly Average
FL0021270 | Fort Myers South AWWTP | SD | DW | LEE | D-001 | 2012-04-30 | EFD-01 | 1 |  | P 00530 | Solids, Total Suspended |  | 4.4 | 60.0 | mg/L | MB - Maximum
FL0021270 | Fort Myers South AWWTP | SD | DW | LEE | D-001 | 2012-04-30 | EFD-01 | Q |  | P 00530 | Solids, Total Suspended |  | 136 | 3004 | lb/day | MK - Monthly Average
FL0021270 | Fort Myers South AWWTP | SD | DW | LEE | D-001 | 2012-04-30 | EFD-01 | K |  | P 81011 | Solids, Total Suspended, % Removal |  | 99 | 85 | percent | MJ - Monthly Average Minimum
FL0021270 | Fort Myers South AWWTP | SD | DW | LEE | D-001 | 2012-04-30 | EFA-01 | Y |  | P 74055 | Coliform, Fecal | < | 1.8 | 200 | #/100mL | AB - Annual Average
FL0021270 | Fort Myers South AWWTP | SD | DW | LEE | D-001 | 2012-04-30 | EFA-01 | A |  | P 74055 | Coliform, Fecal | < | 2 | 800 | #/100mL | MB - Maximum
FL0021270 | Fort Myers South AWWTP | SD | DW | LEE | D-001 | 2012-04-30 | EFA-01 | A |  | P 74055 | Coliform, Fecal | < | 2 | 200 | #/100mL | MM - Monthly Geometric Mean
FL0021270 | Fort Myers South AWWTP | SD | DW | LEE | D-001 | 2012-04-30 | EFA-01 | A |  | P 31639 | Enterococci | < | 1 | 35 | #/100mL | MM - Monthly Geometric Mean
FL0021270 | Fort Myers South AWWTP | SD | DW | LEE | D-001 | 2012-04-30 | EFD-01 | A |  | P 00400 | pH |  | 6.5 | 6.5 | s.u. | ME - Minimum
FL0021270 | Fort Myers South AWWTP | SD | DW | LEE | D-001 | 2012-04-30 | EFD-01 | A |  | P 00400 | pH |  | 7.6 | 8.5 | s.u. | MB - Maximum
FL0021270 | Fort Myers South AWWTP | SD | DW | LEE | D-001 | 2012-04-30 | EFA-01 | A |  | P 50060 | Chlorine, Total Residual |  | 0.6 | 0.5 | mg/L | ME - Minimum
FL0021270 | Fort Myers South AWWTP | SD | DW | LEE | D-001 | 2012-04-30 | EFD-01 | Q |  | P 50060 | Chlorine, Total Residual | < | 0.01 | 0.01 | mg/L | MB - Maximum
FL0021270 | Fort Myers South AWWTP | SD | DW | LEE | D-001 | 2012-04-30 | EFD-01 | Y |  | P 00600 | Nitrogen, Total |  | 2.26 | 3.0 | mg/L | AB - Annual Average
FL0021270 | Fort Myers South AWWTP | SD | DW | LEE | D-001 | 2012-04-30 | EFD-01 | 1 |  | P 00600 | Nitrogen, Total |  | 2.18 | 3.0 | mg/L | MK - Monthly Average
FL0021270 | Fort Myers South AWWTP | SD | DW | LEE | D-001 | 2012-04-30 | EFD-01 | 1 |  | P 00600 | Nitrogen, Total |  | 2.44 | 4.5 | mg/L | WA - Weekly Average
FL0021270 | Fort Myers South AWWTP | SD | DW | LEE | D-001 | 2012-04-30 | EFD-01 | 1 |  | P 00600 | Nitrogen, Total |  | 4.7 | 6.0 | mg/L | MB - Maximum
FL0021270 | Fort Myers South AWWTP | SD | DW | LEE | D-001 | 2012-04-30 | EFD-01 | Q |  | P 00600 | Nitrogen, Total |  | 118 | 300 | lb/day | MK - Monthly Average
FL0021270 | Fort Myers South AWWTP | SD | DW | LEE | D-001 | 2012-04-30 | EFD-01 | Y |  | P 00665 | Phosphorus, Total (as P) |  | 0.13 | 0.5 | mg/L | AB - Annual Average
FL0021270 | Fort Myers South AWWTP | SD | DW | LEE | D-001 | 2012-04-30 | EFD-01 | 1 |  | P 00665 | Phosphorus, Total (as P) |  | 0.11 | 0.5 | mg/L | MK - Monthly Average
FL0021270 | Fort Myers South AWWTP | SD | DW | LEE | D-001 | 2012-04-30 | EFD-01 | 1 |  | P 00665 | Phosphorus, Total (as P) |  | 0.13 | 0.75 | mg/L | WA - Weekly Average
FL0021270 | Fort Myers South AWWTP | SD | DW | LEE | D-001 | 2012-04-30 | EFD-01 | 1 |  | P 00665 | Phosphorus, Total (as P) |  | 0.22 | 1.0 | mg/L | MB - Maximum
FL0021270 | Fort Myers South AWWTP | SD | DW | LEE | D-001 | 2012-04-30 | EFD-01 | Q |  | P 00665 | Phosphorus, Total (as P) |  | 6 | 50 | lb/day | MK - Monthly Average
FL0021270 | Fort Myers South AWWTP | SD | DW | LEE | D-001 | 2012-04-30 | EFD-01 | 1 |  | P 00300 | Oxygen, Dissolved (DO) |  | 6.1 | 4.0 | mg/L | ME - Minimum
FL0021270 | Fort Myers South AWWTP | SD | DW | LEE | D-001 | 2012-04-30 | EFD-01 | 1 |  | P 34306 | Chlorodibromomethane |  | 39 | 111.0 | ug/L | MB - Maximum
FL0021270 | Fort Myers South AWWTP | SD | DW | LEE | D-001 | 2012-04-30 | EFD-01 | 1 |  | P 32101 | Dichlorobromomethane |  | 38 | 52.2 | ug/L | MB - Maximum
FL0021270 | Fort Myers South AWWTP | SD | DW | LEE | D-001 | 2012-04-30 | CAL-01 | S |  | P 50050 | Flow |  | 7.9 | 12.0 | MGD | AB - Annual Average
FL0021270 | Fort Myers South AWWTP | SD | DW | LEE | D-001 | 2012-04-30 | CAL-01 | P |  | P 50050 | Flow |  | 6.52 | Report | MGD | MK - Monthly Average
FL0021270 | Fort Myers South AWWTP | SD | DW | LEE | D-001 | 2012-04-30 | CAL-01 | P |  | P 50050 | Flow |  | 7.64 | Report | MGD | QR - 3-Month Rolling Average
FL0021270 | Fort Myers South AWWTP | SD | DW | LEE | D-001 | 2012-04-30 | CAL-01 | P |  | P 00180 | Percent Capacity, (TMADF/Permitted Capacity) x 100 |  | 64 | Report | percent | MK - Monthly Average
FL0021270 | Fort Myers South AWWTP | SD | DW | LEE | D-001 | 2012-04-30 | INF-01 | R |  | P 80082 | BOD, Carbonaceous 5 day, 20C |  | 177 | Report | mg/L | MK - Monthly Average
FL0021270 | Fort Myers South AWWTP | SD | DW | LEE | D-001 | 2012-04-30 | INF-01 | R |  | P 00530 | Solids, Total Suspended |  | 196 | Report | mg/L | MK - Monthly Average
FL0021270 | Fort Myers South AWWTP | SD | DW | LEE | RMP-Q | 2012-04-30 | RMP-01 | + |  | P B0007 | Biosolids Quantity (Transferred) |  | 130.36 | Report | ton (d) | MP - Monthly Total
FL0021270 | Fort Myers South AWWTP | SD | DW | LEE | RMP-Q | 2012-03-31 | RMP-01 | + |  | P B0007 | Biosolids Quantity (Transferred) |  | 128.79 |  | DRY TONS | MP - Monthly Total
FL0021270 | Fort Myers South AWWTP | SD | DW | LEE | RMP-Q | 2012-02-29 | RMP-01 | + |  | P B0007 | Biosolids Quantity (Transferred) |  | 139.52 |  | DRY TONS | MP - Monthly Total
FL0021270 | Fort Myers South AWWTP | SD | DW | LEE | RMP-Q | 2012-01-31 | RMP-01 | + |  | P B0007 | Biosolids Quantity (Transferred) |  | 111.91 |  | DRY TONS | MP - Monthly Total
FL0021270 | Fort Myers South AWWTP | SD | DW | LEE | RMP-Q | 2011-12-31 | RMP-01 | + |  | P B0007 | Biosolids Quantity (Transferred) |  | 100.17 |  | DRY TONS | MP - Monthly Total
FL0021270 | Fort Myers South AWWTP | SD | DW | LEE | PRT-E | 2011-12-31 | PRT-E | 1 |  | P 00400 | pH |  | 6.85 | Report | s.u. | ME - Minimum
FL0021270 | Fort Myers South AWWTP | SD | DW | LEE | PRT-E | 2011-12-31 | PRT-E | 1 |  | P 00400 | pH |  | 7.2 | Report | s.u. | MB - Maximum
FL0021270 | Fort Myers South AWWTP | SD | DW | LEE | PRT-E | 2011-12-31 | PRT-E | 1 |  | P 00552 | Oil And Grease, Hexane Extr Method | < | 1.1 | Report | mg/L | AB - Annual Average
FL0021270 | Fort Myers South AWWTP | SD | DW | LEE | PRT-E | 2011-12-31 | PRT-E | 1 |  | P 00552 | Oil And Grease, Hexane Extr Method | < | 1.1 | Report | mg/L | MB - Maximum
FL0021270 | Fort Myers South AWWTP | SD | DW | LEE | PRT-E | 2011-12-31 | PRT-E | 1 |  | P 34030 | Benzene | < | 0.21 | Report | ug/L | AB - Annual Average
FL0021270 | Fort Myers South AWWTP | SD | DW | LEE | PRT-E | 2011-12-31 | PRT-E | 1 |  | P 34030 | Benzene | < | 0.21 | Report | ug/L | MB - Maximum
FL0021270 | Fort Myers South AWWTP | SD | DW | LEE | PRT-E | 2011-12-31 | PRT-E | 1 |  | P 32104 | Bromoform | < | 2 | Report | ug/L | AB - Annual Average
FL0021270 | Fort Myers South AWWTP | SD | DW | LEE | PRT-E | 2011-12-31 | PRT-E | 1 |  | P 32104 | Bromoform | < | 2 | Report | ug/L | MB - Maximum
FL0021270 | Fort Myers South AWWTP | SD | DW | LEE | PRT-E | 2011-12-31 | PRT-E | 1 |  | P 32102 | Carbon tetrachloride | < | 0.2 | Report | ug/L | AB - Annual Average
FL0021270 | Fort Myers South AWWTP | SD | DW | LEE | PRT-E | 2011-12-31 | PRT-E | 1 |  | P 32102 | Carbon tetrachloride | < | 0.2 | Report | ug/L | MB - Maximum
FL0021270 | Fort Myers South AWWTP | SD | DW | LEE | PRT-E | 2011-12-31 | PRT-E | 1 |  | P 34301 | Chlorobenzene | < | 0.32 | Report | ug/L | AB - Annual Average
FL0021270 | Fort Myers South AWWTP | SD | DW | LEE | PRT-E | 2011-12-31 | PRT-E | 1 |  | P 34301 | Chlorobenzene | < | 0.32 | Report | ug/L | MB - Maximum
FL0021270 | Fort Myers South AWWTP | SD | DW | LEE | PRT-E | 2011-12-31 | PRT-E | 1 |  | P 34306 | Chlorodibromomethane |  | 38.2 | Report | ug/L | AB - Annual Average
FL0021270 | Fort Myers South AWWTP | SD | DW | LEE | PRT-E | 2011-12-31 | PRT-E | 1 |  | P 34306 | Chlorodibromomethane |  | 110 | Report | ug/L | MB - Maximum
FL0021270 | Fort Myers South AWWTP | SD | DW | LEE | PRT-E | 2011-12-31 | PRT-E | 1 |  | P 85811 | Chloroethane | < | 0.3 | Report | ug/L | AB - Annual Average
FL0021270 | Fort Myers South AWWTP | SD | DW | LEE | PRT-E | 2011-12-31 | PRT-E | 1 |  | P 85811 | Chloroethane | < | 0.3 | Report | ug/L | MB - Maximum
FL0021270 | Fort Myers South AWWTP | SD | DW | LEE | PRT-E | 2011-12-31 | PRT-E | 1 |  | P 34576 | 2-chloroethyl vinyl ether (mixed) | < | 6.5 | Report | ug/L | AB - Annual Average
FL0021270 | Fort Myers South AWWTP | SD | DW | LEE | PRT-E | 2011-12-31 | PRT-E | 1 |  | P 34576 | 2-chloroethyl vinyl ether (mixed) | < | 6.5 | Report | ug/L | MB - Maximum
FL0021270 | Fort Myers South AWWTP | SD | DW | LEE | PRT-E | 2011-12-31 | PRT-E | 1 |  | P 32106 | Chloroform |  | 60 | Report | ug/L | AB - Annual Average
FL0021270 | Fort Myers South AWWTP | SD | DW | LEE | PRT-E | 2011-12-31 | PRT-E | 1 |  | P 32106 | Chloroform |  | 60 | Report | ug/L | MB - Maximum
FL0021270 | Fort Myers South AWWTP | SD | DW | LEE | PRT-E | 2011-12-31 | PRT-E | 1 |  | P 32101 | Dichlorobromomethane |  | 37.1 | Report | ug/L | AB - Annual Average
FL0021270 | Fort Myers South AWWTP | SD | DW | LEE | PRT-E | 2011-12-31 | PRT-E | 1 |  | P 32101 | Dichlorobromomethane |  | 68 | Report | ug/L | MB - Maximum
FL0021270 | Fort Myers South AWWTP | SD | DW | LEE | PRT-E | 2011-12-31 | PRT-E | 1 |  | P 34496 | 1,1-dichloroethane | < | 0.24 | Report | ug/L | AB - Annual Average
FL0021270 | Fort Myers South AWWTP | SD | DW | LEE | PRT-E | 2011-12-31 | PRT-E | 1 |  | P 34496 | 1,1-dichloroethane | < | 0.24 | Report | ug/L | MB - Maximum
FL0021270 | Fort Myers South AWWTP | SD | DW | LEE | PRT-E | 2011-12-31 | PRT-E | 1 |  | P 32103 | 1,2-dichloroethane | < | 0.24 | Report | ug/L | AB - Annual Average
FL0021270 | Fort Myers South AWWTP | SD | DW | LEE | PRT-E | 2011-12-31 | PRT-E | 1 |  | P 32103 | 1,2-dichloroethane | < | 0.24 | Report | ug/L | MB - Maximum
FL0021270 | Fort Myers South AWWTP | SD | DW | LEE | PRT-E | 2011-12-31 | PRT-E | 1 |  | P 34501 | 1,1-dichloroethylene | < | 0.32 | Report | ug/L | AB - Annual Average
FL0021270 | Fort Myers South AWWTP | SD | DW | LEE | PRT-E | 2011-12-31 | PRT-E | 1 |  | P 34501 | 1,1-dichloroethylene | < | 0.32 | Report | ug/L | MB - Maximum
FL0021270 | Fort Myers South AWWTP | SD | DW | LEE | PRT-E | 2011-12-31 | PRT-E | 1 |  | P 34541 | 1,2-dichloropropane | < | 0.32 | Report | ug/L | MB - Maximum
FL0021270 | Fort Myers South AWWTP | SD | DW | LEE | PRT-E | 2011-12-31 | PRT-E | 1 |  | P 34541 | 1,2-dichloropropane | < | 0.32 | Report | ug/L | AB - Annual Average
FL0021270 | Fort Myers South AWWTP | SD | DW | LEE | PRT-E | 2011-12-31 | PRT-E | 1 |  | P 77163 | 1,3-dichloropropene | < | 0.23 | Report | ug/L | AB - Annual Average
FL0021270 | Fort Myers South AWWTP | SD | DW | LEE | PRT-E | 2011-12-31 | PRT-E | 1 |  | P 77163 | 1,3-dichloropropene | < | 0.23 | Report | ug/L | MB - Maximum
FL0021270 | Fort Myers South AWWTP | SD | DW | LEE | PRT-E | 2011-12-31 | PRT-E | 1 |  | P 34371 | Ethylbenzene | < | 0.23 | Report | ug/L | AB - Annual Average
FL0021270 | Fort Myers South AWWTP | SD | DW | LEE | PRT-E | 2011-12-31 | PRT-E | 1 |  | P 34371 | Ethylbenzene | < | 0.23 | Report | ug/L | MB - Maximum
FL0021270 | Fort Myers South AWWTP | SD | DW | LEE | PRT-E | 2011-12-31 | PRT-E | 1 |  | P 34413 | Methyl bromide | < | 0.67 | Report | ug/L | AB - Annual Average
FL0021270 | Fort Myers South AWWTP | SD | DW | LEE | PRT-E | 2011-12-31 | PRT-E | 1 |  | P 34413 | Methyl bromide | < | 0.67 | Report | ug/L | MB - Maximum
FL0021270 | Fort Myers South AWWTP | SD | DW | LEE | PRT-E | 2011-12-31 | PRT-E | 1 |  | P 34418 | Methyl chloride | < | 0.22 | Report | ug/L | AB - Annual Average
FL0021270 | Fort Myers South AWWTP | SD | DW | LEE | PRT-E | 2011-12-31 | PRT-E | 1 |  | P 34418 | Methyl chloride | < | 0.22 | Report | ug/L | MB - Maximum
FL0021270 | Fort Myers South AWWTP | SD | DW | LEE | PRT-E | 2011-12-31 | PRT-E | 1 |  | P 34423 | Methylene chloride | < | 0.28 | Report | ug/L | AB - Annual Average
FL0021270 | Fort Myers South AWWTP | SD | DW | LEE | PRT-E | 2011-12-31 | PRT-E | 1 |  | P 34423 | Methylene chloride | < | 0.28 | Report | ug/L | MB - Maximum
FL0021270 | Fort Myers South AWWTP | SD | DW | LEE | PRT-E | 2011-12-31 | PRT-E | 1 |  | P 34516 | 1,1,2,2-tetrachloroethane | < | 0.23 | Report | ug/L | AB - Annual Average
FL0021270 | Fort Myers South AWWTP | SD | DW | LEE | PRT-E | 2011-12-31 | PRT-E | 1 |  | P 34516 | 1,1,2,2-tetrachloroethane | < | 0.23 | Report | ug/L | MB - Maximum
FL0021270 | Fort Myers South AWWTP | SD | DW | LEE | PRT-E | 2011-12-31 | PRT-E | 1 |  | P 34475 | Tetrachloroethylene | < | 0.33 | Report | ug/L | AB - Annual Average
FL0021270 | Fort Myers South AWWTP | SD | DW | LEE | PRT-E | 2011-12-31 | PRT-E | 1 |  | P 34475 | Tetrachloroethylene | < | 0.33 | Report | ug/L | MB - Maximum
FL0021270 | Fort Myers South AWWTP | SD | DW | LEE | PRT-E | 2011-12-31 | PRT-E | 1 |  | P 34010 | Toluene | < | 0.27 | Report | ug/L | AB - Annual Average
FL0021270 | Fort Myers South AWWTP | SD | DW | LEE | PRT-E | 2011-12-31 | PRT-E | 1 |  | P 34010 | Toluene | < | 0.27 | Report | ug/L | MB - Maximum
FL0021270 | Fort Myers South AWWTP | SD | DW | LEE | PRT-E | 2011-12-31 | PRT-E | 1 |  | P 34546 | 1,2-trans-dichloroethylene | < | 0.21 | Report | ug/L | AB - Annual Average
FL0021270 | Fort Myers South AWWTP | SD | DW | LEE | PRT-E | 2011-12-31 | PRT-E | 1 |  | P 34546 | 1,2-trans-dichloroethylene | < | 0.21 | Report | ug/L | MB - Maximum
FL0021270 | Fort Myers South AWWTP | SD | DW | LEE | PRT-E | 2011-12-31 | PRT-E | 1 |  | P 34506 | 1,1,1-trichloroethane | < | 0.35 | Report | ug/L | AB - Annual Average
FL0021270 | Fort Myers South AWWTP | SD | DW | LEE | PRT-E | 2011-12-31 | PRT-E | 1 |  | P 34506 | 1,1,1-trichloroethane | < | 0.35 | Report | ug/L | MB - Maximum
FL0021270 | Fort Myers South AWWTP | SD | DW | LEE | PRT-E | 2011-12-31 | PRT-E | 1 |  | P 34511 | 1,1,2-trichloroethane | < | 0.24 | Report | ug/L | AB - Annual Average
FL0021270 | Fort Myers South AWWTP | SD | DW | LEE | PRT-E | 2011-12-31 | PRT-E | 1 |  | P 34511 | 1,1,2-trichloroethane | < | 0.24 | Report | ug/L | MB - Maximum
FL0021270 | Fort Myers South AWWTP | SD | DW | LEE | PRT-E | 2011-12-31 | PRT-E | 1 |  | P 39180 | Trichloroethylene | < | 0.26 | Report | ug/L | AB - Annual Average
FL0021270 | Fort Myers South AWWTP | SD | DW | LEE | PRT-E | 2011-12-31 | PRT-E | 1 |  | P 39180 | Trichloroethylene | < | 0.26 | Report | ug/L | MB - Maximum
FL0021270 | Fort Myers South AWWTP | SD | DW | LEE | PRT-E | 2011-12-31 | PRT-E | 1 |  | P 39175 | Vinyl chloride | < | 0.18 | Report | ug/L | AB - Annual Average
FL0021270 | Fort Myers South AWWTP | SD | DW | LEE | PRT-E | 2011-12-31 | PRT-E | 1 |  | P 39175 | Vinyl chloride | < | 0.18 | Report | ug/L | MB - Maximum
FL0021270 | Fort Myers South AWWTP | SD | DW | LEE | PRT-E | 2011-12-31 | PRT-E | 1 |  | P 34586 | 2-chlorophenol | < | 0.81 | Report | ug/L | AB - Annual Average
FL0021270 | Fort Myers South AWWTP | SD | DW | LEE | PRT-E | 2011-12-31 | PRT-E | 1 |  | P 34586 | 2-chlorophenol | < | 0.81 | Report | ug/L | MB - Maximum
FL0021270 | Fort Myers South AWWTP | SD | DW | LEE | PRT-E | 2011-12-31 | PRT-E | 1 |  | P 34601 | 2,4-dichlorophenol | < | 0.73 | Report | ug/L | AB - Annual Average
FL0021270 | Fort Myers South AWWTP | SD | DW | LEE | PRT-E | 2011-12-31 | PRT-E | 1 |  | P 34601 | 2,4-dichlorophenol | < | 0.73 | Report | ug/L | MB - Maximum
FL0021270 | Fort Myers South AWWTP | SD | DW | LEE | PRT-E | 2011-12-31 | PRT-E | 1 |  | P 34606 | 2,4-dimethylphenol | < | 2.5 | Report | ug/L | AB - Annual Average
FL0021270 | Fort Myers South AWWTP | SD | DW | LEE | PRT-E | 2011-12-31 | PRT-E | 1 |  | P 34606 | 2,4-dimethylphenol | < | 2.5 | Report | ug/L | MB - Maximum
FL0021270 | Fort Myers South AWWTP | SD | DW | LEE | PRT-E | 2011-12-31 | PRT-E | 1 |  | P 34657 | 4,6-dinitro-o-cresol | < | 1.2 | Report | ug/L | AB - Annual Average
FL0021270 | Fort Myers South AWWTP | SD | DW | LEE | PRT-E | 2011-12-31 | PRT-E | 1 |  | P 34657 | 4,6-dinitro-o-cresol | < | 1.2 | Report | ug/L | MB - Maximum
FL0021270 | Fort Myers South AWWTP | SD | DW | LEE | PRT-E | 2011-12-31 | PRT-E | 1 |  | P 34616 | 2,4-dinitrophenol | < | 2.1 | Report | ug/L | AB - Annual Average
FL0021270 | Fort Myers South AWWTP | SD | DW | LEE | PRT-E | 2011-12-31 | PRT-E | 1 |  | P 34616 | 2,4-dinitrophenol | < | 2.1 | Report | ug/L | MB - Maximum
FL0021270 | Fort Myers South AWWTP | SD | DW | LEE | PRT-E | 2011-12-31 | PRT-E | 1 |  | P 34591 | 2-nitrophenol | < | 1.8 | Report | ug/L | MB - Maximum
FL0021270 | Fort Myers South AWWTP | SD | DW | LEE | PRT-E | 2011-12-31 | PRT-E | 1 |  | P 34591 | 2-nitrophenol | < | 1.8 | Report | ug/L | AB - Annual Average
FL0021270 | Fort Myers South AWWTP | SD | DW | LEE | PRT-E | 2011-12-31 | PRT-E | 1 |  | P 34646 | 4-nitrophenol | < | 0.79 | Report | ug/L | AB - Annual Average
FL0021270 | Fort Myers South AWWTP | SD | DW | LEE | PRT-E | 2011-12-31 | PRT-E | 1 |  | P 34646 | 4-nitrophenol | < | 0.79 | Report | ug/L | MB - Maximum
FL0021270 | Fort Myers South AWWTP | SD | DW | LEE | PRT-E | 2011-12-31 | PRT-E | 1 |  | P 82627 | P-Chloro-M-Cresol | < | 0.7 | Report | ug/L | AB - Annual Average
FL0021270 | Fort Myers South AWWTP | SD | DW | LEE | PRT-E | 2011-12-31 | PRT-E | 1 |  | P 82627 | P-Chloro-M-Cresol | < | 0.7 | Report | ug/L | MB - Maximum
FL0021270 | Fort Myers South AWWTP | SD | DW | LEE | PRT-E | 2011-12-31 | PRT-E | 1 |  | P 39032 | Pentachlorophenol | < | 1.2 | Report | ug/L | AB - Annual Average
FL0021270 | Fort Myers South AWWTP | SD | DW | LEE | PRT-E | 2011-12-31 | PRT-E | 1 |  | P 39032 | Pentachlorophenol | < | 1.2 | Report | ug/L | MB - Maximum
FL0021270 | Fort Myers South AWWTP | SD | DW | LEE | PRT-E | 2011-12-31 | PRT-E | 1 |  | P 34694 | Phenol, Single Compound | < | 0.94 | Report | ug/L | AB - Annual Average
FL0021270 | Fort Myers South AWWTP | SD | DW | LEE | PRT-E | 2011-12-31 | PRT-E | 1 |  | P 34694 | Phenol, Single Compound | < | 0.94 | Report | ug/L | MB - Maximum
FL0021270 | Fort Myers South AWWTP | SD | DW | LEE | PRT-E | 2011-12-31 | PRT-E | 1 |  | P 34621 | 2,4,6-trichlorophenol | < | 1.1 | Report | ug/L | AB - Annual Average
FL0021270 | Fort Myers South AWWTP | SD | DW | LEE | PRT-E | 2011-12-31 | PRT-E | 1 |  | P 34621 | 2,4,6-trichlorophenol | < | 1.1 | Report | ug/L | MB - Maximum
FL0021270 | Fort Myers South AWWTP | SD | DW | LEE | PRT-E | 2011-12-31 | PRT-E | 1 |  | P 34205 | Acenaphthene | < | 0.49 | Report | ug/L | AB - Annual Average
FL0021270 | Fort Myers South AWWTP | SD | DW | LEE | PRT-E | 2011-12-31 | PRT-E | 1 |  | P 34205 | Acenaphthene | < | 0.49 | Report | ug/L | MB - Maximum
FL0021270 | Fort Myers South AWWTP | SD | DW | LEE | PRT-E | 2011-12-31 | PRT-E | 1 |  | P 34200 | Acenaphthylene | < | 0.69 | Report | ug/L | AB - Annual Average
FL0021270 | Fort Myers South AWWTP | SD | DW | LEE | PRT-E | 2011-12-31 | PRT-E | 1 |  | P 34200 | Acenaphthylene | < | 0.69 | Report | ug/L | MB - Maximum
FL0021270 | Fort Myers South AWWTP | SD | DW | LEE | PRT-E | 2011-12-31 | PRT-E | 1 |  | P 34220 | Anthracene | < | 0.49 | Report | ug/L | AB - Annual Average
FL0021270 | Fort Myers South AWWTP | SD | DW | LEE | PRT-E | 2011-12-31 | PRT-E | 1 |  | P 34220 | Anthracene | < | 0.49 | Report | ug/L | MB - Maximum
FL0021270 | Fort Myers South AWWTP | SD | DW | LEE | PRT-E | 2011-12-31 | PRT-E | 1 |  | P 39120 | Benzidine | < | 2.3 | Report | ug/L | AB - Annual Average
FL0021270 | Fort Myers South AWWTP | SD | DW | LEE | PRT-E | 2011-12-31 | PRT-E | 1 |  | P 39120 | Benzidine | < | 2.3 | Report | ug/L | MB - Maximum
FL0021270 | Fort Myers South AWWTP | SD | DW | LEE | PRT-E | 2011-12-31 | PRT-E | 1 |  | P 34526 | Benzo(a)anthracene | < | 0.57 | Report | ug/L | AB - Annual Average
FL0021270 | Fort Myers South AWWTP | SD | DW | LEE | PRT-E | 2011-12-31 | PRT-E | 1 |  | P 34526 | Benzo(a)anthracene | < | 0.57 | Report | ug/L | MB - Maximum
FL0021270 | Fort Myers South AWWTP | SD | DW | LEE | PRT-E | 2011-12-31 | PRT-E | 1 |  | P 34247 | Benzo(a)pyrene | < | 0.52 | Report | ug/L | AB - Annual Average
FL0021270 | Fort Myers South AWWTP | SD | DW | LEE | PRT-E | 2011-12-31 | PRT-E | 1 |  | P 34247 | Benzo(a)pyrene | < | 0.52 | Report | ug/L | MB - Maximum
FL0021270 | Fort Myers South AWWTP | SD | DW | LEE | PRT-E | 2011-12-31 | PRT-E | 1 |  | P 79531 | Benzo(b)fluoranthene (3,4-benzo) | < | 0.49 | Report | ug/L | AB - Annual Average
FL0021270 | Fort Myers South AWWTP | SD | DW | LEE | PRT-E | 2011-12-31 | PRT-E | 1 |  | P 79531 | Benzo(b)fluoranthene (3,4-benzo) | < | 0.49 | Report | ug/L | MB - Maximum
FL0021270 | Fort Myers South AWWTP | SD | DW | LEE | PRT-E | 2011-12-31 | PRT-E | 1 |  | P 34521 | Benzo(ghi)perylene | < | 0.96 | Report | ug/L | AB - Annual Average
FL0021270 | Fort Myers South AWWTP | SD | DW | LEE | PRT-E | 2011-12-31 | PRT-E | 1 |  | P 34521 | Benzo(ghi)perylene | < | 0.96 | Report | ug/L | MB - Maximum
FL0021270 | Fort Myers South AWWTP | SD | DW | LEE | PRT-E | 2011-12-31 | PRT-E | 1 |  | P 34242 | Benzo(k)fluoranthene | < | 0.8 | Report | ug/L | AB - Annual Average
FL0021270 | Fort Myers South AWWTP | SD | DW | LEE | PRT-E | 2011-12-31 | PRT-E | 1 |  | P 34242 | Benzo(k)fluoranthene | < | 0.8 | Report | ug/L | MB - Maximum
FL0021270 | Fort Myers South AWWTP | SD | DW | LEE | PRT-E | 2011-12-31 | PRT-E | 1 |  | P 34278 | Bis (2-chloroethoxy) methane | < | 0.47 | Report | ug/L | AB - Annual Average
FL0021270 | Fort Myers South AWWTP | SD | DW | LEE | PRT-E | 2011-12-31 | PRT-E | 1 |  | P 34278 | Bis (2-chloroethoxy) methane | < | 0.47 | Report | ug/L | MB - Maximum
FL0021270 | Fort Myers South AWWTP | SD | DW | LEE | PRT-E | 2011-12-31 | PRT-E | 1 |  | P 34273 | Bis (2-chloroethyl) ether | < | 0.64 | Report | ug/L | AB - Annual Average
FL0021270 | Fort Myers South AWWTP | SD | DW | LEE | PRT-E | 2011-12-31 | PRT-E | 1 |  | P 34273 | Bis (2-chloroethyl) ether | < | 0.64 | Report | ug/L | MB - Maximum
FL0021270 | Fort Myers South AWWTP | SD | DW | LEE | PRT-E | 2011-12-31 | PRT-E | 1 |  | P 34283 | Bis (2-chloroisopropyl) ether | < | 0.39 | Report | ug/L | AB - Annual Average
FL0021270 | Fort Myers South AWWTP | SD | DW | LEE | PRT-E | 2011-12-31 | PRT-E | 1 |  | P 34283 | Bis (2-chloroisopropyl) ether | < | 0.39 | Report | ug/L | MB - Maximum
FL0021270 | Fort Myers South AWWTP | SD | DW | LEE | PRT-E | 2011-12-31 | PRT-E | 1 |  | P 39100 | Bis (2-ethylhexyl) phthalate | < | 0.39 | Report | ug/L | AB - Annual Average
FL0021270 | Fort Myers South AWWTP | SD | DW | LEE | PRT-E | 2011-12-31 | PRT-E | 1 |  | P 39100 | Bis (2-ethylhexyl) phthalate | < | 0.39 | Report | ug/L | MB - Maximum
FL0021270 | Fort Myers South AWWTP | SD | DW | LEE | PRT-E | 2011-12-31 | PRT-E | 1 |  | P 34636 | 4-bromophenyl phenyl ether | < | 0.27 | Report | ug/L | AB - Annual Average
FL0021270 | Fort Myers South AWWTP | SD | DW | LEE | PRT-E | 2011-12-31 | PRT-E | 1 |  | P 34636 | 4-bromophenyl phenyl ether | < | 0.27 | Report | ug/L | MB - Maximum
FL0021270 | Fort Myers South AWWTP | SD | DW | LEE | PRT-E | 2011-12-31 | PRT-E | 1 |  | P 34292 | Butyl benzyl phthalate | < | 0.54 | Report | ug/L | AB - Annual Average
FL0021270 | Fort Myers South AWWTP | SD | DW | LEE | PRT-E | 2011-12-31 | PRT-E | 1 |  | P 34292 | Butyl benzyl phthalate | < | 0.54 | Report | ug/L | MB - Maximum
FL0021270 | Fort Myers South AWWTP | SD | DW | LEE | PRT-E | 2011-12-31 | PRT-E | 1 |  | P 34581 | 2-chloronaphthalene | < | 0.54 | Report | ug/L | AB - Annual Average
FL0021270 | Fort Myers South AWWTP | SD | DW | LEE | PRT-E | 2011-12-31 | PRT-E | 1 |  | P 34581 | 2-chloronaphthalene | < | 0.54 | Report | ug/L | MB - Maximum
FL0021270 | Fort Myers South AWWTP | SD | DW | LEE | PRT-E | 2011-12-31 | PRT-E | 1 |  | P 34641 | 4-chlorophenyl phenyl ether | < | 0.32 | Report | ug/L | MB - Maximum
FL0021270 | Fort Myers South AWWTP | SD | DW | LEE | PRT-E | 2011-12-31 | PRT-E | 1 |  | P 34641 | 4-chlorophenyl phenyl ether | < | 0.32 | Report | ug/L | AB - Annual Average
FL0021270 | Fort Myers South AWWTP | SD | DW | LEE | PRT-E | 2011-12-31 | PRT-E | 1 |  | P 34320 | Chrysene | < | 0.3 | Report | ug/L | AB - Annual Average
FL0021270 | Fort Myers South AWWTP | SD | DW | LEE | PRT-E | 2011-12-31 | PRT-E | 1 |  | P 34320 | Chrysene | < | 0.3 | Report | ug/L | MB - Maximum
FL0021270 | Fort Myers South AWWTP | SD | DW | LEE | PRT-E | 2011-12-31 | PRT-E | 1 |  | P 34556 | Dibenzo (a,h) anthracene | < | 1.1 | Report | ug/L | MB - Maximum
FL0021270 | Fort Myers South AWWTP | SD | DW | LEE | PRT-E | 2011-12-31 | PRT-E | 1 |  | P 34556 | Dibenzo (a,h) anthracene | < | 1.1 | Report | ug/L | AB - Annual Average
FL0021270 | Fort Myers South AWWTP | SD | DW | LEE | PRT-E | 2011-12-31 | PRT-E | 1 |  | P 34536 | 1,2-dichlorobenzene | < | 0.88 | Report | ug/L | AB - Annual Average
FL0021270 | Fort Myers South AWWTP | SD | DW | LEE | PRT-E | 2011-12-31 | PRT-E | 1 |  | P 34536 | 1,2-dichlorobenzene | < | 0.88 | Report | ug/L | MB - Maximum
FL0021270 | Fort Myers South AWWTP | SD | DW | LEE | PRT-E | 2011-12-31 | PRT-E | 1 |  | P 34566 | 1,3-dichlorobenzene | < | 0.88 | Report | ug/L | AB - Annual Average
FL0021270 | Fort Myers South AWWTP | SD | DW | LEE | PRT-E | 2011-12-31 | PRT-E | 1 |  | P 34566 | 1,3-dichlorobenzene | < | 0.88 | Report | ug/L | MB - Maximum
FL0021270 | Fort Myers South AWWTP | SD | DW | LEE | PRT-E | 2011-12-31 | PRT-E | 1 |  | P 34571 | 1,4-dichlorobenzene | < | 0.94 | Report | ug/L | MB - Maximum
FL0021270 | Fort Myers South AWWTP | SD | DW | LEE | PRT-E | 2011-12-31 | PRT-E | 1 |  | P 34571 | 1,4-dichlorobenzene | < | 0.94 | Report | ug/L | AB - Annual Average
FL0021270 | Fort Myers South AWWTP | SD | DW | LEE | PRT-E | 2011-12-31 | PRT-E | 1 |  | P 34631 | 3,3'-dichlorobenzidine | < | 0.44 | Report | ug/L | AB - Annual Average
FL0021270 | Fort Myers South AWWTP | SD | DW | LEE | PRT-E | 2011-12-31 | PRT-E | 1 |  | P 34631 | 3,3'-dichlorobenzidine | < | 0.44 | Report | ug/L | MB - Maximum
FL0021270 | Fort Myers South AWWTP | SD | DW | LEE | PRT-E | 2011-12-31 | PRT-E | 1 |  | P 34336 | Diethyl phthalate | < | 0.34 | Report | ug/L | MB - Maximum
FL0021270 | Fort Myers South AWWTP | SD | DW | LEE | PRT-E | 2011-12-31 | PRT-E | 1 |  | P 34336 | Diethyl phthalate | < | 0.34 | Report | ug/L | AB - Annual Average
FL0021270 | Fort Myers South AWWTP | SD | DW | LEE | PRT-E | 2011-12-31 | PRT-E | 1 |  | P 34341 | Dimethyl phthalate | < | 2.4 | Report | ug/L | MB - Maximum
FL0021270 | Fort Myers South AWWTP | SD | DW | LEE | PRT-E | 2011-12-31 | PRT-E | 1 |  | P 34341 | Dimethyl phthalate | < | 2.4 | Report | ug/L | AB - Annual Average
FL0021270 | Fort Myers South AWWTP | SD | DW | LEE | PRT-E | 2011-12-31 | PRT-E | 1 |  | P 39110 | Di-n-butyl phthalate | < | 0.72 | Report | ug/L | AB - Annual Average
FL0021270 | Fort Myers South AWWTP | SD | DW | LEE | PRT-E | 2011-12-31 | PRT-E | 1 |  | P 39110 | Di-n-butyl phthalate | < | 0.72 | Report | ug/L | MB - Maximum
FL0021270 | Fort Myers South AWWTP | SD | DW | LEE | PRT-E | 2011-12-31 | PRT-E | 1 |  | P 34611 | 2,4-dinitrotoluene | < | 0.73 | Report | ug/L | AB - Annual Average
FL0021270 | Fort Myers South AWWTP | SD | DW | LEE | PRT-E | 2011-12-31 | PRT-E | 1 |  | P 34611 | 2,4-dinitrotoluene | < | 0.73 | Report | ug/L | MB - Maximum
FL0021270 | Fort Myers South AWWTP | SD | DW | LEE | PRT-E | 2011-12-31 | PRT-E | 1 |  | P 34626 | 2,6-dinitrotoluene | < | 0.68 | Report | ug/L | AB - Annual Average
FL0021270 | Fort Myers South AWWTP | SD | DW | LEE | PRT-E | 2011-12-31 | PRT-E | 1 |  | P 34626 | 2,6-dinitrotoluene | < | 0.68 | Report | ug/L | MB - Maximum
FL0021270 | Fort Myers South AWWTP | SD | DW | LEE | PRT-E | 2011-12-31 | PRT-E | 1 |  | P 34596 | Di-n-octyl phthalate | < | 0.5 | Report | ug/L | MB - Maximum
FL0021270 | Fort Myers South AWWTP | SD | DW | LEE | PRT-E | 2011-12-31 | PRT-E | 1 |  | P 34596 | Di-n-octyl phthalate | < | 0.5 | Report | ug/L | AB - Annual Average
FL0021270 | Fort Myers South AWWTP | SD | DW | LEE | PRT-E | 2011-12-31 | PRT-E | 1 |  | P 34346 | 1,2-diphenylhydrazine | < | 0.98 | Report | ug/L | MB - Maximum
FL0021270 | Fort Myers South AWWTP | SD | DW | LEE | PRT-E | 2011-12-31 | PRT-E | 1 |  | P 34346 | 1,2-diphenylhydrazine | < | 0.98 | Report | ug/L | AB - Annual Average
FL0021270 | Fort Myers South AWWTP | SD | DW | LEE | PRT-E | 2011-12-31 | PRT-E | 1 |  | P 34376 | Fluoranthene | < | 0.43 | Report | ug/L | AB - Annual Average
FL0021270 | Fort Myers South AWWTP | SD | DW | LEE | PRT-E | 2011-12-31 | PRT-E | 1 |  | P 34376 | Fluoranthene | < | 0.43 | Report | ug/L | MB - Maximum
FL0021270 | Fort Myers South AWWTP | SD | DW | LEE | PRT-E | 2011-12-31 | PRT-E | 1 |  | P 34381 | Fluorene | < | 0.44 | Report | ug/L | AB - Annual Average
FL0021270 | Fort Myers South AWWTP | SD | DW | LEE | PRT-E | 2011-12-31 | PRT-E | 1 |  | P 34381 | Fluorene | < | 0.44 | Report | ug/L | MB - Maximum
FL0021270 | Fort Myers South AWWTP | SD | DW | LEE | PRT-E | 2011-12-31 | PRT-E | 1 |  | P 39700 | Hexachlorobenzene | < | 0.4 | Report | ug/L | AB - Annual Average
FL0021270 | Fort Myers South AWWTP | SD | DW | LEE | PRT-E | 2011-12-31 | PRT-E | 1 |  | P 39700 | Hexachlorobenzene | < | 0.4 | Report | ug/L | MB - Maximum
FL0021270 | Fort Myers South AWWTP | SD | DW | LEE | PRT-E | 2011-12-31 | PRT-E | 1 |  | P 39702 | Hexachlorobutadiene | < | 0.91 | Report | ug/L | MB - Maximum
FL0021270 | Fort Myers South AWWTP | SD | DW | LEE | PRT-E | 2011-12-31 | PRT-E | 1 |  | P 39702 | Hexachlorobutadiene | < | 0.91 | Report | ug/L | AB - Annual Average
FL0021270 | Fort Myers South AWWTP | SD | DW | LEE | PRT-E | 2011-12-31 | PRT-E | 1 |  | P 34386 | Hexachlorocyclopentadiene | < | 1.6 | Report | ug/L | AB - Annual Average
FL0021270 | Fort Myers South AWWTP | SD | DW | LEE | PRT-E | 2011-12-31 | PRT-E | 1 |  | P 34386 | Hexachlorocyclopentadiene | < | 1.6 | Report | ug/L | MB - Maximum
FL0021270 | Fort Myers South AWWTP | SD | DW | LEE | PRT-E | 2011-12-31 | PRT-E | 1 |  | P 34396 | Hexachloroethane | < | 1.1 | Report | ug/L | AB - Annual Average
FL0021270 | Fort Myers South AWWTP | SD | DW | LEE | PRT-E | 2011-12-31 | PRT-E | 1 |  | P 34396 | Hexachloroethane | < | 1.1 | Report | ug/L | MB - Maximum
FL0021270 | Fort Myers South AWWTP | SD | DW | LEE | PRT-E | 2011-12-31 | PRT-E | 1 |  | P 34403 | Indeno (1,2,3-Cd) pyrene | < | 0.88 | Report | ug/L | AB - Annual Average
FL0021270 | Fort Myers South AWWTP | SD | DW | LEE | PRT-E | 2011-12-31 | PRT-E | 1 |  | P 34403 | Indeno (1,2,3-Cd) pyrene | < | 0.88 | Report | ug/L | MB - Maximum
FL0021270 | Fort Myers South AWWTP | SD | DW | LEE | PRT-E | 2011-12-31 | PRT-E | 1 |  | P 34408 | Isophorone | < | 0.41 | Report | ug/L | MB - Maximum
FL0021270 | Fort Myers South AWWTP | SD | DW | LEE | PRT-E | 2011-12-31 | PRT-E | 1 |  | P 34408 | Isophorone | < | 0.41 | Report | ug/L | AB - Annual Average
FL0021270 | Fort Myers South AWWTP | SD | DW | LEE | PRT-E | 2011-12-31 | PRT-E | 1 |  | P 34696 | Naphthalene | < | 0.68 | Report | ug/L | MB - Maximum
FL0021270 | Fort Myers South AWWTP | SD | DW | LEE | PRT-E | 2011-12-31 | PRT-E | 1 |  | P 34696 | Naphthalene | < | 0.68 | Report | ug/L | AB - Annual Average
FL0021270 | Fort Myers South AWWTP | SD | DW | LEE | PRT-E | 2011-12-31 | PRT-E | 1 |  | P 34447 | Nitrobenzene | < | 0.37 | Report | ug/L | MB - Maximum
FL0021270 | Fort Myers South AWWTP | SD | DW | LEE | PRT-E | 2011-12-31 | PRT-E | 1 |  | P 34447 | Nitrobenzene | < | 0.37 | Report | ug/L | AB - Annual Average
FL0021270 | Fort Myers South AWWTP | SD | DW | LEE | PRT-E | 2011-12-31 | PRT-E | 1 |  | P 34438 | N-nitrosodimethylamine | < | 0.42 | Report | ug/L | MB - Maximum
FL0021270 | Fort Myers South AWWTP | SD | DW | LEE | PRT-E | 2011-12-31 | PRT-E | 1 |  | P 34438 | N-nitrosodimethylamine | < | 0.42 | Report | ug/L | AB - Annual Average
FL0021270 | Fort Myers South AWWTP | SD | DW | LEE | PRT-E | 2011-12-31 | PRT-E | 1 |  | P 34428 | N-nitrosodi-n-propylamine | < | 0.61 | Report | ug/L | MB - Maximum
FL0021270 | Fort Myers South AWWTP | SD | DW | LEE | PRT-E | 2011-12-31 | PRT-E | 1 |  | P 34428 | N-nitrosodi-n-propylamine | < | 0.61 | Report | ug/L | AB - Annual Average
FL0021270 | Fort Myers South AWWTP | SD | DW | LEE | PRT-E | 2011-12-31 | PRT-E | 1 |  | P 34433 | N-nitrosodiphenylamine | < | 0.75 | Report | ug/L | MB - Maximum
FL0021270 | Fort Myers South AWWTP | SD | DW | LEE | PRT-E | 2011-12-31 | PRT-E | 1 |  | P 34433 | N-nitrosodiphenylamine | < | 0.75 | Report | ug/L | AB - Annual Average
FL0021270 | Fort Myers South AWWTP | SD | DW | LEE | PRT-E | 2011-12-31 | PRT-E | 1 |  | P 34461 | Phenanthrene | < | 0.29 | Report | ug/L | AB - Annual Average
FL0021270 | Fort Myers South AWWTP | SD | DW | LEE | PRT-E | 2011-12-31 | PRT-E | 1 |  | P 34461 | Phenanthrene | < | 0.29 | Report | ug/L | MB - Maximum
FL0021270 | Fort Myers South AWWTP | SD | DW | LEE | PRT-E | 2011-12-31 | PRT-E | 1 |  | P 34469 | Pyrene | < | 0.19 | Report | ug/L | AB - Annual Average
FL0021270 | Fort Myers South AWWTP | SD | DW | LEE | PRT-E | 2011-12-31 | PRT-E | 1 |  | P 34469 | Pyrene | < | 0.19 | Report | ug/L | MB - Maximum
FL0021270 | Fort Myers South AWWTP | SD | DW | LEE | PRT-E | 2011-12-31 | PRT-E | 1 |  | P 34551 | 1,2,4-trichlorobenzene | < | 0.75 | Report | ug/L | MB - Maximum
FL0021270 | Fort Myers South AWWTP | SD | DW | LEE | PRT-E | 2011-12-31 | PRT-E | 1 |  | P 34551 | 1,2,4-trichlorobenzene | < | 0.75 | Report | ug/L | AB - Annual Average
FL0021270 | Fort Myers South AWWTP | SD | DW | LEE | PRT-E | 2011-12-31 | PRT-E | 1 |  | P 39330 | Aldrin | < | 0.0025 | Report | ug/L | AB - Annual Average
FL0021270 | Fort Myers South AWWTP | SD | DW | LEE | PRT-E | 2011-12-31 | PRT-E | 1 |  | P 39330 | Aldrin | < | 0.0025 | Report | ug/L | MB - Maximum
FL0021270 | Fort Myers South AWWTP | SD | DW | LEE | PRT-E | 2011-12-31 | PRT-E | 1 |  | P 39336 | Bhc-Alpha | < | 0.0023 | Report | ug/L | AB - Annual Average
FL0021270 | Fort Myers South AWWTP | SD | DW | LEE | PRT-E | 2011-12-31 | PRT-E | 1 |  | P 39336 | Bhc-Alpha | < | 0.0023 | Report | ug/L | MB - Maximum
FL0021270 | Fort Myers South AWWTP | SD | DW | LEE | PRT-E | 2011-12-31 | PRT-E | 1 |  | P 39338 | B-bhc-beta | < | 0.0018 | Report | ug/L | MB - Maximum
FL0021270 | Fort Myers South AWWTP | SD | DW | LEE | PRT-E | 2011-12-31 | PRT-E | 1 |  | P 39338 | B-bhc-beta | < | 0.018 | Report | ug/L | AB - Annual Average
FL0021270 | Fort Myers South AWWTP | SD | DW | LEE | PRT-E | 2011-12-31 | PRT-E | 1 |  | P 39782 | Gamma BHC (Lindane) | < | 0.0027 | Report | ug/L | AB - Annual Average
FL0021270 | Fort Myers South AWWTP | SD | DW | LEE | PRT-E | 2011-12-31 | PRT-E | 1 |  | P 39782 | Gamma BHC (Lindane) | < | 0.0027 | Report | ug/L | MB - Maximum
FL0021270 | Fort Myers South AWWTP | SD | DW | LEE | PRT-E | 2011-12-31 | PRT-E | 1 |  | P 34259 | Delta benzene hexachloride | < | 0.0038 | Report | ug/L | AB - Annual Average
FL0021270 | Fort Myers South AWWTP | SD | DW | LEE | PRT-E | 2011-12-31 | PRT-E | 1 |  | P 34259 | Delta benzene hexachloride | < | 0.0038 | Report | ug/L | MB - Maximum
FL0021270 | Fort Myers South AWWTP | SD | DW | LEE | PRT-E | 2011-12-31 | PRT-E | 1 |  | P 39350 | Chlordane (tech mix. and metabolites) | < | 0.33 | Report | ug/L | AB - Annual Average
FL0021270 | Fort Myers South AWWTP | SD | DW | LEE | PRT-E | 2011-12-31 | PRT-E | 1 |  | P 39350 | Chlordane (tech mix. and metabolites) | < | 0.33 | Report | ug/L | MB - Maximum
FL0021270 | Fort Myers South AWWTP | SD | DW | LEE | PRT-E | 2011-12-31 | PRT-E | 1 |  | P 39300 | 4,4'-DDT (p,p'-DDT) | < | 0.008 | Report | ug/L | MB - Maximum
FL0021270 | Fort Myers South AWWTP | SD | DW | LEE | PRT-E | 2011-12-31 | PRT-E | 1 |  | P 39300 | 4,4'-DDT (p,p'-DDT) | < | 0.008 | Report | ug/L | AB - Annual Average
FL0021270 | Fort Myers South AWWTP | SD | DW | LEE | PRT-E | 2011-12-31 | PRT-E | 1 |  | P 39320 | 4,4'-DDE (p,p'-DDE) | < | 0.0016 | Report | ug/L | AB - Annual Average
FL0021270 | Fort Myers South AWWTP | SD | DW | LEE | PRT-E | 2011-12-31 | PRT-E | 1 |  | P 39320 | 4,4'-DDE (p,p'-DDE) | < | 0.0016 | Report | ug/L | MB - Maximum
FL0021270 | Fort Myers South AWWTP | SD | DW | LEE | PRT-E | 2011-12-31 | PRT-E | 1 |  | P 39310 | 4,4'-DDD (p,p'-DDD) | < | 0.012 | Report | ug/L | MB - Maximum
FL0021270 | Fort Myers South AWWTP | SD | DW | LEE | PRT-E | 2011-12-31 | PRT-E | 1 |  | P 39310 | 4,4'-DDD (p,p'-DDD) | < | 0.012 | Report | ug/L | AB - Annual Average
FL0021270 | Fort Myers South AWWTP | SD | DW | LEE | PRT-E | 2011-12-31 | PRT-E | 1 |  | P 39380 | Dieldrin | < | 0.0017 | Report | ug/L | MB - Maximum
FL0021270 | Fort Myers South AWWTP | SD | DW | LEE | PRT-E | 2011-12-31 | PRT-E | 1 |  | P 39380 | Dieldrin | < | 0.0017 | Report | ug/L | AB - Annual Average
FL0021270 | Fort Myers South AWWTP | SD | DW | LEE | PRT-E | 2011-12-31 | PRT-E | 1 |  | P 34361 | A-endosulfan-alpha | < | 0.0019 | Report | ug/L | AB - Annual Average
FL0021270 | Fort Myers South AWWTP | SD | DW | LEE | PRT-E | 2011-12-31 | PRT-E | 1 |  | P 34361 | A-endosulfan-alpha | < | 0.0019 | Report | ug/L | MB - Maximum
FL0021270 | Fort Myers South AWWTP | SD | DW | LEE | PRT-E | 2011-12-31 | PRT-E | 1 |  | P 34356 | B-endosulfan-beta | < | 0.0087 | Report | ug/L | MB - Maximum
FL0021270 | Fort Myers South AWWTP | SD | DW | LEE | PRT-E | 2011-12-31 | PRT-E | 1 |  | P 34356 | B-endosulfan-beta | < | 0.0087 | Report | ug/L | AB - Annual Average
FL0021270 | Fort Myers South AWWTP | SD | DW | LEE | PRT-E | 2011-12-31 | PRT-E | 1 |  | P 34351 | Endosulfan Sulfate | < | 0.0092 | Report | ug/L | AB - Annual Average
FL0021270 | Fort Myers South AWWTP | SD | DW | LEE | PRT-E | 2011-12-31 | PRT-E | 1 |  | P 34351 | Endosulfan Sulfate | < | 0.0092 | Report | ug/L | MB - Maximum
FL0021270 | Fort Myers South AWWTP | SD | DW | LEE | PRT-E | 2011-12-31 | PRT-E | 1 |  | P 39390 | Endrin | < | 0.0086 | Report | ug/L | AB - Annual Average
FL0021270 | Fort Myers South AWWTP | SD | DW | LEE | PRT-E | 2011-12-31 | PRT-E | 1 |  | P 39390 | Endrin | < | 0.0086 | Report | ug/L | MB - Maximum
FL0021270 | Fort Myers South AWWTP | SD | DW | LEE | PRT-E | 2011-12-31 | PRT-E | 1 |  | P 34366 | Endrin aldehyde | < | 0.0029 | Report | ug/L | MB - Maximum
FL0021270 | Fort Myers South AWWTP | SD | DW | LEE | PRT-E | 2011-12-31 | PRT-E | 1 |  | P 34366 | Endrin aldehyde | < | 0.0029 | Report | ug/L | AB - Annual Average
FL0021270 | Fort Myers South AWWTP | SD | DW | LEE | PRT-E | 2011-12-31 | PRT-E | 1 |  | P 39410 | Heptachlor | < | 0.0035 | Report | ug/L | AB - Annual Average
FL0021270 | Fort Myers South AWWTP | SD | DW | LEE | PRT-E | 2011-12-31 | PRT-E | 1 |  | P 39410 | Heptachlor | < | 0.0035 | Report | ug/L | MB - Maximum
FL0021270 | Fort Myers South AWWTP | SD | DW | LEE | PRT-E | 2011-12-31 | PRT-E | 1 |  | P 39420 | Heptachlor epoxide | < | 0.0019 | Report | ug/L | AB - Annual Average
FL0021270 | Fort Myers South AWWTP | SD | DW | LEE | PRT-E | 2011-12-31 | PRT-E | 1 |  | P 39420 | Heptachlor epoxide | < | 0.0019 | Report | ug/L | MB - Maximum
FL0021270 | Fort Myers South AWWTP | SD | DW | LEE | PRT-E | 2011-12-31 | PRT-E | 1 |  | P 39496 | PCB-1242 (Arochlor 1242) | < | 0.4 | Report | ug/L | AB - Annual Average
FL0021270 | Fort Myers South AWWTP | SD | DW | LEE | PRT-E | 2011-12-31 | PRT-E | 1 |  | P 39496 | PCB-1242 (Arochlor 1242) | < | 0.4 | Report | ug/L | MB - Maximum
FL0021270 | Fort Myers South AWWTP | SD | DW | LEE | PRT-E | 2011-12-31 | PRT-E | 1 |  | P 39504 | PCB-1254 (Arochlor 1254) | < | 0.13 | Report | ug/L | AB - Annual Average
FL0021270 | Fort Myers South AWWTP | SD | DW | LEE | PRT-E | 2011-12-31 | PRT-E | 1 |  | P 39504 | PCB-1254 (Arochlor 1254) | < | 0.13 | Report | ug/L | MB - Maximum
FL0021270 | Fort Myers South AWWTP | SD | DW | LEE | PRT-E | 2011-12-31 | PRT-E | 1 |  | P 39488 | PCB-1221 (Arochlor 1221) | < | 0.12 | Report | ug/L | MB - Maximum
FL0021270 | Fort Myers South AWWTP | SD | DW | LEE | PRT-E | 2011-12-31 | PRT-E | 1 |  | P 39488 | PCB-1221 (Arochlor 1221) | < | 0.12 | Report | ug/L | AB - Annual Average
FL0021270 | Fort Myers South AWWTP | SD | DW | LEE | PRT-E | 2011-12-31 | PRT-E | 1 |  | P 39492 | PCB-1232 (Arochlor 1232) | < | 0.46 | Report | ug/L | AB - Annual Average
FL0021270 | Fort Myers South AWWTP | SD | DW | LEE | PRT-E | 2011-12-31 | PRT-E | 1 |  | P 39492 | PCB-1232 (Arochlor 1232) | < | 0.46 | Report | ug/L | MB - Maximum
FL0021270 | Fort Myers South AWWTP | SD | DW | LEE | PRT-E | 2011-12-31 | PRT-E | 1 |  | P 39500 | PCB-1248 (Arochlor 1248) | < | 0.33 | Report | ug/L | AB - Annual Average
FL0021270 | Fort Myers South AWWTP | SD | DW | LEE | PRT-E | 2011-12-31 | PRT-E | 1 |  | P 39500 | PCB-1248 (Arochlor 1248) | < | 0.33 | Report | ug/L | MB - Maximum
FL0021270 | Fort Myers South AWWTP | SD | DW | LEE | PRT-E | 2011-12-31 | PRT-E | 1 |  | P 39508 | PCB-1260 (Arochlor 1260) | < | 0.2 | Report | ug/L | MB - Maximum
FL0021270 | Fort Myers South AWWTP | SD | DW | LEE | PRT-E | 2011-12-31 | PRT-E | 1 |  | P 39508 | PCB-1260 (Arochlor 1260) | < | 0.2 | Report | ug/L | AB - Annual Average
FL0021270 | Fort Myers South AWWTP | SD | DW | LEE | PRT-E | 2011-12-31 | PRT-E | 1 |  | P 34671 | PCB-1016 (Arochlor 1016) | < | 0.31 | Report | ug/L | AB - Annual Average
FL0021270 | Fort Myers South AWWTP | SD | DW | LEE | PRT-E | 2011-12-31 | PRT-E | 1 |  | P 34671 | PCB-1016 (Arochlor 1016) | < | 0.31 | Report | ug/L | MB - Maximum
FL0021270 | Fort Myers South AWWTP | SD | DW | LEE | PRT-E | 2011-12-31 | PRT-E | 1 |  | P 39400 | Toxaphene | < | 0.16 | Report | ug/L | MB - Maximum
FL0021270 | Fort Myers South AWWTP | SD | DW | LEE | PRT-E | 2011-12-31 | PRT-E | 1 |  | P 39400 | Toxaphene | < | 0.16 | Report | ug/L | AB - Annual Average
FL0021270 | Fort Myers South AWWTP | SD | DW | LEE | PRT-E | 2011-12-31 | PRT-E | 1 |  | P 01268 | Antimony, Total Recoverable | < | 0.0035 | Report | ug/L | AB - Annual Average
FL0021270 | Fort Myers South AWWTP | SD | DW | LEE | PRT-E | 2011-12-31 | PRT-E | 1 |  | P 01268 | Antimony, Total Recoverable | < | 0.0035 | Report | ug/L | MB - Maximum
FL0021270 | Fort Myers South AWWTP | SD | DW | LEE | PRT-E | 2011-12-31 | PRT-E | 1 |  | P 00978 | Arsenic, Total Recoverable | < | 0.0026 | Report | ug/L | MB - Maximum
FL0021270 | Fort Myers South AWWTP | SD | DW | LEE | PRT-E | 2011-12-31 | PRT-E | 1 |  | P 00978 | Arsenic, Total Recoverable | < | 0.0026 | Report | ug/L | AB - Annual Average
FL0021270 | Fort Myers South AWWTP | SD | DW | LEE | PRT-E | 2011-12-31 | PRT-E | 1 |  | P 00998 | Beryllium, Total Recoverable | < | 0.0001 | Report | ug/L | AB - Annual Average
FL0021270 | Fort Myers South AWWTP | SD | DW | LEE | PRT-E | 2011-12-31 | PRT-E | 1 |  | P 00998 | Beryllium, Total Recoverable | < | 0.001 | Report | ug/L | MB - Maximum
FL0021270 | Fort Myers South AWWTP | SD | DW | LEE | PRT-E | 2011-12-31 | PRT-E | 1 |  | P 01113 | Cadmium, Total Recoverable | < | 0.0002 | Report | ug/L | AB - Annual Average
FL0021270 | Fort Myers South AWWTP | SD | DW | LEE | PRT-E | 2011-12-31 | PRT-E | 1 |  | P 01113 | Cadmium, Total Recoverable | < | 0.0002 | Report | ug/L | MB - Maximum
FL0021270 | Fort Myers South AWWTP | SD | DW | LEE | PRT-E | 2011-12-31 | PRT-E | 1 |  | P 01118 | Chromium, Total Recoverable |  | 0.00086 | Report | ug/L | MB - Maximum
FL0021270 | Fort Myers South AWWTP | SD | DW | LEE | PRT-E | 2011-12-31 | PRT-E | 1 |  | P 01118 | Chromium, Total Recoverable |  | 0.00086 | Report | ug/L | AB - Annual Average
FL0021270 | Fort Myers South AWWTP | SD | DW | LEE | PRT-E | 2011-12-31 | PRT-E | 1 |  | P 01119 | Copper, Total Recoverable | < | 1 | Report | ug/L | MB - Maximum
FL0021270 | Fort Myers South AWWTP | SD | DW | LEE | PRT-E | 2011-12-31 | PRT-E | 1 |  | P 01119 | Copper, Total Recoverable | < | 1 | Report | ug/L | AB - Annual Average
FL0021270 | Fort Myers South AWWTP | SD | DW | LEE | PRT-E | 2011-12-31 | PRT-E | 1 |  | P 01114 | Lead, Total Recoverable | < | 2.9 | Report | ug/L | MB - Maximum
FL0021270 | Fort Myers South AWWTP | SD | DW | LEE | PRT-E | 2011-12-31 | PRT-E | 1 |  | P 01114 | Lead, Total Recoverable | < | 2.9 | Report | ug/L | AB - Annual Average
FL0021270 | Fort Myers South AWWTP | SD | DW | LEE | PRT-E | 2011-12-31 | PRT-E | 1 |  | P 71901 | Mercury, Total Recoverable |  | 0.00024 | Report | ug/L | MB - Maximum
FL0021270 | Fort Myers South AWWTP | SD | DW | LEE | PRT-E | 2011-12-31 | PRT-E | 1 |  | P 71901 | Mercury, Total Recoverable |  | 0.00024 | Report | ug/L | AB - Annual Average
FL0021270 | Fort Myers South AWWTP | SD | DW | LEE | PRT-E | 2011-12-31 | PRT-E | 1 |  | P 01074 | Nickel, Total Recoverable | < | 1.6 | Report | ug/L | AB - Annual Average
FL0021270 | Fort Myers South AWWTP | SD | DW | LEE | PRT-E | 2011-12-31 | PRT-E | 1 |  | P 01074 | Nickel, Total Recoverable | < | 1.6 | Report | ug/L | MB - Maximum
FL0021270 | Fort Myers South AWWTP | SD | DW | LEE | PRT-E | 2011-12-31 | PRT-E | 1 |  | P 00981 | Selenium, Total Recoverable | < | 4.3 | Report | ug/L | MB - Maximum
FL0021270 | Fort Myers South AWWTP | SD | DW | LEE | PRT-E | 2011-12-31 | PRT-E | 1 |  | P 00981 | Selenium, Total Recoverable | < | 4.3 | Report | ug/L | AB - Annual Average
FL0021270 | Fort Myers South AWWTP | SD | DW | LEE | PRT-E | 2011-12-31 | PRT-E | 1 |  | P 01079 | Silver, Total Recoverable | < | 0.5 | Report | ug/L | AB - Annual Average
FL0021270 | Fort Myers South AWWTP | SD | DW | LEE | PRT-E | 2011-12-31 | PRT-E | 1 |  | P 01079 | Silver, Total Recoverable | < | 0.5 | Report | ug/L | MB - Maximum
FL0021270 | Fort Myers South AWWTP | SD | DW | LEE | PRT-E | 2011-12-31 | PRT-E | 1 |  | P 00982 | Thallium, Total Recoverable | < | 1 | Report | ug/L | AB - Annual Average
FL0021270 | Fort Myers South AWWTP | SD | DW | LEE | PRT-E | 2011-12-31 | PRT-E | 1 |  | P 00982 | Thallium, Total Recoverable | < | 1 | Report | ug/L | MB - Maximum
FL0021270 | Fort Myers South AWWTP | SD | DW | LEE | PRT-E | 2011-12-31 | PRT-E | 1 |  | P 01094 | Zinc, Total Recoverable |  | 16 | Report | ug/L | MB - Maximum
FL0021270 | Fort Myers South AWWTP | SD | DW | LEE | PRT-E | 2011-12-31 | PRT-E | 1 |  | P 01094 | Zinc, Total Recoverable |  | 14.5 | Report | ug/L | AB - Annual Average
FL0021270 | Fort Myers South AWWTP | SD | DW | LEE | PRT-E | 2011-12-31 | PRT-E | 1 |  | P 78248 | Cyanide, Total Recoverable | < | 4.7 | Report | ug/L | AB - Annual Average
FL0021270 | Fort Myers South AWWTP | SD | DW | LEE | PRT-E | 2011-12-31 | PRT-E | 1 |  | P 78248 | Cyanide, Total Recoverable | < | 4.7 | Report | ug/L | MB - Maximum
FL0021270 | Fort Myers South AWWTP | SD | DW | LEE | PRT-E | 2011-12-31 | PRT-E | 1 |  | P 70029 | Phenolic Compounds, Total Recoverable | < | 14 | Report | ug/L | MB - Maximum
FL0021270 | Fort Myers South AWWTP | SD | DW | LEE | PRT-E | 2011-12-31 | PRT-E | 1 |  | P 70029 | Phenolic Compounds, Total Recoverable | < | 14 | Report | ug/L | AB - Annual Average
FL0021270 | Fort Myers South AWWTP | SD | DW | LEE | PRT-I | 2011-12-31 | PRT-I | G |  | P 00400 | pH |  | 7.2 | Report | s.u. | MB - Maximum
FL0021270 | Fort Myers South AWWTP | SD | DW | LEE | PRT-I | 2011-12-31 | PRT-I | G |  | P 00400 | pH |  | 6.85 | Report | s.u. | ME - Minimum
FL0021270 | Fort Myers South AWWTP | SD | DW | LEE | PRT-I | 2011-12-31 | PRT-I | G |  | P 00552 | Oil And Grease, Hexane Extr Method |  | 20.55 | Report | mg/L | AB - Annual Average
FL0021270 | Fort Myers South AWWTP | SD | DW | LEE | PRT-I | 2011-12-31 | PRT-I | G |  | P 00552 | Oil And Grease, Hexane Extr Method |  | 25.6 | Report | mg/L | MB - Maximum
FL0021270 | Fort Myers South AWWTP | SD | DW | LEE | PRT-I | 2011-12-31 | PRT-I | G |  | P 34030 | Benzene | < | 0.21 | Report | ug/L | MB - Maximum
FL0021270 | Fort Myers South AWWTP | SD | DW | LEE | PRT-I | 2011-12-31 | PRT-I | G |  | P 34030 | Benzene | < | 0.21 | Report | ug/L | AB - Annual Average
FL0021270 | Fort Myers South AWWTP | SD | DW | LEE | PRT-I | 2011-12-31 | PRT-I | G |  | P 32104 | Bromoform | < | 0.28 | Report | ug/L | AB - Annual Average
FL0021270 | Fort Myers South AWWTP | SD | DW | LEE | PRT-I | 2011-12-31 | PRT-I | G |  | P 32104 | Bromoform | < | 0.28 | Report | ug/L | MB - Maximum
FL0021270 | Fort Myers South AWWTP | SD | DW | LEE | PRT-I | 2011-12-31 | PRT-I | G |  | P 32102 | Carbon tetrachloride | < | 0.2 | Report | ug/L | MB - Maximum
FL0021270 | Fort Myers South AWWTP | SD | DW | LEE | PRT-I | 2011-12-31 | PRT-I | G |  | P 32102 | Carbon tetrachloride | < | 0.2 | Report | ug/L | AB - Annual Average
FL0021270 | Fort Myers South AWWTP | SD | DW | LEE | PRT-I | 2011-12-31 | PRT-I | G |  | P 34301 | Chlorobenzene | < | 0.32 | Report | ug/L | AB - Annual Average
FL0021270 | Fort Myers South AWWTP | SD | DW | LEE | PRT-I | 2011-12-31 | PRT-I | G |  | P 34301 | Chlorobenzene | < | 0.32 | Report | ug/L | MB - Maximum
FL0021270 | Fort Myers South AWWTP | SD | DW | LEE | PRT-I | 2011-12-31 | PRT-I | G |  | P 34306 | Chlorodibromomethane |  | 0.24 | Report | ug/L | AB - Annual Average
FL0021270 | Fort Myers South AWWTP | SD | DW | LEE | PRT-I | 2011-12-31 | PRT-I | G |  | P 34306 | Chlorodibromomethane |  | 0.47 | Report | ug/L | MB - Maximum
FL0021270 | Fort Myers South AWWTP | SD | DW | LEE | PRT-I | 2011-12-31 | PRT-I | G |  | P 85811 | Chloroethane | < | 0.3 | Report | ug/L | AB - Annual Average
FL0021270 | Fort Myers South AWWTP | SD | DW | LEE | PRT-I | 2011-12-31 | PRT-I | G |  | P 85811 | Chloroethane | < | 0.3 | Report | ug/L | MB - Maximum
FL0021270 | Fort Myers South AWWTP | SD | DW | LEE | PRT-I | 2011-12-31 | PRT-I | G |  | P 34576 | 2-chloroethyl vinyl ether (mixed) | < | 6.5 | Report | ug/L | MB - Maximum
FL0021270 | Fort Myers South AWWTP | SD | DW | LEE | PRT-I | 2011-12-31 | PRT-I | G |  | P 34576 | 2-chloroethyl vinyl ether (mixed) | < | 6.5 | Report | ug/L | AB - Annual Average
FL0021270 | Fort Myers South AWWTP | SD | DW | LEE | PRT-I | 2011-12-31 | PRT-I | G |  | P 32106 | Chloroform |  | 1.2 | Report | ug/L | AB - Annual Average
FL0021270 | Fort Myers South AWWTP | SD | DW | LEE | PRT-I | 2011-12-31 | PRT-I | G |  | P 32106 | Chloroform |  | 1.2 | Report | ug/L | MB - Maximum
FL0021270 | Fort Myers South AWWTP | SD | DW | LEE | PRT-I | 2011-12-31 | PRT-I | G |  | P 32101 | Dichlorobromomethane |  | 0.28 | Report | ug/L | AB - Annual Average
FL0021270 | Fort Myers South AWWTP | SD | DW | LEE | PRT-I | 2011-12-31 | PRT-I | G |  | P 32101 | Dichlorobromomethane |  | 0.5 | Report | ug/L | MB - Maximum
FL0021270 | Fort Myers South AWWTP | SD | DW | LEE | PRT-I | 2011-12-31 | PRT-I | G |  | P 34496 | 1,1-dichloroethane | < | 0.24 | Report | ug/L | AB - Annual Average
FL0021270 | Fort Myers South AWWTP | SD | DW | LEE | PRT-I | 2011-12-31 | PRT-I | G |  | P 34496 | 1,1-dichloroethane | < | 0.24 | Report | ug/L | MB - Maximum
FL0021270 | Fort Myers South AWWTP | SD | DW | LEE | PRT-I | 2011-12-31 | PRT-I | G |  | P 32103 | 1,2-dichloroethane | < | 0.24 | Report | ug/L | AB - Annual Average
FL0021270 | Fort Myers South AWWTP | SD | DW | LEE | PRT-I | 2011-12-31 | PRT-I | G |  | P 32103 | 1,2-dichloroethane | < | 0.24 | Report | ug/L | MB - Maximum
FL0021270 | Fort Myers South AWWTP | SD | DW | LEE | PRT-I | 2011-12-31 | PRT-I | G |  | P 34501 | 1,1-dichloroethylene | < | 0.32 | Report | ug/L | AB - Annual Average
FL0021270 | Fort Myers South AWWTP | SD | DW | LEE | PRT-I | 2011-12-31 | PRT-I | G |  | P 34501 | 1,1-dichloroethylene | < | 0.32 | Report | ug/L | MB - Maximum
FL0021270 | Fort Myers South AWWTP | SD | DW | LEE | PRT-I | 2011-12-31 | PRT-I | G |  | P 34541 | 1,2-dichloropropane | < | 0.32 | Report | ug/L | AB - Annual Average
FL0021270 | Fort Myers South AWWTP | SD | DW | LEE | PRT-I | 2011-12-31 | PRT-I | G |  | P 34541 | 1,2-dichloropropane | < | 0.32 | Report | ug/L | MB - Maximum
FL0021270 | Fort Myers South AWWTP | SD | DW | LEE | PRT-I | 2011-12-31 | PRT-I | G |  | P 77163 | 1,3-dichloropropene | < | 0.23 | Report | ug/L | AB - Annual Average
FL0021270 | Fort Myers South AWWTP | SD | DW | LEE | PRT-I | 2011-12-31 | PRT-I | G |  | P 77163 | 1,3-dichloropropene | < | 0.23 | Report | ug/L | MB - Maximum
FL0021270 | Fort Myers South AWWTP | SD | DW | LEE | PRT-I | 2011-12-31 | PRT-I | G |  | P 34371 | Ethylbenzene | < | 0.23 | Report | ug/L | AB - Annual Average
FL0021270 | Fort Myers South AWWTP | SD | DW | LEE | PRT-I | 2011-12-31 | PRT-I | G |  | P 34371 | Ethylbenzene | < | 0.23 | Report | ug/L | MB - Maximum
FL0021270 | Fort Myers South AWWTP | SD | DW | LEE | PRT-I | 2011-12-31 | PRT-I | G |  | P 34413 | Methyl bromide | < | 0.67 | Report | ug/L | AB - Annual Average
FL0021270 | Fort Myers South AWWTP | SD | DW | LEE | PRT-I | 2011-12-31 | PRT-I | G |  | P 34413 | Methyl bromide | < | 0.67 | Report | ug/L | MB - Maximum
FL0021270 | Fort Myers South AWWTP | SD | DW | LEE | PRT-I | 2011-12-31 | PRT-I | G |  | P 34418 | Methyl chloride | < | 0.22 | Report | ug/L | AB - Annual Average
FL0021270 | Fort Myers South AWWTP | SD | DW | LEE | PRT-I | 2011-12-31 | PRT-I | G |  | P 34418 | Methyl chloride | < | 0.22 | Report | ug/L | MB - Maximum
FL0021270 | Fort Myers South AWWTP | SD | DW | LEE | PRT-I | 2011-12-31 | PRT-I | G |  | P 34423 | Methylene chloride | < | 0.28 | Report | ug/L | AB - Annual Average
FL0021270 | Fort Myers South AWWTP | SD | DW | LEE | PRT-I | 2011-12-31 | PRT-I | G |  | P 34423 | Methylene chloride | < | 0.28 | Report | ug/L | MB - Maximum
FL0021270 | Fort Myers South AWWTP | SD | DW | LEE | PRT-I | 2011-12-31 | PRT-I | G |  | P 34516 | 1,1,2,2-tetrachloroethane | < | 0.23 | Report | ug/L | AB - Annual Average
FL0021270 | Fort Myers South AWWTP | SD | DW | LEE | PRT-I | 2011-12-31 | PRT-I | G |  | P 34516 | 1,1,2,2-tetrachloroethane | < | 0.23 | Report | ug/L | MB - Maximum
FL0021270 | Fort Myers South AWWTP | SD | DW | LEE | PRT-I | 2011-12-31 | PRT-I | G |  | P 34475 | Tetrachloroethylene | < | 0.33 | Report | ug/L | AB - Annual Average
FL0021270 | Fort Myers South AWWTP | SD | DW | LEE | PRT-I | 2011-12-31 | PRT-I | G |  | P 34475 | Tetrachloroethylene | < | 0.33 | Report | ug/L | MB - Maximum
FL0021270 | Fort Myers South AWWTP | SD | DW | LEE | PRT-I | 2011-12-31 | PRT-I | G |  | P 34010 | Toluene | < | 0.27 | Report | ug/L | AB - Annual Average
FL0021270 | Fort Myers South AWWTP | SD | DW | LEE | PRT-I | 2011-12-31 | PRT-I | G |  | P 34010 | Toluene | < | 0.27 | Report | ug/L | MB - Maximum
FL0021270 | Fort Myers South AWWTP | SD | DW | LEE | PRT-I | 2011-12-31 | PRT-I | G |  | P 34546 | 1,2-trans-dichloroethylene | < | 0.21 | Report | ug/L | MB - Maximum
FL0021270 | Fort Myers South AWWTP | SD | DW | LEE | PRT-I | 2011-12-31 | PRT-I | G |  | P 34546 | 1,2-trans-dichloroethylene | < | 0.21 | Report | ug/L | AB - Annual Average
FL0021270 | Fort Myers South AWWTP | SD | DW | LEE | PRT-I | 2011-12-31 | PRT-I | G |  | P 34506 | 1,1,1-trichloroethane | < | 0.35 | Report | ug/L | AB - Annual Average
FL0021270 | Fort Myers South AWWTP | SD | DW | LEE | PRT-I | 2011-12-31 | PRT-I | G |  | P 34506 | 1,1,1-trichloroethane | < | 0.35 | Report | ug/L | MB - Maximum
FL0021270 | Fort Myers South AWWTP | SD | DW | LEE | PRT-I | 2011-12-31 | PRT-I | G |  | P 34511 | 1,1,2-trichloroethane | < | 0.24 | Report | ug/L | AB - Annual Average
FL0021270 | Fort Myers South AWWTP | SD | DW | LEE | PRT-I | 2011-12-31 | PRT-I | G |  | P 34511 | 1,1,2-trichloroethane | < | 0.24 | Report | ug/L | MB - Maximum
FL0021270 | Fort Myers South AWWTP | SD | DW | LEE | PRT-I | 2011-12-31 | PRT-I | G |  | P 39180 | Trichloroethylene | < | 0.26 | Report | ug/L | AB - Annual Average
FL0021270 | Fort Myers South AWWTP | SD | DW | LEE | PRT-I | 2011-12-31 | PRT-I | G |  | P 39180 | Trichloroethylene | < | 0.26 | Report | ug/L | MB - Maximum
FL0021270 | Fort Myers South AWWTP | SD | DW | LEE | PRT-I | 2011-12-31 | PRT-I | G |  | P 39175 | Vinyl chloride | < | 0.18 | Report | ug/L | AB - Annual Average
FL0021270 | Fort Myers South AWWTP | SD | DW | LEE | PRT-I | 2011-12-31 | PRT-I | G |  | P 39175 | Vinyl chloride | < | 0.18 | Report | ug/L | MB - Maximum
FL0021270 | Fort Myers South AWWTP | SD | DW | LEE | PRT-I | 2011-12-31 | PRT-I | G |  | P 34586 | 2-chlorophenol | < | 0.82 | Report | ug/L | AB - Annual Average
FL0021270 | Fort Myers South AWWTP | SD | DW | LEE | PRT-I | 2011-12-31 | PRT-I | G |  | P 34586 | 2-chlorophenol | < | 0.82 | Report | ug/L | MB - Maximum
FL0021270 | Fort Myers South AWWTP | SD | DW | LEE | PRT-I | 2011-12-31 | PRT-I | G |  | P 34601 | 2,4-dichlorophenol | < | 0.73 | Report | ug/L | AB - Annual Average
FL0021270 | Fort Myers South AWWTP | SD | DW | LEE | PRT-I | 2011-12-31 | PRT-I | G |  | P 34601 | 2,4-dichlorophenol | < | 0.73 | Report | ug/L | MB - Maximum
FL0021270 | Fort Myers South AWWTP | SD | DW | LEE | PRT-I | 2011-12-31 | PRT-I | G |  | P 34606 | 2,4-dimethylphenol | < | 2.5 | Report | ug/L | AB - Annual Average
FL0021270 | Fort Myers South AWWTP | SD | DW | LEE | PRT-I | 2011-12-31 | PRT-I | G |  | P 34606 | 2,4-dimethylphenol | < | 2.5 | Report | ug/L | MB - Maximum
FL0021270 | Fort Myers South AWWTP | SD | DW | LEE | PRT-I | 2011-12-31 | PRT-I | G |  | P 34657 | 4,6-dinitro-o-cresol | < | 1.2 | Report | ug/L | AB - Annual Average
FL0021270 | Fort Myers South AWWTP | SD | DW | LEE | PRT-I | 2011-12-31 | PRT-I | G |  | P 34657 | 4,6-dinitro-o-cresol | < | 1.2 | Report | ug/L | MB - Maximum
FL0021270 | Fort Myers South AWWTP | SD | DW | LEE | PRT-I | 2011-12-31 | PRT-I | G |  | P 34616 | 2,4-dinitrophenol | < | 2.1 | Report | ug/L | AB - Annual Average
FL0021270 | Fort Myers South AWWTP | SD | DW | LEE | PRT-I | 2011-12-31 | PRT-I | G |  | P 34616 | 2,4-dinitrophenol | < | 2.1 | Report | ug/L | MB - Maximum
FL0021270 | Fort Myers South AWWTP | SD | DW | LEE | PRT-I | 2011-12-31 | PRT-I | G |  | P 34591 | 2-nitrophenol | < | 1.8 | Report | ug/L | AB - Annual Average
FL0021270 | Fort Myers South AWWTP | SD | DW | LEE | PRT-I | 2011-12-31 | PRT-I | G |  | P 34591 | 2-nitrophenol | < | 1.8 | Report | ug/L | MB - Maximum
FL0021270 | Fort Myers South AWWTP | SD | DW | LEE | PRT-I | 2011-12-31 | PRT-I | G |  | P 34646 | 4-nitrophenol | < | 0.8 | Report | ug/L | MB - Maximum
FL0021270 | Fort Myers South AWWTP | SD | DW | LEE | PRT-I | 2011-12-31 | PRT-I | G |  | P 34646 | 4-nitrophenol | < | 0.8 | Report | ug/L | AB - Annual Average
FL0021270 | Fort Myers South AWWTP | SD | DW | LEE | PRT-I | 2011-12-31 | PRT-I | G |  | P 82627 | P-Chloro-M-Cresol | < | 0.7 | Report | ug/L | AB - Annual Average
FL0021270 | Fort Myers South AWWTP | SD | DW | LEE | PRT-I | 2011-12-31 | PRT-I | G |  | P 82627 | P-Chloro-M-Cresol | < | 0.7 | Report | ug/L | MB - Maximum
FL0021270 | Fort Myers South AWWTP | SD | DW | LEE | PRT-I | 2011-12-31 | PRT-I | G |  | P 39032 | Pentachlorophenol | < | 1.2 | Report | ug/L | AB - Annual Average
FL0021270 | Fort Myers South AWWTP | SD | DW | LEE | PRT-I | 2011-12-31 | PRT-I | G |  | P 39032 | Pentachlorophenol | < | 1.2 | Report | ug/L | MB - Maximum
FL0021270 | Fort Myers South AWWTP | SD | DW | LEE | PRT-I | 2011-12-31 | PRT-I | G |  | P 34694 | Phenol, Single Compound | < | 0.95 | Report | ug/L | AB - Annual Average
FL0021270 | Fort Myers South AWWTP | SD | DW | LEE | PRT-I | 2011-12-31 | PRT-I | G |  | P 34694 | Phenol, Single Compound | < | 0.95 | Report | ug/L | MB - Maximum
FL0021270 | Fort Myers South AWWTP | SD | DW | LEE | PRT-I | 2011-12-31 | PRT-I | G |  | P 34621 | 2,4,6-trichlorophenol | < | 1.1 | Report | ug/L | AB - Annual Average
FL0021270 | Fort Myers South AWWTP | SD | DW | LEE | PRT-I | 2011-12-31 | PRT-I | G |  | P 34621 | 2,4,6-trichlorophenol | < | 1.1 | Report | ug/L | MB - Maximum
FL0021270 | Fort Myers South AWWTP | SD | DW | LEE | PRT-I | 2011-12-31 | PRT-I | G |  | P 34205 | Acenaphthene | < | 0.64 | Report | ug/L | AB - Annual Average
FL0021270 | Fort Myers South AWWTP | SD | DW | LEE | PRT-I | 2011-12-31 | PRT-I | G |  | P 34205 | Acenaphthene | < | 0.64 | Report | ug/L | MB - Maximum
FL0021270 | Fort Myers South AWWTP | SD | DW | LEE | PRT-I | 2011-12-31 | PRT-I | G |  | P 34200 | Acenaphthylene | < | 0.69 | Report | ug/L | AB - Annual Average
FL0021270 | Fort Myers South AWWTP | SD | DW | LEE | PRT-I | 2011-12-31 | PRT-I | G |  | P 34200 | Acenaphthylene | < | 0.69 | Report | ug/L | MB - Maximum
FL0021270 | Fort Myers South AWWTP | SD | DW | LEE | PRT-I | 2011-12-31 | PRT-I | G |  | P 34220 | Anthracene | < | 0.49 | Report | ug/L | AB - Annual Average
FL0021270 | Fort Myers South AWWTP | SD | DW | LEE | PRT-I | 2011-12-31 | PRT-I | G |  | P 34220 | Anthracene | < | 0.49 | Report | ug/L | MB - Maximum
FL0021270 | Fort Myers South AWWTP | SD | DW | LEE | PRT-I | 2011-12-31 | PRT-I | G |  | P 39120 | Benzidine | < | 2.3 | Report | ug/L | AB - Annual Average
FL0021270 | Fort Myers South AWWTP | SD | DW | LEE | PRT-I | 2011-12-31 | PRT-I | G |  | P 39120 | Benzidine | < | 2.3 | Report | ug/L | MB - Maximum
FL0021270 | Fort Myers South AWWTP | SD | DW | LEE | PRT-I | 2011-12-31 | PRT-I | G |  | P 34526 | Benzo(a)anthracene | < | 0.57 | Report | ug/L | AB - Annual Average
FL0021270 | Fort Myers South AWWTP | SD | DW | LEE | PRT-I | 2011-12-31 | PRT-I | G |  | P 34526 | Benzo(a)anthracene | < | 0.57 | Report | ug/L | MB - Maximum
FL0021270 | Fort Myers South AWWTP | SD | DW | LEE | PRT-I | 2011-12-31 | PRT-I | G |  | P 34247 | Benzo(a)pyrene | < | 0.52 | Report | ug/L | AB - Annual Average
FL0021270 | Fort Myers South AWWTP | SD | DW | LEE | PRT-I | 2011-12-31 | PRT-I | G |  | P 34247 | Benzo(a)pyrene | < | 0.52 | Report | ug/L | MB - Maximum
FL0021270 | Fort Myers South AWWTP | SD | DW | LEE | PRT-I | 2011-12-31 | PRT-I | G |  | P 79531 | Benzo(b)fluoranthene (3,4-benzo) | < | 0.49 | Report | ug/L | AB - Annual Average
FL0021270 | Fort Myers South AWWTP | SD | DW | LEE | PRT-I | 2011-12-31 | PRT-I | G |  | P 79531 | Benzo(b)fluoranthene (3,4-benzo) | < | 0.49 | Report | ug/L | MB - Maximum
FL0021270 | Fort Myers South AWWTP | SD | DW | LEE | PRT-I | 2011-12-31 | PRT-I | G |  | P 34521 | Benzo(ghi)perylene | < | 0.97 | Report | ug/L | MB - Maximum
FL0021270 | Fort Myers South AWWTP | SD | DW | LEE | PRT-I | 2011-12-31 | PRT-I | G |  | P 34521 | Benzo(ghi)perylene | < | 0.97 | Report | ug/L | AB - Annual Average
FL0021270 | Fort Myers South AWWTP | SD | DW | LEE | PRT-I | 2011-12-31 | PRT-I | G |  | P 34242 | Benzo(k)fluoranthene | < | 0.81 | Report | ug/L | AB - Annual Average
FL0021270 | Fort Myers South AWWTP | SD | DW | LEE | PRT-I | 2011-12-31 | PRT-I | G |  | P 34242 | Benzo(k)fluoranthene | < | 0.81 | Report | ug/L | MB - Maximum
FL0021270 | Fort Myers South AWWTP | SD | DW | LEE | PRT-I | 2011-12-31 | PRT-I | G |  | P 34278 | Bis (2-chloroethoxy) methane | < | 0.47 | Report | ug/L | AB - Annual Average
FL0021270 | Fort Myers South AWWTP | SD | DW | LEE | PRT-I | 2011-12-31 | PRT-I | G |  | P 34278 | Bis (2-chloroethoxy) methane | < | 0.47 | Report | ug/L | MB - Maximum
FL0021270 | Fort Myers South AWWTP | SD | DW | LEE | PRT-I | 2011-12-31 | PRT-I | G |  | P 34273 | Bis (2-chloroethyl) ether | < | 0.64 | Report | ug/L | AB - Annual Average
FL0021270 | Fort Myers South AWWTP | SD | DW | LEE | PRT-I | 2011-12-31 | PRT-I | G |  | P 34273 | Bis (2-chloroethyl) ether | < | 0.64 | Report | ug/L | MB - Maximum
FL0021270 | Fort Myers South AWWTP | SD | DW | LEE | PRT-I | 2011-12-31 | PRT-I | G |  | P 34283 | Bis (2-chloroisopropyl) ether | < | 0.39 | Report | ug/L | AB - Annual Average
FL0021270 | Fort Myers South AWWTP | SD | DW | LEE | PRT-I | 2011-12-31 | PRT-I | G |  | P 34283 | Bis (2-chloroisopropyl) ether | < | 0.39 | Report | ug/L | MB - Maximum
FL0021270 | Fort Myers South AWWTP | SD | DW | LEE | PRT-I | 2011-12-31 | PRT-I | G |  | P 39100 | Bis (2-ethylhexyl) phthalate |  | 2.2 | Report | ug/L | AB - Annual Average
FL0021270 | Fort Myers South AWWTP | SD | DW | LEE | PRT-I | 2011-12-31 | PRT-I | G |  | P 39100 | Bis (2-ethylhexyl) phthalate |  | 2.2 | Report | ug/L | MB - Maximum
FL0021270 | Fort Myers South AWWTP | SD | DW | LEE | PRT-I | 2011-12-31 | PRT-I | G |  | P 34636 | 4-bromophenyl phenyl ether | < | 0.28 | Report | ug/L | AB - Annual Average
FL0021270 | Fort Myers South AWWTP | SD | DW | LEE | PRT-I | 2011-12-31 | PRT-I | G |  | P 34636 | 4-bromophenyl phenyl ether | < | 0.28 | Report | ug/L | MB - Maximum
FL0021270 | Fort Myers South AWWTP | SD | DW | LEE | PRT-I | 2011-12-31 | PRT-I | G |  | P 34292 | Butyl benzyl phthalate |  | 0.84 | Report | ug/L | AB - Annual Average
FL0021270 | Fort Myers South AWWTP | SD | DW | LEE | PRT-I | 2011-12-31 | PRT-I | G |  | P 34292 | Butyl benzyl phthalate |  | 0.84 | Report | ug/L | MB - Maximum
FL0021270 | Fort Myers South AWWTP | SD | DW | LEE | PRT-I | 2011-12-31 | PRT-I | G |  | P 34581 | 2-chloronaphthalene | < | 0.54 | Report | ug/L | AB - Annual Average
FL0021270 | Fort Myers South AWWTP | SD | DW | LEE | PRT-I | 2011-12-31 | PRT-I | G |  | P 34581 | 2-chloronaphthalene | < | 0.54 | Report | ug/L | MB - Maximum
FL0021270 | Fort Myers South AWWTP | SD | DW | LEE | PRT-I | 2011-12-31 | PRT-I | G |  | P 34641 | 4-chlorophenyl phenyl ether | < | 0.33 | Report | ug/L | MB - Maximum
FL0021270 | Fort Myers South AWWTP | SD | DW | LEE | PRT-I | 2011-12-31 | PRT-I | G |  | P 34641 | 4-chlorophenyl phenyl ether | < | 0.33 | Report | ug/L | AB - Annual Average
FL0021270 | Fort Myers South AWWTP | SD | DW | LEE | PRT-I | 2011-12-31 | PRT-I | G |  | P 34320 | Chrysene | < | 0.31 | Report | ug/L | AB - Annual Average
FL0021270 | Fort Myers South AWWTP | SD | DW | LEE | PRT-I | 2011-12-31 | PRT-I | G |  | P 34320 | Chrysene | < | 0.31 | Report | ug/L | MB - Maximum
FL0021270 | Fort Myers South AWWTP | SD | DW | LEE | PRT-I | 2011-12-31 | PRT-I | G |  | P 34556 | Dibenzo (a,h) anthracene | < | 1.1 | Report | ug/L | AB - Annual Average
FL0021270 | Fort Myers South AWWTP | SD | DW | LEE | PRT-I | 2011-12-31 | PRT-I | G |  | P 34556 | Dibenzo (a,h) anthracene | < | 1.1 | Report | ug/L | MB - Maximum
FL0021270 | Fort Myers South AWWTP | SD | DW | LEE | PRT-I | 2011-12-31 | PRT-I | G |  | P 34536 | 1,2-dichlorobenzene | < | 0.89 | Report | ug/L | AB - Annual Average
FL0021270 | Fort Myers South AWWTP | SD | DW | LEE | PRT-I | 2011-12-31 | PRT-I | G |  | P 34536 | 1,2-dichlorobenzene | < | 0.89 | Report | ug/L | MB - Maximum
FL0021270 | Fort Myers South AWWTP | SD | DW | LEE | PRT-I | 2011-12-31 | PRT-I | G |  | P 34566 | 1,3-dichlorobenzene | < | 0.89 | Report | ug/L | AB - Annual Average
FL0021270 | Fort Myers South AWWTP | SD | DW | LEE | PRT-I | 2011-12-31 | PRT-I | G |  | P 34566 | 1,3-dichlorobenzene | < | 0.89 | Report | ug/L | MB - Maximum
FL0021270 | Fort Myers South AWWTP | SD | DW | LEE | PRT-I | 2011-12-31 | PRT-I | G |  | P 34571 | 1,4-dichlorobenzene | < | 0.95 | Report | ug/L | AB - Annual Average
FL0021270 | Fort Myers South AWWTP | SD | DW | LEE | PRT-I | 2011-12-31 | PRT-I | G |  | P 34571 | 1,4-dichlorobenzene | < | 0.95 | Report | ug/L | MB - Maximum
FL0021270 | Fort Myers South AWWTP | SD | DW | LEE | PRT-I | 2011-12-31 | PRT-I | G |  | P 34631 | 3,3'-dichlorobenzidine | < | 0.44 | Report | ug/L | AB - Annual Average
FL0021270 | Fort Myers South AWWTP | SD | DW | LEE | PRT-I | 2011-12-31 | PRT-I | G |  | P 34631 | 3,3'-dichlorobenzidine | < | 0.44 | Report | ug/L | MB - Maximum
FL0021270 | Fort Myers South AWWTP | SD | DW | LEE | PRT-I | 2011-12-31 | PRT-I | G |  | P 34336 | Diethyl phthalate | < | 0.35 | Report | ug/L | AB - Annual Average
FL0021270 | Fort Myers South AWWTP | SD | DW | LEE | PRT-I | 2011-12-31 | PRT-I | G |  | P 34336 | Diethyl phthalate | < | 0.35 | Report | ug/L | MB - Maximum
FL0021270 | Fort Myers South AWWTP | SD | DW | LEE | PRT-I | 2011-12-31 | PRT-I | G |  | P 34341 | Dimethyl phthalate | < | 0.24 | Report | ug/L | AB - Annual Average
FL0021270 | Fort Myers South AWWTP | SD | DW | LEE | PRT-I | 2011-12-31 | PRT-I | G |  | P 34341 | Dimethyl phthalate | < | 0.24 | Report | ug/L | MB - Maximum
FL0021270 | Fort Myers South AWWTP | SD | DW | LEE | PRT-I | 2011-12-31 | PRT-I | G |  | P 39110 | Di-n-butyl phthalate | < | 0.72 | Report | ug/L | AB - Annual Average
FL0021270 | Fort Myers South AWWTP | SD | DW | LEE | PRT-I | 2011-12-31 | PRT-I | G |  | P 39110 | Di-n-butyl phthalate | < | 0.72 | Report | ug/L | MB - Maximum
FL0021270 | Fort Myers South AWWTP | SD | DW | LEE | PRT-I | 2011-12-31 | PRT-I | G |  | P 34611 | 2,4-dinitrotoluene | < | 0.73 | Report | ug/L | AB - Annual Average
FL0021270 | Fort Myers South AWWTP | SD | DW | LEE | PRT-I | 2011-12-31 | PRT-I | G |  | P 34611 | 2,4-dinitrotoluene | < | 0.73 | Report | ug/L | MB - Maximum
FL0021270 | Fort Myers South AWWTP | SD | DW | LEE | PRT-I | 2011-12-31 | PRT-I | G |  | P 34626 | 2,6-dinitrotoluene | < | 0.68 | Report | ug/L | AB - Annual Average
FL0021270 | Fort Myers South AWWTP | SD | DW | LEE | PRT-I | 2011-12-31 | PRT-I | G |  | P 34626 | 2,6-dinitrotoluene | < | 0.68 | Report | ug/L | MB - Maximum
FL0021270 | Fort Myers South AWWTP | SD | DW | LEE | PRT-I | 2011-12-31 | PRT-I | G |  | P 34596 | Di-n-octyl phthalate | < | 0.5 | Report | ug/L | AB - Annual Average
FL0021270 | Fort Myers South AWWTP | SD | DW | LEE | PRT-I | 2011-12-31 | PRT-I | G |  | P 34596 | Di-n-octyl phthalate | < | 0.5 | Report | ug/L | MB - Maximum
FL0021270 | Fort Myers South AWWTP | SD | DW | LEE | PRT-I | 2011-12-31 | PRT-I | G |  | P 34346 | 1,2-diphenylhydrazine | < | 0.99 | Report | ug/L | AB - Annual Average
FL0021270 | Fort Myers South AWWTP | SD | DW | LEE | PRT-I | 2011-12-31 | PRT-I | G |  | P 34346 | 1,2-diphenylhydrazine | < | 0.99 | Report | ug/L | MB - Maximum
FL0021270 | Fort Myers South AWWTP | SD | DW | LEE | PRT-I | 2011-12-31 | PRT-I | G |  | P 34376 | Fluoranthene | < | 0.43 | Report | ug/L | AB - Annual Average
FL0021270 | Fort Myers South AWWTP | SD | DW | LEE | PRT-I | 2011-12-31 | PRT-I | G |  | P 34376 | Fluoranthene | < | 0.43 | Report | ug/L | MB - Maximum
FL0021270 | Fort Myers South AWWTP | SD | DW | LEE | PRT-I | 2011-12-31 | PRT-I | G |  | P 34381 | Fluorene | < | 0.44 | Report | ug/L | MB - Maximum
FL0021270 | Fort Myers South AWWTP | SD | DW | LEE | PRT-I | 2011-12-31 | PRT-I | G |  | P 34381 | Fluorene | < | 0.44 | Report | ug/L | AB - Annual Average
FL0021270 | Fort Myers South AWWTP | SD | DW | LEE | PRT-I | 2011-12-31 | PRT-I | G |  | P 39700 | Hexachlorobenzene | < | 0.4 | Report | ug/L | AB - Annual Average
FL0021270 | Fort Myers South AWWTP | SD | DW | LEE | PRT-I | 2011-12-31 | PRT-I | G |  | P 39700 | Hexachlorobenzene | < | 0.4 | Report | ug/L | MB - Maximum
FL0021270 | Fort Myers South AWWTP | SD | DW | LEE | PRT-I | 2011-12-31 | PRT-I | G |  | P 39702 | Hexachlorobutadiene | < | 0.92 | Report | ug/L | AB - Annual Average
FL0021270 | Fort Myers South AWWTP | SD | DW | LEE | PRT-I | 2011-12-31 | PRT-I | G |  | P 39702 | Hexachlorobutadiene | < | 0.92 | Report | ug/L | MB - Maximum
FL0021270 | Fort Myers South AWWTP | SD | DW | LEE | PRT-I | 2011-12-31 | PRT-I | G |  | P 34386 | Hexachlorocyclopentadiene | < | 1.6 | Report | ug/L | AB - Annual Average
FL0021270 | Fort Myers South AWWTP | SD | DW | LEE | PRT-I | 2011-12-31 | PRT-I | G |  | P 34386 | Hexachlorocyclopentadiene | < | 1.6 | Report | ug/L | MB - Maximum
FL0021270 | Fort Myers South AWWTP | SD | DW | LEE | PRT-I | 2011-12-31 | PRT-I | G |  | P 34396 | Hexachloroethane | < | 1.1 | Report | ug/L | AB - Annual Average
FL0021270 | Fort Myers South AWWTP | SD | DW | LEE | PRT-I | 2011-12-31 | PRT-I | G |  | P 34396 | Hexachloroethane | < | 1.1 | Report | ug/L | MB - Maximum
FL0021270 | Fort Myers South AWWTP | SD | DW | LEE | PRT-I | 2011-12-31 | PRT-I | G |  | P 34403 | Indeno (1,2,3-Cd) pyrene | < | 0.89 | Report | ug/L | AB - Annual Average
FL0021270 | Fort Myers South AWWTP | SD | DW | LEE | PRT-I | 2011-12-31 | PRT-I | G |  | P 34403 | Indeno (1,2,3-Cd) pyrene | < | 0.89 | Report | ug/L | MB - Maximum
FL0021270 | Fort Myers South AWWTP | SD | DW | LEE | PRT-I | 2011-12-31 | PRT-I | G |  | P 34408 | Isophorone | < | 0.41 | Report | ug/L | AB - Annual Average
FL0021270 | Fort Myers South AWWTP | SD | DW | LEE | PRT-I | 2011-12-31 | PRT-I | G |  | P 34408 | Isophorone | < | 0.41 | Report | ug/L | MB - Maximum
FL0021270 | Fort Myers South AWWTP | SD | DW | LEE | PRT-I | 2011-12-31 | PRT-I | G |  | P 34696 | Naphthalene | < | 0.68 | Report | ug/L | AB - Annual Average
FL0021270 | Fort Myers South AWWTP | SD | DW | LEE | PRT-I | 2011-12-31 | PRT-I | G |  | P 34696 | Naphthalene | < | 0.68 | Report | ug/L | MB - Maximum
FL0021270 | Fort Myers South AWWTP | SD | DW | LEE | PRT-I | 2011-12-31 | PRT-I | G |  | P 34447 | Nitrobenzene | < | 0.37 | Report | ug/L | AB - Annual Average
FL0021270 | Fort Myers South AWWTP | SD | DW | LEE | PRT-I | 2011-12-31 | PRT-I | G |  | P 34447 | Nitrobenzene | < | 0.37 | Report | ug/L | MB - Maximum
FL0021270 | Fort Myers South AWWTP | SD | DW | LEE | PRT-I | 2011-12-31 | PRT-I | G |  | P 34438 | N-nitrosodimethylamine | < | 0.42 | Report | ug/L | AB - Annual Average
FL0021270 | Fort Myers South AWWTP | SD | DW | LEE | PRT-I | 2011-12-31 | PRT-I | G |  | P 34438 | N-nitrosodimethylamine | < | 0.42 | Report | ug/L | MB - Maximum
FL0021270 | Fort Myers South AWWTP | SD | DW | LEE | PRT-I | 2011-12-31 | PRT-I | G |  | P 34428 | N-nitrosodi-n-propylamine | < | 0.61 | Report | ug/L | AB - Annual Average
FL0021270 | Fort Myers South AWWTP | SD | DW | LEE | PRT-I | 2011-12-31 | PRT-I | G |  | P 34428 | N-nitrosodi-n-propylamine | < | 0.61 | Report | ug/L | MB - Maximum
FL0021270 | Fort Myers South AWWTP | SD | DW | LEE | PRT-I | 2011-12-31 | PRT-I | G |  | P 34433 | N-nitrosodiphenylamine | < | 0.76 | Report | ug/L | AB - Annual Average
FL0021270 | Fort Myers South AWWTP | SD | DW | LEE | PRT-I | 2011-12-31 | PRT-I | G |  | P 34433 | N-nitrosodiphenylamine | < | 0.76 | Report | ug/L | MB - Maximum
FL0021270 | Fort Myers South AWWTP | SD | DW | LEE | PRT-I | 2011-12-31 | PRT-I | G |  | P 34461 | Phenanthrene | < | 0.3 | Report | ug/L | AB - Annual Average
FL0021270 | Fort Myers South AWWTP | SD | DW | LEE | PRT-I | 2011-12-31 | PRT-I | G |  | P 34461 | Phenanthrene | < | 0.3 | Report | ug/L | MB - Maximum
FL0021270 | Fort Myers South AWWTP | SD | DW | LEE | PRT-I | 2011-12-31 | PRT-I | G |  | P 34469 | Pyrene | < | 0.19 | Report | ug/L | MB - Maximum
FL0021270 | Fort Myers South AWWTP | SD | DW | LEE | PRT-I | 2011-12-31 | PRT-I | G |  | P 34469 | Pyrene | < | 0.19 | Report | ug/L | AB - Annual Average
FL0021270 | Fort Myers South AWWTP | SD | DW | LEE | PRT-I | 2011-12-31 | PRT-I | G |  | P 34551 | 1,2,4-trichlorobenzene | < | 0.75 | Report | ug/L | AB - Annual Average
FL0021270 | Fort Myers South AWWTP | SD | DW | LEE | PRT-I | 2011-12-31 | PRT-I | G |  | P 34551 | 1,2,4-trichlorobenzene | < | 0.75 | Report | ug/L | MB - Maximum
FL0021270 | Fort Myers South AWWTP | SD | DW | LEE | PRT-I | 2011-12-31 | PRT-I | G |  | P 39330 | Aldrin | < | 0.0024 | Report | ug/L | MB - Maximum
FL0021270 | Fort Myers South AWWTP | SD | DW | LEE | PRT-I | 2011-12-31 | PRT-I | G |  | P 39330 | Aldrin | < | 0.0024 | Report | ug/L | AB - Annual Average
FL0021270 | Fort Myers South AWWTP | SD | DW | LEE | PRT-I | 2011-12-31 | PRT-I | G |  | P 39336 | Bhc-Alpha | < | 0.0022 | Report | ug/L | MB - Maximum
FL0021270 | Fort Myers South AWWTP | SD | DW | LEE | PRT-I | 2011-12-31 | PRT-I | G |  | P 39336 | Bhc-Alpha | < | 0.0022 | Report | ug/L | AB - Annual Average
FL0021270 | Fort Myers South AWWTP | SD | DW | LEE | PRT-I | 2011-12-31 | PRT-I | G |  | P 39338 | B-bhc-beta | < | 0.0018 | Report | ug/L | AB - Annual Average
FL0021270 | Fort Myers South AWWTP | SD | DW | LEE | PRT-I | 2011-12-31 | PRT-I | G |  | P 39338 | B-bhc-beta | < | 0.0018 | Report | ug/L | MB - Maximum
FL0021270 | Fort Myers South AWWTP | SD | DW | LEE | PRT-I | 2011-12-31 | PRT-I | G |  | P 39782 | Gamma BHC (Lindane) | < | 0.0026 | Report | ug/L | AB - Annual Average
FL0021270 | Fort Myers South AWWTP | SD | DW | LEE | PRT-I | 2011-12-31 | PRT-I | G |  | P 39782 | Gamma BHC (Lindane) | < | 0.0026 | Report | ug/L | MB - Maximum
FL0021270 | Fort Myers South AWWTP | SD | DW | LEE | PRT-I | 2011-12-31 | PRT-I | G |  | P 34259 | Delta benzene hexachloride | < | 0.0037 | Report | ug/L | MB - Maximum
FL0021270 | Fort Myers South AWWTP | SD | DW | LEE | PRT-I | 2011-12-31 | PRT-I | G |  | P 34259 | Delta benzene hexachloride | < | 0.0037 | Report | ug/L | AB - Annual Average
FL0021270 | Fort Myers South AWWTP | SD | DW | LEE | PRT-I | 2011-12-31 | PRT-I | G |  | P 39350 | Chlordane (tech mix. and metabolites) | < | 0.32 | Report | ug/L | AB - Annual Average
FL0021270 | Fort Myers South AWWTP | SD | DW | LEE | PRT-I | 2011-12-31 | PRT-I | G |  | P 39350 | Chlordane (tech mix. and metabolites) | < | 0.32 | Report | ug/L | MB - Maximum
FL0021270 | Fort Myers South AWWTP | SD | DW | LEE | PRT-I | 2011-12-31 | PRT-I | G |  | P 39300 | 4,4'-DDT (p,p'-DDT) | < | 0.0079 | Report | ug/L | MB - Maximum
FL0021270 | Fort Myers South AWWTP | SD | DW | LEE | PRT-I | 2011-12-31 | PRT-I | G |  | P 39300 | 4,4'-DDT (p,p'-DDT) | < | 0.0079 | Report | ug/L | AB - Annual Average
FL0021270 | Fort Myers South AWWTP | SD | DW | LEE | PRT-I | 2011-12-31 | PRT-I | G |  | P 39320 | 4,4'-DDE (p,p'-DDE) | < | 0.0016 | Report | ug/L | AB - Annual Average
FL0021270 | Fort Myers South AWWTP | SD | DW | LEE | PRT-I | 2011-12-31 | PRT-I | G |  | P 39320 | 4,4'-DDE (p,p'-DDE) | < | 0.0016 | Report | ug/L | MB - Maximum
FL0021270 | Fort Myers South AWWTP | SD | DW | LEE | PRT-I | 2011-12-31 | PRT-I | G |  | P 39310 | 4,4'-DDD (p,p'-DDD) | < | 0.012 | Report | ug/L | AB - Annual Average
FL0021270 | Fort Myers South AWWTP | SD | DW | LEE | PRT-I | 2011-12-31 | PRT-I | G |  | P 39310 | 4,4'-DDD (p,p'-DDD) | < | 0.012 | Report | ug/L | MB - Maximum
FL0021270 | Fort Myers South AWWTP | SD | DW | LEE | PRT-I | 2011-12-31 | PRT-I | G |  | P 39380 | Dieldrin | < | 0.0017 | Report | ug/L | AB - Annual Average
FL0021270 | Fort Myers South AWWTP | SD | DW | LEE | PRT-I | 2011-12-31 | PRT-I | G |  | P 39380 | Dieldrin | < | 0.0017 | Report | ug/L | MB - Maximum
FL0021270 | Fort Myers South AWWTP | SD | DW | LEE | PRT-I | 2011-12-31 | PRT-I | G |  | P 34361 | A-endosulfan-alpha | < | 0.0019 | Report | ug/L | AB - Annual Average
FL0021270 | Fort Myers South AWWTP | SD | DW | LEE | PRT-I | 2011-12-31 | PRT-I | G |  | P 34361 | A-endosulfan-alpha | < | 0.0019 | Report | ug/L | MB - Maximum
FL0021270 | Fort Myers South AWWTP | SD | DW | LEE | PRT-I | 2011-12-31 | PRT-I | G |  | P 34356 | B-endosulfan-beta | < | 0.0086 | Report | ug/L | MB - Maximum
FL0021270 | Fort Myers South AWWTP | SD | DW | LEE | PRT-I | 2011-12-31 | PRT-I | G |  | P 34356 | B-endosulfan-beta | < | 0.0086 | Report | ug/L | AB - Annual Average
FL0021270 | Fort Myers South AWWTP | SD | DW | LEE | PRT-I | 2011-12-31 | PRT-I | G |  | P 34351 | Endosulfan Sulfate | < | 0.0091 | Report | ug/L | AB - Annual Average
FL0021270 | Fort Myers South AWWTP | SD | DW | LEE | PRT-I | 2011-12-31 | PRT-I | G |  | P 34351 | Endosulfan Sulfate | < | 0.0091 | Report | ug/L | MB - Maximum
FL0021270 | Fort Myers South AWWTP | SD | DW | LEE | PRT-I | 2011-12-31 | PRT-I | G |  | P 39390 | Endrin | < | 0.0085 | Report | ug/L | MB - Maximum
FL0021270 | Fort Myers South AWWTP | SD | DW | LEE | PRT-I | 2011-12-31 | PRT-I | G |  | P 39390 | Endrin | < | 0.0085 | Report | ug/L | AB - Annual Average
FL0021270 | Fort Myers South AWWTP | SD | DW | LEE | PRT-I | 2011-12-31 | PRT-I | G |  | P 34366 | Endrin aldehyde | < | 0.0028 | Report | ug/L | AB - Annual Average
FL0021270 | Fort Myers South AWWTP | SD | DW | LEE | PRT-I | 2011-12-31 | PRT-I | G |  | P 34366 | Endrin aldehyde | < | 0.0028 | Report | ug/L | MB - Maximum
FL0021270 | Fort Myers South AWWTP | SD | DW | LEE | PRT-I | 2011-12-31 | PRT-I | G |  | P 39410 | Heptachlor | < | 0.034 | Report | ug/L | MB - Maximum
FL0021270 | Fort Myers South AWWTP | SD | DW | LEE | PRT-I | 2011-12-31 | PRT-I | G |  | P 39410 | Heptachlor | < | 0.034 | Report | ug/L | AB - Annual Average
FL0021270 | Fort Myers South AWWTP | SD | DW | LEE | PRT-I | 2011-12-31 | PRT-I | G |  | P 39420 | Heptachlor epoxide | < | 0.0019 | Report | ug/L | AB - Annual Average
FL0021270 | Fort Myers South AWWTP | SD | DW | LEE | PRT-I | 2011-12-31 | PRT-I | G |  | P 39420 | Heptachlor epoxide | < | 0.0019 | Report | ug/L | MB - Maximum
FL0021270 | Fort Myers South AWWTP | SD | DW | LEE | PRT-I | 2011-12-31 | PRT-I | G |  | P 39496 | PCB-1242 (Arochlor 1242) | < | 0.39 | Report | ug/L | AB - Annual Average
FL0021270 | Fort Myers South AWWTP | SD | DW | LEE | PRT-I | 2011-12-31 | PRT-I | G |  | P 39496 | PCB-1242 (Arochlor 1242) | < | 0.39 | Report | ug/L | MB - Maximum
FL0021270 | Fort Myers South AWWTP | SD | DW | LEE | PRT-I | 2011-12-31 | PRT-I | G |  | P 39504 | PCB-1254 (Arochlor 1254) | < | 0.13 | Report | ug/L | MB - Maximum
FL0021270 | Fort Myers South AWWTP | SD | DW | LEE | PRT-I | 2011-12-31 | PRT-I | G |  | P 39504 | PCB-1254 (Arochlor 1254) | < | 0.13 | Report | ug/L | AB - Annual Average
FL0021270 | Fort Myers South AWWTP | SD | DW | LEE | PRT-I | 2011-12-31 | PRT-I | G |  | P 39488 | PCB-1221 (Arochlor 1221) | < | 0.12 | Report | ug/L | AB - Annual Average
FL0021270 | Fort Myers South AWWTP | SD | DW | LEE | PRT-I | 2011-12-31 | PRT-I | G |  | P 39488 | PCB-1221 (Arochlor 1221) | < | 0.12 | Report | ug/L | MB - Maximum
FL0021270 | Fort Myers South AWWTP | SD | DW | LEE | PRT-I | 2011-12-31 | PRT-I | G |  | P 39492 | PCB-1232 (Arochlor 1232) | < | 0.45 | Report | ug/L | AB - Annual Average
FL0021270 | Fort Myers South AWWTP | SD | DW | LEE | PRT-I | 2011-12-31 | PRT-I | G |  | P 39492 | PCB-1232 (Arochlor 1232) | < | 0.45 | Report | ug/L | MB - Maximum
FL0021270 | Fort Myers South AWWTP | SD | DW | LEE | PRT-I | 2011-12-31 | PRT-I | G |  | P 39500 | PCB-1248 (Arochlor 1248) | < | 0.33 | Report | ug/L | AB - Annual Average
FL0021270 | Fort Myers South AWWTP | SD | DW | LEE | PRT-I | 2011-12-31 | PRT-I | G |  | P 39500 | PCB-1248 (Arochlor 1248) | < | 0.33 | Report | ug/L | MB - Maximum
FL0021270 | Fort Myers South AWWTP | SD | DW | LEE | PRT-I | 2011-12-31 | PRT-I | G |  | P 39508 | PCB-1260 (Arochlor 1260) | < | 0.2 | Report | ug/L | AB - Annual Average
FL0021270 | Fort Myers South AWWTP | SD | DW | LEE | PRT-I | 2011-12-31 | PRT-I | G |  | P 39508 | PCB-1260 (Arochlor 1260) | < | 0.2 | Report | ug/L | MB - Maximum
FL0021270 | Fort Myers South AWWTP | SD | DW | LEE | PRT-I | 2011-12-31 | PRT-I | G |  | P 34671 | PCB-1016 (Arochlor 1016) | < | 0.3 | Report | ug/L | AB - Annual Average
FL0021270 | Fort Myers South AWWTP | SD | DW | LEE | PRT-I | 2011-12-31 | PRT-I | G |  | P 34671 | PCB-1016 (Arochlor 1016) | < | 0.3 | Report | ug/L | MB - Maximum
FL0021270 | Fort Myers South AWWTP | SD | DW | LEE | PRT-I | 2011-12-31 | PRT-I | G |  | P 39400 | Toxaphene | < | 0.16 | Report | ug/L | MB - Maximum
FL0021270 | Fort Myers South AWWTP | SD | DW | LEE | PRT-I | 2011-12-31 | PRT-I | G |  | P 39400 | Toxaphene | < | 0.16 | Report | ug/L | AB - Annual Average
FL0021270 | Fort Myers South AWWTP | SD | DW | LEE | PRT-I | 2011-12-31 | PRT-I | G |  | P 01268 | Antimony, Total Recoverable | < | 3.5 | Report | ug/L | AB - Annual Average
FL0021270 | Fort Myers South AWWTP | SD | DW | LEE | PRT-I | 2011-12-31 | PRT-I | G |  | P 01268 | Antimony, Total Recoverable | < | 3.5 | Report | ug/L | MB - Maximum
FL0021270 | Fort Myers South AWWTP | SD | DW | LEE | PRT-I | 2011-12-31 | PRT-I | G |  | P 00978 | Arsenic, Total Recoverable | < | 2.6 | Report | ug/L | AB - Annual Average
FL0021270 | Fort Myers South AWWTP | SD | DW | LEE | PRT-I | 2011-12-31 | PRT-I | G |  | P 00978 | Arsenic, Total Recoverable | < | 2.6 | Report | ug/L | MB - Maximum
FL0021270 | Fort Myers South AWWTP | SD | DW | LEE | PRT-I | 2011-12-31 | PRT-I | G |  | P 00998 | Beryllium, Total Recoverable | < | 0.1 | Report | ug/L | MB - Maximum
FL0021270 | Fort Myers South AWWTP | SD | DW | LEE | PRT-I | 2011-12-31 | PRT-I | G |  | P 00998 | Beryllium, Total Recoverable | < | 0.1 | Report | ug/L | AB - Annual Average
FL0021270 | Fort Myers South AWWTP | SD | DW | LEE | PRT-I | 2011-12-31 | PRT-I | G |  | P 01113 | Cadmium, Total Recoverable | < | 0.2 | Report | ug/L | AB - Annual Average
FL0021270 | Fort Myers South AWWTP | SD | DW | LEE | PRT-I | 2011-12-31 | PRT-I | G |  | P 01113 | Cadmium, Total Recoverable | < | 0.2 | Report | ug/L | MB - Maximum
FL0021270 | Fort Myers South AWWTP | SD | DW | LEE | PRT-I | 2011-12-31 | PRT-I | G |  | P 01118 | Chromium, Total Recoverable | < | 1.8 | Report | ug/L | AB - Annual Average
FL0021270 | Fort Myers South AWWTP | SD | DW | LEE | PRT-I | 2011-12-31 | PRT-I | G |  | P 01118 | Chromium, Total Recoverable | < | 1.8 | Report | ug/L | MB - Maximum
FL0021270 | Fort Myers South AWWTP | SD | DW | LEE | PRT-I | 2011-12-31 | PRT-I | G |  | P 01119 | Copper, Total Recoverable | < | 12 | Report | ug/L | MB - Maximum
FL0021270 | Fort Myers South AWWTP | SD | DW | LEE | PRT-I | 2011-12-31 | PRT-I | G |  | P 01119 | Copper, Total Recoverable | < | 12 | Report | ug/L | AB - Annual Average
FL0021270 | Fort Myers South AWWTP | SD | DW | LEE | PRT-I | 2011-12-31 | PRT-I | G |  | P 01114 | Lead, Total Recoverable | < | 2.9 | Report | ug/L | MB - Maximum
FL0021270 | Fort Myers South AWWTP | SD | DW | LEE | PRT-I | 2011-12-31 | PRT-I | G |  | P 01114 | Lead, Total Recoverable | < | 2.9 | Report | ug/L | AB - Annual Average
FL0021270 | Fort Myers South AWWTP | SD | DW | LEE | PRT-I | 2011-12-31 | PRT-I | G |  | P 71901 | Mercury, Total Recoverable | < | 0.0002 | Report | ug/L | MB - Maximum
FL0021270 | Fort Myers South AWWTP | SD | DW | LEE | PRT-I | 2011-12-31 | PRT-I | G |  | P 71901 | Mercury, Total Recoverable | < | 0.0002 | Report | ug/L | AB - Annual Average
FL0021270 | Fort Myers South AWWTP | SD | DW | LEE | PRT-I | 2011-12-31 | PRT-I | G |  | P 01074 | Nickel, Total Recoverable |  | 1.9 | Report | ug/L | MB - Maximum
FL0021270 | Fort Myers South AWWTP | SD | DW | LEE | PRT-I | 2011-12-31 | PRT-I | G |  | P 01074 | Nickel, Total Recoverable |  | 1.9 | Report | ug/L | AB - Annual Average
FL0021270 | Fort Myers South AWWTP | SD | DW | LEE | PRT-I | 2011-12-31 | PRT-I | G |  | P 00981 | Selenium, Total Recoverable | < | 4.3 | Report | ug/L | MB - Maximum
FL0021270 | Fort Myers South AWWTP | SD | DW | LEE | PRT-I | 2011-12-31 | PRT-I | G |  | P 00981 | Selenium, Total Recoverable | < | 4.3 | Report | ug/L | AB - Annual Average
FL0021270 | Fort Myers South AWWTP | SD | DW | LEE | PRT-I | 2011-12-31 | PRT-I | G |  | P 01079 | Silver, Total Recoverable | < | 0.5 | Report | ug/L | MB - Maximum
FL0021270 | Fort Myers South AWWTP | SD | DW | LEE | PRT-I | 2011-12-31 | PRT-I | G |  | P 01079 | Silver, Total Recoverable | < | 0.5 | Report | ug/L | AB - Annual Average
FL0021270 | Fort Myers South AWWTP | SD | DW | LEE | PRT-I | 2011-12-31 | PRT-I | G |  | P 00982 | Thallium, Total Recoverable | < | 1 | Report | ug/L | AB - Annual Average
FL0021270 | Fort Myers South AWWTP | SD | DW | LEE | PRT-I | 2011-12-31 | PRT-I | G |  | P 00982 | Thallium, Total Recoverable | < | 1 | Report | ug/L | MB - Maximum
FL0021270 | Fort Myers South AWWTP | SD | DW | LEE | PRT-I | 2011-12-31 | PRT-I | G |  | P 01094 | Zinc, Total Recoverable |  | 67 | Report | ug/L | MB - Maximum
FL0021270 | Fort Myers South AWWTP | SD | DW | LEE | PRT-I | 2011-12-31 | PRT-I | G |  | P 01094 | Zinc, Total Recoverable |  | 67 | Report | ug/L | AB - Annual Average
FL0021270 | Fort Myers South AWWTP | SD | DW | LEE | PRT-I | 2011-12-31 | PRT-I | G |  | P 78248 | Cyanide, Total Recoverable | < | 4.7 | Report | ug/L | MB - Maximum
FL0021270 | Fort Myers South AWWTP | SD | DW | LEE | PRT-I | 2011-12-31 | PRT-I | G |  | P 78248 | Cyanide, Total Recoverable | < | 4.7 | Report | ug/L | AB - Annual Average
FL0021270 | Fort Myers South AWWTP | SD | DW | LEE | PRT-I | 2011-12-31 | PRT-I | G |  | P 70029 | Phenolic Compounds, Total Recoverable |  | 50 | Report | ug/L | MB - Maximum
FL0021270 | Fort Myers South AWWTP | SD | DW | LEE | PRT-I | 2011-12-31 | PRT-I | G |  | P 70029 | Phenolic Compounds, Total Recoverable |  | 50 | Report | ug/L | AB - Annual Average
FL0021270 | Fort Myers South AWWTP | SD | DW | LEE | PRT-R | 2011-12-31 | PRT-R | + |  | P 49565 | Arsenic Total, Dry Weight, Sludge |  | 8.7 | Report | mg/kg | AB - Annual Average
FL0021270 | Fort Myers South AWWTP | SD | DW | LEE | PRT-R | 2011-12-31 | PRT-R | + |  | P 49565 | Arsenic Total, Dry Weight, Sludge |  | 8.7 | Report | mg/kg | MB - Maximum
FL0021270 | Fort Myers South AWWTP | SD | DW | LEE | PRT-R | 2011-12-31 | PRT-R | + |  | P 78476 | Cadmium, Sludge, Tot, Dry Weight (as Cd) |  | 1.67 | Report | mg/kg | AB - Annual Average
FL0021270 | Fort Myers South AWWTP | SD | DW | LEE | PRT-R | 2011-12-31 | PRT-R | + |  | P 78476 | Cadmium, Sludge, Tot, Dry Weight (as Cd) |  | 2.2 | Report | mg/kg | MB - Maximum
FL0021270 | Fort Myers South AWWTP | SD | DW | LEE | PRT-R | 2011-12-31 | PRT-R | + |  | P 78475 | Copper, Sludge, Tot, Dry Wt. (as Cu) |  | 233.43 | Report | mg/kg | AB - Annual Average
FL0021270 | Fort Myers South AWWTP | SD | DW | LEE | PRT-R | 2011-12-31 | PRT-R | + |  | P 78475 | Copper, Sludge, Tot, Dry Wt. (as Cu) |  | 270 | Report | mg/kg | MB - Maximum
FL0021270 | Fort Myers South AWWTP | SD | DW | LEE | PRT-R | 2011-12-31 | PRT-R | + |  | P 78468 | Lead, Dry Weight, Sludge |  | 24 | Report | mg/kg | MB - Maximum
FL0021270 | Fort Myers South AWWTP | SD | DW | LEE | PRT-R | 2011-12-31 | PRT-R | + |  | P 78468 | Lead, Dry Weight, Sludge |  | 19.54 | Report | mg/kg | AB - Annual Average
FL0021270 | Fort Myers South AWWTP | SD | DW | LEE | PRT-R | 2011-12-31 | PRT-R | + |  | P 78471 | Mercury, Dry Weight, Sludge |  | 1.53 | Report | mg/kg | AB - Annual Average
FL0021270 | Fort Myers South AWWTP | SD | DW | LEE | PRT-R | 2011-12-31 | PRT-R | + |  | P 78471 | Mercury, Dry Weight, Sludge |  | 2.54 | Report | mg/kg | MB - Maximum
FL0021270 | Fort Myers South AWWTP | SD | DW | LEE | PRT-R | 2011-12-31 | PRT-R | + |  | P 78465 | Molybdenum, Dry Weight, Sludge |  | 16.1 | Report | mg/kg | AB - Annual Average
FL0021270 | Fort Myers South AWWTP | SD | DW | LEE | PRT-R | 2011-12-31 | PRT-R | + |  | P 78465 | Molybdenum, Dry Weight, Sludge |  | 17.8 | Report | mg/kg | MB - Maximum
FL0021270 | Fort Myers South AWWTP | SD | DW | LEE | PRT-R | 2011-12-31 | PRT-R | + |  | P 78469 | Nickel, Dry Weight, Sludge |  | 16.3 | Report | mg/kg | AB - Annual Average
FL0021270 | Fort Myers South AWWTP | SD | DW | LEE | PRT-R | 2011-12-31 | PRT-R | + |  | P 78469 | Nickel, Dry Weight, Sludge |  | 21 | Report | mg/kg | MB - Maximum
FL0021270 | Fort Myers South AWWTP | SD | DW | LEE | PRT-R | 2011-12-31 | PRT-R | + |  | P 61518 | Selenium Sludge Solid | < | 11.5 | Report | mg/kg | AB - Annual Average
FL0021270 | Fort Myers South AWWTP | SD | DW | LEE | PRT-R | 2011-12-31 | PRT-R | + |  | P 61518 | Selenium Sludge Solid |  | 15.8 | Report | mg/kg | MB - Maximum
FL0021270 | Fort Myers South AWWTP | SD | DW | LEE | PRT-R | 2011-12-31 | PRT-R | + |  | P 78467 | Zinc, Dry Weight, Sludge |  | 2080 | Report | mg/kg | MB - Maximum
FL0021270 | Fort Myers South AWWTP | SD | DW | LEE | PRT-R | 2011-12-31 | PRT-R | + |  | P 78467 | Zinc, Dry Weight, Sludge |  | 1046 | Report | mg/kg | AB - Annual Average
FL0021270 | Fort Myers South AWWTP | SD | DW | LEE | RMP-Q | 2011-11-30 | RMP-01 | + |  | P B0007 | Biosolids Quantity (Transferred) |  | 94.4 |  | DRY TONS | MP - Monthly Total
FL0021270 | Fort Myers South AWWTP | SD | DW | LEE | RMP-Q | 2011-10-31 | RMP-01 | + |  | P B0007 | Biosolids Quantity (Transferred) |  | 89.9 |  | DRY TONS | MP - Monthly Total
FL0021270 | Fort Myers South AWWTP | SD | DW | LEE | RMP-Q | 2011-09-30 | RMP-01 | + |  | P B0007 | Biosolids Quantity (Transferred) |  | 73.9 |  | DRY TONS | MP - Monthly Total
FL0021270 | Fort Myers South AWWTP | SD | DW | LEE | RMP-Q | 2011-08-31 | RMP-01 | + |  | P B0007 | Biosolids Quantity (Transferred) |  | 82.65 |  | DRY TONS | MP - Monthly Total
FL0021270 | Fort Myers South AWWTP | SD | DW | LEE | RMP-Q | 2011-07-31 | RMP-01 | + |  | P B0007 | Biosolids Quantity (Transferred) |  | 107.45 |  | DRY TONS | MP - Monthly Total
FL0021270 | Fort Myers South AWWTP | SD | DW | LEE | PRT-E | 2010-12-31 |  | 1 |  | P 00400 | pH |  | 6.5 |  | SU | ME - Minimum
FL0021270 | Fort Myers South AWWTP | SD | DW | LEE | PRT-E | 2010-12-31 |  | 1 |  | P 00400 | pH |  | 7.9 |  | SU | MB - Maximum
FL0021270 | Fort Myers South AWWTP | SD | DW | LEE | PRT-E | 2010-12-31 |  | I |  | P 00552 | Oil And Grease, Hexane Extr Method |  | <1.3 |  | MG/L | AB - Annual Average
FL0021270 | Fort Myers South AWWTP | SD | DW | LEE | PRT-E | 2010-12-31 |  | I |  | P 00552 | Oil And Grease, Hexane Extr Method |  | <1.3 |  | MG/L | MB - Maximum
FL0021270 | Fort Myers South AWWTP | SD | DW | LEE | PRT-E | 2010-12-31 |  | I |  | P 34030 | Benzene |  | <0.21 |  | UG/L | AB - Annual Average
FL0021270 | Fort Myers South AWWTP | SD | DW | LEE | PRT-E | 2010-12-31 |  | I |  | P 34030 | Benzene |  | <0.21 |  | UG/L | MB - Maximum
FL0021270 | Fort Myers South AWWTP | SD | DW | LEE | PRT-E | 2010-12-31 |  | I |  | P 32104 | Bromoform |  | 49 |  | UG/L | AB - Annual Average
FL0021270 | Fort Myers South AWWTP | SD | DW | LEE | PRT-E | 2010-12-31 |  | I |  | P 32104 | Bromoform |  | 49 |  | UG/L | MB - Maximum
FL0021270 | Fort Myers South AWWTP | SD | DW | LEE | PRT-E | 2010-12-31 |  | I |  | P 32102 | Carbon tetrachloride |  | <0.20 |  | UG/L | AB - Annual Average
FL0021270 | Fort Myers South AWWTP | SD | DW | LEE | PRT-E | 2010-12-31 |  | I |  | P 32102 | Carbon tetrachloride |  | <0.20 |  | UG/L | MB - Maximum
FL0021270 | Fort Myers South AWWTP | SD | DW | LEE | PRT-E | 2010-12-31 |  | I |  | P 34301 | Chlorobenzene |  | 61.77 |  | UG/L | AB - Annual Average
FL0021270 | Fort Myers South AWWTP | SD | DW | LEE | PRT-E | 2010-12-31 |  | I |  | P 34301 | Chlorobenzene |  | 100 |  | UG/L | MB - Maximum
FL0021270 | Fort Myers South AWWTP | SD | DW | LEE | PRT-E | 2010-12-31 |  | I |  | P 34306 | Chlorodibromomethane |  | 83 |  | UG/L | AB - Annual Average
FL0021270 | Fort Myers South AWWTP | SD | DW | LEE | PRT-E | 2010-12-31 |  | I |  | P 34306 | Chlorodibromomethane |  | 83 |  | UG/L | MB - Maximum
FL0021270 | Fort Myers South AWWTP | SD | DW | LEE | PRT-E | 2010-12-31 |  | I |  | P 85811 | Chloroethane |  | <0.30 |  | UG/L | AB - Annual Average
FL0021270 | Fort Myers South AWWTP | SD | DW | LEE | PRT-E | 2010-12-31 |  | I |  | P 85811 | Chloroethane |  | <0.30 |  | UG/L | MB - Maximum
FL0021270 | Fort Myers South AWWTP | SD | DW | LEE | PRT-E | 2010-12-31 |  | I |  | P 34576 | 2-chloroethyl vinyl ether (mixed) |  | <6.5 |  | UG/L | AB - Annual Average
FL0021270 | Fort Myers South AWWTP | SD | DW | LEE | PRT-E | 2010-12-31 |  | I |  | P 34576 | 2-chloroethyl vinyl ether (mixed) |  | <6.5 |  | UG/L | MB - Maximum
FL0021270 | Fort Myers South AWWTP | SD | DW | LEE | PRT-E | 2010-12-31 |  | I |  | P 32106 | Chloroform |  | 18 |  | UG/L | AB - Annual Average
FL0021270 | Fort Myers South AWWTP | SD | DW | LEE | PRT-E | 2010-12-31 |  | I |  | P 32106 | Chloroform |  | 18 |  | UG/L | MB - Maximum
FL0021270 | Fort Myers South AWWTP | SD | DW | LEE | PRT-E | 2010-12-31 |  | I |  | P 32101 | Dichlorobromomethane |  | 39.92 |  | UG/L | AB - Annual Average
FL0021270 | Fort Myers South AWWTP | SD | DW | LEE | PRT-E | 2010-12-31 |  | I |  | P 32101 | Dichlorobromomethane |  | 45 |  | UG/L | MB - Maximum
FL0021270 | Fort Myers South AWWTP | SD | DW | LEE | PRT-E | 2010-12-31 |  | I |  | P 34496 | 1,1-dichloroethane |  | <0.24 |  | UG/L | AB - Annual Average
FL0021270 | Fort Myers South AWWTP | SD | DW | LEE | PRT-E | 2010-12-31 |  | I |  | P 34496 | 1,1-dichloroethane |  | <0.24 |  | UG/L | MB - Maximum
FL0021270 | Fort Myers South AWWTP | SD | DW | LEE | PRT-E | 2010-12-31 |  | I |  | P 32103 | 1,2-dichloroethane |  | <0.24 |  | UG/L | AB - Annual Average
FL0021270 | Fort Myers South AWWTP | SD | DW | LEE | PRT-E | 2010-12-31 |  | I |  | P 32103 | 1,2-dichloroethane |  | <0.24 |  | UG/L | MB - Maximum
FL0021270 | Fort Myers South AWWTP | SD | DW | LEE | PRT-E | 2010-12-31 |  | I |  | P 34501 | 1,1-dichloroethylene |  | <0.32 |  | UG/L | AB - Annual Average
FL0021270 | Fort Myers South AWWTP | SD | DW | LEE | PRT-E | 2010-12-31 |  | I |  | P 34501 | 1,1-dichloroethylene |  | <0.32 |  | UG/L | MB - Maximum
FL0021270 | Fort Myers South AWWTP | SD | DW | LEE | PRT-E | 2010-12-31 |  | I |  | P 34541 | 1,2-dichloropropane |  | <0.32 |  | UG/L | AB - Annual Average
FL0021270 | Fort Myers South AWWTP | SD | DW | LEE | PRT-E | 2010-12-31 |  | I |  | P 34541 | 1,2-dichloropropane |  | <0.32 |  | UG/L | MB - Maximum
FL0021270 | Fort Myers South AWWTP | SD | DW | LEE | PRT-E | 2010-12-31 |  | I |  | P 77163 | 1,3-dichloropropene |  | <0.23 |  | UG/L | AB - Annual Average
FL0021270 | Fort Myers South AWWTP | SD | DW | LEE | PRT-E | 2010-12-31 |  | I |  | P 77163 | 1,3-dichloropropene |  | <0.23 |  | UG/L | MB - Maximum
FL0021270 | Fort Myers South AWWTP | SD | DW | LEE | PRT-E | 2010-12-31 |  | I |  | P 34371 | Ethylbenzene |  | <0.23 |  | UG/L | AB - Annual Average
FL0021270 | Fort Myers South AWWTP | SD | DW | LEE | PRT-E | 2010-12-31 |  | I |  | P 34371 | Ethylbenzene |  | <0.23 |  | UG/L | MB - Maximum
FL0021270 | Fort Myers South AWWTP | SD | DW | LEE | PRT-E | 2010-12-31 |  | I |  | P 34413 | Methyl bromide |  | <0.67 |  | UG/L | AB - Annual Average
FL0021270 | Fort Myers South AWWTP | SD | DW | LEE | PRT-E | 2010-12-31 |  | I |  | P 34413 | Methyl bromide |  | <0.67 |  | UG/L | MB - Maximum
FL0021270 | Fort Myers South AWWTP | SD | DW | LEE | PRT-E | 2010-12-31 |  | I |  | P 34418 | Methyl chloride |  | <0.22 |  | UG/L | AB - Annual Average
FL0021270 | Fort Myers South AWWTP | SD | DW | LEE | PRT-E | 2010-12-31 |  | I |  | P 34418 | Methyl chloride |  | <0.22 |  | UG/L | MB - Maximum
FL0021270 | Fort Myers South AWWTP | SD | DW | LEE | PRT-E | 2010-12-31 |  | I |  | P 34423 | Methylene chloride |  | <0.28 |  | UG/L | AB - Annual Average
FL0021270 | Fort Myers South AWWTP | SD | DW | LEE | PRT-E | 2010-12-31 |  | I |  | P 34423 | Methylene chloride |  | <0.28 |  | UG/L | MB - Maximum
FL0021270 | Fort Myers South AWWTP | SD | DW | LEE | PRT-E | 2010-12-31 |  | I |  | P 34516 | 1,1,2,2-tetrachloroethane |  | <0.23 |  | UG/L | AB - Annual Average
FL0021270 | Fort Myers South AWWTP | SD | DW | LEE | PRT-E | 2010-12-31 |  | I |  | P 34516 | 1,1,2,2-tetrachloroethane |  | <0.23 |  | UG/L | MB - Maximum
FL0021270 | Fort Myers South AWWTP | SD | DW | LEE | PRT-E | 2010-12-31 |  | I |  | P 34475 | Tetrachloroethylene |  | <0.33 |  | UG/L | AB - Annual Average
FL0021270 | Fort Myers South AWWTP | SD | DW | LEE | PRT-E | 2010-12-31 |  | I |  | P 34475 | Tetrachloroethylene |  | <0.33 |  | UG/L | MB - Maximum
FL0021270 | Fort Myers South AWWTP | SD | DW | LEE | PRT-E | 2010-12-31 |  | I |  | P 34010 | Toluene |  | <0.27 |  | UG/L | AB - Annual Average
FL0021270 | Fort Myers South AWWTP | SD | DW | LEE | PRT-E | 2010-12-31 |  | I |  | P 34010 | Toluene |  | <0.27 |  | UG/L | MB - Maximum
FL0021270 | Fort Myers South AWWTP | SD | DW | LEE | PRT-E | 2010-12-31 |  | I |  | P 34546 | 1,2-trans-dichloroethylene |  | <0.21 |  | UG/L | AB - Annual Average
FL0021270 | Fort Myers South AWWTP | SD | DW | LEE | PRT-E | 2010-12-31 |  | I |  | P 34546 | 1,2-trans-dichloroethylene |  | <0.21 |  | UG/L | MB - Maximum
FL0021270 | Fort Myers South AWWTP | SD | DW | LEE | PRT-E | 2010-12-31 |  | I |  | P 34506 | 1,1,1-trichloroethane |  | <0.35 |  | UG/L | AB - Annual Average
FL0021270 | Fort Myers South AWWTP | SD | DW | LEE | PRT-E | 2010-12-31 |  | I |  | P 34506 | 1,1,1-trichloroethane |  | <0.35 |  | UG/L | MB - Maximum
FL0021270 | Fort Myers South AWWTP | SD | DW | LEE | PRT-E | 2010-12-31 |  | I |  | P 34511 | 1,1,2-trichloroethane |  | <0.24 |  | UG/L | AB - Annual Average
FL0021270 | Fort Myers South AWWTP | SD | DW | LEE | PRT-E | 2010-12-31 |  | I |  | P 34511 | 1,1,2-trichloroethane |  | <0.24 |  | UG/L | MB - Maximum
FL0021270 | Fort Myers South AWWTP | SD | DW | LEE | PRT-E | 2010-12-31 |  | I |  | P 39180 | Trichloroethylene |  | <0.26 |  | UG/L | AB - Annual Average
FL0021270 | Fort Myers South AWWTP | SD | DW | LEE | PRT-E | 2010-12-31 |  | I |  | P 39180 | Trichloroethylene |  | <0.26 |  | UG/L | MB - Maximum
FL0021270 | Fort Myers South AWWTP | SD | DW | LEE | PRT-E | 2010-12-31 |  | I |  | P 39175 | Vinyl chloride |  | <.18 |  | UG/L | AB - Annual Average
FL0021270 | Fort Myers South AWWTP | SD | DW | LEE | PRT-E | 2010-12-31 |  | I |  | P 39175 | Vinyl chloride |  | <.18 |  | UG/L | MB - Maximum
FL0021270 | Fort Myers South AWWTP | SD | DW | LEE | PRT-E | 2010-12-31 |  | I |  | P 34586 | 2-chlorophenol |  | <0.84 |  | UG/L | AB - Annual Average
FL0021270 | Fort Myers South AWWTP | SD | DW | LEE | PRT-E | 2010-12-31 |  | I |  | P 34586 | 2-chlorophenol |  | <0.84 |  | UG/L | MB - Maximum
FL0021270 | Fort Myers South AWWTP | SD | DW | LEE | PRT-E | 2010-12-31 |  | I |  | P 34601 | 2,4-dichlorophenol |  | <0.75 |  | UG/L | AB - Annual Average
FL0021270 | Fort Myers South AWWTP | SD | DW | LEE | PRT-E | 2010-12-31 |  | I |  | P 34601 | 2,4-dichlorophenol |  | <0.75 |  | UG/L | MB - Maximum
FL0021270 | Fort Myers South AWWTP | SD | DW | LEE | PRT-E | 2010-12-31 |  | I |  | P 34606 | 2,4-dimethylphenol |  | <2.5 |  | UG/L | AB - Annual Average
FL0021270 | Fort Myers South AWWTP | SD | DW | LEE | PRT-E | 2010-12-31 |  | I |  | P 34606 | 2,4-dimethylphenol |  | <2.5 |  | UG/L | MB - Maximum
FL0021270 | Fort Myers South AWWTP | SD | DW | LEE | PRT-E | 2010-12-31 |  | I |  | P 34657 | 4,6-dinitro-o-cresol |  | <1.2 |  | UG/L | AB - Annual Average
FL0021270 | Fort Myers South AWWTP | SD | DW | LEE | PRT-E | 2010-12-31 |  | I |  | P 34657 | 4,6-dinitro-o-cresol |  | <1.2 |  | UG/L | MB - Maximum
FL0021270 | Fort Myers South AWWTP | SD | DW | LEE | PRT-E | 2010-12-31 |  | I |  | P 34616 | 2,4-dinitrophenol |  | <2.1 |  | UG/L | AB - Annual Average
FL0021270 | Fort Myers South AWWTP | SD | DW | LEE | PRT-E | 2010-12-31 |  | I |  | P 34616 | 2,4-dinitrophenol |  | <2.1 |  | UG/L | MB - Maximum
FL0021270 | Fort Myers South AWWTP | SD | DW | LEE | PRT-E | 2010-12-31 |  | I |  | P 34591 | 2-nitrophenol |  | <1.8 |  | UG/L | AB - Annual Average
FL0021270 | Fort Myers South AWWTP | SD | DW | LEE | PRT-E | 2010-12-31 |  | I |  | P 34591 | 2-nitrophenol |  | <1.8 |  | UG/L | MB - Maximum
FL0021270 | Fort Myers South AWWTP | SD | DW | LEE | PRT-E | 2010-12-31 |  | I |  | P 34646 | 4-nitrophenol |  | <0.82 |  | UG/L | AB - Annual Average
FL0021270 | Fort Myers South AWWTP | SD | DW | LEE | PRT-E | 2010-12-31 |  | I |  | P 34646 | 4-nitrophenol |  | <0.82 |  | UG/L | MB - Maximum
FL0021270 | Fort Myers South AWWTP | SD | DW | LEE | PRT-E | 2010-12-31 |  | I |  | P 82627 | P-Chloro-M-Cresol |  | <0.72 |  | UG/L | AB - Annual Average
FL0021270 | Fort Myers South AWWTP | SD | DW | LEE | PRT-E | 2010-12-31 |  | I |  | P 82627 | P-Chloro-M-Cresol |  | <0.72 |  | UG/L | MB - Maximum
FL0021270 | Fort Myers South AWWTP | SD | DW | LEE | PRT-E | 2010-12-31 |  | I |  | P 39032 | Pentachlorophenol |  | <1.2 |  | UG/L | AB - Annual Average
FL0021270 | Fort Myers South AWWTP | SD | DW | LEE | PRT-E | 2010-12-31 |  | I |  | P 39032 | Pentachlorophenol |  | <1.2 |  | UG/L | MB - Maximum
FL0021270 | Fort Myers South AWWTP | SD | DW | LEE | PRT-E | 2010-12-31 |  | I |  | P 34694 | Phenol, Single Compound |  | <14.0 |  | UG/L | AB - Annual Average
FL0021270 | Fort Myers South AWWTP | SD | DW | LEE | PRT-E | 2010-12-31 |  | I |  | P 34694 | Phenol, Single Compound |  | 14 |  | UG/L | MB - Maximum
FL0021270 | Fort Myers South AWWTP | SD | DW | LEE | PRT-E | 2010-12-31 |  | I |  | P 34621 | 2,4,6-trichlorophenol |  | <1.1 |  | UG/L | AB - Annual Average
FL0021270 | Fort Myers South AWWTP | SD | DW | LEE | PRT-E | 2010-12-31 |  | I |  | P 34621 | 2,4,6-trichlorophenol |  | <1.1 |  | UG/L | MB - Maximum
FL0021270 | Fort Myers South AWWTP | SD | DW | LEE | PRT-E | 2010-12-31 |  | I |  | P 34205 | Acenaphthene |  | <0.66 |  | UG/L | AB - Annual Average
FL0021270 | Fort Myers South AWWTP | SD | DW | LEE | PRT-E | 2010-12-31 |  | I |  | P 34205 | Acenaphthene |  | <0.66 |  | UG/L | MB - Maximum
FL0021270 | Fort Myers South AWWTP | SD | DW | LEE | PRT-E | 2010-12-31 |  | I |  | P 34200 | Acenaphthylene |  | <0.71 |  | UG/L | AB - Annual Average
FL0021270 | Fort Myers South AWWTP | SD | DW | LEE | PRT-E | 2010-12-31 |  | I |  | P 34200 | Acenaphthylene |  | <0.71 |  | UG/L | MB - Maximum
FL0021270 | Fort Myers South AWWTP | SD | DW | LEE | PRT-E | 2010-12-31 |  | I |  | P 34220 | Anthracene |  | <0.51 |  | UG/L | AB - Annual Average
FL0021270 | Fort Myers South AWWTP | SD | DW | LEE | PRT-E | 2010-12-31 |  | I |  | P 34220 | Anthracene |  | <0.51 |  | UG/L | MB - Maximum
FL0021270 | Fort Myers South AWWTP | SD | DW | LEE | PRT-E | 2010-12-31 |  | I |  | P 39120 | Benzidine |  | <2.4 |  | UG/L | AB - Annual Average
FL0021270 | Fort Myers South AWWTP | SD | DW | LEE | PRT-E | 2010-12-31 |  | I |  | P 39120 | Benzidine |  | <2.4 |  | UG/L | MB - Maximum
FL0021270 | Fort Myers South AWWTP | SD | DW | LEE | PRT-E | 2010-12-31 |  | I |  | P 34526 | Benzo(a)anthracene |  | <0.59 |  | UG/L | AB - Annual Average
FL0021270 | Fort Myers South AWWTP | SD | DW | LEE | PRT-E | 2010-12-31 |  | I |  | P 34526 | Benzo(a)anthracene |  | <0.59 |  | UG/L | MB - Maximum
FL0021270 | Fort Myers South AWWTP | SD | DW | LEE | PRT-E | 2010-12-31 |  | I |  | P 34247 | Benzo(a)pyrene |  | <0.54 |  | UG/L | AB - Annual Average
FL0021270 | Fort Myers South AWWTP | SD | DW | LEE | PRT-E | 2010-12-31 |  | I |  | P 34247 | Benzo(a)pyrene |  | <0.54 |  | UG/L | MB - Maximum
FL0021270 | Fort Myers South AWWTP | SD | DW | LEE | PRT-E | 2010-12-31 |  | I |  | P 79531 | Benzo(b)fluoranthene (3,4-benzo) |  | <0.51 |  | UG/L | AB - Annual Average
FL0021270 | Fort Myers South AWWTP | SD | DW | LEE | PRT-E | 2010-12-31 |  | I |  | P 79531 | Benzo(b)fluoranthene (3,4-benzo) |  | <0.51 |  | UG/L | MB - Maximum
FL0021270 | Fort Myers South AWWTP | SD | DW | LEE | PRT-E | 2010-12-31 |  | I |  | P 34521 | Benzo(ghi)perylene |  | <0.99 |  | UG/L | AB - Annual Average
FL0021270 | Fort Myers South AWWTP | SD | DW | LEE | PRT-E | 2010-12-31 |  | I |  | P 34521 | Benzo(ghi)perylene |  | <0.99 |  | UG/L | MB - Maximum
FL0021270 | Fort Myers South AWWTP | SD | DW | LEE | PRT-E | 2010-12-31 |  | I |  | P 34242 | Benzo(k)fluoranthene |  | <0.83 |  | UG/L | AB - Annual Average
FL0021270 | Fort Myers South AWWTP | SD | DW | LEE | PRT-E | 2010-12-31 |  | I |  | P 34242 | Benzo(k)fluoranthene |  | <0.83 |  | UG/L | MB - Maximum
FL0021270 | Fort Myers South AWWTP | SD | DW | LEE | PRT-E | 2010-12-31 |  | I |  | P 34278 | Bis (2-chloroethoxy) methane |  | <0.49 |  | UG/L | MB - Maximum
FL0021270 | Fort Myers South AWWTP | SD | DW | LEE | PRT-E | 2010-12-31 |  | I |  | P 34278 | Bis (2-chloroethoxy) methane |  | <0.49 |  | UG/L | AB - Annual Average
FL0021270 | Fort Myers South AWWTP | SD | DW | LEE | PRT-E | 2010-12-31 |  | I |  | P 34273 | Bis (2-chloroethyl) ether |  | <0.66 |  | UG/L | AB - Annual Average
FL0021270 | Fort Myers South AWWTP | SD | DW | LEE | PRT-E | 2010-12-31 |  | I |  | P 34273 | Bis (2-chloroethyl) ether |  | <0.66 |  | UG/L | MB - Maximum
FL0021270 | Fort Myers South AWWTP | SD | DW | LEE | PRT-E | 2010-12-31 |  | I |  | P 34283 | Bis (2-chloroisopropyl) ether |  | <0.41 |  | UG/L | AB - Annual Average
FL0021270 | Fort Myers South AWWTP | SD | DW | LEE | PRT-E | 2010-12-31 |  | I |  | P 34283 | Bis (2-chloroisopropyl) ether |  | <0.41 |  | UG/L | MB - Maximum
FL0021270 | Fort Myers South AWWTP | SD | DW | LEE | PRT-E | 2010-12-31 |  | I |  | P 39100 | Bis (2-ethylhexyl) phthalate |  | <0.41 |  | UG/L | AB - Annual Average
FL0021270 | Fort Myers South AWWTP | SD | DW | LEE | PRT-E | 2010-12-31 |  | I |  | P 39100 | Bis (2-ethylhexyl) phthalate |  | <0.41 |  | UG/L | MB - Maximum
FL0021270 | Fort Myers South AWWTP | SD | DW | LEE | PRT-E | 2010-12-31 |  | I |  | P 34636 | 4-bromophenyl phenyl ether |  | <0.28 |  | UG/L | AB - Annual Average
FL0021270 | Fort Myers South AWWTP | SD | DW | LEE | PRT-E | 2010-12-31 |  | I |  | P 34636 | 4-bromophenyl phenyl ether |  | <0.28 |  | UG/L | MB - Maximum
FL0021270 | Fort Myers South AWWTP | SD | DW | LEE | PRT-E | 2010-12-31 |  | I |  | P 34292 | Butyl benzyl phthalate |  | <0.64 |  | UG/L | AB - Annual Average
FL0021270 | Fort Myers South AWWTP | SD | DW | LEE | PRT-E | 2010-12-31 |  | I |  | P 34292 | Butyl benzyl phthalate |  | <0.64 |  | UG/L | MB - Maximum
FL0021270 | Fort Myers South AWWTP | SD | DW | LEE | PRT-E | 2010-12-31 |  | I |  | P 34581 | 2-chloronaphthalene |  | <0.56 |  | UG/L | AB - Annual Average
FL0021270 | Fort Myers South AWWTP | SD | DW | LEE | PRT-E | 2010-12-31 |  | I |  | P 34581 | 2-chloronaphthalene |  | <0.56 |  | UG/L | MB - Maximum
FL0021270 | Fort Myers South AWWTP | SD | DW | LEE | PRT-E | 2010-12-31 |  | I |  | P 34641 | 4-chlorophenyl phenyl ether |  | <0.33 |  | UG/L | AB - Annual Average
FL0021270 | Fort Myers South AWWTP | SD | DW | LEE | PRT-E | 2010-12-31 |  | I |  | P 34641 | 4-chlorophenyl phenyl ether |  | <0.33 |  | UG/L | MB - Maximum
FL0021270 | Fort Myers South AWWTP | SD | DW | LEE | PRT-E | 2010-12-31 |  | I |  | P 34320 | Chrysene |  | <0.31 |  | UG/L | AB - Annual Average
FL0021270 | Fort Myers South AWWTP | SD | DW | LEE | PRT-E | 2010-12-31 |  | I |  | P 34320 | Chrysene |  | <0.31 |  | UG/L | MB - Maximum
FL0021270 | Fort Myers South AWWTP | SD | DW | LEE | PRT-E | 2010-12-31 |  | I |  | P 34556 | Dibenzo (a,h) anthracene |  | <1.1 |  | UG/L | AB - Annual Average
FL0021270 | Fort Myers South AWWTP | SD | DW | LEE | PRT-E | 2010-12-31 |  | I |  | P 34556 | Dibenzo (a,h) anthracene |  | <1.1 |  | UG/L | MB - Maximum
FL0021270 | Fort Myers South AWWTP | SD | DW | LEE | PRT-E | 2010-12-31 |  | I |  | P 34536 | 1,2-dichlorobenzene |  | <0.91 |  | UG/L | AB - Annual Average
FL0021270 | Fort Myers South AWWTP | SD | DW | LEE | PRT-E | 2010-12-31 |  | I |  | P 34536 | 1,2-dichlorobenzene |  | <0.91 |  | UG/L | MB - Maximum
FL0021270 | Fort Myers South AWWTP | SD | DW | LEE | PRT-E | 2010-12-31 |  | I |  | P 34566 | 1,3-dichlorobenzene |  | <0.91 |  | UG/L | AB - Annual Average
FL0021270 | Fort Myers South AWWTP | SD | DW | LEE | PRT-E | 2010-12-31 |  | I |  | P 34566 | 1,3-dichlorobenzene |  | <0.91 |  | UG/L | MB - Maximum
FL0021270 | Fort Myers South AWWTP | SD | DW | LEE | PRT-E | 2010-12-31 |  | I |  | P 34571 | 1,4-dichlorobenzene |  | <0.97 |  | UG/L | AB - Annual Average
FL0021270 | Fort Myers South AWWTP | SD | DW | LEE | PRT-E | 2010-12-31 |  | I |  | P 34571 | 1,4-dichlorobenzene |  | <0.97 |  | UG/L | MB - Maximum
FL0021270 | Fort Myers South AWWTP | SD | DW | LEE | PRT-E | 2010-12-31 |  | I |  | P 34631 | 3,3'-dichlorobenzidine |  | <0.46 |  | UG/L | AB - Annual Average
FL0021270 | Fort Myers South AWWTP | SD | DW | LEE | PRT-E | 2010-12-31 |  | I |  | P 34631 | 3,3'-dichlorobenzidine |  | <0.46 |  | UG/L | MB - Maximum
FL0021270 | Fort Myers South AWWTP | SD | DW | LEE | PRT-E | 2010-12-31 |  | I |  | P 34336 | Diethyl phthalate |  | <0.35 |  | UG/L | AB - Annual Average
FL0021270 | Fort Myers South AWWTP | SD | DW | LEE | PRT-E | 2010-12-31 |  | I |  | P 34336 | Diethyl phthalate |  | <0.35 |  | UG/L | MB - Maximum
FL0021270 | Fort Myers South AWWTP | SD | DW | LEE | PRT-E | 2010-12-31 |  | I |  | P 34341 | Dimethyl phthalate |  | <2.4 |  | UG/L | AB - Annual Average
FL0021270 | Fort Myers South AWWTP | SD | DW | LEE | PRT-E | 2010-12-31 |  | I |  | P 34341 | Dimethyl phthalate |  | <2.4 |  | UG/L | MB - Maximum
FL0021270 | Fort Myers South AWWTP | SD | DW | LEE | PRT-E | 2010-12-31 |  | I |  | P 39110 | Di-n-butyl phthalate |  | <0.74 |  | UG/L | AB - Annual Average
FL0021270 | Fort Myers South AWWTP | SD | DW | LEE | PRT-E | 2010-12-31 |  | I |  | P 39110 | Di-n-butyl phthalate |  | <0.74 |  | UG/L | MB - Maximum
FL0021270 | Fort Myers South AWWTP | SD | DW | LEE | PRT-E | 2010-12-31 |  | I |  | P 34611 | 2,4-dinitrotoluene |  | <0.75 |  | UG/L | AB - Annual Average
FL0021270 | Fort Myers South AWWTP | SD | DW | LEE | PRT-E | 2010-12-31 |  | I |  | P 34611 | 2,4-dinitrotoluene |  | <0.75 |  | UG/L | MB - Maximum
FL0021270 | Fort Myers South AWWTP | SD | DW | LEE | PRT-E | 2010-12-31 |  | I |  | P 34626 | 2,6-dinitrotoluene |  | <0.70 |  | UG/L | AB - Annual Average
FL0021270 | Fort Myers South AWWTP | SD | DW | LEE | PRT-E | 2010-12-31 |  | I |  | P 34626 | 2,6-dinitrotoluene |  | <0.70 |  | UG/L | MB - Maximum
FL0021270 | Fort Myers South AWWTP | SD | DW | LEE | PRT-E | 2010-12-31 |  | I |  | P 34596 | Di-n-octyl phthalate |  | <0.52 |  | UG/L | AB - Annual Average
FL0021270 | Fort Myers South AWWTP | SD | DW | LEE | PRT-E | 2010-12-31 |  | I |  | P 34596 | Di-n-octyl phthalate |  | <0.52 |  | UG/L | MB - Maximum
FL0021270 | Fort Myers South AWWTP | SD | DW | LEE | PRT-E | 2010-12-31 |  | I |  | P 34346 | 1,2-diphenylhydrazine |  | <1.0 |  | UG/L | AB - Annual Average
FL0021270 | Fort Myers South AWWTP | SD | DW | LEE | PRT-E | 2010-12-31 |  | I |  | P 34346 | 1,2-diphenylhydrazine |  | <1.0 |  | UG/L | MB - Maximum
FL0021270 | Fort Myers South AWWTP | SD | DW | LEE | PRT-E | 2010-12-31 |  | I |  | P 34376 | Fluoranthene |  | <0.45 |  | UG/L | AB - Annual Average
FL0021270 | Fort Myers South AWWTP | SD | DW | LEE | PRT-E | 2010-12-31 |  | I |  | P 34376 | Fluoranthene |  | <0.45 |  | UG/L | MB - Maximum
FL0021270 | Fort Myers South AWWTP | SD | DW | LEE | PRT-E | 2010-12-31 |  | I |  | P 34381 | Fluorene |  | <0.46 |  | UG/L | AB - Annual Average
FL0021270 | Fort Myers South AWWTP | SD | DW | LEE | PRT-E | 2010-12-31 |  | I |  | P 34381 | Fluorene |  | <0.46 |  | UG/L | MB - Maximum
FL0021270 | Fort Myers South AWWTP | SD | DW | LEE | PRT-E | 2010-12-31 |  | I |  | P 39700 | Hexachlorobenzene |  | <0.42 |  | UG/L | AB - Annual Average
FL0021270 | Fort Myers South AWWTP | SD | DW | LEE | PRT-E | 2010-12-31 |  | I |  | P 39700 | Hexachlorobenzene |  | <0.42 |  | UG/L | MB - Maximum
FL0021270 | Fort Myers South AWWTP | SD | DW | LEE | PRT-E | 2010-12-31 |  | 1 |  | P 39702 | Hexachlorobutadiene |  | <0.94 |  | UG/L | AB - Annual Average
FL0021270 | Fort Myers South AWWTP | SD | DW | LEE | PRT-E | 2010-12-31 |  | 1 |  | P 39702 | Hexachlorobutadiene |  | <0.94 |  | UG/L | MB - Maximum
FL0021270 | Fort Myers South AWWTP | SD | DW | LEE | PRT-E | 2010-12-31 |  | I |  | P 34386 | Hexachlorocyclopentadiene |  | <1.6 |  | UG/L | AB - Annual Average
FL0021270 | Fort Myers South AWWTP | SD | DW | LEE | PRT-E | 2010-12-31 |  | I |  | P 34386 | Hexachlorocyclopentadiene |  | <1.6 |  | UG/L | MB - Maximum
FL0021270 | Fort Myers South AWWTP | SD | DW | LEE | PRT-E | 2010-12-31 |  | I |  | P 34396 | Hexachloroethane |  | <1.1 |  | UG/L | AB - Annual Average
FL0021270 | Fort Myers South AWWTP | SD | DW | LEE | PRT-E | 2010-12-31 |  | I |  | P 34396 | Hexachloroethane |  | <1.1 |  | UG/L | MB - Maximum
FL0021270 | Fort Myers South AWWTP | SD | DW | LEE | PRT-E | 2010-12-31 |  | I |  | P 34403 | Indeno (1,2,3-Cd) pyrene |  | <0.91 |  | UG/L | AB - Annual Average
FL0021270 | Fort Myers South AWWTP | SD | DW | LEE | PRT-E | 2010-12-31 |  | I |  | P 34403 | Indeno (1,2,3-Cd) pyrene |  | <0.91 |  | UG/L | MB - Maximum
FL0021270 | Fort Myers South AWWTP | SD | DW | LEE | PRT-E | 2010-12-31 |  | I |  | P 34408 | Isophorone |  | <0.43 |  | UG/L | AB - Annual Average
FL0021270 | Fort Myers South AWWTP | SD | DW | LEE | PRT-E | 2010-12-31 |  | I |  | P 34408 | Isophorone |  | <0.43 |  | UG/L | MB - Maximum
FL0021270 | Fort Myers South AWWTP | SD | DW | LEE | PRT-E | 2010-12-31 |  | I |  | P 34696 | Naphthalene |  | <0.70 |  | UG/L | MB - Maximum
FL0021270 | Fort Myers South AWWTP | SD | DW | LEE | PRT-E | 2010-12-31 |  | I |  | P 34696 | Naphthalene |  | <0.70 |  | UG/L | AB - Annual Average
FL0021270 | Fort Myers South AWWTP | SD | DW | LEE | PRT-E | 2010-12-31 |  | I |  | P 34447 | Nitrobenzene |  | <0.39 |  | UG/L | AB - Annual Average
FL0021270 | Fort Myers South AWWTP | SD | DW | LEE | PRT-E | 2010-12-31 |  | I |  | P 34447 | Nitrobenzene |  | <0.39 |  | UG/L | MB - Maximum
FL0021270 | Fort Myers South AWWTP | SD | DW | LEE | PRT-E | 2010-12-31 |  | I |  | P 34438 | N-nitrosodimethylamine |  | <0.44 |  | UG/L | AB - Annual Average
FL0021270 | Fort Myers South AWWTP | SD | DW | LEE | PRT-E | 2010-12-31 |  | I |  | P 34438 | N-nitrosodimethylamine |  | <0.44 |  | UG/L | MB - Maximum
FL0021270 | Fort Myers South AWWTP | SD | DW | LEE | PRT-E | 2010-12-31 |  | I |  | P 34428 | N-nitrosodi-n-propylamine |  | <0.63 |  | UG/L | MB - Maximum
FL0021270 | Fort Myers South AWWTP | SD | DW | LEE | PRT-E | 2010-12-31 |  | I |  | P 34428 | N-nitrosodi-n-propylamine |  | <0.63 |  | UG/L | AB - Annual Average
FL0021270 | Fort Myers South AWWTP | SD | DW | LEE | PRT-E | 2010-12-31 |  | I |  | P 34433 | N-nitrosodiphenylamine |  | <0.78 |  | UG/L | MB - Maximum
FL0021270 | Fort Myers South AWWTP | SD | DW | LEE | PRT-E | 2010-12-31 |  | I |  | P 34433 | N-nitrosodiphenylamine |  | <0.78 |  | UG/L | AB - Annual Average
FL0021270 | Fort Myers South AWWTP | SD | DW | LEE | PRT-E | 2010-12-31 |  | I |  | P 34461 | Phenanthrene |  | <0.30 |  | UG/L | AB - Annual Average
FL0021270 | Fort Myers South AWWTP | SD | DW | LEE | PRT-E | 2010-12-31 |  | I |  | P 34461 | Phenanthrene |  | <0.30 |  | UG/L | MB - Maximum
FL0021270 | Fort Myers South AWWTP | SD | DW | LEE | PRT-E | 2010-12-31 |  | I |  | P 34469 | Pyrene |  | <0.19 |  | UG/L | AB - Annual Average
FL0021270 | Fort Myers South AWWTP | SD | DW | LEE | PRT-E | 2010-12-31 |  | I |  | P 34469 | Pyrene |  | <0.19 |  | UG/L | MB - Maximum
FL0021270 | Fort Myers South AWWTP | SD | DW | LEE | PRT-E | 2010-12-31 |  | I |  | P 34551 | 1,2,4-trichlorobenzene |  | <0.77 |  | UG/L | AB - Annual Average
FL0021270 | Fort Myers South AWWTP | SD | DW | LEE | PRT-E | 2010-12-31 |  | I |  | P 34551 | 1,2,4-trichlorobenzene |  | <0.77 |  | UG/L | MB - Maximum
FL0021270 | Fort Myers South AWWTP | SD | DW | LEE | PRT-E | 2010-12-31 |  | I |  | P 39330 | Aldrin |  | <0.0025 |  | UG/L | AB - Annual Average
FL0021270 | Fort Myers South AWWTP | SD | DW | LEE | PRT-E | 2010-12-31 |  | I |  | P 39330 | Aldrin |  | <0.0025 |  | UG/L | MB - Maximum
FL0021270 | Fort Myers South AWWTP | SD | DW | LEE | PRT-E | 2010-12-31 |  | I |  | P 39336 | Bhc-Alpha |  | <0.0023 |  | UG/L | MB - Maximum
FL0021270 | Fort Myers South AWWTP | SD | DW | LEE | PRT-E | 2010-12-31 |  | I |  | P 39336 | Bhc-Alpha |  | <0.0023 |  | UG/L | AB - Annual Average
FL0021270 | Fort Myers South AWWTP | SD | DW | LEE | PRT-E | 2010-12-31 |  | I |  | P 39338 | B-bhc-beta |  | <0.0018 |  | UG/L | AB - Annual Average
FL0021270 | Fort Myers South AWWTP | SD | DW | LEE | PRT-E | 2010-12-31 |  | I |  | P 39338 | B-bhc-beta |  | <0.0018 |  | UG/L | MB - Maximum
FL0021270 | Fort Myers South AWWTP | SD | DW | LEE | PRT-E | 2010-12-31 |  | I |  | P 39782 | Gamma BHC (Lindane) |  | <0.0027 |  | UG/L | AB - Annual Average
FL0021270 | Fort Myers South AWWTP | SD | DW | LEE | PRT-E | 2010-12-31 |  | I |  | P 39782 | Gamma BHC (Lindane) |  | <0.0027 |  | UG/L | MB - Maximum
FL0021270 | Fort Myers South AWWTP | SD | DW | LEE | PRT-E | 2010-12-31 |  | I |  | P 34259 | Delta benzene hexachloride |  | <0.0038 |  | UG/L | AB - Annual Average
FL0021270 | Fort Myers South AWWTP | SD | DW | LEE | PRT-E | 2010-12-31 |  | I |  | P 34259 | Delta benzene hexachloride |  | <0.0038 |  | UG/L | MB - Maximum
FL0021270 | Fort Myers South AWWTP | SD | DW | LEE | PRT-E | 2010-12-31 |  | I |  | P 39350 | Chlordane (tech mix. and metabolites) |  | <0.33 |  | UG/L | AB - Annual Average
FL0021270 | Fort Myers South AWWTP | SD | DW | LEE | PRT-E | 2010-12-31 |  | I |  | P 39350 | Chlordane (tech mix. and metabolites) |  | <0.33 |  | UG/L | MB - Maximum
FL0021270 | Fort Myers South AWWTP | SD | DW | LEE | PRT-E | 2010-12-31 |  | I |  | P 39300 | 4,4'-DDT (p,p'-DDT) |  | <0.0082 |  | UG/L | AB - Annual Average
FL0021270 | Fort Myers South AWWTP | SD | DW | LEE | PRT-E | 2010-12-31 |  | I |  | P 39300 | 4,4'-DDT (p,p'-DDT) |  | <0.0082 |  | UG/L | MB - Maximum
FL0021270 | Fort Myers South AWWTP | SD | DW | LEE | PRT-E | 2010-12-31 |  | I |  | P 39310 | 4,4'-DDD (p,p'-DDD) |  | <0.012 |  | UG/L | AB - Annual Average
FL0021270 | Fort Myers South AWWTP | SD | DW | LEE | PRT-E | 2010-12-31 |  | I |  | P 39310 | 4,4'-DDD (p,p'-DDD) |  | <0.012 |  | UG/L | MB - Maximum
FL0021270 | Fort Myers South AWWTP | SD | DW | LEE | PRT-E | 2010-12-31 |  | I |  | P 39320 | 4,4'-DDE (p,p'-DDE) |  | <0.0016 |  | UG/L | AB - Annual Average
FL0021270 | Fort Myers South AWWTP | SD | DW | LEE | PRT-E | 2010-12-31 |  | I |  | P 39320 | 4,4'-DDE (p,p'-DDE) |  | <0.0016 |  | UG/L | MB - Maximum
FL0021270 | Fort Myers South AWWTP | SD | DW | LEE | PRT-E | 2010-12-31 |  | I |  | P 39380 | Dieldrin |  | <0.0017 |  | UG/L | AB - Annual Average
FL0021270 | Fort Myers South AWWTP | SD | DW | LEE | PRT-E | 2010-12-31 |  | I |  | P 39380 | Dieldrin |  | <0.0017 |  | UG/L | MB - Maximum
FL0021270 | Fort Myers South AWWTP | SD | DW | LEE | PRT-E | 2010-12-31 |  | I |  | P 34361 | A-endosulfan-alpha |  | <0.0019 |  | UG/L | AB - Annual Average
FL0021270 | Fort Myers South AWWTP | SD | DW | LEE | PRT-E | 2010-12-31 |  | I |  | P 34361 | A-endosulfan-alpha |  | <0.0019 |  | UG/L | MB - Maximum
FL0021270 | Fort Myers South AWWTP | SD | DW | LEE | PRT-E | 2010-12-31 |  | I |  | P 34356 | B-endosulfan-beta |  | <0.0089 |  | UG/L | AB - Annual Average
FL0021270 | Fort Myers South AWWTP | SD | DW | LEE | PRT-E | 2010-12-31 |  | I |  | P 34356 | B-endosulfan-beta |  | <0.0089 |  | UG/L | MB - Maximum
FL0021270 | Fort Myers South AWWTP | SD | DW | LEE | PRT-E | 2010-12-31 |  | I |  | P 34351 | Endosulfan Sulfate |  | <0.0094 |  | UG/L | AB - Annual Average
FL0021270 | Fort Myers South AWWTP | SD | DW | LEE | PRT-E | 2010-12-31 |  | I |  | P 34351 | Endosulfan Sulfate |  | <0.0094 |  | UG/L | MB - Maximum
FL0021270 | Fort Myers South AWWTP | SD | DW | LEE | PRT-E | 2010-12-31 |  | I |  | P 39390 | Endrin |  | <0.0088 |  | UG/L | AB - Annual Average
FL0021270 | Fort Myers South AWWTP | SD | DW | LEE | PRT-E | 2010-12-31 |  | I |  | P 39390 | Endrin |  | <0.0088 |  | UG/L | MB - Maximum
FL0021270 | Fort Myers South AWWTP | SD | DW | LEE | PRT-E | 2010-12-31 |  | I |  | P 34366 | Endrin aldehyde |  | <0.0029 |  | UG/L | AB - Annual Average
FL0021270 | Fort Myers South AWWTP | SD | DW | LEE | PRT-E | 2010-12-31 |  | I |  | P 34366 | Endrin aldehyde |  | <0.0029 |  | UG/L | MB - Maximum
FL0021270 | Fort Myers South AWWTP | SD | DW | LEE | PRT-E | 2010-12-31 |  | I |  | P 39410 | Heptachlor |  | <0.0035 |  | UG/L | AB - Annual Average
FL0021270 | Fort Myers South AWWTP | SD | DW | LEE | PRT-E | 2010-12-31 |  | I |  | P 39410 | Heptachlor |  | <0.0035 |  | UG/L | MB - Maximum
FL0021270 | Fort Myers South AWWTP | SD | DW | LEE | PRT-E | 2010-12-31 |  | I |  | P 39420 | Heptachlor epoxide |  | <0.0019 |  | UG/L | MB - Maximum
FL0021270 | Fort Myers South AWWTP | SD | DW | LEE | PRT-E | 2010-12-31 |  | I |  | P 39420 | Heptachlor epoxide |  | <0.0019 |  | UG/L | AB - Annual Average
FL0021270 | Fort Myers South AWWTP | SD | DW | LEE | PRT-E | 2010-12-31 |  | I |  | P 39496 | PCB-1242 (Arochlor 1242) |  | <0.41 |  | UG/L | MB - Maximum
FL0021270 | Fort Myers South AWWTP | SD | DW | LEE | PRT-E | 2010-12-31 |  | I |  | P 39496 | PCB-1242 (Arochlor 1242) |  | <0.41 |  | UG/L | AB - Annual Average
FL0021270 | Fort Myers South AWWTP | SD | DW | LEE | PRT-E | 2010-12-31 |  | I |  | P 39504 | PCB-1254 (Arochlor 1254) |  | <0.14 |  | UG/L | AB - Annual Average
FL0021270 | Fort Myers South AWWTP | SD | DW | LEE | PRT-E | 2010-12-31 |  | I |  | P 39504 | PCB-1254 (Arochlor 1254) |  | <0.14 |  | UG/L | MB - Maximum
FL0021270 | Fort Myers South AWWTP | SD | DW | LEE | PRT-E | 2010-12-31 |  | I |  | P 39488 | PCB-1221 (Arochlor 1221) |  | <0.12 |  | UG/L | AB - Annual Average
FL0021270 | Fort Myers South AWWTP | SD | DW | LEE | PRT-E | 2010-12-31 |  | I |  | P 39488 | PCB-1221 (Arochlor 1221) |  | <0.12 |  | UG/L | MB - Maximum
FL0021270 | Fort Myers South AWWTP | SD | DW | LEE | PRT-E | 2010-12-31 |  | I |  | P 39492 | PCB-1232 (Arochlor 1232) |  | <0.47 |  | UG/L | AB - Annual Average
FL0021270 | Fort Myers South AWWTP | SD | DW | LEE | PRT-E | 2010-12-31 |  | I |  | P 39492 | PCB-1232 (Arochlor 1232) |  | <0.47 |  | UG/L | MB - Maximum
FL0021270 | Fort Myers South AWWTP | SD | DW | LEE | PRT-E | 2010-12-31 |  | I |  | P 39500 | PCB-1248 (Arochlor 1248) |  | <0.34 |  | UG/L | AB - Annual Average
FL0021270 | Fort Myers South AWWTP | SD | DW | LEE | PRT-E | 2010-12-31 |  | I |  | P 39500 | PCB-1248 (Arochlor 1248) |  | <0.34 |  | UG/L | MB - Maximum
FL0021270 | Fort Myers South AWWTP | SD | DW | LEE | PRT-E | 2010-12-31 |  | I |  | P 39508 | PCB-1260 (Arochlor 1260) |  | <0.20 |  | UG/L | AB - Annual Average
FL0021270 | Fort Myers South AWWTP | SD | DW | LEE | PRT-E | 2010-12-31 |  | I |  | P 39508 | PCB-1260 (Arochlor 1260) |  | <0.20 |  | UG/L | MB - Maximum
FL0021270 | Fort Myers South AWWTP | SD | DW | LEE | PRT-E | 2010-12-31 |  | I |  | P 34671 | PCB-1016 (Arochlor 1016) |  | <0.31 |  | UG/L | AB - Annual Average
FL0021270 | Fort Myers South AWWTP | SD | DW | LEE | PRT-E | 2010-12-31 |  | I |  | P 34671 | PCB-1016 (Arochlor 1016) |  | <0.31 |  | UG/L | MB - Maximum
FL0021270 | Fort Myers South AWWTP | SD | DW | LEE | PRT-E | 2010-12-31 |  | I |  | P 39400 | Toxaphene |  | <0.17 |  | UG/L | AB - Annual Average
FL0021270 | Fort Myers South AWWTP | SD | DW | LEE | PRT-E | 2010-12-31 |  | I |  | P 39400 | Toxaphene |  | <0.17 |  | UG/L | MB - Maximum
FL0021270 | Fort Myers South AWWTP | SD | DW | LEE | PRT-E | 2010-12-31 |  | I |  | P 01268 | Antimony, Total Recoverable |  | <3.5 |  | UG/L | AB - Annual Average
FL0021270 | Fort Myers South AWWTP | SD | DW | LEE | PRT-E | 2010-12-31 |  | I |  | P 01268 | Antimony, Total Recoverable |  | <3.5 |  | UG/L | MB - Maximum
FL0021270 | Fort Myers South AWWTP | SD | DW | LEE | PRT-E | 2010-12-31 |  | I |  | P 00978 | Arsenic, Total Recoverable |  | <2.6 |  | UG/L | AB - Annual Average
FL0021270 | Fort Myers South AWWTP | SD | DW | LEE | PRT-E | 2010-12-31 |  | I |  | P 00978 | Arsenic, Total Recoverable |  | <2.6 |  | UG/L | MB - Maximum
FL0021270 | Fort Myers South AWWTP | SD | DW | LEE | PRT-E | 2010-12-31 |  | I |  | P 00998 | Beryllium, Total Recoverable |  | <0.10 |  | UG/L | AB - Annual Average
FL0021270 | Fort Myers South AWWTP | SD | DW | LEE | PRT-E | 2010-12-31 |  | I |  | P 00998 | Beryllium, Total Recoverable |  | <0.10 |  | UG/L | MB - Maximum
FL0021270 | Fort Myers South AWWTP | SD | DW | LEE | PRT-E | 2010-12-31 |  | I |  | P 01113 | Cadmium, Total Recoverable |  | <0.20 |  | UG/L | AB - Annual Average
FL0021270 | Fort Myers South AWWTP | SD | DW | LEE | PRT-E | 2010-12-31 |  | I |  | P 01113 | Cadmium, Total Recoverable |  | <0.20 |  | UG/L | MB - Maximum
FL0021270 | Fort Myers South AWWTP | SD | DW | LEE | PRT-E | 2010-12-31 |  | I |  | P 01118 | Chromium, Total Recoverable |  | <0.60 |  | UG/L | MB - Maximum
FL0021270 | Fort Myers South AWWTP | SD | DW | LEE | PRT-E | 2010-12-31 |  | I |  | P 01118 | Chromium, Total Recoverable |  | <0.60 |  | UG/L | AB - Annual Average
FL0021270 | Fort Myers South AWWTP | SD | DW | LEE | PRT-E | 2010-12-31 |  | I |  | P 01119 | Copper, Total Recoverable |  | <1.0 |  | UG/L | MB - Maximum
FL0021270 | Fort Myers South AWWTP | SD | DW | LEE | PRT-E | 2010-12-31 |  | I |  | P 01119 | Copper, Total Recoverable |  | <1.0 |  | UG/L | AB - Annual Average
FL0021270 | Fort Myers South AWWTP | SD | DW | LEE | PRT-E | 2010-12-31 |  | I |  | P 01114 | Lead, Total Recoverable |  | <2.9 |  | UG/L | MB - Maximum
FL0021270 | Fort Myers South AWWTP | SD | DW | LEE | PRT-E | 2010-12-31 |  | I |  | P 01114 | Lead, Total Recoverable |  | <2.9 |  | UG/L | AB - Annual Average
FL0021270 | Fort Myers South AWWTP | SD | DW | LEE | PRT-E | 2010-12-31 |  | I |  | P 71901 | Mercury, Total Recoverable |  | 0.0098 |  | UG/L | AB - Annual Average
FL0021270 | Fort Myers South AWWTP | SD | DW | LEE | PRT-E | 2010-12-31 |  | I |  | P 71901 | Mercury, Total Recoverable |  | 0.0098 |  | UG/L | MB - Maximum
FL0021270 | Fort Myers South AWWTP | SD | DW | LEE | PRT-E | 2010-12-31 |  | I |  | P 01074 | Nickel, Total Recoverable |  | <1.6 |  | UG/L | MB - Maximum
FL0021270 | Fort Myers South AWWTP | SD | DW | LEE | PRT-E | 2010-12-31 |  | I |  | P 01074 | Nickel, Total Recoverable |  | <1.6 |  | UG/L | AB - Annual Average
FL0021270 | Fort Myers South AWWTP | SD | DW | LEE | PRT-E | 2010-12-31 |  | I |  | P 00981 | Selenium, Total Recoverable |  | <4.3 |  | UG/L | AB - Annual Average
FL0021270 | Fort Myers South AWWTP | SD | DW | LEE | PRT-E | 2010-12-31 |  | I |  | P 00981 | Selenium, Total Recoverable |  | <4.3 |  | UG/L | MB - Maximum
FL0021270 | Fort Myers South AWWTP | SD | DW | LEE | PRT-E | 2010-12-31 |  | I |  | P 01079 | Silver, Total Recoverable |  | <0.50 |  | UG/L | AB - Annual Average
FL0021270 | Fort Myers South AWWTP | SD | DW | LEE | PRT-E | 2010-12-31 |  | I |  | P 01079 | Silver, Total Recoverable |  | <0.50 |  | UG/L | MB - Maximum
FL0021270 | Fort Myers South AWWTP | SD | DW | LEE | PRT-E | 2010-12-31 |  | I |  | P 00982 | Thallium, Total Recoverable |  | <1.2 |  | UG/L | MB - Maximum
FL0021270 | Fort Myers South AWWTP | SD | DW | LEE | PRT-E | 2010-12-31 |  | I |  | P 00982 | Thallium, Total Recoverable |  | <1.2 |  | UG/L | AB - Annual Average
FL0021270 | Fort Myers South AWWTP | SD | DW | LEE | PRT-E | 2010-12-31 |  | I |  | P 01094 | Zinc, Total Recoverable |  | 26 |  | UG/L | AB - Annual Average
FL0021270 | Fort Myers South AWWTP | SD | DW | LEE | PRT-E | 2010-12-31 |  | I |  | P 01094 | Zinc, Total Recoverable |  | 26 |  | UG/L | MB - Maximum
FL0021270 | Fort Myers South AWWTP | SD | DW | LEE | PRT-E | 2010-12-31 |  | I |  | P 78248 | Cyanide, Total Recoverable |  | <4.7 |  | UG/L | AB - Annual Average
FL0021270 | Fort Myers South AWWTP | SD | DW | LEE | PRT-E | 2010-12-31 |  | I |  | P 78248 | Cyanide, Total Recoverable |  | <4.7 |  | UG/L | MB - Maximum
FL0021270 | Fort Myers South AWWTP | SD | DW | LEE | PRT-E | 2010-12-31 |  | I |  | P 70029 | Phenolic Compounds, Total Recoverable |  | 14 |  | UG/L | MB - Maximum
FL0021270 | Fort Myers South AWWTP | SD | DW | LEE | PRT-E | 2010-12-31 |  | I |  | P 70029 | Phenolic Compounds, Total Recoverable |  | 14 |  | UG/L | AB - Annual Average
FL0021270 | Fort Myers South AWWTP | SD | DW | LEE | PRT-I | 2010-12-31 |  | G |  | P 00400 | pH |  | 7 |  | SU | ME - Minimum
FL0021270 | Fort Myers South AWWTP | SD | DW | LEE | PRT-I | 2010-12-31 |  | G |  | P 00400 | pH |  | 7.25 |  | SU | MB - Maximum
FL0021270 | Fort Myers South AWWTP | SD | DW | LEE | PRT-I | 2010-12-31 |  | G |  | P 00552 | Oil And Grease, Hexane Extr Method |  | 24.8 |  | MG/L | AB - Annual Average
FL0021270 | Fort Myers South AWWTP | SD | DW | LEE | PRT-I | 2010-12-31 |  | G |  | P 00552 | Oil And Grease, Hexane Extr Method |  | 24.8 |  | MG/L | MB - Maximum
FL0021270 | Fort Myers South AWWTP | SD | DW | LEE | PRT-I | 2010-12-31 |  | G |  | P 34030 | Benzene |  | <0.21 |  | UG/L | MB - Maximum
FL0021270 | Fort Myers South AWWTP | SD | DW | LEE | PRT-I | 2010-12-31 |  | G |  | P 34030 | Benzene |  | <0.21 |  | UG/L | AB - Annual Average
FL0021270 | Fort Myers South AWWTP | SD | DW | LEE | PRT-I | 2010-12-31 |  | G |  | P 32104 | Bromoform |  | <0.28 |  | UG/L | AB - Annual Average
FL0021270 | Fort Myers South AWWTP | SD | DW | LEE | PRT-I | 2010-12-31 |  | G |  | P 32104 | Bromoform |  | <0.28 |  | UG/L | MB - Maximum
FL0021270 | Fort Myers South AWWTP | SD | DW | LEE | PRT-I | 2010-12-31 |  | G |  | P 32102 | Carbon tetrachloride |  | <0.20 |  | UG/L | AB - Annual Average
FL0021270 | Fort Myers South AWWTP | SD | DW | LEE | PRT-I | 2010-12-31 |  | G |  | P 32102 | Carbon tetrachloride |  | <0.20 |  | UG/L | MB - Maximum
FL0021270 | Fort Myers South AWWTP | SD | DW | LEE | PRT-I | 2010-12-31 |  | G |  | P 34301 | Chlorobenzene |  | <0.32 |  | UG/L | AB - Annual Average
FL0021270 | Fort Myers South AWWTP | SD | DW | LEE | PRT-I | 2010-12-31 |  | G |  | P 34301 | Chlorobenzene |  | <0.32 |  | UG/L | MB - Maximum
FL0021270 | Fort Myers South AWWTP | SD | DW | LEE | PRT-I | 2010-12-31 |  | G |  | P 34306 | Chlorodibromomethane |  | 0.95 |  | UG/L | AB - Annual Average
FL0021270 | Fort Myers South AWWTP | SD | DW | LEE | PRT-I | 2010-12-31 |  | G |  | P 34306 | Chlorodibromomethane |  | 5.1 |  | UG/L | MB - Maximum
FL0021270 | Fort Myers South AWWTP | SD | DW | LEE | PRT-I | 2010-12-31 |  | G |  | P 85811 | Chloroethane |  | <0.30 |  | UG/L | AB - Annual Average
FL0021270 | Fort Myers South AWWTP | SD | DW | LEE | PRT-I | 2010-12-31 |  | G |  | P 85811 | Chloroethane |  | <0.30 |  | UG/L | MB - Maximum
FL0021270 | Fort Myers South AWWTP | SD | DW | LEE | PRT-I | 2010-12-31 |  | G |  | P 34576 | 2-chloroethyl vinyl ether (mixed) |  | <6.5 |  | UG/L | AB - Annual Average
FL0021270 | Fort Myers South AWWTP | SD | DW | LEE | PRT-I | 2010-12-31 |  | G |  | P 34576 | 2-chloroethyl vinyl ether (mixed) |  | <6.5 |  | UG/L | MB - Maximum
FL0021270 | Fort Myers South AWWTP | SD | DW | LEE | PRT-I | 2010-12-31 |  | G |  | P 32106 | Chloroform |  | <0.24 |  | UG/L | AB - Annual Average
FL0021270 | Fort Myers South AWWTP | SD | DW | LEE | PRT-I | 2010-12-31 |  | G |  | P 32106 | Chloroform |  | <0.24 |  | UG/L | MB - Maximum
FL0021270 | Fort Myers South AWWTP | SD | DW | LEE | PRT-I | 2010-12-31 |  | G |  | P 32101 | Dichlorobromomethane |  | 30.92 |  | UG/L | AB - Annual Average
FL0021270 | Fort Myers South AWWTP | SD | DW | LEE | PRT-I | 2010-12-31 |  | G |  | P 32101 | Dichlorobromomethane |  | 45 |  | UG/L | MB - Maximum
FL0021270 | Fort Myers South AWWTP | SD | DW | LEE | PRT-I | 2010-12-31 |  | G |  | P 34496 | 1,1-dichloroethane |  | <0.24 |  | UG/L | MB - Maximum
FL0021270 | Fort Myers South AWWTP | SD | DW | LEE | PRT-I | 2010-12-31 |  | G |  | P 34496 | 1,1-dichloroethane |  | <0.24 |  | UG/L | AB - Annual Average
FL0021270 | Fort Myers South AWWTP | SD | DW | LEE | PRT-I | 2010-12-31 |  | G |  | P 32103 | 1,2-dichloroethane |  | <0.24 |  | UG/L | AB - Annual Average
FL0021270 | Fort Myers South AWWTP | SD | DW | LEE | PRT-I | 2010-12-31 |  | G |  | P 32103 | 1,2-dichloroethane |  | <0.24 |  | UG/L | MB - Maximum
FL0021270 | Fort Myers South AWWTP | SD | DW | LEE | PRT-I | 2010-12-31 |  | G |  | P 34501 | 1,1-dichloroethylene |  | <0.32 |  | UG/L | AB - Annual Average
FL0021270 | Fort Myers South AWWTP | SD | DW | LEE | PRT-I | 2010-12-31 |  | G |  | P 34501 | 1,1-dichloroethylene |  | <0.32 |  | UG/L | MB - Maximum
FL0021270 | Fort Myers South AWWTP | SD | DW | LEE | PRT-I | 2010-12-31 |  | G |  | P 34541 | 1,2-dichloropropane |  | <0.32 |  | UG/L | AB - Annual Average
FL0021270 | Fort Myers South AWWTP | SD | DW | LEE | PRT-I | 2010-12-31 |  | G |  | P 34541 | 1,2-dichloropropane |  | <0.32 |  | UG/L | MB - Maximum
FL0021270 | Fort Myers South AWWTP | SD | DW | LEE | PRT-I | 2010-12-31 |  | G |  | P 77163 | 1,3-dichloropropene |  | <0.23 |  | UG/L | AB - Annual Average
FL0021270 | Fort Myers South AWWTP | SD | DW | LEE | PRT-I | 2010-12-31 |  | G |  | P 77163 | 1,3-dichloropropene |  | <0.23 |  | UG/L | MB - Maximum
FL0021270 | Fort Myers South AWWTP | SD | DW | LEE | PRT-I | 2010-12-31 |  | G |  | P 34371 | Ethylbenzene |  | <0.23 |  | UG/L | AB - Annual Average
FL0021270 | Fort Myers South AWWTP | SD | DW | LEE | PRT-I | 2010-12-31 |  | G |  | P 34371 | Ethylbenzene |  | <0.23 |  | UG/L | MB - Maximum
FL0021270 | Fort Myers South AWWTP | SD | DW | LEE | PRT-I | 2010-12-31 |  | G |  | P 34413 | Methyl bromide |  | <0.67 |  | UG/L | AB - Annual Average
FL0021270 | Fort Myers South AWWTP | SD | DW | LEE | PRT-I | 2010-12-31 |  | G |  | P 34413 | Methyl bromide |  | <0.67 |  | UG/L | MB - Maximum
FL0021270 | Fort Myers South AWWTP | SD | DW | LEE | PRT-I | 2010-12-31 |  | G |  | P 34418 | Methyl chloride |  | <0.22 |  | UG/L | AB - Annual Average
FL0021270 | Fort Myers South AWWTP | SD | DW | LEE | PRT-I | 2010-12-31 |  | G |  | P 34418 | Methyl chloride |  | <0.22 |  | UG/L | MB - Maximum
FL0021270 | Fort Myers South AWWTP | SD | DW | LEE | PRT-I | 2010-12-31 |  | G |  | P 34423 | Methylene chloride |  | <0.28 |  | UG/L | AB - Annual Average
FL0021270 | Fort Myers South AWWTP | SD | DW | LEE | PRT-I | 2010-12-31 |  | G |  | P 34423 | Methylene chloride |  | <0.28 |  | UG/L | MB - Maximum
FL0021270 | Fort Myers South AWWTP | SD | DW | LEE | PRT-I | 2010-12-31 |  | G |  | P 34516 | 1,1,2,2-tetrachloroethane |  | <0.23 |  | UG/L | AB - Annual Average
FL0021270 | Fort Myers South AWWTP | SD | DW | LEE | PRT-I | 2010-12-31 |  | G |  | P 34516 | 1,1,2,2-tetrachloroethane |  | <0.23 |  | UG/L | MB - Maximum
FL0021270 | Fort Myers South AWWTP | SD | DW | LEE | PRT-I | 2010-12-31 |  | G |  | P 34475 | Tetrachloroethylene |  | <0.33 |  | UG/L | AB - Annual Average
FL0021270 | Fort Myers South AWWTP | SD | DW | LEE | PRT-I | 2010-12-31 |  | G |  | P 34475 | Tetrachloroethylene |  | <0.33 |  | UG/L | MB - Maximum
FL0021270 | Fort Myers South AWWTP | SD | DW | LEE | PRT-I | 2010-12-31 |  | G |  | P 34010 | Toluene |  | 3.5 |  | UG/L | AB - Annual Average
FL0021270 | Fort Myers South AWWTP | SD | DW | LEE | PRT-I | 2010-12-31 |  | G |  | P 34010 | Toluene |  | 3.5 |  | UG/L | MB - Maximum
FL0021270 | Fort Myers South AWWTP | SD | DW | LEE | PRT-I | 2010-12-31 |  | G |  | P 34546 | 1,2-trans-dichloroethylene |  | <0.21 |  | UG/L | AB - Annual Average
FL0021270 | Fort Myers South AWWTP | SD | DW | LEE | PRT-I | 2010-12-31 |  | G |  | P 34546 | 1,2-trans-dichloroethylene |  | <0.21 |  | UG/L | MB - Maximum
FL0021270 | Fort Myers South AWWTP | SD | DW | LEE | PRT-I | 2010-12-31 |  | G |  | P 34506 | 1,1,1-trichloroethane |  | <0.35 |  | UG/L | AB - Annual Average
FL0021270 | Fort Myers South AWWTP | SD | DW | LEE | PRT-I | 2010-12-31 |  | G |  | P 34506 | 1,1,1-trichloroethane |  | <0.35 |  | UG/L | MB - Maximum
FL0021270 | Fort Myers South AWWTP | SD | DW | LEE | PRT-I | 2010-12-31 |  | G |  | P 34511 | 1,1,2-trichloroethane |  | <0.24 |  | UG/L | AB - Annual Average
FL0021270 | Fort Myers South AWWTP | SD | DW | LEE | PRT-I | 2010-12-31 |  | G |  | P 34511 | 1,1,2-trichloroethane |  | <0.24 |  | UG/L | MB - Maximum
FL0021270 | Fort Myers South AWWTP | SD | DW | LEE | PRT-I | 2010-12-31 |  | G |  | P 39180 | Trichloroethylene |  | <0.26 |  | UG/L | AB - Annual Average
FL0021270 | Fort Myers South AWWTP | SD | DW | LEE | PRT-I | 2010-12-31 |  | G |  | P 39180 | Trichloroethylene |  | <0.26 |  | UG/L | MB - Maximum
FL0021270 | Fort Myers South AWWTP | SD | DW | LEE | PRT-I | 2010-12-31 |  | G |  | P 39175 | Vinyl chloride |  | <0.18 |  | UG/L | AB - Annual Average
FL0021270 | Fort Myers South AWWTP | SD | DW | LEE | PRT-I | 2010-12-31 |  | G |  | P 39175 | Vinyl chloride |  | <0.18 |  | UG/L | MB - Maximum
FL0021270 | Fort Myers South AWWTP | SD | DW | LEE | PRT-I | 2010-12-31 |  | G |  | P 34586 | 2-chlorophenol |  | <0.84 |  | UG/L | AB - Annual Average
FL0021270 | Fort Myers South AWWTP | SD | DW | LEE | PRT-I | 2010-12-31 |  | G |  | P 34586 | 2-chlorophenol |  | <0.84 |  | UG/L | MB - Maximum
FL0021270 | Fort Myers South AWWTP | SD | DW | LEE | PRT-I | 2010-12-31 |  | G |  | P 34601 | 2,4-dichlorophenol |  | <0.75 |  | UG/L | AB - Annual Average
FL0021270 | Fort Myers South AWWTP | SD | DW | LEE | PRT-I | 2010-12-31 |  | G |  | P 34601 | 2,4-dichlorophenol |  | <0.75 |  | UG/L | MB - Maximum
FL0021270 | Fort Myers South AWWTP | SD | DW | LEE | PRT-I | 2010-12-31 |  | G |  | P 34606 | 2,4-dimethylphenol |  | <2.5 |  | UG/L | AB - Annual Average
FL0021270 | Fort Myers South AWWTP | SD | DW | LEE | PRT-I | 2010-12-31 |  | G |  | P 34606 | 2,4-dimethylphenol |  | <2.5 |  | UG/L | MB - Maximum
FL0021270 | Fort Myers South AWWTP | SD | DW | LEE | PRT-I | 2010-12-31 |  | G |  | P 34657 | 4,6-dinitro-o-cresol |  | <1.2 |  | UG/L | AB - Annual Average
FL0021270 | Fort Myers South AWWTP | SD | DW | LEE | PRT-I | 2010-12-31 |  | G |  | P 34657 | 4,6-dinitro-o-cresol |  | <1.2 |  | UG/L | MB - Maximum
FL0021270 | Fort Myers South AWWTP | SD | DW | LEE | PRT-I | 2010-12-31 |  | G |  | P 34616 | 2,4-dinitrophenol |  | <2.1 |  | UG/L | AB - Annual Average
FL0021270 | Fort Myers South AWWTP | SD | DW | LEE | PRT-I | 2010-12-31 |  | G |  | P 34616 | 2,4-dinitrophenol |  | <2.1 |  | UG/L | MB - Maximum
FL0021270 | Fort Myers South AWWTP | SD | DW | LEE | PRT-I | 2010-12-31 |  | G |  | P 82627 | P-Chloro-M-Cresol |  | <0.72 |  | UG/L | AB - Annual Average
FL0021270 | Fort Myers South AWWTP | SD | DW | LEE | PRT-I | 2010-12-31 |  | G |  | P 82627 | P-Chloro-M-Cresol |  | <0.72 |  | UG/L | MB - Maximum
FL0021270 | Fort Myers South AWWTP | SD | DW | LEE | PRT-I | 2010-12-31 |  | G |  | P 34591 | 2-nitrophenol |  | <1.8 |  | UG/L | AB - Annual Average
FL0021270 | Fort Myers South AWWTP | SD | DW | LEE | PRT-I | 2010-12-31 |  | G |  | P 34591 | 2-nitrophenol |  | <1.8 |  | UG/L | MB - Maximum
FL0021270 | Fort Myers South AWWTP | SD | DW | LEE | PRT-I | 2010-12-31 |  | G |  | P 34646 | 4-nitrophenol |  | <0.82 |  | UG/L | AB - Annual Average
FL0021270 | Fort Myers South AWWTP | SD | DW | LEE | PRT-I | 2010-12-31 |  | G |  | P 34646 | 4-nitrophenol |  | <0.82 |  | UG/L | MB - Maximum
FL0021270 | Fort Myers South AWWTP | SD | DW | LEE | PRT-I | 2010-12-31 |  | G |  | P 39032 | Pentachlorophenol |  | <1.2 |  | UG/L | AB - Annual Average
FL0021270 | Fort Myers South AWWTP | SD | DW | LEE | PRT-I | 2010-12-31 |  | G |  | P 39032 | Pentachlorophenol |  | <1.2 |  | UG/L | MB - Maximum
FL0021270 | Fort Myers South AWWTP | SD | DW | LEE | PRT-I | 2010-12-31 |  | G |  | P 34694 | Phenol, Single Compound |  | <0.97 |  | UG/L | AB - Annual Average
FL0021270 | Fort Myers South AWWTP | SD | DW | LEE | PRT-I | 2010-12-31 |  | G |  | P 34694 | Phenol, Single Compound |  | <0.97 |  | UG/L | MB - Maximum
FL0021270 | Fort Myers South AWWTP | SD | DW | LEE | PRT-I | 2010-12-31 |  | G |  | P 34621 | 2,4,6-trichlorophenol |  | <1.1 |  | UG/L | AB - Annual Average
FL0021270 | Fort Myers South AWWTP | SD | DW | LEE | PRT-I | 2010-12-31 |  | G |  | P 34621 | 2,4,6-trichlorophenol |  | <1.1 |  | UG/L | MB - Maximum
FL0021270 | Fort Myers South AWWTP | SD | DW | LEE | PRT-I | 2010-12-31 |  | G |  | P 34205 | Acenaphthene |  | <0.66 |  | UG/L | AB - Annual Average
FL0021270 | Fort Myers South AWWTP | SD | DW | LEE | PRT-I | 2010-12-31 |  | G |  | P 34205 | Acenaphthene |  | <0.66 |  | UG/L | MB - Maximum
FL0021270 | Fort Myers South AWWTP | SD | DW | LEE | PRT-I | 2010-12-31 |  | G |  | P 34200 | Acenaphthylene |  | <0.71 |  | UG/L | AB - Annual Average
FL0021270 | Fort Myers South AWWTP | SD | DW | LEE | PRT-I | 2010-12-31 |  | G |  | P 34200 | Acenaphthylene |  | <0.71 |  | UG/L | MB - Maximum
FL0021270 | Fort Myers South AWWTP | SD | DW | LEE | PRT-I | 2010-12-31 |  | G |  | P 34220 | Anthracene |  | <0.50 |  | UG/L | AB - Annual Average
FL0021270 | Fort Myers South AWWTP | SD | DW | LEE | PRT-I | 2010-12-31 |  | G |  | P 34220 | Anthracene |  | <0.50 |  | UG/L | MB - Maximum
FL0021270 | Fort Myers South AWWTP | SD | DW | LEE | PRT-I | 2010-12-31 |  | G |  | P 39120 | Benzidine |  | <2.4 |  | UG/L | AB - Annual Average
FL0021270 | Fort Myers South AWWTP | SD | DW | LEE | PRT-I | 2010-12-31 |  | G |  | P 39120 | Benzidine |  | <2.4 |  | UG/L | MB - Maximum
FL0021270 | Fort Myers South AWWTP | SD | DW | LEE | PRT-I | 2010-12-31 |  | G |  | P 34526 | Benzo(a)anthracene |  | <0.58 |  | UG/L | AB - Annual Average
FL0021270 | Fort Myers South AWWTP | SD | DW | LEE | PRT-I | 2010-12-31 |  | G |  | P 34526 | Benzo(a)anthracene |  | <0.58 |  | UG/L | MB - Maximum
FL0021270 | Fort Myers South AWWTP | SD | DW | LEE | PRT-I | 2010-12-31 |  | G |  | P 34247 | Benzo(a)pyrene |  | <0.53 |  | UG/L | AB - Annual Average
FL0021270 | Fort Myers South AWWTP | SD | DW | LEE | PRT-I | 2010-12-31 |  | G |  | P 34247 | Benzo(a)pyrene |  | <0.53 |  | UG/L | MB - Maximum
FL0021270 | Fort Myers South AWWTP | SD | DW | LEE | PRT-I | 2010-12-31 |  | G |  | P 79531 | Benzo(b)fluoranthene (3,4-benzo) |  | <0.50 |  | UG/L | AB - Annual Average
FL0021270 | Fort Myers South AWWTP | SD | DW | LEE | PRT-I | 2010-12-31 |  | G |  | P 79531 | Benzo(b)fluoranthene (3,4-benzo) |  | <0.50 |  | UG/L | MB - Maximum
FL0021270 | Fort Myers South AWWTP | SD | DW | LEE | PRT-I | 2010-12-31 |  | G |  | P 34521 | Benzo(ghi)perylene |  | <0.99 |  | UG/L | AB - Annual Average
FL0021270 | Fort Myers South AWWTP | SD | DW | LEE | PRT-I | 2010-12-31 |  | G |  | P 34521 | Benzo(ghi)perylene |  | <0.99 |  | UG/L | MB - Maximum
FL0021270 | Fort Myers South AWWTP | SD | DW | LEE | PRT-I | 2010-12-31 |  | G |  | P 34242 | Benzo(k)fluoranthene |  | <0.83 |  | UG/L | AB - Annual Average
FL0021270 | Fort Myers South AWWTP | SD | DW | LEE | PRT-I | 2010-12-31 |  | G |  | P 34242 | Benzo(k)fluoranthene |  | <0.83 |  | UG/L | MB - Maximum
FL0021270 | Fort Myers South AWWTP | SD | DW | LEE | PRT-I | 2010-12-31 |  | G |  | P 34278 | Bis (2-chloroethoxy) methane |  | <0.48 |  | UG/L | AB - Annual Average
FL0021270 | Fort Myers South AWWTP | SD | DW | LEE | PRT-I | 2010-12-31 |  | G |  | P 34278 | Bis (2-chloroethoxy) methane |  | <0.48 |  | UG/L | MB - Maximum
FL0021270 | Fort Myers South AWWTP | SD | DW | LEE | PRT-I | 2010-12-31 |  | G |  | P 34273 | Bis (2-chloroethyl) ether |  | <0.66 |  | UG/L | AB - Annual Average
FL0021270 | Fort Myers South AWWTP | SD | DW | LEE | PRT-I | 2010-12-31 |  | G |  | P 34273 | Bis (2-chloroethyl) ether |  | <0.66 |  | UG/L | MB - Maximum
FL0021270 | Fort Myers South AWWTP | SD | DW | LEE | PRT-I | 2010-12-31 |  | G |  | P 34283 | Bis (2-chloroisopropyl) ether |  | <0.40 |  | UG/L | AB - Annual Average
FL0021270 | Fort Myers South AWWTP | SD | DW | LEE | PRT-I | 2010-12-31 |  | G |  | P 34283 | Bis (2-chloroisopropyl) ether |  | <0.40 |  | UG/L | MB - Maximum
FL0021270 | Fort Myers South AWWTP | SD | DW | LEE | PRT-I | 2010-12-31 |  | G |  | P 39100 | Bis (2-ethylhexyl) phthalate |  | 6.3 |  | UG/L | AB - Annual Average
FL0021270 | Fort Myers South AWWTP | SD | DW | LEE | PRT-I | 2010-12-31 |  | G |  | P 39100 | Bis (2-ethylhexyl) phthalate |  | 6.3 |  | UG/L | MB - Maximum
FL0021270 | Fort Myers South AWWTP | SD | DW | LEE | PRT-I | 2010-12-31 |  | G |  | P 34636 | 4-bromophenyl phenyl ether |  | <0.28 |  | UG/L | AB - Annual Average
FL0021270 | Fort Myers South AWWTP | SD | DW | LEE | PRT-I | 2010-12-31 |  | G |  | P 34636 | 4-bromophenyl phenyl ether |  | <0.28 |  | UG/L | MB - Maximum
FL0021270 | Fort Myers South AWWTP | SD | DW | LEE | PRT-I | 2010-12-31 |  | G |  | P 34292 | Butyl benzyl phthalate |  | <0.55 |  | UG/L | AB - Annual Average
FL0021270 | Fort Myers South AWWTP | SD | DW | LEE | PRT-I | 2010-12-31 |  | G |  | P 34292 | Butyl benzyl phthalate |  | <0.55 |  | UG/L | MB - Maximum
FL0021270 | Fort Myers South AWWTP | SD | DW | LEE | PRT-I | 2010-12-31 |  | G |  | P 34581 | 2-chloronaphthalene |  | <0.55 |  | UG/L | AB - Annual Average
FL0021270 | Fort Myers South AWWTP | SD | DW | LEE | PRT-I | 2010-12-31 |  | G |  | P 34581 | 2-chloronaphthalene |  | <0.55 |  | UG/L | MB - Maximum
FL0021270 | Fort Myers South AWWTP | SD | DW | LEE | PRT-I | 2010-12-31 |  | G |  | P 34641 | 4-chlorophenyl phenyl ether |  | <0.33 |  | UG/L | AB - Annual Average
FL0021270 | Fort Myers South AWWTP | SD | DW | LEE | PRT-I | 2010-12-31 |  | G |  | P 34641 | 4-chlorophenyl phenyl ether |  | <0.33 |  | UG/L | MB - Maximum
FL0021270 | Fort Myers South AWWTP | SD | DW | LEE | PRT-I | 2010-12-31 |  | G |  | P 34320 | Chrysene |  | <0.31 |  | UG/L | AB - Annual Average
FL0021270 | Fort Myers South AWWTP | SD | DW | LEE | PRT-I | 2010-12-31 |  | G |  | P 34320 | Chrysene |  | <0.31 |  | UG/L | MB - Maximum
FL0021270 | Fort Myers South AWWTP | SD | DW | LEE | PRT-I | 2010-12-31 |  | G |  | P 34556 | Dibenzo (a,h) anthracene |  | <1.1 |  | UG/L | AB - Annual Average
FL0021270 | Fort Myers South AWWTP | SD | DW | LEE | PRT-I | 2010-12-31 |  | G |  | P 34556 | Dibenzo (a,h) anthracene |  | <1.1 |  | UG/L | MB - Maximum
FL0021270 | Fort Myers South AWWTP | SD | DW | LEE | PRT-I | 2010-12-31 |  | G |  | P 34536 | 1,2-dichlorobenzene |  | <0.91 |  | UG/L | AB - Annual Average
FL0021270 | Fort Myers South AWWTP | SD | DW | LEE | PRT-I | 2010-12-31 |  | G |  | P 34536 | 1,2-dichlorobenzene |  | <0.91 |  | UG/L | MB - Maximum
FL0021270 | Fort Myers South AWWTP | SD | DW | LEE | PRT-I | 2010-12-31 |  | G |  | P 34566 | 1,3-dichlorobenzene |  | <0.91 |  | UG/L | AB - Annual Average
FL0021270 | Fort Myers South AWWTP | SD | DW | LEE | PRT-I | 2010-12-31 |  | G |  | P 34566 | 1,3-dichlorobenzene |  | <0.91 |  | UG/L | MB - Maximum
FL0021270 | Fort Myers South AWWTP | SD | DW | LEE | PRT-I | 2010-12-31 |  | G |  | P 34571 | 1,4-dichlorobenzene |  | <0.97 |  | UG/L | AB - Annual Average
FL0021270 | Fort Myers South AWWTP | SD | DW | LEE | PRT-I | 2010-12-31 |  | G |  | P 34571 | 1,4-dichlorobenzene |  | <0.97 |  | UG/L | MB - Maximum
FL0021270 | Fort Myers South AWWTP | SD | DW | LEE | PRT-I | 2010-12-31 |  | G |  | P 34631 | 3,3'-dichlorobenzidine |  | <0.45 |  | UG/L | AB - Annual Average
FL0021270 | Fort Myers South AWWTP | SD | DW | LEE | PRT-I | 2010-12-31 |  | G |  | P 34631 | 3,3'-dichlorobenzidine |  | <0.45 |  | UG/L | MB - Maximum
FL0021270 | Fort Myers South AWWTP | SD | DW | LEE | PRT-I | 2010-12-31 |  | G |  | P 34336 | Diethyl phthalate |  | 6 |  | UG/L | AB - Annual Average
FL0021270 | Fort Myers South AWWTP | SD | DW | LEE | PRT-I | 2010-12-31 |  | G |  | P 34336 | Diethyl phthalate |  | 6 |  | UG/L | MB - Maximum
FL0021270 | Fort Myers South AWWTP | SD | DW | LEE | PRT-I | 2010-12-31 |  | G |  | P 34341 | Dimethyl phthalate |  | <2.4 |  | UG/L | AB - Annual Average
FL0021270 | Fort Myers South AWWTP | SD | DW | LEE | PRT-I | 2010-12-31 |  | G |  | P 34341 | Dimethyl phthalate |  | <2.4 |  | UG/L | MB - Maximum
FL0021270 | Fort Myers South AWWTP | SD | DW | LEE | PRT-I | 2010-12-31 |  | G |  | P 39110 | Di-n-butyl phthalate |  | <0.74 |  | UG/L | AB - Annual Average
FL0021270 | Fort Myers South AWWTP | SD | DW | LEE | PRT-I | 2010-12-31 |  | G |  | P 39110 | Di-n-butyl phthalate |  | <0.74 |  | UG/L | MB - Maximum
FL0021270 | Fort Myers South AWWTP | SD | DW | LEE | PRT-I | 2010-12-31 |  | G |  | P 34611 | 2,4-dinitrotoluene |  | <0.75 |  | UG/L | AB - Annual Average
FL0021270 | Fort Myers South AWWTP | SD | DW | LEE | PRT-I | 2010-12-31 |  | G |  | P 34611 | 2,4-dinitrotoluene |  | <0.75 |  | UG/L | MB - Maximum
FL0021270 | Fort Myers South AWWTP | SD | DW | LEE | PRT-I | 2010-12-31 |  | G |  | P 34626 | 2,6-dinitrotoluene |  | <0.70 |  | UG/L | AB - Annual Average
FL0021270 | Fort Myers South AWWTP | SD | DW | LEE | PRT-I | 2010-12-31 |  | G |  | P 34626 | 2,6-dinitrotoluene |  | <0.70 |  | UG/L | MB - Maximum
FL0021270 | Fort Myers South AWWTP | SD | DW | LEE | PRT-I | 2010-12-31 |  | G |  | P 34596 | Di-n-octyl phthalate |  | <0.51 |  | UG/L | AB - Annual Average
FL0021270 | Fort Myers South AWWTP | SD | DW | LEE | PRT-I | 2010-12-31 |  | G |  | P 34596 | Di-n-octyl phthalate |  | <0.51 |  | UG/L | MB - Maximum
FL0021270 | Fort Myers South AWWTP | SD | DW | LEE | PRT-I | 2010-12-31 |  | G |  | P 34346 | 1,2-diphenylhydrazine |  | <1.0 |  | UG/L | AB - Annual Average
FL0021270 | Fort Myers South AWWTP | SD | DW | LEE | PRT-I | 2010-12-31 |  | G |  | P 34346 | 1,2-diphenylhydrazine |  | <1.0 |  | UG/L | MB - Maximum
FL0021270 | Fort Myers South AWWTP | SD | DW | LEE | PRT-I | 2010-12-31 |  | G |  | P 34376 | Fluoranthene |  | <0.44 |  | UG/L | AB - Annual Average
FL0021270 | Fort Myers South AWWTP | SD | DW | LEE | PRT-I | 2010-12-31 |  | G |  | P 34376 | Fluoranthene |  | <0.44 |  | UG/L | MB - Maximum
FL0021270 | Fort Myers South AWWTP | SD | DW | LEE | PRT-I | 2010-12-31 |  | G |  | P 34381 | Fluorene |  | <0.45 |  | UG/L | AB - Annual Average
FL0021270 | Fort Myers South AWWTP | SD | DW | LEE | PRT-I | 2010-12-31 |  | G |  | P 34381 | Fluorene |  | <0.45 |  | UG/L | MB - Maximum
FL0021270 | Fort Myers South AWWTP | SD | DW | LEE | PRT-I | 2010-12-31 |  | G |  | P 39700 | Hexachlorobenzene |  | <0.41 |  | UG/L | AB - Annual Average
FL0021270 | Fort Myers South AWWTP | SD | DW | LEE | PRT-I | 2010-12-31 |  | G |  | P 39700 | Hexachlorobenzene |  | <0.41 |  | UG/L | MB - Maximum
FL0021270 | Fort Myers South AWWTP | SD | DW | LEE | PRT-I | 2010-12-31 |  | G |  | P 39702 | Hexachlorobutadiene |  | <0.94 |  | UG/L | AB - Annual Average
FL0021270 | Fort Myers South AWWTP | SD | DW | LEE | PRT-I | 2010-12-31 |  | G |  | P 39702 | Hexachlorobutadiene |  | <0.94 |  | UG/L | MB - Maximum
FL0021270 | Fort Myers South AWWTP | SD | DW | LEE | PRT-I | 2010-12-31 |  | G |  | P 34386 | Hexachlorocyclopentadiene |  | <1.6 |  | UG/L | AB - Annual Average
FL0021270 | Fort Myers South AWWTP | SD | DW | LEE | PRT-I | 2010-12-31 |  | G |  | P 34386 | Hexachlorocyclopentadiene |  | <1.6 |  | UG/L | MB - Maximum
FL0021270 | Fort Myers South AWWTP | SD | DW | LEE | PRT-I | 2010-12-31 |  | G |  | P 34396 | Hexachloroethane |  | <1.1 |  | UG/L | AB - Annual Average
FL0021270 | Fort Myers South AWWTP | SD | DW | LEE | PRT-I | 2010-12-31 |  | G |  | P 34396 | Hexachloroethane |  | <1.1 |  | UG/L | MB - Maximum
FL0021270 | Fort Myers South AWWTP | SD | DW | LEE | PRT-I | 2010-12-31 |  | G |  | P 34403 | Indeno (1,2,3-Cd) pyrene |  | <0.91 |  | UG/L | AB - Annual Average
FL0021270 | Fort Myers South AWWTP | SD | DW | LEE | PRT-I | 2010-12-31 |  | G |  | P 34403 | Indeno (1,2,3-Cd) pyrene |  | <0.91 |  | UG/L | MB - Maximum
FL0021270 | Fort Myers South AWWTP | SD | DW | LEE | PRT-I | 2010-12-31 |  | G |  | P 34408 | Isophorone |  | <0.42 |  | UG/L | AB - Annual Average
FL0021270 | Fort Myers South AWWTP | SD | DW | LEE | PRT-I | 2010-12-31 |  | G |  | P 34408 | Isophorone |  | <0.42 |  | UG/L | MB - Maximum
FL0021270 | Fort Myers South AWWTP | SD | DW | LEE | PRT-I | 2010-12-31 |  | G |  | P 34696 | Naphthalene |  | <0.70 |  | UG/L | AB - Annual Average
FL0021270 | Fort Myers South AWWTP | SD | DW | LEE | PRT-I | 2010-12-31 |  | G |  | P 34696 | Naphthalene |  | <0.70 |  | UG/L | MB - Maximum
FL0021270 | Fort Myers South AWWTP | SD | DW | LEE | PRT-I | 2010-12-31 |  | G |  | P 34447 | Nitrobenzene |  | <0.38 |  | UG/L | MB - Maximum
FL0021270 | Fort Myers South AWWTP | SD | DW | LEE | PRT-I | 2010-12-31 |  | G |  | P 34447 | Nitrobenzene |  | <0.38 |  | UG/L | AB - Annual Average
FL0021270 | Fort Myers South AWWTP | SD | DW | LEE | PRT-I | 2010-12-31 |  | G |  | P 34438 | N-nitrosodimethylamine |  | <0.43 |  | UG/L | AB - Annual Average
FL0021270 | Fort Myers South AWWTP | SD | DW | LEE | PRT-I | 2010-12-31 |  | G |  | P 34438 | N-nitrosodimethylamine |  | <0.43 |  | UG/L | MB - Maximum
FL0021270 | Fort Myers South AWWTP | SD | DW | LEE | PRT-I | 2010-12-31 |  | G |  | P 34428 | N-nitrosodi-n-propylamine |  | <0.63 |  | UG/L | AB - Annual Average
FL0021270 | Fort Myers South AWWTP | SD | DW | LEE | PRT-I | 2010-12-31 |  | G |  | P 34428 | N-nitrosodi-n-propylamine |  | <0.63 |  | UG/L | MB - Maximum
FL0021270 | Fort Myers South AWWTP | SD | DW | LEE | PRT-I | 2010-12-31 |  | G |  | P 34433 | N-nitrosodiphenylamine |  | <0.78 |  | UG/L | AB - Annual Average
FL0021270 | Fort Myers South AWWTP | SD | DW | LEE | PRT-I | 2010-12-31 |  | G |  | P 34433 | N-nitrosodiphenylamine |  | <0.78 |  | UG/L | MB - Maximum
FL0021270 | Fort Myers South AWWTP | SD | DW | LEE | PRT-I | 2010-12-31 |  | G |  | P 34461 | Phenanthrene |  | <0.30 |  | UG/L | AB - Annual Average
FL0021270 | Fort Myers South AWWTP | SD | DW | LEE | PRT-I | 2010-12-31 |  | G |  | P 34461 | Phenanthrene |  | <0.30 |  | UG/L | MB - Maximum
FL0021270 | Fort Myers South AWWTP | SD | DW | LEE | PRT-I | 2010-12-31 |  | G |  | P 34469 | Pyrene |  | <0.19 |  | UG/L | AB - Annual Average
FL0021270 | Fort Myers South AWWTP | SD | DW | LEE | PRT-I | 2010-12-31 |  | G |  | P 34469 | Pyrene |  | <0.19 |  | UG/L | MB - Maximum
FL0021270 | Fort Myers South AWWTP | SD | DW | LEE | PRT-I | 2010-12-31 |  | G |  | P 34551 | 1,2,4-trichlorobenzene |  | <0.77 |  | UG/L | AB - Annual Average
FL0021270 | Fort Myers South AWWTP | SD | DW | LEE | PRT-I | 2010-12-31 |  | G |  | P 34551 | 1,2,4-trichlorobenzene |  | <0.77 |  | UG/L | MB - Maximum
FL0021270 | Fort Myers South AWWTP | SD | DW | LEE | PRT-I | 2010-12-31 |  | G |  | P 39330 | Aldrin |  | <0.0025 |  | UG/L | MB - Maximum
FL0021270 | Fort Myers South AWWTP | SD | DW | LEE | PRT-I | 2010-12-31 |  | G |  | P 39330 | Aldrin |  | <0.0025 |  | UG/L | AB - Annual Average
FL0021270 | Fort Myers South AWWTP | SD | DW | LEE | PRT-I | 2010-12-31 |  | G |  | P 39336 | Bhc-Alpha |  | <0.0023 |  | UG/L | MB - Maximum
FL0021270 | Fort Myers South AWWTP | SD | DW | LEE | PRT-I | 2010-12-31 |  | G |  | P 39336 | Bhc-Alpha |  | <0.0023 |  | UG/L | AB - Annual Average
FL0021270 | Fort Myers South AWWTP | SD | DW | LEE | PRT-I | 2010-12-31 |  | G |  | P 39338 | B-bhc-beta |  | <0.0018 |  | UG/L | AB - Annual Average
FL0021270 | Fort Myers South AWWTP | SD | DW | LEE | PRT-I | 2010-12-31 |  | G |  | P 39338 | B-bhc-beta |  | <0.0018 |  | UG/L | MB - Maximum
FL0021270 | Fort Myers South AWWTP | SD | DW | LEE | PRT-I | 2010-12-31 |  | G |  | P 39782 | Gamma BHC (Lindane) |  | <0.0027 |  | UG/L | MB - Maximum
FL0021270 | Fort Myers South AWWTP | SD | DW | LEE | PRT-I | 2010-12-31 |  | G |  | P 39782 | Gamma BHC (Lindane) |  | <0.0027 |  | UG/L | AB - Annual Average
FL0021270 | Fort Myers South AWWTP | SD | DW | LEE | PRT-I | 2010-12-31 |  | G |  | P 34259 | Delta benzene hexachloride |  | <0.0038 |  | UG/L | AB - Annual Average
FL0021270 | Fort Myers South AWWTP | SD | DW | LEE | PRT-I | 2010-12-31 |  | G |  | P 34259 | Delta benzene hexachloride |  | <0.0038 |  | UG/L | MB - Maximum
FL0021270 | Fort Myers South AWWTP | SD | DW | LEE | PRT-I | 2010-12-31 |  | G |  | P 39350 | Chlordane (tech mix. and metabolites) |  | <0.33 |  | UG/L | AB - Annual Average
FL0021270 | Fort Myers South AWWTP | SD | DW | LEE | PRT-I | 2010-12-31 |  | G |  | P 39350 | Chlordane (tech mix. and metabolites) |  | <0.33 |  | UG/L | MB - Maximum
FL0021270 | Fort Myers South AWWTP | SD | DW | LEE | PRT-I | 2010-12-31 |  | G |  | P 39300 | 4,4'-DDT (p,p'-DDT) |  | <0.0081 |  | UG/L | AB - Annual Average
FL0021270 | Fort Myers South AWWTP | SD | DW | LEE | PRT-I | 2010-12-31 |  | G |  | P 39300 | 4,4'-DDT (p,p'-DDT) |  | <0.0081 |  | UG/L | MB - Maximum
FL0021270 | Fort Myers South AWWTP | SD | DW | LEE | PRT-I | 2010-12-31 |  | G |  | P 39310 | 4,4'-DDD (p,p'-DDD) |  | <0.012 |  | UG/L | AB - Annual Average
FL0021270 | Fort Myers South AWWTP | SD | DW | LEE | PRT-I | 2010-12-31 |  | G |  | P 39310 | 4,4'-DDD (p,p'-DDD) |  | <0.012 |  | UG/L | MB - Maximum
FL0021270 | Fort Myers South AWWTP | SD | DW | LEE | PRT-I | 2010-12-31 |  | G |  | P 39320 | 4,4'-DDE (p,p'-DDE) |  | <0.0016 |  | UG/L | MB - Maximum
FL0021270 | Fort Myers South AWWTP | SD | DW | LEE | PRT-I | 2010-12-31 |  | G |  | P 39320 | 4,4'-DDE (p,p'-DDE) |  | <0.0016 |  | UG/L | AB - Annual Average
FL0021270 | Fort Myers South AWWTP | SD | DW | LEE | PRT-I | 2010-12-31 |  | G |  | P 39380 | Dieldrin |  | <0.0017 |  | UG/L | MB - Maximum
FL0021270 | Fort Myers South AWWTP | SD | DW | LEE | PRT-I | 2010-12-31 |  | G |  | P 39380 | Dieldrin |  | <0.0017 |  | UG/L | AB - Annual Average
FL0021270 | Fort Myers South AWWTP | SD | DW | LEE | PRT-I | 2010-12-31 |  | G |  | P 34361 | A-endosulfan-alpha |  | <0.0019 |  | UG/L | AB - Annual Average
FL0021270 | Fort Myers South AWWTP | SD | DW | LEE | PRT-I | 2010-12-31 |  | G |  | P 34361 | A-endosulfan-alpha |  | <0.0019 |  | UG/L | MB - Maximum
FL0021270 | Fort Myers South AWWTP | SD | DW | LEE | PRT-I | 2010-12-31 |  | G |  | P 34356 | B-endosulfan-beta |  | <0.0088 |  | UG/L | AB - Annual Average
FL0021270 | Fort Myers South AWWTP | SD | DW | LEE | PRT-I | 2010-12-31 |  | G |  | P 34356 | B-endosulfan-beta |  | <0.0088 |  | UG/L | MB - Maximum
FL0021270 | Fort Myers South AWWTP | SD | DW | LEE | PRT-I | 2010-12-31 |  | G |  | P 34351 | Endosulfan Sulfate |  | <0.0093 |  | UG/L | MB - Maximum
FL0021270 | Fort Myers South AWWTP | SD | DW | LEE | PRT-I | 2010-12-31 |  | G |  | P 34351 | Endosulfan Sulfate |  | <0.0093 |  | UG/L | AB - Annual Average
FL0021270 | Fort Myers South AWWTP | SD | DW | LEE | PRT-I | 2010-12-31 |  | G |  | P 39390 | Endrin |  | <0.0087 |  | UG/L | AB - Annual Average
FL0021270 | Fort Myers South AWWTP | SD | DW | LEE | PRT-I | 2010-12-31 |  | G |  | P 39390 | Endrin |  | <0.0087 |  | UG/L | MB - Maximum
FL0021270 | Fort Myers South AWWTP | SD | DW | LEE | PRT-I | 2010-12-31 |  | G |  | P 34366 | Endrin aldehyde |  | <0.0029 |  | UG/L | MB - Maximum
FL0021270 | Fort Myers South AWWTP | SD | DW | LEE | PRT-I | 2010-12-31 |  | G |  | P 34366 | Endrin aldehyde |  | <0.0029 |  | UG/L | AB - Annual Average
FL0021270 | Fort Myers South AWWTP | SD | DW | LEE | PRT-I | 2010-12-31 |  | G |  | P 39410 | Heptachlor |  | <0.0035 |  | UG/L | MB - Maximum
FL0021270 | Fort Myers South AWWTP | SD | DW | LEE | PRT-I | 2010-12-31 |  | G |  | P 39410 | Heptachlor |  | <0.0035 |  | UG/L | AB - Annual Average
FL0021270 | Fort Myers South AWWTP | SD | DW | LEE | PRT-I | 2010-12-31 |  | G |  | P 39420 | Heptachlor epoxide |  | <0.0019 |  | UG/L | MB - Maximum
FL0021270 | Fort Myers South AWWTP | SD | DW | LEE | PRT-I | 2010-12-31 |  | G |  | P 39420 | Heptachlor epoxide |  | <0.0019 |  | UG/L | AB - Annual Average
FL0021270 | Fort Myers South AWWTP | SD | DW | LEE | PRT-I | 2010-12-31 |  | G |  | P 39496 | PCB-1242 (Arochlor 1242) |  | <0.41 |  | UG/L | AB - Annual Average
FL0021270 | Fort Myers South AWWTP | SD | DW | LEE | PRT-I | 2010-12-31 |  | G |  | P 39496 | PCB-1242 (Arochlor 1242) |  | <0.41 |  | UG/L | MB - Maximum
FL0021270 | Fort Myers South AWWTP | SD | DW | LEE | PRT-I | 2010-12-31 |  | G |  | P 39504 | PCB-1254 (Arochlor 1254) |  | <0.14 |  | UG/L | MB - Maximum
FL0021270 | Fort Myers South AWWTP | SD | DW | LEE | PRT-I | 2010-12-31 |  | G |  | P 39504 | PCB-1254 (Arochlor 1254) |  | <0.14 |  | UG/L | AB - Annual Average
FL0021270 | Fort Myers South AWWTP | SD | DW | LEE | PRT-I | 2010-12-31 |  | G |  | P 39488 | PCB-1221 (Arochlor 1221) |  | <0.12 |  | UG/L | MB - Maximum
FL0021270 | Fort Myers South AWWTP | SD | DW | LEE | PRT-I | 2010-12-31 |  | G |  | P 39488 | PCB-1221 (Arochlor 1221) |  | <0.12 |  | UG/L | AB - Annual Average
FL0021270 | Fort Myers South AWWTP | SD | DW | LEE | PRT-I | 2010-12-31 |  | G |  | P 39492 | PCB-1232 (Arochlor 1232) |  | <0.46 |  | UG/L | AB - Annual Average
FL0021270 | Fort Myers South AWWTP | SD | DW | LEE | PRT-I | 2010-12-31 |  | G |  | P 39492 | PCB-1232 (Arochlor 1232) |  | <0.46 |  | UG/L | MB - Maximum
FL0021270 | Fort Myers South AWWTP | SD | DW | LEE | PRT-I | 2010-12-31 |  | G |  | P 39500 | PCB-1248 (Arochlor 1248) |  | <0.34 |  | UG/L | AB - Annual Average
FL0021270 | Fort Myers South AWWTP | SD | DW | LEE | PRT-I | 2010-12-31 |  | G |  | P 39500 | PCB-1248 (Arochlor 1248) |  | <0.34 |  | UG/L | MB - Maximum
FL0021270 | Fort Myers South AWWTP | SD | DW | LEE | PRT-I | 2010-12-31 |  | G |  | P 39508 | PCB-1260 (Arochlor 1260) |  | <0.20 |  | UG/L | AB - Annual Average
FL0021270 | Fort Myers South AWWTP | SD | DW | LEE | PRT-I | 2010-12-31 |  | G |  | P 39508 | PCB-1260 (Arochlor 1260) |  | <0.20 |  | UG/L | MB - Maximum
FL0021270 | Fort Myers South AWWTP | SD | DW | LEE | PRT-I | 2010-12-31 |  | G |  | P 34671 | PCB-1016 (Arochlor 1016) |  | <0.31 |  | UG/L | MB - Maximum
FL0021270 | Fort Myers South AWWTP | SD | DW | LEE | PRT-I | 2010-12-31 |  | G |  | P 34671 | PCB-1016 (Arochlor 1016) |  | <0.31 |  | UG/L | AB - Annual Average
FL0021270 | Fort Myers South AWWTP | SD | DW | LEE | PRT-I | 2010-12-31 |  | G |  | P 39400 | Toxaphene |  | <0.17 |  | UG/L | MB - Maximum
FL0021270 | Fort Myers South AWWTP | SD | DW | LEE | PRT-I | 2010-12-31 |  | G |  | P 39400 | Toxaphene |  | <0.17 |  | UG/L | AB - Annual Average
FL0021270 | Fort Myers South AWWTP | SD | DW | LEE | PRT-I | 2010-12-31 |  | G |  | P 01268 | Antimony, Total Recoverable |  | 6.5 |  | UG/L | MB - Maximum
FL0021270 | Fort Myers South AWWTP | SD | DW | LEE | PRT-I | 2010-12-31 |  | G |  | P 01268 | Antimony, Total Recoverable |  | 6.5 |  | UG/L | AB - Annual Average
FL0021270 | Fort Myers South AWWTP | SD | DW | LEE | PRT-I | 2010-12-31 |  | G |  | P 00978 | Arsenic, Total Recoverable |  | <2.6 |  | UG/L | AB - Annual Average
FL0021270 | Fort Myers South AWWTP | SD | DW | LEE | PRT-I | 2010-12-31 |  | G |  | P 00978 | Arsenic, Total Recoverable |  | <2.6 |  | UG/L | MB - Maximum
FL0021270 | Fort Myers South AWWTP | SD | DW | LEE | PRT-I | 2010-12-31 |  | G |  | P 00998 | Beryllium, Total Recoverable |  | <0.10 |  | UG/L | AB - Annual Average
FL0021270 | Fort Myers South AWWTP | SD | DW | LEE | PRT-I | 2010-12-31 |  | G |  | P 00998 | Beryllium, Total Recoverable |  | <0.10 |  | UG/L | MB - Maximum
FL0021270 | Fort Myers South AWWTP | SD | DW | LEE | PRT-I | 2010-12-31 |  | G |  | P 01113 | Cadmium, Total Recoverable |  | <0.20 |  | UG/L | MB - Maximum
FL0021270 | Fort Myers South AWWTP | SD | DW | LEE | PRT-I | 2010-12-31 |  | G |  | P 01113 | Cadmium, Total Recoverable |  | <0.20 |  | UG/L | AB - Annual Average
FL0021270 | Fort Myers South AWWTP | SD | DW | LEE | PRT-I | 2010-12-31 |  | G |  | P 01118 | Chromium, Total Recoverable |  | 1.4 |  | UG/L | MB - Maximum
FL0021270 | Fort Myers South AWWTP | SD | DW | LEE | PRT-I | 2010-12-31 |  | G |  | P 01118 | Chromium, Total Recoverable |  | 1.4 |  | UG/L | AB - Annual Average
FL0021270 | Fort Myers South AWWTP | SD | DW | LEE | PRT-I | 2010-12-31 |  | G |  | P 01119 | Copper, Total Recoverable |  | 22 |  | UG/L | AB - Annual Average
FL0021270 | Fort Myers South AWWTP | SD | DW | LEE | PRT-I | 2010-12-31 |  | G |  | P 01119 | Copper, Total Recoverable |  | 22 |  | UG/L | MB - Maximum
FL0021270 | Fort Myers South AWWTP | SD | DW | LEE | PRT-I | 2010-12-31 |  | G |  | P 01114 | Lead, Total Recoverable |  | <2.9 |  | UG/L | AB - Annual Average
FL0021270 | Fort Myers South AWWTP | SD | DW | LEE | PRT-I | 2010-12-31 |  | G |  | P 01114 | Lead, Total Recoverable |  | <2.9 |  | UG/L | MB - Maximum
FL0021270 | Fort Myers South AWWTP | SD | DW | LEE | PRT-I | 2010-12-31 |  | G |  | P 71901 | Mercury, Total Recoverable |  | <0.0064 |  | UG/L | MB - Maximum
FL0021270 | Fort Myers South AWWTP | SD | DW | LEE | PRT-I | 2010-12-31 |  | G |  | P 71901 | Mercury, Total Recoverable |  | <00064 |  | UG/L | AB - Annual Average
FL0021270 | Fort Myers South AWWTP | SD | DW | LEE | PRT-I | 2010-12-31 |  | G |  | P 01074 | Nickel, Total Recoverable |  | <1.6 |  | UG/L | MB - Maximum
FL0021270 | Fort Myers South AWWTP | SD | DW | LEE | PRT-I | 2010-12-31 |  | G |  | P 01074 | Nickel, Total Recoverable |  | <1.6 |  | UG/L | AB - Annual Average
FL0021270 | Fort Myers South AWWTP | SD | DW | LEE | PRT-I | 2010-12-31 |  | G |  | P 00981 | Selenium, Total Recoverable |  | <4.3 |  | UG/L | AB - Annual Average
FL0021270 | Fort Myers South AWWTP | SD | DW | LEE | PRT-I | 2010-12-31 |  | G |  | P 00981 | Selenium, Total Recoverable |  | <4.3 |  | UG/L | MB - Maximum
FL0021270 | Fort Myers South AWWTP | SD | DW | LEE | PRT-I | 2010-12-31 |  | G |  | P 01079 | Silver, Total Recoverable |  | <0.50 |  | UG/L | MB - Maximum
FL0021270 | Fort Myers South AWWTP | SD | DW | LEE | PRT-I | 2010-12-31 |  | G |  | P 01079 | Silver, Total Recoverable |  | <0.50 |  | UG/L | AB - Annual Average
FL0021270 | Fort Myers South AWWTP | SD | DW | LEE | PRT-I | 2010-12-31 |  | G |  | P 00982 | Thallium, Total Recoverable |  | <4.8 |  | UG/L | AB - Annual Average
FL0021270 | Fort Myers South AWWTP | SD | DW | LEE | PRT-I | 2010-12-31 |  | G |  | P 00982 | Thallium, Total Recoverable |  | <4.8 |  | UG/L | MB - Maximum
FL0021270 | Fort Myers South AWWTP | SD | DW | LEE | PRT-I | 2010-12-31 |  | G |  | P 01094 | Zinc, Total Recoverable |  | 74 |  | UG/L | AB - Annual Average
FL0021270 | Fort Myers South AWWTP | SD | DW | LEE | PRT-I | 2010-12-31 |  | G |  | P 01094 | Zinc, Total Recoverable |  | 74 |  | UG/L | MB - Maximum
FL0021270 | Fort Myers South AWWTP | SD | DW | LEE | PRT-I | 2010-12-31 |  | G |  | P 78248 | Cyanide, Total Recoverable |  | 8.8 |  | UG/L | AB - Annual Average
FL0021270 | Fort Myers South AWWTP | SD | DW | LEE | PRT-I | 2010-12-31 |  | G |  | P 78248 | Cyanide, Total Recoverable |  | 8.8 |  | UG/L | MB - Maximum
FL0021270 | Fort Myers South AWWTP | SD | DW | LEE | PRT-I | 2010-12-31 |  | G |  | P 70029 | Phenolic Compounds, Total Recoverable |  | 66 |  | UG/L | AB - Annual Average
FL0021270 | Fort Myers South AWWTP | SD | DW | LEE | PRT-I | 2010-12-31 |  | G |  | P 70029 | Phenolic Compounds, Total Recoverable |  | 66 |  | UG/L | MB - Maximum
FL0021270 | Fort Myers South AWWTP | SD | DW | LEE | PRT-R | 2010-12-31 |  | + |  | P 49565 | Arsenic Total, Dry Weight, Sludge |  | 7.4 |  | MG/KG | AB - Annual Average
FL0021270 | Fort Myers South AWWTP | SD | DW | LEE | PRT-R | 2010-12-31 |  | + |  | P 49565 | Arsenic Total, Dry Weight, Sludge |  | 11.2 |  | MG/KG | MB - Maximum
FL0021270 | Fort Myers South AWWTP | SD | DW | LEE | PRT-R | 2010-12-31 |  | + |  | P 78476 | Cadmium, Sludge, Tot, Dry Weight (as Cd) |  | 0.98 |  | MG/KG | AB - Annual Average
FL0021270 | Fort Myers South AWWTP | SD | DW | LEE | PRT-R | 2010-12-31 |  | + |  | P 78476 | Cadmium, Sludge, Tot, Dry Weight (as Cd) |  | 1.56 |  | MG/KG | MB - Maximum
FL0021270 | Fort Myers South AWWTP | SD | DW | LEE | PRT-R | 2010-12-31 |  | + |  | P 78475 | Copper, Sludge, Tot, Dry Wt. (as Cu) |  | 216 |  | MG/KG | AB - Annual Average
FL0021270 | Fort Myers South AWWTP | SD | DW | LEE | PRT-R | 2010-12-31 |  | + |  | P 78475 | Copper, Sludge, Tot, Dry Wt. (as Cu) |  | 238 |  | MG/KG | MB - Maximum
FL0021270 | Fort Myers South AWWTP | SD | DW | LEE | PRT-R | 2010-12-31 |  | + |  | P 78468 | Lead, Dry Weight, Sludge |  | 17 |  | MG/KG | AB - Annual Average
FL0021270 | Fort Myers South AWWTP | SD | DW | LEE | PRT-R | 2010-12-31 |  | + |  | P 78468 | Lead, Dry Weight, Sludge |  | 21.8 |  | MG/KG | MB - Maximum
FL0021270 | Fort Myers South AWWTP | SD | DW | LEE | PRT-R | 2010-12-31 |  | + |  | P 78471 | Mercury, Dry Weight, Sludge |  | 1.24 |  | MG/KG | AB - Annual Average
FL0021270 | Fort Myers South AWWTP | SD | DW | LEE | PRT-R | 2010-12-31 |  | + |  | P 78471 | Mercury, Dry Weight, Sludge |  | 3.44 |  | MG/KG | MB - Maximum
FL0021270 | Fort Myers South AWWTP | SD | DW | LEE | PRT-R | 2010-12-31 |  | + |  | P 78465 | Molybdenum, Dry Weight, Sludge |  | 19.5 |  | MG/KG | AB - Annual Average
FL0021270 | Fort Myers South AWWTP | SD | DW | LEE | PRT-R | 2010-12-31 |  | + |  | P 78465 | Molybdenum, Dry Weight, Sludge |  | 22.1 |  | MG/KG | MB - Maximum
FL0021270 | Fort Myers South AWWTP | SD | DW | LEE | PRT-R | 2010-12-31 |  | + |  | P 78469 | Nickel, Dry Weight, Sludge |  | 16.7 |  | MG/KG | AB - Annual Average
FL0021270 | Fort Myers South AWWTP | SD | DW | LEE | PRT-R | 2010-12-31 |  | + |  | P 78469 | Nickel, Dry Weight, Sludge |  | 19.7 |  | MG/KG | MB - Maximum
FL0021270 | Fort Myers South AWWTP | SD | DW | LEE | PRT-R | 2010-12-31 |  | + |  | P 61518 | Selenium Sludge Solid |  | 7.86 |  | MG/KG | AB - Annual Average
FL0021270 | Fort Myers South AWWTP | SD | DW | LEE | PRT-R | 2010-12-31 |  | + |  | P 61518 | Selenium Sludge Solid |  | 10.1 |  | MG/KG | MB - Maximum
FL0021270 | Fort Myers South AWWTP | SD | DW | LEE | PRT-R | 2010-12-31 |  | + |  | P 78467 | Zinc, Dry Weight, Sludge |  | 1135 |  | MG/KG | AB - Annual Average
FL0021270 | Fort Myers South AWWTP | SD | DW | LEE | PRT-R | 2010-12-31 |  | + |  | P 78467 | Zinc, Dry Weight, Sludge |  | 1620 |  | MG/KG | MB - Maximum
FL0021270 | Fort Myers South AWWTP | SD | DW | LEE | D-001 | 2010-06-30 | CAL-1 |  |  | P 50050 | Flow |  | 8.18 |  | MGD | AB - Annual Average
FL0021270 | Fort Myers South AWWTP | SD | DW | LEE | D-001 | 2010-06-30 | CAL-1 |  |  | P 50050 | Flow |  | 8.25 |  | MGD | MK - Monthly Average
FL0021270 | Fort Myers South AWWTP | SD | DW | LEE | D-001 | 2010-06-30 | EFD-1 |  |  | P 80082 | BOD, Carbonaceous 5 day, 20C |  | <2 |  | MG/L | MN - Monthly Maximum
FL0021270 | Fort Myers South AWWTP | SD | DW | LEE | D-001 | 2010-06-30 | EFD-1 |  |  | P 80082 | BOD, Carbonaceous 5 day, 20C |  | <2 |  | MG/L | AB - Annual Average
FL0021270 | Fort Myers South AWWTP | SD | DW | LEE | D-001 | 2010-06-30 | EFD-1 |  |  | P 80082 | BOD, Carbonaceous 5 day, 20C |  | <2 |  | MG/L | MK - Monthly Average
FL0021270 | Fort Myers South AWWTP | SD | DW | LEE | D-001 | 2010-06-30 | EFD-1 |  |  | P 80082 | BOD, Carbonaceous 5 day, 20C |  | 139 |  | LBS/DAY | MK - Monthly Average
FL0021270 | Fort Myers South AWWTP | SD | DW | LEE | D-001 | 2010-06-30 | EFD-1 |  |  | P 00530 | Solids, Total Suspended |  | 217 |  | LBS/DAY | MK - Monthly Average
FL0021270 | Fort Myers South AWWTP | SD | DW | LEE | D-001 | 2010-06-30 | EFD-1 |  |  | P 00530 | Solids, Total Suspended |  | 3.1 |  | MG/L | MK - Monthly Average
FL0021270 | Fort Myers South AWWTP | SD | DW | LEE | D-001 | 2010-06-30 | EFD-1 |  |  | P 00530 | Solids, Total Suspended |  | 4.2 |  | MG/L | MN - Monthly Maximum
FL0021270 | Fort Myers South AWWTP | SD | DW | LEE | D-001 | 2010-06-30 | EFD-1 |  |  | P 00530 | Solids, Total Suspended |  | 3.1 |  | MG/L | AB - Annual Average
FL0021270 | Fort Myers South AWWTP | SD | DW | LEE | D-001 | 2010-06-30 | EFA-1 |  |  | P 74055 | Coliform, Fecal |  | <1 |  | #/100ML | MM - Monthly Geometric Mean
FL0021270 | Fort Myers South AWWTP | SD | DW | LEE | D-001 | 2010-06-30 | EFA-1 |  |  | P 74055 | Coliform, Fecal |  | 4 |  | #/100ML | MK - Monthly Average
FL0021270 | Fort Myers South AWWTP | SD | DW | LEE | D-001 | 2010-06-30 | EFA-1 |  |  | P 74055 | Coliform, Fecal |  | <1.4 |  | #/100ML | AB - Annual Average
FL0021270 | Fort Myers South AWWTP | SD | DW | LEE | D-001 | 2010-06-30 | EFD-1 |  |  | P 31639 | Enterococci |  | <1 |  | #/100ML | MM - Monthly Geometric Mean
FL0021270 | Fort Myers South AWWTP | SD | DW | LEE | D-001 | 2010-06-30 | EFA-1 |  |  | P 50060 | Chlorine, Total Residual |  | 0.2 |  | MG/L | MO - Monthly Minimum
FL0021270 | Fort Myers South AWWTP | SD | DW | LEE | D-001 | 2010-06-30 | EFD-1 |  |  | P 50060 | Chlorine, Total Residual |  | <.01 |  | MG/L | MN - Monthly Maximum
FL0021270 | Fort Myers South AWWTP | SD | DW | LEE | D-001 | 2010-06-30 | EFD-1 |  |  | P 00600 | Nitrogen, Total |  | 2.4 |  | MG/L | MN - Monthly Maximum
FL0021270 | Fort Myers South AWWTP | SD | DW | LEE | D-001 | 2010-06-30 | EFD-1 |  |  | P 00600 | Nitrogen, Total |  | 98 |  | LBS/DAY | MK - Monthly Average
FL0021270 | Fort Myers South AWWTP | SD | DW | LEE | D-001 | 2010-06-30 | EFD-1 |  |  | P 00600 | Nitrogen, Total |  | 1.82 |  | MG/L | AB - Annual Average
FL0021270 | Fort Myers South AWWTP | SD | DW | LEE | D-001 | 2010-06-30 | EFD-1 |  |  | P 00600 | Nitrogen, Total |  | 1.41 |  | MG/L | MK - Monthly Average
FL0021270 | Fort Myers South AWWTP | SD | DW | LEE | D-001 | 2010-06-30 | EFD-1 |  |  | P 00665 | Phosphorus, Total (as P) |  | 0.53 |  | MG/L | MN - Monthly Maximum
FL0021270 | Fort Myers South AWWTP | SD | DW | LEE | D-001 | 2010-06-30 | EFD-1 |  |  | P 00665 | Phosphorus, Total (as P) |  | 0.16 |  | MG/L | AB - Annual Average
FL0021270 | Fort Myers South AWWTP | SD | DW | LEE | D-001 | 2010-06-30 | EFD-1 |  |  | P 00665 | Phosphorus, Total (as P) |  | 13 |  | LBS/DAY | MK - Monthly Average
FL0021270 | Fort Myers South AWWTP | SD | DW | LEE | D-001 | 2010-06-30 | EFD-1 |  |  | P 00665 | Phosphorus, Total (as P) |  | 0.19 |  | MG/L | MK - Monthly Average
FL0021270 | Fort Myers South AWWTP | SD | DW | LEE | D-001 | 2010-06-30 | EFD-1 |  |  | P 00300 | Oxygen, Dissolved (DO) |  | 5.9 |  | MG/L | MO - Monthly Minimum
FL0021270 | Fort Myers South AWWTP | SD | DW | LEE | D-001 | 2010-06-30 | EFD-1 |  |  | P 00300 | Oxygen, Dissolved (DO) |  | 5.9 |  | MG/L | DC - Daily Minimum
FL0021270 | Fort Myers South AWWTP | SD | DW | LEE | D-001 | 2010-06-30 | EFD-1 |  |  | P 34306 | Chlorodibromomethane |  | nr |  | UG/L | AB - Annual Average
FL0021270 | Fort Myers South AWWTP | SD | DW | LEE | D-001 | 2010-06-30 | EFD-1 |  |  | P 34306 | Chlorodibromomethane |  | 83 |  | UG/L | MK - Monthly Average
FL0021270 | Fort Myers South AWWTP | SD | DW | LEE | D-001 | 2010-06-30 | EFD-1 |  |  | P 32101 | Dichlorobromomethane |  | nr |  | UG/L | AB - Annual Average
FL0021270 | Fort Myers South AWWTP | SD | DW | LEE | D-001 | 2010-06-30 | EFD-1 |  |  | P 32101 | Dichlorobromomethane |  | 34 |  | UG/L | MK - Monthly Average
FL0021270 | Fort Myers South AWWTP | SD | DW | LEE | D-001 | 2010-06-30 | CAL-3 |  |  | P 80091 | CBOD, % Removal, 5-day |  | 98 |  | PERCENT | MO - Monthly Minimum
FL0021270 | Fort Myers South AWWTP | SD | DW | LEE | D-001 | 2010-06-30 | CAL-3 |  |  | P 81011 | Solids, Total Suspended, % Removal |  | 98 |  | PERCENT | MO - Monthly Minimum
FL0021270 | Fort Myers South AWWTP | SD | DW | LEE | D-001 | 2010-06-30 | INF-2 |  |  | P 50050 | Flow |  | 9.18 |  | MGD | MK - Monthly Average
FL0021270 | Fort Myers South AWWTP | SD | DW | LEE | D-001 | 2010-06-30 | INF-2 |  |  | P 50050 | Flow |  | 9.14 |  | MGD | AB - Annual Average
FL0021270 | Fort Myers South AWWTP | SD | DW | LEE | D-001 | 2010-06-30 | INF-2 |  |  | P 50050 | Flow |  | 9.3 |  | MGD | QA - Quarterly Average
FL0021270 | Fort Myers South AWWTP | SD | DW | LEE | D-001 | 2010-06-30 | INF-1 |  |  | P 80082 | BOD, Carbonaceous 5 day, 20C |  | 124 |  | MG/L | MK - Monthly Average
FL0021270 | Fort Myers South AWWTP | SD | DW | LEE | D-001 | 2010-06-30 | INF-1 |  |  | P 00530 | Solids, Total Suspended |  | 143 |  | MG/L | MK - Monthly Average
FL0021270 | Fort Myers South AWWTP | SD | DW | LEE | D-001 | 2010-06-30 | EFD-1 |  |  | P 00400 | pH |  | 7.5 |  | SU | MN - Monthly Maximum
FL0021270 | Fort Myers South AWWTP | SD | DW | LEE | D-001 | 2010-06-30 | EFD-1 |  |  | P 00400 | pH |  | 6.6 |  | SU | MO - Monthly Minimum
FL0021270 | Fort Myers South AWWTP | SD | DW | LEE | D-001 | 2010-05-31 | CAL-1 |  |  | P 50050 | Flow |  | 8.09 |  | MGD | AB - Annual Average
FL0021270 | Fort Myers South AWWTP | SD | DW | LEE | D-001 | 2010-05-31 | CAL-1 |  |  | P 50050 | Flow |  | 7.94 |  | MGD | MK - Monthly Average
FL0021270 | Fort Myers South AWWTP | SD | DW | LEE | D-001 | 2010-05-31 | EFD-1 |  |  | P 80082 | BOD, Carbonaceous 5 day, 20C |  | <2 |  | MG/L | MN - Monthly Maximum
FL0021270 | Fort Myers South AWWTP | SD | DW | LEE | D-001 | 2010-05-31 | EFD-1 |  |  | P 80082 | BOD, Carbonaceous 5 day, 20C |  | 133 |  | LBS/DAY | MK - Monthly Average
FL0021270 | Fort Myers South AWWTP | SD | DW | LEE | D-001 | 2010-05-31 | EFD-1 |  |  | P 80082 | BOD, Carbonaceous 5 day, 20C |  | <2 |  | MG/L | AB - Annual Average
FL0021270 | Fort Myers South AWWTP | SD | DW | LEE | D-001 | 2010-05-31 | EFD-1 |  |  | P 80082 | BOD, Carbonaceous 5 day, 20C |  | <2 |  | MG/L | MK - Monthly Average
FL0021270 | Fort Myers South AWWTP | SD | DW | LEE | D-001 | 2010-05-31 | EFD-1 |  |  | P 00530 | Solids, Total Suspended |  | 3.1 |  | MG/L | AB - Annual Average
FL0021270 | Fort Myers South AWWTP | SD | DW | LEE | D-001 | 2010-05-31 | EFD-1 |  |  | P 00530 | Solids, Total Suspended |  | 204 |  | LBS/DAY | MK - Monthly Average
FL0021270 | Fort Myers South AWWTP | SD | DW | LEE | D-001 | 2010-05-31 | EFD-1 |  |  | P 00530 | Solids, Total Suspended |  | 3.1 |  | MG/L | MK - Monthly Average
FL0021270 | Fort Myers South AWWTP | SD | DW | LEE | D-001 | 2010-05-31 | EFD-1 |  |  | P 00530 | Solids, Total Suspended |  | 4.2 |  | MG/L | MN - Monthly Maximum
FL0021270 | Fort Myers South AWWTP | SD | DW | LEE | D-001 | 2010-05-31 | EFA-1 |  |  | P 74055 | Coliform, Fecal |  | <1 |  | #/100ML | MM - Monthly Geometric Mean
FL0021270 | Fort Myers South AWWTP | SD | DW | LEE | D-001 | 2010-05-31 | EFA-1 |  |  | P 74055 | Coliform, Fecal |  | <1.4 |  | #/100ML | AB - Annual Average
FL0021270 | Fort Myers South AWWTP | SD | DW | LEE | D-001 | 2010-05-31 | EFA-1 |  |  | P 74055 | Coliform, Fecal |  | 1 |  | #/100ML | MK - Monthly Average
FL0021270 | Fort Myers South AWWTP | SD | DW | LEE | D-001 | 2010-05-31 | EFD-1 |  |  | P 31639 | Enterococci |  | <1 |  | #/100ML | MM - Monthly Geometric Mean
FL0021270 | Fort Myers South AWWTP | SD | DW | LEE | D-001 | 2010-05-31 | EFA-1 |  |  | P 50060 | Chlorine, Total Residual |  | 0.8 |  | MG/L | MO - Monthly Minimum
FL0021270 | Fort Myers South AWWTP | SD | DW | LEE | D-001 | 2010-05-31 | EFD-1 |  |  | P 50060 | Chlorine, Total Residual |  | <0.01 |  | MG/L | MN - Monthly Maximum
FL0021270 | Fort Myers South AWWTP | SD | DW | LEE | D-001 | 2010-05-31 | EFD-1 |  |  | P 00600 | Nitrogen, Total |  | 2.03 |  | MG/L | MK - Monthly Average
FL0021270 | Fort Myers South AWWTP | SD | DW | LEE | D-001 | 2010-05-31 | EFD-1 |  |  | P 00600 | Nitrogen, Total |  | 3.4 |  | MG/L | MN - Monthly Maximum
FL0021270 | Fort Myers South AWWTP | SD | DW | LEE | D-001 | 2010-05-31 | EFD-1 |  |  | P 00600 | Nitrogen, Total |  | 1.89 |  | MG/L | AB - Annual Average
FL0021270 | Fort Myers South AWWTP | SD | DW | LEE | D-001 | 2010-05-31 | EFD-1 |  |  | P 00600 | Nitrogen, Total |  | 134 |  | LBS/DAY | MK - Monthly Average
FL0021270 | Fort Myers South AWWTP | SD | DW | LEE | D-001 | 2010-05-31 | EFD-1 |  |  | P 00665 | Phosphorus, Total (as P) |  | 0.29 |  | MG/L | MN - Monthly Maximum
FL0021270 | Fort Myers South AWWTP | SD | DW | LEE | D-001 | 2010-05-31 | EFD-1 |  |  | P 00665 | Phosphorus, Total (as P) |  | 0.17 |  | MG/L | MK - Monthly Average
FL0021270 | Fort Myers South AWWTP | SD | DW | LEE | D-001 | 2010-05-31 | EFD-1 |  |  | P 00665 | Phosphorus, Total (as P) |  | 0.16 |  | MG/L | AB - Annual Average
FL0021270 | Fort Myers South AWWTP | SD | DW | LEE | D-001 | 2010-05-31 | EFD-1 |  |  | P 00665 | Phosphorus, Total (as P) |  | 11 |  | LBS/DAY | MK - Monthly Average
FL0021270 | Fort Myers South AWWTP | SD | DW | LEE | D-001 | 2010-05-31 | EFD-1 |  |  | P 00300 | Oxygen, Dissolved (DO) |  | 6.1 |  | MG/L | DC - Daily Minimum
FL0021270 | Fort Myers South AWWTP | SD | DW | LEE | D-001 | 2010-05-31 | EFD-1 |  |  | P 00300 | Oxygen, Dissolved (DO) |  | 6.1 |  | MG/L | MO - Monthly Minimum
FL0021270 | Fort Myers South AWWTP | SD | DW | LEE | D-001 | 2010-05-31 | EFD-1 |  |  | P 34306 | Chlorodibromomethane |  | 80 |  | UG/L | MK - Monthly Average
FL0021270 | Fort Myers South AWWTP | SD | DW | LEE | D-001 | 2010-05-31 | EFD-1 |  |  | P 34306 | Chlorodibromomethane |  | nr |  | UG/L | AB - Annual Average
FL0021270 | Fort Myers South AWWTP | SD | DW | LEE | D-001 | 2010-05-31 | EFD-1 |  |  | P 32101 | Dichlorobromomethane |  | 21 |  | UG/L | MK - Monthly Average
FL0021270 | Fort Myers South AWWTP | SD | DW | LEE | D-001 | 2010-05-31 | EFD-1 |  |  | P 32101 | Dichlorobromomethane |  | nr |  | UG/L | AB - Annual Average
FL0021270 | Fort Myers South AWWTP | SD | DW | LEE | D-001 | 2010-05-31 | CAL-3 |  |  | P 80091 | CBOD, % Removal, 5-day |  | 99 |  | PERCENT | MO - Monthly Minimum
FL0021270 | Fort Myers South AWWTP | SD | DW | LEE | D-001 | 2010-05-31 | CAL-3 |  |  | P 81011 | Solids, Total Suspended, % Removal |  | 98 |  | PERCENT | MO - Monthly Minimum
FL0021270 | Fort Myers South AWWTP | SD | DW | LEE | D-001 | 2010-05-31 | INF-2 |  |  | P 50050 | Flow |  | 9.09 |  | MGD | AB - Annual Average
FL0021270 | Fort Myers South AWWTP | SD | DW | LEE | D-001 | 2010-05-31 | INF-2 |  |  | P 50050 | Flow |  | 9.89 |  | MGD | QA - Quarterly Average
FL0021270 | Fort Myers South AWWTP | SD | DW | LEE | D-001 | 2010-05-31 | INF-2 |  |  | P 50050 | Flow |  | 8.86 |  | MGD | MK - Monthly Average
FL0021270 | Fort Myers South AWWTP | SD | DW | LEE | D-001 | 2010-05-31 | INF-1 |  |  | P 80082 | BOD, Carbonaceous 5 day, 20C |  | 156 |  | MG/L | MK - Monthly Average
FL0021270 | Fort Myers South AWWTP | SD | DW | LEE | D-001 | 2010-05-31 | INF-1 |  |  | P 00530 | Solids, Total Suspended |  | 157 |  | MG/L | MK - Monthly Average
FL0021270 | Fort Myers South AWWTP | SD | DW | LEE | D-001 | 2010-05-31 | EFD-1 |  |  | P 00400 | pH |  | 6.6 |  | SU | MO - Monthly Minimum
FL0021270 | Fort Myers South AWWTP | SD | DW | LEE | D-001 | 2010-05-31 | EFD-1 |  |  | P 00400 | pH |  | 7.6 |  | SU | MN - Monthly Maximum
FL0021270 | Fort Myers South AWWTP | SD | DW | LEE | D-001 | 2010-04-30 | CAL-1 |  |  | P 50050 | Flow |  | 7.99 |  | MGD | AB - Annual Average
FL0021270 | Fort Myers South AWWTP | SD | DW | LEE | D-001 | 2010-04-30 | CAL-1 |  |  | P 50050 | Flow |  | 8.94 |  | MGD | MK - Monthly Average
FL0021270 | Fort Myers South AWWTP | SD | DW | LEE | D-001 | 2010-04-30 | EFD-1 |  |  | P 80082 | BOD, Carbonaceous 5 day, 20C |  | <2 |  | MG/L | MN - Monthly Maximum
FL0021270 | Fort Myers South AWWTP | SD | DW | LEE | D-001 | 2010-04-30 | EFD-1 |  |  | P 80082 | BOD, Carbonaceous 5 day, 20C |  | 151 |  | LBS/DAY | MK - Monthly Average
FL0021270 | Fort Myers South AWWTP | SD | DW | LEE | D-001 | 2010-04-30 | EFD-1 |  |  | P 80082 | BOD, Carbonaceous 5 day, 20C |  | <2 |  | MG/L | MK - Monthly Average
FL0021270 | Fort Myers South AWWTP | SD | DW | LEE | D-001 | 2010-04-30 | EFD-1 |  |  | P 80082 | BOD, Carbonaceous 5 day, 20C |  | <2 |  | MG/L | AB - Annual Average
FL0021270 | Fort Myers South AWWTP | SD | DW | LEE | D-001 | 2010-04-30 | EFD-1 |  |  | P 00530 | Solids, Total Suspended |  | 5 |  | MG/L | MN - Monthly Maximum
FL0021270 | Fort Myers South AWWTP | SD | DW | LEE | D-001 | 2010-04-30 | EFD-1 |  |  | P 00530 | Solids, Total Suspended |  | 3 |  | MG/L | AB - Annual Average
FL0021270 | Fort Myers South AWWTP | SD | DW | LEE | D-001 | 2010-04-30 | EFD-1 |  |  | P 00530 | Solids, Total Suspended |  | 271 |  | LBS/DAY | MK - Monthly Average
FL0021270 | Fort Myers South AWWTP | SD | DW | LEE | D-001 | 2010-04-30 | EFD-1 |  |  | P 00530 | Solids, Total Suspended |  | 3.6 |  | MG/L | MK - Monthly Average
FL0021270 | Fort Myers South AWWTP | SD | DW | LEE | D-001 | 2010-04-30 | EFA-1 |  |  | P 74055 | Coliform, Fecal |  | 9 |  | #/100ML | MK - Monthly Average
FL0021270 | Fort Myers South AWWTP | SD | DW | LEE | D-001 | 2010-04-30 | EFA-1 |  |  | P 74055 | Coliform, Fecal |  | <1.4 |  | #/100ML | AB - Annual Average
FL0021270 | Fort Myers South AWWTP | SD | DW | LEE | D-001 | 2010-04-30 | EFA-1 |  |  | P 74055 | Coliform, Fecal |  | <1 |  | #/100ML | MM - Monthly Geometric Mean
FL0021270 | Fort Myers South AWWTP | SD | DW | LEE | D-001 | 2010-04-30 | EFD-1 |  |  | P 31639 | Enterococci |  | <1 |  | #/100ML | MM - Monthly Geometric Mean
FL0021270 | Fort Myers South AWWTP | SD | DW | LEE | D-001 | 2010-04-30 | EFA-1 |  |  | P 50060 | Chlorine, Total Residual |  | 0.6 |  | MG/L | MO - Monthly Minimum
FL0021270 | Fort Myers South AWWTP | SD | DW | LEE | D-001 | 2010-04-30 | EFD-1 |  |  | P 50060 | Chlorine, Total Residual |  | <.01 |  | MG/L | MN - Monthly Maximum
FL0021270 | Fort Myers South AWWTP | SD | DW | LEE | D-001 | 2010-04-30 | EFD-1 |  |  | P 00600 | Nitrogen, Total |  | 5.5 |  | MG/L | MN - Monthly Maximum
FL0021270 | Fort Myers South AWWTP | SD | DW | LEE | D-001 | 2010-04-30 | EFD-1 |  |  | P 00600 | Nitrogen, Total |  | 2.23 |  | MG/L | MK - Monthly Average
FL0021270 | Fort Myers South AWWTP | SD | DW | LEE | D-001 | 2010-04-30 | EFD-1 |  |  | P 00600 | Nitrogen, Total |  | 1.9 |  | MG/L | AB - Annual Average
FL0021270 | Fort Myers South AWWTP | SD | DW | LEE | D-001 | 2010-04-30 | EFD-1 |  |  | P 00600 | Nitrogen, Total |  | 167 |  | LBS/DAY | MK - Monthly Average
FL0021270 | Fort Myers South AWWTP | SD | DW | LEE | D-001 | 2010-04-30 | EFD-1 |  |  | P 00665 | Phosphorus, Total (as P) |  | 0.18 |  | MG/L | MK - Monthly Average
FL0021270 | Fort Myers South AWWTP | SD | DW | LEE | D-001 | 2010-04-30 | EFD-1 |  |  | P 00665 | Phosphorus, Total (as P) |  | 13 |  | LBS/DAY | MK - Monthly Average
FL0021270 | Fort Myers South AWWTP | SD | DW | LEE | D-001 | 2010-04-30 | EFD-1 |  |  | P 00665 | Phosphorus, Total (as P) |  | 0.29 |  | MG/L | MN - Monthly Maximum
FL0021270 | Fort Myers South AWWTP | SD | DW | LEE | D-001 | 2010-04-30 | EFD-1 |  |  | P 00665 | Phosphorus, Total (as P) |  | 0.17 |  | MG/L | AB - Annual Average
FL0021270 | Fort Myers South AWWTP | SD | DW | LEE | D-001 | 2010-04-30 | EFD-1 |  |  | P 00300 | Oxygen, Dissolved (DO) |  | 6.2 |  | MG/L | MO - Monthly Minimum
FL0021270 | Fort Myers South AWWTP | SD | DW | LEE | D-001 | 2010-04-30 | EFD-1 |  |  | P 00300 | Oxygen, Dissolved (DO) |  | 6.2 |  | MG/L | DC - Daily Minimum
FL0021270 | Fort Myers South AWWTP | SD | DW | LEE | D-001 | 2010-04-30 | EFD-1 |  |  | P 34306 | Chlorodibromomethane |  | 58 |  | UG/L | MK - Monthly Average
FL0021270 | Fort Myers South AWWTP | SD | DW | LEE | D-001 | 2010-04-30 | EFD-1 |  |  | P 34306 | Chlorodibromomethane |  | nr |  | UG/L | AB - Annual Average
FL0021270 | Fort Myers South AWWTP | SD | DW | LEE | D-001 | 2010-04-30 | EFD-1 |  |  | P 32101 | Dichlorobromomethane |  | nr |  | UG/L | AB - Annual Average
FL0021270 | Fort Myers South AWWTP | SD | DW | LEE | D-001 | 2010-04-30 | EFD-1 |  |  | P 32101 | Dichlorobromomethane |  | 15 |  | UG/L | MK - Monthly Average
FL0021270 | Fort Myers South AWWTP | SD | DW | LEE | D-001 | 2010-04-30 | CAL-3 |  |  | P 80091 | CBOD, % Removal, 5-day |  | 99 |  | PERCENT | MO - Monthly Minimum
FL0021270 | Fort Myers South AWWTP | SD | DW | LEE | D-001 | 2010-04-30 | CAL-3 |  |  | P 81011 | Solids, Total Suspended, % Removal |  | 98 |  | PERCENT | MO - Monthly Minimum
FL0021270 | Fort Myers South AWWTP | SD | DW | LEE | D-001 | 2010-04-30 | INF-2 |  |  | P 50050 | Flow |  | 9.02 |  | MGD | AB - Annual Average
FL0021270 | Fort Myers South AWWTP | SD | DW | LEE | D-001 | 2010-04-30 | INF-2 |  |  | P 50050 | Flow |  | 9.87 |  | MGD | MK - Monthly Average
FL0021270 | Fort Myers South AWWTP | SD | DW | LEE | D-001 | 2010-04-30 | INF-2 |  |  | P 50050 | Flow |  | 10.14 |  | MGD | QA - Quarterly Average
FL0021270 | Fort Myers South AWWTP | SD | DW | LEE | D-001 | 2010-04-30 | INF-1 |  |  | P 80082 | BOD, Carbonaceous 5 day, 20C |  | 132 |  | MG/L | MK - Monthly Average
FL0021270 | Fort Myers South AWWTP | SD | DW | LEE | D-001 | 2010-04-30 | INF-1 |  |  | P 00530 | Solids, Total Suspended |  | 134 |  | MG/L | MK - Monthly Average
FL0021270 | Fort Myers South AWWTP | SD | DW | LEE | D-001 | 2010-04-30 | EFD-1 |  |  | P 00400 | pH |  | 7.5 |  | SU | MN - Monthly Maximum
FL0021270 | Fort Myers South AWWTP | SD | DW | LEE | D-001 | 2010-04-30 | EFD-1 |  |  | P 00400 | pH |  | 6.5 |  | SU | MO - Monthly Minimum
FL0021270 | Fort Myers South AWWTP | SD | DW | LEE | D-001 | 2010-03-31 | CAL-1 |  |  | P 50050 | Flow |  | 9.73 |  | MGD | MK - Monthly Average
FL0021270 | Fort Myers South AWWTP | SD | DW | LEE | D-001 | 2010-03-31 | CAL-1 |  |  | P 50050 | Flow |  | 7.8 |  | MGD | AB - Annual Average
FL0021270 | Fort Myers South AWWTP | SD | DW | LEE | D-001 | 2010-03-31 | EFD-1 |  |  | P 80082 | BOD, Carbonaceous 5 day, 20C |  | 2.1 |  | MG/L | MN - Monthly Maximum
FL0021270 | Fort Myers South AWWTP | SD | DW | LEE | D-001 | 2010-03-31 | EFD-1 |  |  | P 80082 | BOD, Carbonaceous 5 day, 20C |  | 158 |  | LBS/DAY | MK - Monthly Average
FL0021270 | Fort Myers South AWWTP | SD | DW | LEE | D-001 | 2010-03-31 | EFD-1 |  |  | P 80082 | BOD, Carbonaceous 5 day, 20C |  | <2 |  | MG/L | AB - Annual Average
FL0021270 | Fort Myers South AWWTP | SD | DW | LEE | D-001 | 2010-03-31 | EFD-1 |  |  | P 80082 | BOD, Carbonaceous 5 day, 20C |  | <2 |  | MG/L | MK - Monthly Average
FL0021270 | Fort Myers South AWWTP | SD | DW | LEE | D-001 | 2010-03-31 | EFD-1 |  |  | P 00530 | Solids, Total Suspended |  | 4.8 |  | MG/L | MN - Monthly Maximum
FL0021270 | Fort Myers South AWWTP | SD | DW | LEE | D-001 | 2010-03-31 | EFD-1 |  |  | P 00530 | Solids, Total Suspended |  | 3.5 |  | MG/L | MK - Monthly Average
FL0021270 | Fort Myers South AWWTP | SD | DW | LEE | D-001 | 2010-03-31 | EFD-1 |  |  | P 00530 | Solids, Total Suspended |  | 274 |  | LBS/DAY | MK - Monthly Average
FL0021270 | Fort Myers South AWWTP | SD | DW | LEE | D-001 | 2010-03-31 | EFD-1 |  |  | P 00530 | Solids, Total Suspended |  | 2.9 |  | MG/L | AB - Annual Average
FL0021270 | Fort Myers South AWWTP | SD | DW | LEE | D-001 | 2010-03-31 | EFA-1 |  |  | P 74055 | Coliform, Fecal |  | 180 |  | #/100ML | MK - Monthly Average
FL0021270 | Fort Myers South AWWTP | SD | DW | LEE | D-001 | 2010-03-31 | EFA-1 |  |  | P 74055 | Coliform, Fecal |  | <1.4 |  | #/100ML | AB - Annual Average
FL0021270 | Fort Myers South AWWTP | SD | DW | LEE | D-001 | 2010-03-31 | EFA-1 |  |  | P 74055 | Coliform, Fecal |  | <1 |  | #/100ML | MM - Monthly Geometric Mean
FL0021270 | Fort Myers South AWWTP | SD | DW | LEE | D-001 | 2010-03-31 | EFD-1 |  |  | P 31639 | Enterococci |  | <1 |  | #/100ML | MM - Monthly Geometric Mean
FL0021270 | Fort Myers South AWWTP | SD | DW | LEE | D-001 | 2010-03-31 | EFA-1 |  |  | P 50060 | Chlorine, Total Residual |  | 0.7 |  | MG/L | MO - Monthly Minimum
FL0021270 | Fort Myers South AWWTP | SD | DW | LEE | D-001 | 2010-03-31 | EFD-1 |  |  | P 50060 | Chlorine, Total Residual |  | <.01 |  | MG/L | MN - Monthly Maximum
FL0021270 | Fort Myers South AWWTP | SD | DW | LEE | D-001 | 2010-03-31 | EFD-1 |  |  | P 00600 | Nitrogen, Total |  | 1.92 |  | MG/L | AB - Annual Average
FL0021270 | Fort Myers South AWWTP | SD | DW | LEE | D-001 | 2010-03-31 | EFD-1 |  |  | P 00600 | Nitrogen, Total |  | 119 |  | LBS/DAY | MK - Monthly Average
FL0021270 | Fort Myers South AWWTP | SD | DW | LEE | D-001 | 2010-03-31 | EFD-1 |  |  | P 00600 | Nitrogen, Total |  | 1.52 |  | MG/L | MK - Monthly Average
FL0021270 | Fort Myers South AWWTP | SD | DW | LEE | D-001 | 2010-03-31 | EFD-1 |  |  | P 00600 | Nitrogen, Total |  | 3.03 |  | MG/L | MN - Monthly Maximum
FL0021270 | Fort Myers South AWWTP | SD | DW | LEE | D-001 | 2010-03-31 | EFD-1 |  |  | P 00665 | Phosphorus, Total (as P) |  | 0.24 |  | MG/L | MN - Monthly Maximum
FL0021270 | Fort Myers South AWWTP | SD | DW | LEE | D-001 | 2010-03-31 | EFD-1 |  |  | P 00665 | Phosphorus, Total (as P) |  | 0.16 |  | MG/L | MK - Monthly Average
FL0021270 | Fort Myers South AWWTP | SD | DW | LEE | D-001 | 2010-03-31 | EFD-1 |  |  | P 00665 | Phosphorus, Total (as P) |  | 0.17 |  | MG/L | AB - Annual Average
FL0021270 | Fort Myers South AWWTP | SD | DW | LEE | D-001 | 2010-03-31 | EFD-1 |  |  | P 00665 | Phosphorus, Total (as P) |  | 13 |  | LBS/DAY | MK - Monthly Average
FL0021270 | Fort Myers South AWWTP | SD | DW | LEE | D-001 | 2010-03-31 | EFD-1 |  |  | P 00300 | Oxygen, Dissolved (DO) |  | 5.4 |  | MG/L | DC - Daily Minimum
FL0021270 | Fort Myers South AWWTP | SD | DW | LEE | D-001 | 2010-03-31 | EFD-1 |  |  | P 00300 | Oxygen, Dissolved (DO) |  | 5.4 |  | MG/L | MO - Monthly Minimum
FL0021270 | Fort Myers South AWWTP | SD | DW | LEE | D-001 | 2010-03-31 | EFD-1 |  |  | P 34306 | Chlorodibromomethane |  | 52 |  | UG/L | MK - Monthly Average
FL0021270 | Fort Myers South AWWTP | SD | DW | LEE | D-001 | 2010-03-31 | EFD-1 |  |  | P 34306 | Chlorodibromomethane |  | nr |  | UG/L | AB - Annual Average
FL0021270 | Fort Myers South AWWTP | SD | DW | LEE | D-001 | 2010-03-31 | EFD-1 |  |  | P 32101 | Dichlorobromomethane |  | 28 |  | UG/L | MK - Monthly Average
FL0021270 | Fort Myers South AWWTP | SD | DW | LEE | D-001 | 2010-03-31 | EFD-1 |  |  | P 32101 | Dichlorobromomethane |  | nr |  | UG/L | AB - Annual Average
FL0021270 | Fort Myers South AWWTP | SD | DW | LEE | D-001 | 2010-03-31 | CAL-3 |  |  | P 80091 | CBOD, % Removal, 5-day |  | 99 |  | PERCENT | MO - Monthly Minimum
FL0021270 | Fort Myers South AWWTP | SD | DW | LEE | D-001 | 2010-03-31 | CAL-3 |  |  | P 81011 | Solids, Total Suspended, % Removal |  | 98 |  | PERCENT | MO - Monthly Minimum
FL0021270 | Fort Myers South AWWTP | SD | DW | LEE | D-001 | 2010-03-31 | INF-2 |  |  | P 50050 | Flow |  | 10.94 |  | MGD | MK - Monthly Average
FL0021270 | Fort Myers South AWWTP | SD | DW | LEE | D-001 | 2010-03-31 | INF-2 |  |  | P 50050 | Flow |  | 9.82 |  | MGD | QA - Quarterly Average
FL0021270 | Fort Myers South AWWTP | SD | DW | LEE | D-001 | 2010-03-31 | INF-2 |  |  | P 50050 | Flow |  | 8.85 |  | MGD | AB - Annual Average
FL0021270 | Fort Myers South AWWTP | SD | DW | LEE | D-001 | 2010-03-31 | INF-1 |  |  | P 80082 | BOD, Carbonaceous 5 day, 20C |  | 146 |  | MG/L | MK - Monthly Average
FL0021270 | Fort Myers South AWWTP | SD | DW | LEE | D-001 | 2010-03-31 | INF-1 |  |  | P 00530 | Solids, Total Suspended |  | 140 |  | MG/L | MK - Monthly Average
FL0021270 | Fort Myers South AWWTP | SD | DW | LEE | D-001 | 2010-03-31 | EFD-1 |  |  | P 00400 | pH |  | 7.8 |  | SU | MN - Monthly Maximum
FL0021270 | Fort Myers South AWWTP | SD | DW | LEE | D-001 | 2010-03-31 | EFD-1 |  |  | P 00400 | pH |  | 6.5 |  | SU | MO - Monthly Minimum
FL0021270 | Fort Myers South AWWTP | SD | DW | LEE | D-001 | 2010-02-28 | CAL-1 |  |  | P 50050 | Flow |  | 7.57 |  | MGD | AB - Annual Average
FL0021270 | Fort Myers South AWWTP | SD | DW | LEE | D-001 | 2010-02-28 | CAL-1 |  |  | P 50050 | Flow |  | 8.66 |  | MGD | MK - Monthly Average
FL0021270 | Fort Myers South AWWTP | SD | DW | LEE | D-001 | 2010-02-28 | EFD-1 |  |  | P 80082 | BOD, Carbonaceous 5 day, 20C |  | 2 |  | MG/L | AB - Annual Average
FL0021270 | Fort Myers South AWWTP | SD | DW | LEE | D-001 | 2010-02-28 | EFD-1 |  |  | P 80082 | BOD, Carbonaceous 5 day, 20C |  | 2.1 |  | MG/L | MK - Monthly Average
FL0021270 | Fort Myers South AWWTP | SD | DW | LEE | D-001 | 2010-02-28 | EFD-1 |  |  | P 80082 | BOD, Carbonaceous 5 day, 20C |  | 149 |  | LBS/DAY | MK - Monthly Average
FL0021270 | Fort Myers South AWWTP | SD | DW | LEE | D-001 | 2010-02-28 | EFD-1 |  |  | P 80082 | BOD, Carbonaceous 5 day, 20C |  | 3.2 |  | MG/L | MN - Monthly Maximum
FL0021270 | Fort Myers South AWWTP | SD | DW | LEE | D-001 | 2010-02-28 | EFD-1 |  |  | P 00530 | Solids, Total Suspended |  | 2.8 |  | MG/L | AB - Annual Average
FL0021270 | Fort Myers South AWWTP | SD | DW | LEE | D-001 | 2010-02-28 | EFD-1 |  |  | P 00530 | Solids, Total Suspended |  | 2.8 |  | MG/L | MK - Monthly Average
FL0021270 | Fort Myers South AWWTP | SD | DW | LEE | D-001 | 2010-02-28 | EFD-1 |  |  | P 00530 | Solids, Total Suspended |  | 4.4 |  | MG/L | MN - Monthly Maximum
FL0021270 | Fort Myers South AWWTP | SD | DW | LEE | D-001 | 2010-02-28 | EFD-1 |  |  | P 00530 | Solids, Total Suspended |  | 203 |  | LBS/DAY | MK - Monthly Average
FL0021270 | Fort Myers South AWWTP | SD | DW | LEE | D-001 | 2010-02-28 | EFA-1 |  |  | P 74055 | Coliform, Fecal |  | <1.4 |  | #/100ML | AB - Annual Average
FL0021270 | Fort Myers South AWWTP | SD | DW | LEE | D-001 | 2010-02-28 | EFA-1 |  |  | P 74055 | Coliform, Fecal |  | <1 |  | #/100ML | MM - Monthly Geometric Mean
FL0021270 | Fort Myers South AWWTP | SD | DW | LEE | D-001 | 2010-02-28 | EFA-1 |  |  | P 74055 | Coliform, Fecal |  | 31 |  | #/100ML | MK - Monthly Average
FL0021270 | Fort Myers South AWWTP | SD | DW | LEE | D-001 | 2010-02-28 | EFD-1 |  |  | P 31639 | Enterococci |  | <1 |  | #/100ML | MM - Monthly Geometric Mean
FL0021270 | Fort Myers South AWWTP | SD | DW | LEE | D-001 | 2010-02-28 | EFA-1 |  |  | P 50060 | Chlorine, Total Residual |  | 0.6 |  | MG/L | MO - Monthly Minimum
FL0021270 | Fort Myers South AWWTP | SD | DW | LEE | D-001 | 2010-02-28 | EFD-1 |  |  | P 50060 | Chlorine, Total Residual |  | 0.81 |  | MG/L | MN - Monthly Maximum
FL0021270 | Fort Myers South AWWTP | SD | DW | LEE | D-001 | 2010-02-28 | EFD-1 |  |  | P 00600 | Nitrogen, Total |  | 1.32 |  | MG/L | MK - Monthly Average
FL0021270 | Fort Myers South AWWTP | SD | DW | LEE | D-001 | 2010-02-28 | EFD-1 |  |  | P 00600 | Nitrogen, Total |  | 2.01 |  | MG/L | AB - Annual Average
FL0021270 | Fort Myers South AWWTP | SD | DW | LEE | D-001 | 2010-02-28 | EFD-1 |  |  | P 00600 | Nitrogen, Total |  | 95 |  | LBS/DAY | MK - Monthly Average
FL0021270 | Fort Myers South AWWTP | SD | DW | LEE | D-001 | 2010-02-28 | EFD-1 |  |  | P 00600 | Nitrogen, Total |  | 2.44 |  | MG/L | MN - Monthly Maximum
FL0021270 | Fort Myers South AWWTP | SD | DW | LEE | D-001 | 2010-02-28 | EFD-1 |  |  | P 00665 | Phosphorus, Total (as P) |  | 0.42 |  | MG/L | MN - Monthly Maximum
FL0021270 | Fort Myers South AWWTP | SD | DW | LEE | D-001 | 2010-02-28 | EFD-1 |  |  | P 00665 | Phosphorus, Total (as P) |  | 0.14 |  | MG/L | MK - Monthly Average
FL0021270 | Fort Myers South AWWTP | SD | DW | LEE | D-001 | 2010-02-28 | EFD-1 |  |  | P 00665 | Phosphorus, Total (as P) |  | 10 |  | LBS/DAY | MK - Monthly Average
FL0021270 | Fort Myers South AWWTP | SD | DW | LEE | D-001 | 2010-02-28 | EFD-1 |  |  | P 00665 | Phosphorus, Total (as P) |  | 0.17 |  | MG/L | AB - Annual Average
FL0021270 | Fort Myers South AWWTP | SD | DW | LEE | D-001 | 2010-02-28 | EFD-1 |  |  | P 00300 | Oxygen, Dissolved (DO) |  | 6.2 |  | MG/L | DC - Daily Minimum
FL0021270 | Fort Myers South AWWTP | SD | DW | LEE | D-001 | 2010-02-28 | EFD-1 |  |  | P 00300 | Oxygen, Dissolved (DO) |  | 6.2 |  | MG/L | MO - Monthly Minimum
FL0021270 | Fort Myers South AWWTP | SD | DW | LEE | D-001 | 2010-02-28 | EFD-1 |  |  | P 34306 | Chlorodibromomethane |  | 39 |  | UG/L | MK - Monthly Average
FL0021270 | Fort Myers South AWWTP | SD | DW | LEE | D-001 | 2010-02-28 | EFD-1 |  |  | P 34306 | Chlorodibromomethane |  | 60.3 |  | UG/L | AB - Annual Average
FL0021270 | Fort Myers South AWWTP | SD | DW | LEE | D-001 | 2010-02-28 | EFD-1 |  |  | P 32101 | Dichlorobromomethane |  | 21 |  | UG/L | MK - Monthly Average
FL0021270 | Fort Myers South AWWTP | SD | DW | LEE | D-001 | 2010-02-28 | EFD-1 |  |  | P 32101 | Dichlorobromomethane |  | 31.4 |  | UG/L | AB - Annual Average
FL0021270 | Fort Myers South AWWTP | SD | DW | LEE | D-001 | 2010-02-28 | CAL-3 |  |  | P 80091 | CBOD, % Removal, 5-day |  | 99 |  | PERCENT | MO - Monthly Minimum
FL0021270 | Fort Myers South AWWTP | SD | DW | LEE | D-001 | 2010-02-28 | CAL-3 |  |  | P 81011 | Solids, Total Suspended, % Removal |  | 98 |  | PERCENT | MO - Monthly Minimum
FL0021270 | Fort Myers South AWWTP | SD | DW | LEE | D-001 | 2010-02-28 | INF-2 |  |  | P 50050 | Flow |  | 8.63 |  | MGD | AB - Annual Average
FL0021270 | Fort Myers South AWWTP | SD | DW | LEE | D-001 | 2010-02-28 | INF-2 |  |  | P 50050 | Flow |  | 9.62 |  | MGD | MK - Monthly Average
FL0021270 | Fort Myers South AWWTP | SD | DW | LEE | D-001 | 2010-02-28 | INF-2 |  |  | P 50050 | Flow |  | 9.13 |  | MGD | QA - Quarterly Average
FL0021270 | Fort Myers South AWWTP | SD | DW | LEE | D-001 | 2010-02-28 | INF-1 |  |  | P 80082 | BOD, Carbonaceous 5 day, 20C |  | 155 |  | MG/L | MK - Monthly Average
FL0021270 | Fort Myers South AWWTP | SD | DW | LEE | D-001 | 2010-02-28 | INF-1 |  |  | P 00530 | Solids, Total Suspended |  | 154 |  | MG/L | MK - Monthly Average
FL0021270 | Fort Myers South AWWTP | SD | DW | LEE | D-001 | 2010-02-28 | EFD-1 |  |  | P 00400 | pH |  | 6.8 |  | SU | MO - Monthly Minimum
FL0021270 | Fort Myers South AWWTP | SD | DW | LEE | D-001 | 2010-02-28 | EFD-1 |  |  | P 00400 | pH |  | 7.3 |  | SU | MN - Monthly Maximum
FL0021270 | Fort Myers South AWWTP | SD | DW | LEE | D-001 | 2010-01-31 | EFF-01 | 1 |  | P 50050 | Flow |  | 7.83 |  | MGD | MK - Monthly Average
FL0021270 | Fort Myers South AWWTP | SD | DW | LEE | D-001 | 2010-01-31 | EFF-01 | Y |  | P 80082 | BOD, Carbonaceous 5 day, 20C |  | <2 |  | MG/L | AB - Annual Average
FL0021270 | Fort Myers South AWWTP | SD | DW | LEE | D-001 | 2010-01-31 | EFF-01 | 1 |  | P 80082 | BOD, Carbonaceous 5 day, 20C |  | <2 |  | MG/L | MK - Monthly Average
FL0021270 | Fort Myers South AWWTP | SD | DW | LEE | D-001 | 2010-01-31 | EFF-01 | 1 |  | P 80082 | BOD, Carbonaceous 5 day, 20C |  | 130 |  | LBS/DAY | MK - Monthly Average
FL0021270 | Fort Myers South AWWTP | SD | DW | LEE | D-001 | 2010-01-31 | EFF-01 | 1 |  | P 80082 | BOD, Carbonaceous 5 day, 20C |  | <2 |  | MG/L | WA - Weekly Average
FL0021270 | Fort Myers South AWWTP | SD | DW | LEE | D-001 | 2010-01-31 | EFF-01 | 1 |  | P 80082 | BOD, Carbonaceous 5 day, 20C |  | 2.1 |  | MG/L | MB - Maximum
FL0021270 | Fort Myers South AWWTP | SD | DW | LEE | D-001 | 2010-01-31 | EFF-01 | Y |  | P 00530 | Solids, Total Suspended |  | 2.9 |  | MG/L | AB - Annual Average
FL0021270 | Fort Myers South AWWTP | SD | DW | LEE | D-001 | 2010-01-31 | EFF-01 | 1 |  | P 00530 | Solids, Total Suspended |  | 241 |  | LBS/DAY | MK - Monthly Average
FL0021270 | Fort Myers South AWWTP | SD | DW | LEE | D-001 | 2010-01-31 | EFF-01 | 1 |  | P 00530 | Solids, Total Suspended |  | 3.7 |  | MG/L | MK - Monthly Average
FL0021270 | Fort Myers South AWWTP | SD | DW | LEE | D-001 | 2010-01-31 | EFF-01 | 1 |  | P 00530 | Solids, Total Suspended |  | 5.4 |  | MG/L | MB - Maximum
FL0021270 | Fort Myers South AWWTP | SD | DW | LEE | D-001 | 2010-01-31 | EFF-01 | 1 |  | P 00530 | Solids, Total Suspended |  | 4.4 |  | MG/L | WA - Weekly Average
FL0021270 | Fort Myers South AWWTP | SD | DW | LEE | D-001 | 2010-01-31 | EFA-01 | 1 |  | P 00400 | pH |  | 6.8 |  | SU | ME - Minimum
FL0021270 | Fort Myers South AWWTP | SD | DW | LEE | D-001 | 2010-01-31 | EFA-01 | 1 |  | P 00400 | pH |  | 7.5 |  | SU | MB - Maximum
FL0021270 | Fort Myers South AWWTP | SD | DW | LEE | D-001 | 2010-01-31 | EFA-01 | Y |  | P 74055 | Coliform, Fecal |  | <1.4 |  | #/100ML | AB - Annual Average
FL0021270 | Fort Myers South AWWTP | SD | DW | LEE | D-001 | 2010-01-31 | EFA-01 | 1 |  | P 74055 | Coliform, Fecal |  | <1 |  | #/100ML | 3A - 30 Day Geometric Mean
FL0021270 | Fort Myers South AWWTP | SD | DW | LEE | D-001 | 2010-01-31 | EFA-01 | 1 |  | P 74055 | Coliform, Fecal |  | 76 |  | #/100ML | MB - Maximum
FL0021270 | Fort Myers South AWWTP | SD | DW | LEE | D-001 | 2010-01-31 | EFA-01 | 1 |  | P 74055 | Coliform, Fecal |  | 3 |  | #/100ML | 9A - 90th Percentile
FL0021270 | Fort Myers South AWWTP | SD | DW | LEE | D-001 | 2010-01-31 | EFA-01 | A |  | P 50060 | Chlorine, Total Residual |  | 0.6 |  | MG/L | ME - Minimum
FL0021270 | Fort Myers South AWWTP | SD | DW | LEE | D-001 | 2010-01-31 | EFD-01 | 1 |  | P 50060 | Chlorine, Total Residual |  | <.01 |  | MG/L | MB - Maximum
FL0021270 | Fort Myers South AWWTP | SD | DW | LEE | D-001 | 2010-01-31 | EFF-01 | Y |  | P 00600 | Nitrogen, Total |  | 2.12 |  | MG/L | AB - Annual Average
FL0021270 | Fort Myers South AWWTP | SD | DW | LEE | D-001 | 2010-01-31 | EFF-01 | 1 |  | P 00600 | Nitrogen, Total |  | 96 |  | LBS/DAY | MK - Monthly Average
FL0021270 | Fort Myers South AWWTP | SD | DW | LEE | D-001 | 2010-01-31 | EFF-01 | 1 |  | P 00600 | Nitrogen, Total |  | 1.47 |  | MG/L | MK - Monthly Average
FL0021270 | Fort Myers South AWWTP | SD | DW | LEE | D-001 | 2010-01-31 | EFF-01 | 1 |  | P 00600 | Nitrogen, Total |  | 1.83 |  | MG/L | WA - Weekly Average
FL0021270 | Fort Myers South AWWTP | SD | DW | LEE | D-001 | 2010-01-31 | EFF-01 | 1 |  | P 00600 | Nitrogen, Total |  | 4.2 |  | MG/L | MB - Maximum
FL0021270 | Fort Myers South AWWTP | SD | DW | LEE | D-001 | 2010-01-31 | EFF-01 | Y |  | P 00665 | Phosphorus, Total (as P) |  | 0.17 |  | MG/L | AB - Annual Average
FL0021270 | Fort Myers South AWWTP | SD | DW | LEE | D-001 | 2010-01-31 | EFF-01 | 1 |  | P 00665 | Phosphorus, Total (as P) |  | 0.15 |  | MG/L | MK - Monthly Average
FL0021270 | Fort Myers South AWWTP | SD | DW | LEE | D-001 | 2010-01-31 | EFF-01 | 1 |  | P 00665 | Phosphorus, Total (as P) |  | 10 |  | LBS/DAY | MK - Monthly Average
FL0021270 | Fort Myers South AWWTP | SD | DW | LEE | D-001 | 2010-01-31 | EFF-01 | 1 |  | P 00665 | Phosphorus, Total (as P) |  | 0.2 |  | MG/L | WA - Weekly Average
FL0021270 | Fort Myers South AWWTP | SD | DW | LEE | D-001 | 2010-01-31 | EFF-01 | 1 |  | P 00665 | Phosphorus, Total (as P) |  | 0.27 |  | MG/L | MB - Maximum
FL0021270 | Fort Myers South AWWTP | SD | DW | LEE | D-001 | 2010-01-31 | EFD-01 | 1 |  | P 00300 | Oxygen, Dissolved (DO) |  | 5.2 |  | MG/L | ME - Minimum
FL0021270 | Fort Myers South AWWTP | SD | DW | LEE | D-001 | 2010-01-31 | EFD-01 | 1 |  | P 00300 | Oxygen, Dissolved (DO) |  | 5.2 |  | MG/L | DC - Daily Minimum
FL0021270 | Fort Myers South AWWTP | SD | DW | LEE | D-001 | 2010-01-31 | EFF-01 | K |  | P 80091 | CBOD, % Removal, 5-day |  | 99 |  | PERCENT | MC - Mean
FL0021270 | Fort Myers South AWWTP | SD | DW | LEE | D-001 | 2010-01-31 | EFF-01 | K |  | P 81011 | Solids, Total Suspended, % Removal |  | 99 |  | PERCENT | MC - Mean
FL0021270 | Fort Myers South AWWTP | SD | DW | LEE | D-001 | 2010-01-31 | INF-02 | G |  | P 50050 | Flow |  | 8.5 |  | MGD | AB - Annual Average
FL0021270 | Fort Myers South AWWTP | SD | DW | LEE | D-001 | 2010-01-31 | INF-01 | G |  | P 80082 | BOD, Carbonaceous 5 day, 20C |  | 166 |  | MG/L | MK - Monthly Average
FL0021270 | Fort Myers South AWWTP | SD | DW | LEE | D-001 | 2010-01-31 | INF-01 | P |  | P 00530 | Solids, Total Suspended |  | 169 |  | MG/L | MK - Monthly Average
FL0021270 | Fort Myers South AWWTP | SD | DW | LEE | D-001 | 2010-01-31 | INF-02 | P |  | P 50050 | Flow |  | 8.9 |  | MGD | MK - Monthly Average
FL0021270 | Fort Myers South AWWTP | SD | DW | LEE | D-001 | 2009-12-31 | EFF-01 | 1 |  | P 50050 | Flow |  | 7.85 |  | MGD | MK - Monthly Average
FL0021270 | Fort Myers South AWWTP | SD | DW | LEE | D-001 | 2009-12-31 | EFF-01 | Y |  | P 80082 | BOD, Carbonaceous 5 day, 20C |  | <2 |  | MG/L | AB - Annual Average
FL0021270 | Fort Myers South AWWTP | SD | DW | LEE | D-001 | 2009-12-31 | EFF-01 | 1 |  | P 80082 | BOD, Carbonaceous 5 day, 20C |  | <2 |  | MG/L | MB - Maximum
FL0021270 | Fort Myers South AWWTP | SD | DW | LEE | D-001 | 2009-12-31 | EFF-01 | 1 |  | P 80082 | BOD, Carbonaceous 5 day, 20C |  | <2 |  | MG/L | WA - Weekly Average
FL0021270 | Fort Myers South AWWTP | SD | DW | LEE | D-001 | 2009-12-31 | EFF-01 | 1 |  | P 80082 | BOD, Carbonaceous 5 day, 20C |  | 130 |  | LBS/DAY | MK - Monthly Average
FL0021270 | Fort Myers South AWWTP | SD | DW | LEE | D-001 | 2009-12-31 | EFF-01 | 1 |  | P 80082 | BOD, Carbonaceous 5 day, 20C |  | <2 |  | MG/L | MK - Monthly Average
FL0021270 | Fort Myers South AWWTP | SD | DW | LEE | D-001 | 2009-12-31 | EFF-01 | Y |  | P 00530 | Solids, Total Suspended |  | 3 |  | MG/L | AB - Annual Average
FL0021270 | Fort Myers South AWWTP | SD | DW | LEE | D-001 | 2009-12-31 | EFF-01 | 1 |  | P 00530 | Solids, Total Suspended |  | 4.5 |  | MG/L | MK - Monthly Average
FL0021270 | Fort Myers South AWWTP | SD | DW | LEE | D-001 | 2009-12-31 | EFF-01 | 1 |  | P 00530 | Solids, Total Suspended |  | 293 |  | LBS/DAY | MK - Monthly Average
FL0021270 | Fort Myers South AWWTP | SD | DW | LEE | D-001 | 2009-12-31 | EFF-01 | 1 |  | P 00530 | Solids, Total Suspended |  | 6.6 |  | MG/L | MB - Maximum
FL0021270 | Fort Myers South AWWTP | SD | DW | LEE | D-001 | 2009-12-31 | EFF-01 | 1 |  | P 00530 | Solids, Total Suspended |  | 4.8 |  | MG/L | WA - Weekly Average
FL0021270 | Fort Myers South AWWTP | SD | DW | LEE | D-001 | 2009-12-31 | EFA-01 | 1 |  | P 00400 | pH |  | 6.6 |  | SU | ME - Minimum
FL0021270 | Fort Myers South AWWTP | SD | DW | LEE | D-001 | 2009-12-31 | EFA-01 | 1 |  | P 00400 | pH |  | 7.3 |  | SU | MB - Maximum
FL0021270 | Fort Myers South AWWTP | SD | DW | LEE | D-001 | 2009-12-31 | EFA-01 | Y |  | P 74055 | Coliform, Fecal |  | <1.4 |  | #/100ML | AB - Annual Average
FL0021270 | Fort Myers South AWWTP | SD | DW | LEE | D-001 | 2009-12-31 | EFA-01 | 1 |  | P 74055 | Coliform, Fecal |  | <2 |  | #/100ML | 3A - 30 Day Geometric Mean
FL0021270 | Fort Myers South AWWTP | SD | DW | LEE | D-001 | 2009-12-31 | EFA-01 | 1 |  | P 74055 | Coliform, Fecal |  | 6 |  | #/100ML | 9A - 90th Percentile
FL0021270 | Fort Myers South AWWTP | SD | DW | LEE | D-001 | 2009-12-31 | EFA-01 | 1 |  | P 74055 | Coliform, Fecal |  | 307 |  | #/100ML | MB - Maximum
FL0021270 | Fort Myers South AWWTP | SD | DW | LEE | D-001 | 2009-12-31 | EFA-01 | A |  | P 50060 | Chlorine, Total Residual |  | 0.8 |  | MG/L | ME - Minimum
FL0021270 | Fort Myers South AWWTP | SD | DW | LEE | D-001 | 2009-12-31 | EFD-01 | 1 |  | P 50060 | Chlorine, Total Residual |  | <.01 |  | MG/L | MB - Maximum
FL0021270 | Fort Myers South AWWTP | SD | DW | LEE | D-001 | 2009-12-31 | EFF-01 | Y |  | P 00600 | Nitrogen, Total |  | 2.14 |  | MG/L | AB - Annual Average
FL0021270 | Fort Myers South AWWTP | SD | DW | LEE | D-001 | 2009-12-31 | EFF-01 | 1 |  | P 00600 | Nitrogen, Total |  | 2.34 |  | MG/L | MB - Maximum
FL0021270 | Fort Myers South AWWTP | SD | DW | LEE | D-001 | 2009-12-31 | EFF-01 | 1 |  | P 00600 | Nitrogen, Total |  | 1.47 |  | MG/L | MK - Monthly Average
FL0021270 | Fort Myers South AWWTP | SD | DW | LEE | D-001 | 2009-12-31 | EFF-01 | 1 |  | P 00600 | Nitrogen, Total |  | 96 |  | LBS/DAY | MK - Monthly Average
FL0021270 | Fort Myers South AWWTP | SD | DW | LEE | D-001 | 2009-12-31 | EFF-01 | 1 |  | P 00600 | Nitrogen, Total |  | 1.81 |  | MG/L | WA - Weekly Average
FL0021270 | Fort Myers South AWWTP | SD | DW | LEE | D-001 | 2009-12-31 | EFF-01 | Y |  | P 00665 | Phosphorus, Total (as P) |  | 0.18 |  | MG/L | AB - Annual Average
FL0021270 | Fort Myers South AWWTP | SD | DW | LEE | D-001 | 2009-12-31 | EFF-01 | 1 |  | P 00665 | Phosphorus, Total (as P) |  | 14 |  | LBS/DAY | MK - Monthly Average
FL0021270 | Fort Myers South AWWTP | SD | DW | LEE | D-001 | 2009-12-31 | EFF-01 | 1 |  | P 00665 | Phosphorus, Total (as P) |  | 0.26 |  | MG/L | WA - Weekly Average
FL0021270 | Fort Myers South AWWTP | SD | DW | LEE | D-001 | 2009-12-31 | EFF-01 | 1 |  | P 00665 | Phosphorus, Total (as P) |  | 0.31 |  | MG/L | MB - Maximum
FL0021270 | Fort Myers South AWWTP | SD | DW | LEE | D-001 | 2009-12-31 | EFF-01 | 1 |  | P 00665 | Phosphorus, Total (as P) |  | 0.21 |  | MG/L | MK - Monthly Average
FL0021270 | Fort Myers South AWWTP | SD | DW | LEE | D-001 | 2009-12-31 | EFD-01 | 1 |  | P 00300 | Oxygen, Dissolved (DO) |  | 6.1 |  | MG/L | ME - Minimum
FL0021270 | Fort Myers South AWWTP | SD | DW | LEE | D-001 | 2009-12-31 | EFD-01 | 1 |  | P 00300 | Oxygen, Dissolved (DO) |  | 6.1 |  | MG/L | DC - Daily Minimum
FL0021270 | Fort Myers South AWWTP | SD | DW | LEE | D-001 | 2009-12-31 | EFF-01 | K |  | P 80091 | CBOD, % Removal, 5-day |  | 99 |  | PERCENT | MC - Mean
FL0021270 | Fort Myers South AWWTP | SD | DW | LEE | D-001 | 2009-12-31 | EFF-01 | K |  | P 81011 | Solids, Total Suspended, % Removal |  | 98 |  | PERCENT | MC - Mean
FL0021270 | Fort Myers South AWWTP | SD | DW | LEE | D-001 | 2009-12-31 | INF-02 | G |  | P 50050 | Flow |  | 8.42 |  | MGD | AB - Annual Average
FL0021270 | Fort Myers South AWWTP | SD | DW | LEE | D-001 | 2009-12-31 | INF-01 | G |  | P 80082 | BOD, Carbonaceous 5 day, 20C |  | 151 |  | MG/L | MK - Monthly Average
FL0021270 | Fort Myers South AWWTP | SD | DW | LEE | D-001 | 2009-12-31 | INF-01 | P |  | P 00530 | Solids, Total Suspended |  | 181 |  | MG/L | MK - Monthly Average
FL0021270 | Fort Myers South AWWTP | SD | DW | LEE | D-001 | 2009-12-31 | INF-02 | P |  | P 50050 | Flow |  | 8.87 |  | MGD | MK - Monthly Average
FL0021270 | Fort Myers South AWWTP | SD | DW | LEE | D-001 | 2009-12-31 | EFD-01 | P |  | P TAN3B | LC50 Statre 96hr Acu Ceriodaphnia |  | >100 |  | PERCENT | MN - Monthly Maximum
FL0021270 | Fort Myers South AWWTP | SD | DW | LEE | D-001 | 2009-12-31 | EFD-01 | Q |  | P TAN3B | LC50 Statre 96hr Acu Ceriodaphnia |  | mnr |  | PERCENT | MN - Monthly Maximum
FL0021270 | Fort Myers South AWWTP | SD | DW | LEE | D-001 | 2009-12-31 | EFD-01 | P |  | P TAN6H | LC50 Statre 96hr Acucyprinella Leedsi |  | >100 |  | PERCENT | MN - Monthly Maximum
FL0021270 | Fort Myers South AWWTP | SD | DW | LEE | D-001 | 2009-12-31 | EFD-01 | Q |  | P TAN6H | LC50 Statre 96hr Acucyprinella Leedsi |  | mnr |  | PERCENT | MN - Monthly Maximum
FL0021270 | Fort Myers South AWWTP | SD | DW | LEE | D-001 | 2009-12-31 | EFD-01 | P |  | P TAN3E | LC50 Statre 96hr Acu Mysid Bahia |  | nr |  | PERCENT | MN - Monthly Maximum
FL0021270 | Fort Myers South AWWTP | SD | DW | LEE | D-001 | 2009-12-31 | EFD-01 | Q |  | P TAN3E | LC50 Statre 96hr Acu Mysid Bahia |  | nr |  | PERCENT | MN - Monthly Maximum
FL0021270 | Fort Myers South AWWTP | SD | DW | LEE | D-001 | 2009-12-31 | EFD-01 | P |  | P TAN6B | LC50 Statre 96hr Acu Menidia |  | nr |  | PERCENT | MN - Monthly Maximum
FL0021270 | Fort Myers South AWWTP | SD | DW | LEE | D-001 | 2009-12-31 | EFD-01 | Q |  | P TAN6B | LC50 Statre 96hr Acu Menidia |  | nr |  | PERCENT | MN - Monthly Maximum
FL0021270 | Fort Myers South AWWTP | SD | DW | LEE | PRT-E | 2009-12-31 |  | 1 |  | P 00400 | pH |  | 6.9 |  | SU | ME - Minimum
FL0021270 | Fort Myers South AWWTP | SD | DW | LEE | PRT-E | 2009-12-31 |  | 1 |  | P 00400 | pH |  | 7.3 |  | SU | MB - Maximum
FL0021270 | Fort Myers South AWWTP | SD | DW | LEE | PRT-E | 2009-12-31 |  | 1 |  | P 00552 | Oil And Grease, Hexane Extr Method |  | <1.3 |  | MG/L | AB - Annual Average
FL0021270 | Fort Myers South AWWTP | SD | DW | LEE | PRT-E | 2009-12-31 |  | 1 |  | P 00552 | Oil And Grease, Hexane Extr Method |  | <1.3 |  | MG/L | MB - Maximum
FL0021270 | Fort Myers South AWWTP | SD | DW | LEE | PRT-E | 2009-12-31 |  | 1 |  | P 34030 | Benzene |  | <0.21 |  | UG/L | AB - Annual Average
FL0021270 | Fort Myers South AWWTP | SD | DW | LEE | PRT-E | 2009-12-31 |  | 1 |  | P 34030 | Benzene |  | <0.21 |  | UG/L | MB - Maximum
FL0021270 | Fort Myers South AWWTP | SD | DW | LEE | PRT-E | 2009-12-31 |  | 1 |  | P 32104 | Bromoform |  | 64 |  | UG/L | AB - Annual Average
FL0021270 | Fort Myers South AWWTP | SD | DW | LEE | PRT-E | 2009-12-31 |  | 1 |  | P 32104 | Bromoform |  | 64 |  | UG/L | MB - Maximum
FL0021270 | Fort Myers South AWWTP | SD | DW | LEE | PRT-E | 2009-12-31 |  | 1 |  | P 32102 | Carbon tetrachloride |  | <0.20 |  | UG/L | AB - Annual Average
FL0021270 | Fort Myers South AWWTP | SD | DW | LEE | PRT-E | 2009-12-31 |  | 1 |  | P 32102 | Carbon tetrachloride |  | <0.20 |  | UG/L | MB - Maximum
FL0021270 | Fort Myers South AWWTP | SD | DW | LEE | PRT-E | 2009-12-31 |  | 1 |  | P 34301 | Chlorobenzene |  | <0.32 |  | UG/L | AB - Annual Average
FL0021270 | Fort Myers South AWWTP | SD | DW | LEE | PRT-E | 2009-12-31 |  | 1 |  | P 34301 | Chlorobenzene |  | <0.32 |  | UG/L | MB - Maximum
FL0021270 | Fort Myers South AWWTP | SD | DW | LEE | PRT-E | 2009-12-31 |  | 1 |  | P 34306 | Chlorodibromomethane |  | 65.6 |  | UG/L | AB - Annual Average
FL0021270 | Fort Myers South AWWTP | SD | DW | LEE | PRT-E | 2009-12-31 |  | 1 |  | P 34306 | Chlorodibromomethane |  | 96 |  | UG/L | MB - Maximum
FL0021270 | Fort Myers South AWWTP | SD | DW | LEE | PRT-E | 2009-12-31 |  | 1 |  | P 85811 | Chloroethane |  | <0.30 |  | UG/L | AB - Annual Average
FL0021270 | Fort Myers South AWWTP | SD | DW | LEE | PRT-E | 2009-12-31 |  | 1 |  | P 85811 | Chloroethane |  | <0.30 |  | UG/L | MB - Maximum
FL0021270 | Fort Myers South AWWTP | SD | DW | LEE | PRT-E | 2009-12-31 |  | 1 |  | P 34576 | 2-chloroethyl vinyl ether (mixed) |  | <6.5 |  | UG/L | AB - Annual Average
FL0021270 | Fort Myers South AWWTP | SD | DW | LEE | PRT-E | 2009-12-31 |  | 1 |  | P 34576 | 2-chloroethyl vinyl ether (mixed) |  | <6.5 |  | UG/L | MB - Maximum
FL0021270 | Fort Myers South AWWTP | SD | DW | LEE | PRT-E | 2009-12-31 |  | 1 |  | P 32106 | Chloroform |  | 5.9 |  | UG/L | AB - Annual Average
FL0021270 | Fort Myers South AWWTP | SD | DW | LEE | PRT-E | 2009-12-31 |  | 1 |  | P 32106 | Chloroform |  | 5.9 |  | UG/L | MB - Maximum
FL0021270 | Fort Myers South AWWTP | SD | DW | LEE | PRT-E | 2009-12-31 |  | 1 |  | P 32101 | Dichlorobromomethane |  | 32.9 |  | UG/L | AB - Annual Average
FL0021270 | Fort Myers South AWWTP | SD | DW | LEE | PRT-E | 2009-12-31 |  | 1 |  | P 32101 | Dichlorobromomethane |  | 70 |  | UG/L | MB - Maximum
FL0021270 | Fort Myers South AWWTP | SD | DW | LEE | PRT-E | 2009-12-31 |  | 1 |  | P 34496 | 1,1-dichloroethane |  | <0.24 |  | UG/L | AB - Annual Average
FL0021270 | Fort Myers South AWWTP | SD | DW | LEE | PRT-E | 2009-12-31 |  | 1 |  | P 34496 | 1,1-dichloroethane |  | <0.24 |  | UG/L | MB - Maximum
FL0021270 | Fort Myers South AWWTP | SD | DW | LEE | PRT-E | 2009-12-31 |  | 1 |  | P 32103 | 1,2-dichloroethane |  | <0.24 |  | UG/L | AB - Annual Average
FL0021270 | Fort Myers South AWWTP | SD | DW | LEE | PRT-E | 2009-12-31 |  | 1 |  | P 32103 | 1,2-dichloroethane |  | <0.24 |  | UG/L | MB - Maximum
FL0021270 | Fort Myers South AWWTP | SD | DW | LEE | PRT-E | 2009-12-31 |  | 1 |  | P 34501 | 1,1-dichloroethylene |  | <0.32 |  | UG/L | AB - Annual Average
FL0021270 | Fort Myers South AWWTP | SD | DW | LEE | PRT-E | 2009-12-31 |  | 1 |  | P 34501 | 1,1-dichloroethylene |  | <0.32 |  | UG/L | MB - Maximum
FL0021270 | Fort Myers South AWWTP | SD | DW | LEE | PRT-E | 2009-12-31 |  | 1 |  | P 34541 | 1,2-dichloropropane |  | <0.32 |  | UG/L | AB - Annual Average
FL0021270 | Fort Myers South AWWTP | SD | DW | LEE | PRT-E | 2009-12-31 |  | 1 |  | P 34541 | 1,2-dichloropropane |  | <0.32 |  | UG/L | MB - Maximum
FL0021270 | Fort Myers South AWWTP | SD | DW | LEE | PRT-E | 2009-12-31 |  | 1 |  | P 77163 | 1,3-dichloropropene |  | <0.23 |  | UG/L | AB - Annual Average
FL0021270 | Fort Myers South AWWTP | SD | DW | LEE | PRT-E | 2009-12-31 |  | 1 |  | P 77163 | 1,3-dichloropropene |  | <0.23 |  | UG/L | MB - Maximum
FL0021270 | Fort Myers South AWWTP | SD | DW | LEE | PRT-E | 2009-12-31 |  | 1 |  | P 34371 | Ethylbenzene |  | <0.23 |  | UG/L | AB - Annual Average
FL0021270 | Fort Myers South AWWTP | SD | DW | LEE | PRT-E | 2009-12-31 |  | 1 |  | P 34371 | Ethylbenzene |  | <0.23 |  | UG/L | MB - Maximum
FL0021270 | Fort Myers South AWWTP | SD | DW | LEE | PRT-E | 2009-12-31 |  | 1 |  | P 34413 | Methyl bromide |  | <0.67 |  | UG/L | AB - Annual Average
FL0021270 | Fort Myers South AWWTP | SD | DW | LEE | PRT-E | 2009-12-31 |  | 1 |  | P 34413 | Methyl bromide |  | <0.67 |  | UG/L | MB - Maximum
FL0021270 | Fort Myers South AWWTP | SD | DW | LEE | PRT-E | 2009-12-31 |  | 1 |  | P 34418 | Methyl chloride |  | <0.22 |  | UG/L | AB - Annual Average
FL0021270 | Fort Myers South AWWTP | SD | DW | LEE | PRT-E | 2009-12-31 |  | 1 |  | P 34418 | Methyl chloride |  | <0.22 |  | UG/L | MB - Maximum
FL0021270 | Fort Myers South AWWTP | SD | DW | LEE | PRT-E | 2009-12-31 |  | 1 |  | P 34423 | Methylene chloride |  | <0.28 |  | UG/L | AB - Annual Average
FL0021270 | Fort Myers South AWWTP | SD | DW | LEE | PRT-E | 2009-12-31 |  | 1 |  | P 34423 | Methylene chloride |  | <0.28 |  | UG/L | MB - Maximum
FL0021270 | Fort Myers South AWWTP | SD | DW | LEE | PRT-E | 2009-12-31 |  | 1 |  | P 34516 | 1,1,2,2-tetrachloroethane |  | <0.23 |  | UG/L | AB - Annual Average
FL0021270 | Fort Myers South AWWTP | SD | DW | LEE | PRT-E | 2009-12-31 |  | 1 |  | P 34516 | 1,1,2,2-tetrachloroethane |  | <0.23 |  | UG/L | MB - Maximum
FL0021270 | Fort Myers South AWWTP | SD | DW | LEE | PRT-E | 2009-12-31 |  | 1 |  | P 34475 | Tetrachloroethylene |  | <0.33 |  | UG/L | AB - Annual Average
FL0021270 | Fort Myers South AWWTP | SD | DW | LEE | PRT-E | 2009-12-31 |  | 1 |  | P 34475 | Tetrachloroethylene |  | <0.33 |  | UG/L | MB - Maximum
FL0021270 | Fort Myers South AWWTP | SD | DW | LEE | PRT-E | 2009-12-31 |  | 1 |  | P 34010 | Toluene |  | <0.27 |  | UG/L | AB - Annual Average
FL0021270 | Fort Myers South AWWTP | SD | DW | LEE | PRT-E | 2009-12-31 |  | 1 |  | P 34010 | Toluene |  | <0.27 |  | UG/L | MB - Maximum
FL0021270 | Fort Myers South AWWTP | SD | DW | LEE | PRT-E | 2009-12-31 |  | 1 |  | P 34546 | 1,2-trans-dichloroethylene |  | <0.21 |  | UG/L | AB - Annual Average
FL0021270 | Fort Myers South AWWTP | SD | DW | LEE | PRT-E | 2009-12-31 |  | 1 |  | P 34546 | 1,2-trans-dichloroethylene |  | <0.21 |  | UG/L | MB - Maximum
FL0021270 | Fort Myers South AWWTP | SD | DW | LEE | PRT-E | 2009-12-31 |  | 1 |  | P 34506 | 1,1,1-trichloroethane |  | <0.35 |  | UG/L | AB - Annual Average
FL0021270 | Fort Myers South AWWTP | SD | DW | LEE | PRT-E | 2009-12-31 |  | 1 |  | P 34506 | 1,1,1-trichloroethane |  | <0.35 |  | UG/L | MB - Maximum
FL0021270 | Fort Myers South AWWTP | SD | DW | LEE | PRT-E | 2009-12-31 |  | 1 |  | P 34511 | 1,1,2-trichloroethane |  | <0.24 |  | UG/L | AB - Annual Average
FL0021270 | Fort Myers South AWWTP | SD | DW | LEE | PRT-E | 2009-12-31 |  | 1 |  | P 34511 | 1,1,2-trichloroethane |  | <0.24 |  | UG/L | MB - Maximum
FL0021270 | Fort Myers South AWWTP | SD | DW | LEE | PRT-E | 2009-12-31 |  | 1 |  | P 39180 | Trichloroethylene |  | <0.26 |  | UG/L | AB - Annual Average
FL0021270 | Fort Myers South AWWTP | SD | DW | LEE | PRT-E | 2009-12-31 |  | 1 |  | P 39180 | Trichloroethylene |  | <0.26 |  | UG/L | MB - Maximum
FL0021270 | Fort Myers South AWWTP | SD | DW | LEE | PRT-E | 2009-12-31 |  | 1 |  | P 39175 | Vinyl chloride |  | <0.18 |  | UG/L | AB - Annual Average
FL0021270 | Fort Myers South AWWTP | SD | DW | LEE | PRT-E | 2009-12-31 |  | 1 |  | P 39175 | Vinyl chloride |  | <0.18 |  | UG/L | MB - Maximum
FL0021270 | Fort Myers South AWWTP | SD | DW | LEE | PRT-E | 2009-12-31 |  | 1 |  | P 34586 | 2-chlorophenol |  | <0.79 |  | UG/L | AB - Annual Average
FL0021270 | Fort Myers South AWWTP | SD | DW | LEE | PRT-E | 2009-12-31 |  | 1 |  | P 34586 | 2-chlorophenol |  | <0.79 |  | UG/L | MB - Maximum
FL0021270 | Fort Myers South AWWTP | SD | DW | LEE | PRT-E | 2009-12-31 |  | 1 |  | P 34601 | 2,4-dichlorophenol |  | <0.70 |  | UG/L | AB - Annual Average
FL0021270 | Fort Myers South AWWTP | SD | DW | LEE | PRT-E | 2009-12-31 |  | 1 |  | P 34601 | 2,4-dichlorophenol |  | <0.70 |  | UG/L | MB - Maximum
FL0021270 | Fort Myers South AWWTP | SD | DW | LEE | PRT-E | 2009-12-31 |  | 1 |  | P 34606 | 2,4-dimethylphenol |  | <2.4 |  | UG/L | MB - Maximum
FL0021270 | Fort Myers South AWWTP | SD | DW | LEE | PRT-E | 2009-12-31 |  | 1 |  | P 34606 | 2,4-dimethylphenol |  | <2.4 |  | UG/L | AB - Annual Average
FL0021270 | Fort Myers South AWWTP | SD | DW | LEE | PRT-E | 2009-12-31 |  | 1 |  | P 34657 | 4,6-dinitro-o-cresol |  | <1.1 |  | UG/L | AB - Annual Average
FL0021270 | Fort Myers South AWWTP | SD | DW | LEE | PRT-E | 2009-12-31 |  | 1 |  | P 34657 | 4,6-dinitro-o-cresol |  | <1.1 |  | UG/L | MB - Maximum
FL0021270 | Fort Myers South AWWTP | SD | DW | LEE | PRT-E | 2009-12-31 |  | 1 |  | P 34616 | 2,4-dinitrophenol |  | <2.0 |  | UG/L | AB - Annual Average
FL0021270 | Fort Myers South AWWTP | SD | DW | LEE | PRT-E | 2009-12-31 |  | 1 |  | P 34616 | 2,4-dinitrophenol |  | <2.0 |  | UG/L | MB - Maximum
FL0021270 | Fort Myers South AWWTP | SD | DW | LEE | PRT-E | 2009-12-31 |  | 1 |  | P 34591 | 2-nitrophenol |  | <1.7 |  | UG/L | AB - Annual Average
FL0021270 | Fort Myers South AWWTP | SD | DW | LEE | PRT-E | 2009-12-31 |  | 1 |  | P 34591 | 2-nitrophenol |  | <1.7 |  | UG/L | MB - Maximum
FL0021270 | Fort Myers South AWWTP | SD | DW | LEE | PRT-E | 2009-12-31 |  | 1 |  | P 34646 | 4-nitrophenol |  | <0.77 |  | UG/L | AB - Annual Average
FL0021270 | Fort Myers South AWWTP | SD | DW | LEE | PRT-E | 2009-12-31 |  | 1 |  | P 34646 | 4-nitrophenol |  | <0.77 |  | UG/L | MB - Maximum
FL0021270 | Fort Myers South AWWTP | SD | DW | LEE | PRT-E | 2009-12-31 |  | 1 |  | P 82627 | P-Chloro-M-Cresol |  | <0.67 |  | UG/L | AB - Annual Average
FL0021270 | Fort Myers South AWWTP | SD | DW | LEE | PRT-E | 2009-12-31 |  | 1 |  | P 82627 | P-Chloro-M-Cresol |  | <0.67 |  | UG/L | MB - Maximum
FL0021270 | Fort Myers South AWWTP | SD | DW | LEE | PRT-E | 2009-12-31 |  | 1 |  | P 39032 | Pentachlorophenol |  | <1.1 |  | UG/L | MB - Maximum
FL0021270 | Fort Myers South AWWTP | SD | DW | LEE | PRT-E | 2009-12-31 |  | 1 |  | P 39032 | Pentachlorophenol |  | <1.1 |  | UG/L | AB - Annual Average
FL0021270 | Fort Myers South AWWTP | SD | DW | LEE | PRT-E | 2009-12-31 |  | 1 |  | P 34694 | Phenol, Single Compound |  | <0.91 |  | UG/L | AB - Annual Average
FL0021270 | Fort Myers South AWWTP | SD | DW | LEE | PRT-E | 2009-12-31 |  | 1 |  | P 34694 | Phenol, Single Compound |  | <0.91 |  | UG/L | MB - Maximum
FL0021270 | Fort Myers South AWWTP | SD | DW | LEE | PRT-E | 2009-12-31 |  | 1 |  | P 34621 | 2,4,6-trichlorophenol |  | <1.0 |  | UG/L | AB - Annual Average
FL0021270 | Fort Myers South AWWTP | SD | DW | LEE | PRT-E | 2009-12-31 |  | 1 |  | P 34621 | 2,4,6-trichlorophenol |  | <1.0 |  | UG/L | MB - Maximum
FL0021270 | Fort Myers South AWWTP | SD | DW | LEE | PRT-E | 2009-12-31 |  | 1 |  | P 34205 | Acenaphthene |  | <0.62 |  | UG/L | AB - Annual Average
FL0021270 | Fort Myers South AWWTP | SD | DW | LEE | PRT-E | 2009-12-31 |  | 1 |  | P 34205 | Acenaphthene |  | <0.62 |  | UG/L | MB - Maximum
FL0021270 | Fort Myers South AWWTP | SD | DW | LEE | PRT-E | 2009-12-31 |  | 1 |  | P 34200 | Acenaphthylene |  | <0.66 |  | UG/L | AB - Annual Average
FL0021270 | Fort Myers South AWWTP | SD | DW | LEE | PRT-E | 2009-12-31 |  | 1 |  | P 34200 | Acenaphthylene |  | <0.66 |  | UG/L | MB - Maximum
FL0021270 | Fort Myers South AWWTP | SD | DW | LEE | PRT-E | 2009-12-31 |  | 1 |  | P 34220 | Anthracene |  | <0.47 |  | UG/L | AB - Annual Average
FL0021270 | Fort Myers South AWWTP | SD | DW | LEE | PRT-E | 2009-12-31 |  | 1 |  | P 34220 | Anthracene |  | <0.47 |  | UG/L | MB - Maximum
FL0021270 | Fort Myers South AWWTP | SD | DW | LEE | PRT-E | 2009-12-31 |  | 1 |  | P 39120 | Benzidine |  | <2.3 |  | UG/L | AB - Annual Average
FL0021270 | Fort Myers South AWWTP | SD | DW | LEE | PRT-E | 2009-12-31 |  | 1 |  | P 39120 | Benzidine |  | <2.3 |  | UG/L | MB - Maximum
FL0021270 | Fort Myers South AWWTP | SD | DW | LEE | PRT-E | 2009-12-31 |  | 1 |  | P 34526 | Benzo(a)anthracene |  | <0.55 |  | UG/L | AB - Annual Average
FL0021270 | Fort Myers South AWWTP | SD | DW | LEE | PRT-E | 2009-12-31 |  | 1 |  | P 34526 | Benzo(a)anthracene |  | <0.55 |  | UG/L | MB - Maximum
FL0021270 | Fort Myers South AWWTP | SD | DW | LEE | PRT-E | 2009-12-31 |  | 1 |  | P 34247 | Benzo(a)pyrene |  | <0.50 |  | UG/L | AB - Annual Average
FL0021270 | Fort Myers South AWWTP | SD | DW | LEE | PRT-E | 2009-12-31 |  | 1 |  | P 34247 | Benzo(a)pyrene |  | <0.50 |  | UG/L | MB - Maximum
FL0021270 | Fort Myers South AWWTP | SD | DW | LEE | PRT-E | 2009-12-31 |  | 1 |  | P 79531 | Benzo(b)fluoranthene (3,4-benzo) |  | <0.47 |  | UG/L | AB - Annual Average
FL0021270 | Fort Myers South AWWTP | SD | DW | LEE | PRT-E | 2009-12-31 |  | 1 |  | P 79531 | Benzo(b)fluoranthene (3,4-benzo) |  | <0.47 |  | UG/L | MB - Maximum
FL0021270 | Fort Myers South AWWTP | SD | DW | LEE | PRT-E | 2009-12-31 |  | 1 |  | P 34521 | Benzo(ghi)perylene |  | <0.93 |  | UG/L | AB - Annual Average
FL0021270 | Fort Myers South AWWTP | SD | DW | LEE | PRT-E | 2009-12-31 |  | 1 |  | P 34521 | Benzo(ghi)perylene |  | <0.93 |  | UG/L | MB - Maximum
FL0021270 | Fort Myers South AWWTP | SD | DW | LEE | PRT-E | 2009-12-31 |  | 1 |  | P 34242 | Benzo(k)fluoranthene |  | <0.78 |  | UG/L | AB - Annual Average
FL0021270 | Fort Myers South AWWTP | SD | DW | LEE | PRT-E | 2009-12-31 |  | 1 |  | P 34242 | Benzo(k)fluoranthene |  | <0.78 |  | UG/L | MB - Maximum
FL0021270 | Fort Myers South AWWTP | SD | DW | LEE | PRT-E | 2009-12-31 |  | 1 |  | P 34278 | Bis (2-chloroethoxy) methane |  | <0.45 |  | UG/L | AB - Annual Average
FL0021270 | Fort Myers South AWWTP | SD | DW | LEE | PRT-E | 2009-12-31 |  | 1 |  | P 34278 | Bis (2-chloroethoxy) methane |  | <0.45 |  | UG/L | MB - Maximum
FL0021270 | Fort Myers South AWWTP | SD | DW | LEE | PRT-E | 2009-12-31 |  | 1 |  | P 34273 | Bis (2-chloroethyl) ether |  | <0.62 |  | UG/L | AB - Annual Average
FL0021270 | Fort Myers South AWWTP | SD | DW | LEE | PRT-E | 2009-12-31 |  | 1 |  | P 34273 | Bis (2-chloroethyl) ether |  | <0.62 |  | UG/L | MB - Maximum
FL0021270 | Fort Myers South AWWTP | SD | DW | LEE | PRT-E | 2009-12-31 |  | 1 |  | P 34283 | Bis (2-chloroisopropyl) ether |  | <0.38 |  | UG/L | AB - Annual Average
FL0021270 | Fort Myers South AWWTP | SD | DW | LEE | PRT-E | 2009-12-31 |  | 1 |  | P 34283 | Bis (2-chloroisopropyl) ether |  | <0.38 |  | UG/L | MB - Maximum
FL0021270 | Fort Myers South AWWTP | SD | DW | LEE | PRT-E | 2009-12-31 |  | 1 |  | P 39100 | Bis (2-ethylhexyl) phthalate |  | <0.38 |  | UG/L | AB - Annual Average
FL0021270 | Fort Myers South AWWTP | SD | DW | LEE | PRT-E | 2009-12-31 |  | 1 |  | P 39100 | Bis (2-ethylhexyl) phthalate |  | <0.38 |  | UG/L | MB - Maximum
FL0021270 | Fort Myers South AWWTP | SD | DW | LEE | PRT-E | 2009-12-31 |  | 1 |  | P 34636 | 4-bromophenyl phenyl ether |  | <0.27 |  | UG/L | MB - Maximum
FL0021270 | Fort Myers South AWWTP | SD | DW | LEE | PRT-E | 2009-12-31 |  | 1 |  | P 34636 | 4-bromophenyl phenyl ether |  | <0.27 |  | UG/L | AB - Annual Average
FL0021270 | Fort Myers South AWWTP | SD | DW | LEE | PRT-E | 2009-12-31 |  | 1 |  | P 34292 | Butyl benzyl phthalate |  | <0.52 |  | UG/L | AB - Annual Average
FL0021270 | Fort Myers South AWWTP | SD | DW | LEE | PRT-E | 2009-12-31 |  | 1 |  | P 34292 | Butyl benzyl phthalate |  | <0.52 |  | UG/L | MB - Maximum
FL0021270 | Fort Myers South AWWTP | SD | DW | LEE | PRT-E | 2009-12-31 |  | 1 |  | P 34581 | 2-chloronaphthalene |  | <0.52 |  | UG/L | AB - Annual Average
FL0021270 | Fort Myers South AWWTP | SD | DW | LEE | PRT-E | 2009-12-31 |  | 1 |  | P 34581 | 2-chloronaphthalene |  | <0.52 |  | UG/L | MB - Maximum
FL0021270 | Fort Myers South AWWTP | SD | DW | LEE | PRT-E | 2009-12-31 |  | 1 |  | P 34641 | 4-chlorophenyl phenyl ether |  | <0.31 |  | UG/L | MB - Maximum
FL0021270 | Fort Myers South AWWTP | SD | DW | LEE | PRT-E | 2009-12-31 |  | 1 |  | P 34641 | 4-chlorophenyl phenyl ether |  | <0.31 |  | UG/L | AB - Annual Average
FL0021270 | Fort Myers South AWWTP | SD | DW | LEE | PRT-E | 2009-12-31 |  | 1 |  | P 34320 | Chrysene |  | <0.29 |  | UG/L | AB - Annual Average
FL0021270 | Fort Myers South AWWTP | SD | DW | LEE | PRT-E | 2009-12-31 |  | 1 |  | P 34320 | Chrysene |  | <0.29 |  | UG/L | MB - Maximum
FL0021270 | Fort Myers South AWWTP | SD | DW | LEE | PRT-E | 2009-12-31 |  | 1 |  | P 34556 | Dibenzo (a,h) anthracene |  | <1.0 |  | UG/L | AB - Annual Average
FL0021270 | Fort Myers South AWWTP | SD | DW | LEE | PRT-E | 2009-12-31 |  | 1 |  | P 34556 | Dibenzo (a,h) anthracene |  | <1.0 |  | UG/L | MB - Maximum
FL0021270 | Fort Myers South AWWTP | SD | DW | LEE | PRT-E | 2009-12-31 |  | 1 |  | P 34536 | 1,2-dichlorobenzene |  | <0.85 |  | UG/L | AB - Annual Average
FL0021270 | Fort Myers South AWWTP | SD | DW | LEE | PRT-E | 2009-12-31 |  | 1 |  | P 34536 | 1,2-dichlorobenzene |  | <0.85 |  | UG/L | MB - Maximum
FL0021270 | Fort Myers South AWWTP | SD | DW | LEE | PRT-E | 2009-12-31 |  | 1 |  | P 34566 | 1,3-dichlorobenzene |  | <0.85 |  | UG/L | AB - Annual Average
FL0021270 | Fort Myers South AWWTP | SD | DW | LEE | PRT-E | 2009-12-31 |  | 1 |  | P 34566 | 1,3-dichlorobenzene |  | <0.85 |  | UG/L | MB - Maximum
FL0021270 | Fort Myers South AWWTP | SD | DW | LEE | PRT-E | 2009-12-31 |  | 1 |  | P 34571 | 1,4-dichlorobenzene |  | <0.91 |  | UG/L | AB - Annual Average
FL0021270 | Fort Myers South AWWTP | SD | DW | LEE | PRT-E | 2009-12-31 |  | 1 |  | P 34571 | 1,4-dichlorobenzene |  | <0.91 |  | UG/L | MB - Maximum
FL0021270 | Fort Myers South AWWTP | SD | DW | LEE | PRT-E | 2009-12-31 |  | 1 |  | P 34631 | 3,3'-dichlorobenzidine |  | <0.43 |  | UG/L | AB - Annual Average
FL0021270 | Fort Myers South AWWTP | SD | DW | LEE | PRT-E | 2009-12-31 |  | 1 |  | P 34631 | 3,3'-dichlorobenzidine |  | <0.43 |  | UG/L | MB - Maximum
FL0021270 | Fort Myers South AWWTP | SD | DW | LEE | PRT-E | 2009-12-31 |  | 1 |  | P 34336 | Diethyl phthalate |  | <0.33 |  | UG/L | AB - Annual Average
FL0021270 | Fort Myers South AWWTP | SD | DW | LEE | PRT-E | 2009-12-31 |  | 1 |  | P 34336 | Diethyl phthalate |  | <0.33 |  | UG/L | MB - Maximum
FL0021270 | Fort Myers South AWWTP | SD | DW | LEE | PRT-E | 2009-12-31 |  | 1 |  | P 34341 | Dimethyl phthalate |  | <2.3 |  | UG/L | MB - Maximum
FL0021270 | Fort Myers South AWWTP | SD | DW | LEE | PRT-E | 2009-12-31 |  | 1 |  | P 34341 | Dimethyl phthalate |  | <2.3 |  | UG/L | AB - Annual Average
FL0021270 | Fort Myers South AWWTP | SD | DW | LEE | PRT-E | 2009-12-31 |  | 1 |  | P 39110 | Di-n-butyl phthalate |  | <0.69 |  | UG/L | MB - Maximum
FL0021270 | Fort Myers South AWWTP | SD | DW | LEE | PRT-E | 2009-12-31 |  | 1 |  | P 39110 | Di-n-butyl phthalate |  | <0.69 |  | UG/L | AB - Annual Average
FL0021270 | Fort Myers South AWWTP | SD | DW | LEE | PRT-E | 2009-12-31 |  | 1 |  | P 34611 | 2,4-dinitrotoluene |  | <0.70 |  | UG/L | MB - Maximum
FL0021270 | Fort Myers South AWWTP | SD | DW | LEE | PRT-E | 2009-12-31 |  | 1 |  | P 34611 | 2,4-dinitrotoluene |  | <0.70 |  | UG/L | AB - Annual Average
FL0021270 | Fort Myers South AWWTP | SD | DW | LEE | PRT-E | 2009-12-31 |  | 1 |  | P 34626 | 2,6-dinitrotoluene |  | <0.65 |  | UG/L | MB - Maximum
FL0021270 | Fort Myers South AWWTP | SD | DW | LEE | PRT-E | 2009-12-31 |  | 1 |  | P 34626 | 2,6-dinitrotoluene |  | <0.65 |  | UG/L | AB - Annual Average
FL0021270 | Fort Myers South AWWTP | SD | DW | LEE | PRT-E | 2009-12-31 |  | 1 |  | P 34596 | Di-n-octyl phthalate |  | <0.48 |  | UG/L | MB - Maximum
FL0021270 | Fort Myers South AWWTP | SD | DW | LEE | PRT-E | 2009-12-31 |  | 1 |  | P 34596 | Di-n-octyl phthalate |  | <0.48 |  | UG/L | AB - Annual Average
FL0021270 | Fort Myers South AWWTP | SD | DW | LEE | PRT-E | 2009-12-31 |  | 1 |  | P 34346 | 1,2-diphenylhydrazine |  | <0.95 |  | UG/L | MB - Maximum
FL0021270 | Fort Myers South AWWTP | SD | DW | LEE | PRT-E | 2009-12-31 |  | 1 |  | P 34346 | 1,2-diphenylhydrazine |  | <0.95 |  | UG/L | AB - Annual Average
FL0021270 | Fort Myers South AWWTP | SD | DW | LEE | PRT-E | 2009-12-31 |  | 1 |  | P 34376 | Fluoranthene |  | <0.42 |  | UG/L | MB - Maximum
FL0021270 | Fort Myers South AWWTP | SD | DW | LEE | PRT-E | 2009-12-31 |  | 1 |  | P 34376 | Fluoranthene |  | <0.42 |  | UG/L | AB - Annual Average
FL0021270 | Fort Myers South AWWTP | SD | DW | LEE | PRT-E | 2009-12-31 |  | 1 |  | P 34381 | Fluorene |  | <0.43 |  | UG/L | MB - Maximum
FL0021270 | Fort Myers South AWWTP | SD | DW | LEE | PRT-E | 2009-12-31 |  | 1 |  | P 34381 | Fluorene |  | <0.43 |  | UG/L | AB - Annual Average
FL0021270 | Fort Myers South AWWTP | SD | DW | LEE | PRT-E | 2009-12-31 |  | 1 |  | P 39700 | Hexachlorobenzene |  | <0.39 |  | UG/L | MB - Maximum
FL0021270 | Fort Myers South AWWTP | SD | DW | LEE | PRT-E | 2009-12-31 |  | 1 |  | P 39700 | Hexachlorobenzene |  | <0.39 |  | UG/L | AB - Annual Average
FL0021270 | Fort Myers South AWWTP | SD | DW | LEE | PRT-E | 2009-12-31 |  | 1 |  | P 39702 | Hexachlorobutadiene |  | <0.88 |  | UG/L | MB - Maximum
FL0021270 | Fort Myers South AWWTP | SD | DW | LEE | PRT-E | 2009-12-31 |  | 1 |  | P 39702 | Hexachlorobutadiene |  | <0.88 |  | UG/L | AB - Annual Average
FL0021270 | Fort Myers South AWWTP | SD | DW | LEE | PRT-E | 2009-12-31 |  | 1 |  | P 34386 | Hexachlorocyclopentadiene |  | <1.5 |  | UG/L | MB - Maximum
FL0021270 | Fort Myers South AWWTP | SD | DW | LEE | PRT-E | 2009-12-31 |  | 1 |  | P 34386 | Hexachlorocyclopentadiene |  | <1.5 |  | UG/L | AB - Annual Average
FL0021270 | Fort Myers South AWWTP | SD | DW | LEE | PRT-E | 2009-12-31 |  | 1 |  | P 34396 | Hexachloroethane |  | <1.0 |  | UG/L | MB - Maximum
FL0021270 | Fort Myers South AWWTP | SD | DW | LEE | PRT-E | 2009-12-31 |  | 1 |  | P 34396 | Hexachloroethane |  | <1.0 |  | UG/L | AB - Annual Average
FL0021270 | Fort Myers South AWWTP | SD | DW | LEE | PRT-E | 2009-12-31 |  | 1 |  | P 34403 | Indeno (1,2,3-Cd) pyrene |  | <0.85 |  | UG/L | MB - Maximum
FL0021270 | Fort Myers South AWWTP | SD | DW | LEE | PRT-E | 2009-12-31 |  | 1 |  | P 34403 | Indeno (1,2,3-Cd) pyrene |  | <0.85 |  | UG/L | AB - Annual Average
FL0021270 | Fort Myers South AWWTP | SD | DW | LEE | PRT-E | 2009-12-31 |  | 1 |  | P 34408 | Isophorone |  | <0.40 |  | UG/L | MB - Maximum
FL0021270 | Fort Myers South AWWTP | SD | DW | LEE | PRT-E | 2009-12-31 |  | 1 |  | P 34408 | Isophorone |  | <0.40 |  | UG/L | AB - Annual Average
FL0021270 | Fort Myers South AWWTP | SD | DW | LEE | PRT-E | 2009-12-31 |  | 1 |  | P 34696 | Naphthalene |  | <0.65 |  | UG/L | MB - Maximum
FL0021270 | Fort Myers South AWWTP | SD | DW | LEE | PRT-E | 2009-12-31 |  | 1 |  | P 34696 | Naphthalene |  | <0.65 |  | UG/L | AB - Annual Average
FL0021270 | Fort Myers South AWWTP | SD | DW | LEE | PRT-E | 2009-12-31 |  | 1 |  | P 34447 | Nitrobenzene |  | <0.36 |  | UG/L | MB - Maximum
FL0021270 | Fort Myers South AWWTP | SD | DW | LEE | PRT-E | 2009-12-31 |  | 1 |  | P 34447 | Nitrobenzene |  | <0.36 |  | UG/L | AB - Annual Average
FL0021270 | Fort Myers South AWWTP | SD | DW | LEE | PRT-E | 2009-12-31 |  | 1 |  | P 34438 | N-nitrosodimethylamine |  | <0.41 |  | UG/L | MB - Maximum
FL0021270 | Fort Myers South AWWTP | SD | DW | LEE | PRT-E | 2009-12-31 |  | 1 |  | P 34438 | N-nitrosodimethylamine |  | <0.41 |  | UG/L | AB - Annual Average
FL0021270 | Fort Myers South AWWTP | SD | DW | LEE | PRT-E | 2009-12-31 |  | 1 |  | P 34428 | N-nitrosodi-n-propylamine |  | <0.59 |  | UG/L | MB - Maximum
FL0021270 | Fort Myers South AWWTP | SD | DW | LEE | PRT-E | 2009-12-31 |  | 1 |  | P 34428 | N-nitrosodi-n-propylamine |  | <0.59 |  | UG/L | AB - Annual Average
FL0021270 | Fort Myers South AWWTP | SD | DW | LEE | PRT-E | 2009-12-31 |  | 1 |  | P 34433 | N-nitrosodiphenylamine |  | <0.73 |  | UG/L | MB - Maximum
FL0021270 | Fort Myers South AWWTP | SD | DW | LEE | PRT-E | 2009-12-31 |  | 1 |  | P 34433 | N-nitrosodiphenylamine |  | <0.73 |  | UG/L | AB - Annual Average
FL0021270 | Fort Myers South AWWTP | SD | DW | LEE | PRT-E | 2009-12-31 |  | 1 |  | P 34461 | Phenanthrene |  | <0.28 |  | UG/L | MB - Maximum
FL0021270 | Fort Myers South AWWTP | SD | DW | LEE | PRT-E | 2009-12-31 |  | 1 |  | P 34461 | Phenanthrene |  | <0.28 |  | UG/L | AB - Annual Average
FL0021270 | Fort Myers South AWWTP | SD | DW | LEE | PRT-E | 2009-12-31 |  | 1 |  | P 34469 | Pyrene |  | <0.18 |  | UG/L | MB - Maximum
FL0021270 | Fort Myers South AWWTP | SD | DW | LEE | PRT-E | 2009-12-31 |  | 1 |  | P 34469 | Pyrene |  | <0.18 |  | UG/L | AB - Annual Average
FL0021270 | Fort Myers South AWWTP | SD | DW | LEE | PRT-E | 2009-12-31 |  | 1 |  | P 34551 | 1,2,4-trichlorobenzene |  | <0.72 |  | UG/L | MB - Maximum
FL0021270 | Fort Myers South AWWTP | SD | DW | LEE | PRT-E | 2009-12-31 |  | 1 |  | P 34551 | 1,2,4-trichlorobenzene |  | <0.72 |  | UG/L | AB - Annual Average
FL0021270 | Fort Myers South AWWTP | SD | DW | LEE | PRT-E | 2009-12-31 |  | 1 |  | P 39330 | Aldrin |  | <0.0024 |  | UG/L | MB - Maximum
FL0021270 | Fort Myers South AWWTP | SD | DW | LEE | PRT-E | 2009-12-31 |  | 1 |  | P 39330 | Aldrin |  | <0.0024 |  | UG/L | AB - Annual Average
FL0021270 | Fort Myers South AWWTP | SD | DW | LEE | PRT-E | 2009-12-31 |  | 1 |  | P 39336 | Bhc-Alpha |  | <0.0023 |  | UG/L | MB - Maximum
FL0021270 | Fort Myers South AWWTP | SD | DW | LEE | PRT-E | 2009-12-31 |  | 1 |  | P 39336 | Bhc-Alpha |  | <0.0023 |  | UG/L | AB - Annual Average
FL0021270 | Fort Myers South AWWTP | SD | DW | LEE | PRT-E | 2009-12-31 |  | 1 |  | P 39338 | B-bhc-beta |  | <0.0018 |  | UG/L | MB - Maximum
FL0021270 | Fort Myers South AWWTP | SD | DW | LEE | PRT-E | 2009-12-31 |  | 1 |  | P 39338 | B-bhc-beta |  | <0.0018 |  | UG/L | AB - Annual Average
FL0021270 | Fort Myers South AWWTP | SD | DW | LEE | PRT-E | 2009-12-31 |  | 1 |  | P 39782 | Gamma BHC (Lindane) |  | <0.0026 |  | UG/L | MB - Maximum
FL0021270 | Fort Myers South AWWTP | SD | DW | LEE | PRT-E | 2009-12-31 |  | 1 |  | P 39782 | Gamma BHC (Lindane) |  | <0.0026 |  | UG/L | AB - Annual Average
FL0021270 | Fort Myers South AWWTP | SD | DW | LEE | PRT-E | 2009-12-31 |  | 1 |  | P 34259 | Delta benzene hexachloride |  | <0.0037 |  | UG/L | MB - Maximum
FL0021270 | Fort Myers South AWWTP | SD | DW | LEE | PRT-E | 2009-12-31 |  | 1 |  | P 34259 | Delta benzene hexachloride |  | <0.0037 |  | UG/L | AB - Annual Average
FL0021270 | Fort Myers South AWWTP | SD | DW | LEE | PRT-E | 2009-12-31 |  | 1 |  | P 39350 | Chlordane (tech mix. and metabolites) |  | <0.32 |  | UG/L | MB - Maximum
FL0021270 | Fort Myers South AWWTP | SD | DW | LEE | PRT-E | 2009-12-31 |  | 1 |  | P 39350 | Chlordane (tech mix. and metabolites) |  | <0.32 |  | UG/L | AB - Annual Average
FL0021270 | Fort Myers South AWWTP | SD | DW | LEE | PRT-E | 2009-12-31 |  | 1 |  | P 39300 | 4,4'-DDT (p,p'-DDT) |  | <0.0079 |  | UG/L | MB - Maximum
FL0021270 | Fort Myers South AWWTP | SD | DW | LEE | PRT-E | 2009-12-31 |  | 1 |  | P 39300 | 4,4'-DDT (p,p'-DDT) |  | <0.0079 |  | UG/L | AB - Annual Average
FL0021270 | Fort Myers South AWWTP | SD | DW | LEE | PRT-E | 2009-12-31 |  | 1 |  | P 39310 | 4,4'-DDD (p,p'-DDD) |  | <0.012 |  | UG/L | MB - Maximum
FL0021270 | Fort Myers South AWWTP | SD | DW | LEE | PRT-E | 2009-12-31 |  | 1 |  | P 39310 | 4,4'-DDD (p,p'-DDD) |  | <0.012 |  | UG/L | AB - Annual Average
FL0021270 | Fort Myers South AWWTP | SD | DW | LEE | PRT-E | 2009-12-31 |  | 1 |  | P 39320 | 4,4'-DDE (p,p'-DDE) |  | <0.0016 |  | UG/L | MB - Maximum
FL0021270 | Fort Myers South AWWTP | SD | DW | LEE | PRT-E | 2009-12-31 |  | 1 |  | P 39320 | 4,4'-DDE (p,p'-DDE) |  | <0.0016 |  | UG/L | AB - Annual Average
FL0021270 | Fort Myers South AWWTP | SD | DW | LEE | PRT-E | 2009-12-31 |  | 1 |  | P 39380 | Dieldrin |  | <0.0017 |  | UG/L | MB - Maximum
FL0021270 | Fort Myers South AWWTP | SD | DW | LEE | PRT-E | 2009-12-31 |  | 1 |  | P 39380 | Dieldrin |  | <0.0017 |  | UG/L | AB - Annual Average
FL0021270 | Fort Myers South AWWTP | SD | DW | LEE | PRT-E | 2009-12-31 |  | 1 |  | P 34361 | A-endosulfan-alpha |  | <0.0019 |  | UG/L | MB - Maximum
FL0021270 | Fort Myers South AWWTP | SD | DW | LEE | PRT-E | 2009-12-31 |  | 1 |  | P 34361 | A-endosulfan-alpha |  | <0.0019 |  | UG/L | AB - Annual Average
FL0021270 | Fort Myers South AWWTP | SD | DW | LEE | PRT-E | 2009-12-31 |  | 1 |  | P 34356 | B-endosulfan-beta |  | <0.0086 |  | UG/L | MB - Maximum
FL0021270 | Fort Myers South AWWTP | SD | DW | LEE | PRT-E | 2009-12-31 |  | 1 |  | P 34356 | B-endosulfan-beta |  | <0.0086 |  | UG/L | AB - Annual Average
FL0021270 | Fort Myers South AWWTP | SD | DW | LEE | PRT-E | 2009-12-31 |  | 1 |  | P 34351 | Endosulfan Sulfate |  | <0.0091 |  | UG/L | MB - Maximum
FL0021270 | Fort Myers South AWWTP | SD | DW | LEE | PRT-E | 2009-12-31 |  | 1 |  | P 34351 | Endosulfan Sulfate |  | <0.0091 |  | UG/L | AB - Annual Average
FL0021270 | Fort Myers South AWWTP | SD | DW | LEE | PRT-E | 2009-12-31 |  | 1 |  | P 39390 | Endrin |  | <0.0085 |  | UG/L | MB - Maximum
FL0021270 | Fort Myers South AWWTP | SD | DW | LEE | PRT-E | 2009-12-31 |  | 1 |  | P 39390 | Endrin |  | <0.0085 |  | UG/L | AB - Annual Average
FL0021270 | Fort Myers South AWWTP | SD | DW | LEE | PRT-E | 2009-12-31 |  | 1 |  | P 34366 | Endrin aldehyde |  | <0.0028 |  | UG/L | MB - Maximum
FL0021270 | Fort Myers South AWWTP | SD | DW | LEE | PRT-E | 2009-12-31 |  | 1 |  | P 34366 | Endrin aldehyde |  | <0.0028 |  | UG/L | AB - Annual Average
FL0021270 | Fort Myers South AWWTP | SD | DW | LEE | PRT-E | 2009-12-31 |  | 1 |  | P 39410 | Heptachlor |  | <0.0034 |  | UG/L | MB - Maximum
FL0021270 | Fort Myers South AWWTP | SD | DW | LEE | PRT-E | 2009-12-31 |  | 1 |  | P 39410 | Heptachlor |  | <0.0034 |  | UG/L | AB - Annual Average
FL0021270 | Fort Myers South AWWTP | SD | DW | LEE | PRT-E | 2009-12-31 |  | 1 |  | P 39420 | Heptachlor epoxide |  | <0.0019 |  | UG/L | AB - Annual Average
FL0021270 | Fort Myers South AWWTP | SD | DW | LEE | PRT-E | 2009-12-31 |  | 1 |  | P 39420 | Heptachlor epoxide |  | <0.0019 |  | UG/L | MB - Maximum
FL0021270 | Fort Myers South AWWTP | SD | DW | LEE | PRT-E | 2009-12-31 |  | 1 |  | P 39496 | PCB-1242 (Arochlor 1242) |  | <0.40 |  | UG/L | AB - Annual Average
FL0021270 | Fort Myers South AWWTP | SD | DW | LEE | PRT-E | 2009-12-31 |  | 1 |  | P 39496 | PCB-1242 (Arochlor 1242) |  | <0.40 |  | UG/L | MB - Maximum
FL0021270 | Fort Myers South AWWTP | SD | DW | LEE | PRT-E | 2009-12-31 |  | 1 |  | P 39504 | PCB-1254 (Arochlor 1254) |  | <0.13 |  | UG/L | AB - Annual Average
FL0021270 | Fort Myers South AWWTP | SD | DW | LEE | PRT-E | 2009-12-31 |  | 1 |  | P 39504 | PCB-1254 (Arochlor 1254) |  | <0.13 |  | UG/L | MB - Maximum
FL0021270 | Fort Myers South AWWTP | SD | DW | LEE | PRT-E | 2009-12-31 |  | 1 |  | P 39488 | PCB-1221 (Arochlor 1221) |  | <0.12 |  | UG/L | AB - Annual Average
FL0021270 | Fort Myers South AWWTP | SD | DW | LEE | PRT-E | 2009-12-31 |  | 1 |  | P 39488 | PCB-1221 (Arochlor 1221) |  | <0.12 |  | UG/L | MB - Maximum
FL0021270 | Fort Myers South AWWTP | SD | DW | LEE | PRT-E | 2009-12-31 |  | 1 |  | P 39492 | PCB-1232 (Arochlor 1232) |  | <0.45 |  | UG/L | MB - Maximum
FL0021270 | Fort Myers South AWWTP | SD | DW | LEE | PRT-E | 2009-12-31 |  | 1 |  | P 39492 | PCB-1232 (Arochlor 1232) |  | <0.45 |  | UG/L | AB - Annual Average
FL0021270 | Fort Myers South AWWTP | SD | DW | LEE | PRT-E | 2009-12-31 |  | 1 |  | P 39500 | PCB-1248 (Arochlor 1248) |  | <0.33 |  | UG/L | AB - Annual Average
FL0021270 | Fort Myers South AWWTP | SD | DW | LEE | PRT-E | 2009-12-31 |  | 1 |  | P 39500 | PCB-1248 (Arochlor 1248) |  | <0.33 |  | UG/L | MB - Maximum
FL0021270 | Fort Myers South AWWTP | SD | DW | LEE | PRT-E | 2009-12-31 |  | 1 |  | P 39508 | PCB-1260 (Arochlor 1260) |  | <0.20 |  | UG/L | AB - Annual Average
FL0021270 | Fort Myers South AWWTP | SD | DW | LEE | PRT-E | 2009-12-31 |  | 1 |  | P 39508 | PCB-1260 (Arochlor 1260) |  | <0.20 |  | UG/L | MB - Maximum
FL0021270 | Fort Myers South AWWTP | SD | DW | LEE | PRT-E | 2009-12-31 |  | 1 |  | P 34671 | PCB-1016 (Arochlor 1016) |  | <0.30 |  | UG/L | AB - Annual Average
FL0021270 | Fort Myers South AWWTP | SD | DW | LEE | PRT-E | 2009-12-31 |  | 1 |  | P 34671 | PCB-1016 (Arochlor 1016) |  | <0.30 |  | UG/L | MB - Maximum
FL0021270 | Fort Myers South AWWTP | SD | DW | LEE | PRT-E | 2009-12-31 |  | 1 |  | P 39400 | Toxaphene |  | <0.16 |  | UG/L | AB - Annual Average
FL0021270 | Fort Myers South AWWTP | SD | DW | LEE | PRT-E | 2009-12-31 |  | 1 |  | P 39400 | Toxaphene |  | <0.16 |  | UG/L | MB - Maximum
FL0021270 | Fort Myers South AWWTP | SD | DW | LEE | PRT-E | 2009-12-31 |  | 1 |  | P 01268 | Antimony, Total Recoverable |  | <3.5 |  | UG/L | AB - Annual Average
FL0021270 | Fort Myers South AWWTP | SD | DW | LEE | PRT-E | 2009-12-31 |  | 1 |  | P 01268 | Antimony, Total Recoverable |  | <3.5 |  | UG/L | MB - Maximum
FL0021270 | Fort Myers South AWWTP | SD | DW | LEE | PRT-E | 2009-12-31 |  | 1 |  | P 00978 | Arsenic, Total Recoverable |  | <2.6 |  | UG/L | AB - Annual Average
FL0021270 | Fort Myers South AWWTP | SD | DW | LEE | PRT-E | 2009-12-31 |  | 1 |  | P 00978 | Arsenic, Total Recoverable |  | <2.6 |  | UG/L | MB - Maximum
FL0021270 | Fort Myers South AWWTP | SD | DW | LEE | PRT-E | 2009-12-31 |  | 1 |  | P 00998 | Beryllium, Total Recoverable |  | <0.10 |  | UG/L | AB - Annual Average
FL0021270 | Fort Myers South AWWTP | SD | DW | LEE | PRT-E | 2009-12-31 |  | 1 |  | P 00998 | Beryllium, Total Recoverable |  | <0.10 |  | UG/L | MB - Maximum
FL0021270 | Fort Myers South AWWTP | SD | DW | LEE | PRT-E | 2009-12-31 |  | 1 |  | P 01113 | Cadmium, Total Recoverable |  | <0.20 |  | UG/L | MB - Maximum
FL0021270 | Fort Myers South AWWTP | SD | DW | LEE | PRT-E | 2009-12-31 |  | 1 |  | P 01113 | Cadmium, Total Recoverable |  | <0.20 |  | UG/L | AB - Annual Average
FL0021270 | Fort Myers South AWWTP | SD | DW | LEE | PRT-E | 2009-12-31 |  | 1 |  | P 01118 | Chromium, Total Recoverable |  | <0.60 |  | UG/L | AB - Annual Average
FL0021270 | Fort Myers South AWWTP | SD | DW | LEE | PRT-E | 2009-12-31 |  | 1 |  | P 01118 | Chromium, Total Recoverable |  | <0.60 |  | UG/L | MB - Maximum
FL0021270 | Fort Myers South AWWTP | SD | DW | LEE | PRT-E | 2009-12-31 |  | 1 |  | P 01119 | Copper, Total Recoverable |  | <1.0 |  | UG/L | MB - Maximum
FL0021270 | Fort Myers South AWWTP | SD | DW | LEE | PRT-E | 2009-12-31 |  | 1 |  | P 01119 | Copper, Total Recoverable |  | <1.0 |  | UG/L | AB - Annual Average
FL0021270 | Fort Myers South AWWTP | SD | DW | LEE | PRT-E | 2009-12-31 |  | 1 |  | P 01114 | Lead, Total Recoverable |  | <2.9 |  | UG/L | AB - Annual Average
FL0021270 | Fort Myers South AWWTP | SD | DW | LEE | PRT-E | 2009-12-31 |  | 1 |  | P 01114 | Lead, Total Recoverable |  | <2.9 |  | UG/L | MB - Maximum
FL0021270 | Fort Myers South AWWTP | SD | DW | LEE | PRT-E | 2009-12-31 |  | 1 |  | P 71901 | Mercury, Total Recoverable |  | 0.0034 |  | UG/L | MB - Maximum
FL0021270 | Fort Myers South AWWTP | SD | DW | LEE | PRT-E | 2009-12-31 |  | 1 |  | P 71901 | Mercury, Total Recoverable |  | 0.0034 |  | UG/L | AB - Annual Average
FL0021270 | Fort Myers South AWWTP | SD | DW | LEE | PRT-E | 2009-12-31 |  | 1 |  | P 01074 | Nickel, Total Recoverable |  | <1.6 |  | UG/L | AB - Annual Average
FL0021270 | Fort Myers South AWWTP | SD | DW | LEE | PRT-E | 2009-12-31 |  | 1 |  | P 01074 | Nickel, Total Recoverable |  | <1.6 |  | UG/L | MB - Maximum
FL0021270 | Fort Myers South AWWTP | SD | DW | LEE | PRT-E | 2009-12-31 |  | 1 |  | P 00981 | Selenium, Total Recoverable |  | <4.3 |  | UG/L | AB - Annual Average
FL0021270 | Fort Myers South AWWTP | SD | DW | LEE | PRT-E | 2009-12-31 |  | 1 |  | P 00981 | Selenium, Total Recoverable |  | <4.3 |  | UG/L | MB - Maximum
FL0021270 | Fort Myers South AWWTP | SD | DW | LEE | PRT-E | 2009-12-31 |  | 1 |  | P 01079 | Silver, Total Recoverable |  | <0.50 |  | UG/L | MB - Maximum
FL0021270 | Fort Myers South AWWTP | SD | DW | LEE | PRT-E | 2009-12-31 |  | 1 |  | P 01079 | Silver, Total Recoverable |  | <0.50 |  | UG/L | AB - Annual Average
FL0021270 | Fort Myers South AWWTP | SD | DW | LEE | PRT-E | 2009-12-31 |  | 1 |  | P 00982 | Thallium, Total Recoverable |  | <1.0 |  | UG/L | AB - Annual Average
FL0021270 | Fort Myers South AWWTP | SD | DW | LEE | PRT-E | 2009-12-31 |  | 1 |  | P 00982 | Thallium, Total Recoverable |  | <1.0 |  | UG/L | MB - Maximum
FL0021270 | Fort Myers South AWWTP | SD | DW | LEE | PRT-E | 2009-12-31 |  | 1 |  | P 01094 | Zinc, Total Recoverable |  | 28 |  | UG/L | MB - Maximum
FL0021270 | Fort Myers South AWWTP | SD | DW | LEE | PRT-E | 2009-12-31 |  | 1 |  | P 01094 | Zinc, Total Recoverable |  | 28 |  | UG/L | AB - Annual Average
FL0021270 | Fort Myers South AWWTP | SD | DW | LEE | PRT-E | 2009-12-31 |  | 1 |  | P 78248 | Cyanide, Total Recoverable |  | <4.7 |  | UG/L | AB - Annual Average
FL0021270 | Fort Myers South AWWTP | SD | DW | LEE | PRT-E | 2009-12-31 |  | 1 |  | P 78248 | Cyanide, Total Recoverable |  | <4.7 |  | UG/L | MB - Maximum
FL0021270 | Fort Myers South AWWTP | SD | DW | LEE | PRT-E | 2009-12-31 |  | 1 |  | P 70029 | Phenolic Compounds, Total Recoverable |  | <14 |  | UG/L | AB - Annual Average
FL0021270 | Fort Myers South AWWTP | SD | DW | LEE | PRT-E | 2009-12-31 |  | 1 |  | P 70029 | Phenolic Compounds, Total Recoverable |  | <14 |  | UG/L | MB - Maximum
FL0021270 | Fort Myers South AWWTP | SD | DW | LEE | PRT-I | 2009-12-31 |  | G |  | P 00400 | pH |  | 7.76 |  | SU | MB - Maximum
FL0021270 | Fort Myers South AWWTP | SD | DW | LEE | PRT-I | 2009-12-31 |  | G |  | P 00400 | pH |  | 7.12 |  | SU | ME - Minimum
FL0021270 | Fort Myers South AWWTP | SD | DW | LEE | PRT-I | 2009-12-31 |  | G |  | P 00552 | Oil And Grease, Hexane Extr Method |  | 31.3 |  | MG/L | AB - Annual Average
FL0021270 | Fort Myers South AWWTP | SD | DW | LEE | PRT-I | 2009-12-31 |  | G |  | P 00552 | Oil And Grease, Hexane Extr Method |  | 31.3 |  | MG/L | MB - Maximum
FL0021270 | Fort Myers South AWWTP | SD | DW | LEE | PRT-I | 2009-12-31 |  | G |  | P 34030 | Benzene |  | <0.21 |  | UG/L | AB - Annual Average
FL0021270 | Fort Myers South AWWTP | SD | DW | LEE | PRT-I | 2009-12-31 |  | G |  | P 34030 | Benzene |  | <0.21 |  | UG/L | MB - Maximum
FL0021270 | Fort Myers South AWWTP | SD | DW | LEE | PRT-I | 2009-12-31 |  | G |  | P 32104 | Bromoform |  | 0.32 |  | UG/L | MB - Maximum
FL0021270 | Fort Myers South AWWTP | SD | DW | LEE | PRT-I | 2009-12-31 |  | G |  | P 32104 | Bromoform |  | 0.32 |  | UG/L | AB - Annual Average
FL0021270 | Fort Myers South AWWTP | SD | DW | LEE | PRT-I | 2009-12-31 |  | G |  | P 32102 | Carbon tetrachloride |  | <0.20 |  | UG/L | MB - Maximum
FL0021270 | Fort Myers South AWWTP | SD | DW | LEE | PRT-I | 2009-12-31 |  | G |  | P 32102 | Carbon tetrachloride |  | <0.20 |  | UG/L | AB - Annual Average
FL0021270 | Fort Myers South AWWTP | SD | DW | LEE | PRT-I | 2009-12-31 |  | G |  | P 34301 | Chlorobenzene |  | <0.32 |  | UG/L | MB - Maximum
FL0021270 | Fort Myers South AWWTP | SD | DW | LEE | PRT-I | 2009-12-31 |  | G |  | P 34301 | Chlorobenzene |  | <0.32 |  | UG/L | AB - Annual Average
FL0021270 | Fort Myers South AWWTP | SD | DW | LEE | PRT-I | 2009-12-31 |  | G |  | P 34306 | Chlorodibromomethane |  | 0.35 |  | UG/L | AB - Annual Average
FL0021270 | Fort Myers South AWWTP | SD | DW | LEE | PRT-I | 2009-12-31 |  | G |  | P 34306 | Chlorodibromomethane |  | 0.35 |  | UG/L | MB - Maximum
FL0021270 | Fort Myers South AWWTP | SD | DW | LEE | PRT-I | 2009-12-31 |  | G |  | P 85811 | Chloroethane |  | <0.30 |  | UG/L | AB - Annual Average
FL0021270 | Fort Myers South AWWTP | SD | DW | LEE | PRT-I | 2009-12-31 |  | G |  | P 85811 | Chloroethane |  | <0.30 |  | UG/L | MB - Maximum
FL0021270 | Fort Myers South AWWTP | SD | DW | LEE | PRT-I | 2009-12-31 |  | G |  | P 34576 | 2-chloroethyl vinyl ether (mixed) |  | <6.5 |  | UG/L | MB - Maximum
FL0021270 | Fort Myers South AWWTP | SD | DW | LEE | PRT-I | 2009-12-31 |  | G |  | P 34576 | 2-chloroethyl vinyl ether (mixed) |  | <6.5 |  | UG/L | AB - Annual Average
FL0021270 | Fort Myers South AWWTP | SD | DW | LEE | PRT-I | 2009-12-31 |  | G |  | P 32106 | Chloroform |  | 1.3 |  | UG/L | AB - Annual Average
FL0021270 | Fort Myers South AWWTP | SD | DW | LEE | PRT-I | 2009-12-31 |  | G |  | P 32106 | Chloroform |  | 1.3 |  | UG/L | MB - Maximum
FL0021270 | Fort Myers South AWWTP | SD | DW | LEE | PRT-I | 2009-12-31 |  | G |  | P 32101 | Dichlorobromomethane |  | 0.22 |  | UG/L | AB - Annual Average
FL0021270 | Fort Myers South AWWTP | SD | DW | LEE | PRT-I | 2009-12-31 |  | G |  | P 32101 | Dichlorobromomethane |  | 0.22 |  | UG/L | MB - Maximum
FL0021270 | Fort Myers South AWWTP | SD | DW | LEE | PRT-I | 2009-12-31 |  | G |  | P 34496 | 1,1-dichloroethane |  | <0.24 |  | UG/L | AB - Annual Average
FL0021270 | Fort Myers South AWWTP | SD | DW | LEE | PRT-I | 2009-12-31 |  | G |  | P 34496 | 1,1-dichloroethane |  | <0.24 |  | UG/L | MB - Maximum
FL0021270 | Fort Myers South AWWTP | SD | DW | LEE | PRT-I | 2009-12-31 |  | G |  | P 32103 | 1,2-dichloroethane |  | <0.24 |  | UG/L | MB - Maximum
FL0021270 | Fort Myers South AWWTP | SD | DW | LEE | PRT-I | 2009-12-31 |  | G |  | P 32103 | 1,2-dichloroethane |  | <0.24 |  | UG/L | AB - Annual Average
FL0021270 | Fort Myers South AWWTP | SD | DW | LEE | PRT-I | 2009-12-31 |  | G |  | P 34501 | 1,1-dichloroethylene |  | <0.32 |  | UG/L | AB - Annual Average
FL0021270 | Fort Myers South AWWTP | SD | DW | LEE | PRT-I | 2009-12-31 |  | G |  | P 34501 | 1,1-dichloroethylene |  | <0.32 |  | UG/L | MB - Maximum
FL0021270 | Fort Myers South AWWTP | SD | DW | LEE | PRT-I | 2009-12-31 |  | G |  | P 34541 | 1,2-dichloropropane |  | <0.32 |  | UG/L | AB - Annual Average
FL0021270 | Fort Myers South AWWTP | SD | DW | LEE | PRT-I | 2009-12-31 |  | G |  | P 34541 | 1,2-dichloropropane |  | <0.32 |  | UG/L | MB - Maximum
FL0021270 | Fort Myers South AWWTP | SD | DW | LEE | PRT-I | 2009-12-31 |  | G |  | P 77163 | 1,3-dichloropropene |  | <0.23 |  | UG/L | MB - Maximum
FL0021270 | Fort Myers South AWWTP | SD | DW | LEE | PRT-I | 2009-12-31 |  | G |  | P 77163 | 1,3-dichloropropene |  | <0.23 |  | UG/L | AB - Annual Average
FL0021270 | Fort Myers South AWWTP | SD | DW | LEE | PRT-I | 2009-12-31 |  | G |  | P 34371 | Ethylbenzene |  | <0.23 |  | UG/L | AB - Annual Average
FL0021270 | Fort Myers South AWWTP | SD | DW | LEE | PRT-I | 2009-12-31 |  | G |  | P 34371 | Ethylbenzene |  | <0.23 |  | UG/L | MB - Maximum
FL0021270 | Fort Myers South AWWTP | SD | DW | LEE | PRT-I | 2009-12-31 |  | G |  | P 34413 | Methyl bromide |  | <0.67 |  | UG/L | MB - Maximum
FL0021270 | Fort Myers South AWWTP | SD | DW | LEE | PRT-I | 2009-12-31 |  | G |  | P 34413 | Methyl bromide |  | <0.67 |  | UG/L | AB - Annual Average
FL0021270 | Fort Myers South AWWTP | SD | DW | LEE | PRT-I | 2009-12-31 |  | G |  | P 34418 | Methyl chloride |  | <0.22 |  | UG/L | AB - Annual Average
FL0021270 | Fort Myers South AWWTP | SD | DW | LEE | PRT-I | 2009-12-31 |  | G |  | P 34418 | Methyl chloride |  | <0.22 |  | UG/L | MB - Maximum
FL0021270 | Fort Myers South AWWTP | SD | DW | LEE | PRT-I | 2009-12-31 |  | G |  | P 34423 | Methylene chloride |  | <0.28 |  | UG/L | AB - Annual Average
FL0021270 | Fort Myers South AWWTP | SD | DW | LEE | PRT-I | 2009-12-31 |  | G |  | P 34423 | Methylene chloride |  | <0.28 |  | UG/L | MB - Maximum
FL0021270 | Fort Myers South AWWTP | SD | DW | LEE | PRT-I | 2009-12-31 |  | G |  | P 34516 | 1,1,2,2-tetrachloroethane |  | <0.23 |  | UG/L | AB - Annual Average
FL0021270 | Fort Myers South AWWTP | SD | DW | LEE | PRT-I | 2009-12-31 |  | G |  | P 34516 | 1,1,2,2-tetrachloroethane |  | <0.23 |  | UG/L | MB - Maximum
FL0021270 | Fort Myers South AWWTP | SD | DW | LEE | PRT-I | 2009-12-31 |  | G |  | P 34475 | Tetrachloroethylene |  | <0.33 |  | UG/L | AB - Annual Average
FL0021270 | Fort Myers South AWWTP | SD | DW | LEE | PRT-I | 2009-12-31 |  | G |  | P 34475 | Tetrachloroethylene |  | <0.33 |  | UG/L | MB - Maximum
FL0021270 | Fort Myers South AWWTP | SD | DW | LEE | PRT-I | 2009-12-31 |  | G |  | P 34010 | Toluene |  | 2.2 |  | UG/L | AB - Annual Average
FL0021270 | Fort Myers South AWWTP | SD | DW | LEE | PRT-I | 2009-12-31 |  | G |  | P 34010 | Toluene |  | 2.2 |  | UG/L | MB - Maximum
FL0021270 | Fort Myers South AWWTP | SD | DW | LEE | PRT-I | 2009-12-31 |  | G |  | P 34546 | 1,2-trans-dichloroethylene |  | <0.21 |  | UG/L | AB - Annual Average
FL0021270 | Fort Myers South AWWTP | SD | DW | LEE | PRT-I | 2009-12-31 |  | G |  | P 34546 | 1,2-trans-dichloroethylene |  | <0.21 |  | UG/L | MB - Maximum
FL0021270 | Fort Myers South AWWTP | SD | DW | LEE | PRT-I | 2009-12-31 |  | G |  | P 34506 | 1,1,1-trichloroethane |  | <0.35 |  | UG/L | AB - Annual Average
FL0021270 | Fort Myers South AWWTP | SD | DW | LEE | PRT-I | 2009-12-31 |  | G |  | P 34506 | 1,1,1-trichloroethane |  | <0.35 |  | UG/L | MB - Maximum
FL0021270 | Fort Myers South AWWTP | SD | DW | LEE | PRT-I | 2009-12-31 |  | G |  | P 34511 | 1,1,2-trichloroethane |  | <0.24 |  | UG/L | AB - Annual Average
FL0021270 | Fort Myers South AWWTP | SD | DW | LEE | PRT-I | 2009-12-31 |  | G |  | P 34511 | 1,1,2-trichloroethane |  | <0.24 |  | UG/L | MB - Maximum
FL0021270 | Fort Myers South AWWTP | SD | DW | LEE | PRT-I | 2009-12-31 |  | G |  | P 39180 | Trichloroethylene |  | <0.26 |  | UG/L | AB - Annual Average
FL0021270 | Fort Myers South AWWTP | SD | DW | LEE | PRT-I | 2009-12-31 |  | G |  | P 39180 | Trichloroethylene |  | <0.26 |  | UG/L | MB - Maximum
FL0021270 | Fort Myers South AWWTP | SD | DW | LEE | PRT-I | 2009-12-31 |  | G |  | P 39175 | Vinyl chloride |  | <0.18 |  | UG/L | AB - Annual Average
FL0021270 | Fort Myers South AWWTP | SD | DW | LEE | PRT-I | 2009-12-31 |  | G |  | P 39175 | Vinyl chloride |  | <0.18 |  | UG/L | MB - Maximum
FL0021270 | Fort Myers South AWWTP | SD | DW | LEE | PRT-I | 2009-12-31 |  | G |  | P 34586 | 2-chlorophenol |  | <0.80 |  | UG/L | AB - Annual Average
FL0021270 | Fort Myers South AWWTP | SD | DW | LEE | PRT-I | 2009-12-31 |  | G |  | P 34586 | 2-chlorophenol |  | <0.80 |  | UG/L | MB - Maximum
FL0021270 | Fort Myers South AWWTP | SD | DW | LEE | PRT-I | 2009-12-31 |  | G |  | P 34601 | 2,4-dichlorophenol |  | <0.72 |  | UG/L | AB - Annual Average
FL0021270 | Fort Myers South AWWTP | SD | DW | LEE | PRT-I | 2009-12-31 |  | G |  | P 34601 | 2,4-dichlorophenol |  | <0.72 |  | UG/L | MB - Maximum
FL0021270 | Fort Myers South AWWTP | SD | DW | LEE | PRT-I | 2009-12-31 |  | G |  | P 34606 | 2,4-dimethylphenol |  | <2.4 |  | UG/L | AB - Annual Average
FL0021270 | Fort Myers South AWWTP | SD | DW | LEE | PRT-I | 2009-12-31 |  | G |  | P 34606 | 2,4-dimethylphenol |  | <2.4 |  | UG/L | MB - Maximum
FL0021270 | Fort Myers South AWWTP | SD | DW | LEE | PRT-I | 2009-12-31 |  | G |  | P 34657 | 4,6-dinitro-o-cresol |  | <1.2 |  | UG/L | AB - Annual Average
FL0021270 | Fort Myers South AWWTP | SD | DW | LEE | PRT-I | 2009-12-31 |  | G |  | P 34657 | 4,6-dinitro-o-cresol |  | <1.2 |  | UG/L | MB - Maximum
FL0021270 | Fort Myers South AWWTP | SD | DW | LEE | PRT-I | 2009-12-31 |  | G |  | P 34616 | 2,4-dinitrophenol |  | <2.0 |  | UG/L | AB - Annual Average
FL0021270 | Fort Myers South AWWTP | SD | DW | LEE | PRT-I | 2009-12-31 |  | G |  | P 34616 | 2,4-dinitrophenol |  | <2.0 |  | UG/L | MB - Maximum
FL0021270 | Fort Myers South AWWTP | SD | DW | LEE | PRT-I | 2009-12-31 |  | G |  | P 34591 | 2-nitrophenol |  | <1.7 |  | UG/L | AB - Annual Average
FL0021270 | Fort Myers South AWWTP | SD | DW | LEE | PRT-I | 2009-12-31 |  | G |  | P 34591 | 2-nitrophenol |  | <1.7 |  | UG/L | MB - Maximum
FL0021270 | Fort Myers South AWWTP | SD | DW | LEE | PRT-I | 2009-12-31 |  | G |  | P 34646 | 4-nitrophenol |  | <0.78 |  | UG/L | AB - Annual Average
FL0021270 | Fort Myers South AWWTP | SD | DW | LEE | PRT-I | 2009-12-31 |  | G |  | P 34646 | 4-nitrophenol |  | <0.78 |  | UG/L | MB - Maximum
FL0021270 | Fort Myers South AWWTP | SD | DW | LEE | PRT-I | 2009-12-31 |  | G |  | P 82627 | P-Chloro-M-Cresol |  | <0.69 |  | UG/L | AB - Annual Average
FL0021270 | Fort Myers South AWWTP | SD | DW | LEE | PRT-I | 2009-12-31 |  | G |  | P 82627 | P-Chloro-M-Cresol |  | <0.69 |  | UG/L | MB - Maximum
FL0021270 | Fort Myers South AWWTP | SD | DW | LEE | PRT-I | 2009-12-31 |  | G |  | P 39032 | Pentachlorophenol |  | <1.2 |  | UG/L | AB - Annual Average
FL0021270 | Fort Myers South AWWTP | SD | DW | LEE | PRT-I | 2009-12-31 |  | G |  | P 39032 | Pentachlorophenol |  | <1.2 |  | UG/L | MB - Maximum
FL0021270 | Fort Myers South AWWTP | SD | DW | LEE | PRT-I | 2009-12-31 |  | G |  | P 34694 | Phenol, Single Compound |  | <0.93 |  | UG/L | AB - Annual Average
FL0021270 | Fort Myers South AWWTP | SD | DW | LEE | PRT-I | 2009-12-31 |  | G |  | P 34694 | Phenol, Single Compound |  | <0.93 |  | UG/L | MB - Maximum
FL0021270 | Fort Myers South AWWTP | SD | DW | LEE | PRT-I | 2009-12-31 |  | G |  | P 34621 | 2,4,6-trichlorophenol |  | <1.1 |  | UG/L | AB - Annual Average
FL0021270 | Fort Myers South AWWTP | SD | DW | LEE | PRT-I | 2009-12-31 |  | G |  | P 34621 | 2,4,6-trichlorophenol |  | <1.1 |  | UG/L | MB - Maximum
FL0021270 | Fort Myers South AWWTP | SD | DW | LEE | PRT-I | 2009-12-31 |  | G |  | P 34205 | Acenaphthene |  | <0.63 |  | UG/L | AB - Annual Average
FL0021270 | Fort Myers South AWWTP | SD | DW | LEE | PRT-I | 2009-12-31 |  | G |  | P 34205 | Acenaphthene |  | <0.63 |  | UG/L | MB - Maximum
FL0021270 | Fort Myers South AWWTP | SD | DW | LEE | PRT-I | 2009-12-31 |  | G |  | P 34200 | Acenaphthylene |  | <0.68 |  | UG/L | AB - Annual Average
FL0021270 | Fort Myers South AWWTP | SD | DW | LEE | PRT-I | 2009-12-31 |  | G |  | P 34200 | Acenaphthylene |  | <0.68 |  | UG/L | MB - Maximum
FL0021270 | Fort Myers South AWWTP | SD | DW | LEE | PRT-I | 2009-12-31 |  | G |  | P 34220 | Anthracene |  | <0.48 |  | UG/L | AB - Annual Average
FL0021270 | Fort Myers South AWWTP | SD | DW | LEE | PRT-I | 2009-12-31 |  | G |  | P 34220 | Anthracene |  | <0.48 |  | UG/L | MB - Maximum
FL0021270 | Fort Myers South AWWTP | SD | DW | LEE | PRT-I | 2009-12-31 |  | G |  | P 39120 | Benzidine |  | <2.3 |  | UG/L | AB - Annual Average
FL0021270 | Fort Myers South AWWTP | SD | DW | LEE | PRT-I | 2009-12-31 |  | G |  | P 39120 | Benzidine |  | <2.3 |  | UG/L | MB - Maximum
FL0021270 | Fort Myers South AWWTP | SD | DW | LEE | PRT-I | 2009-12-31 |  | G |  | P 34526 | Benzo(a)anthracene |  | <0.56 |  | UG/L | AB - Annual Average
FL0021270 | Fort Myers South AWWTP | SD | DW | LEE | PRT-I | 2009-12-31 |  | G |  | P 34526 | Benzo(a)anthracene |  | <0.56 |  | UG/L | MB - Maximum
FL0021270 | Fort Myers South AWWTP | SD | DW | LEE | PRT-I | 2009-12-31 |  | G |  | P 34247 | Benzo(a)pyrene |  | <0.51 |  | UG/L | AB - Annual Average
FL0021270 | Fort Myers South AWWTP | SD | DW | LEE | PRT-I | 2009-12-31 |  | G |  | P 34247 | Benzo(a)pyrene |  | <0.51 |  | UG/L | MB - Maximum
FL0021270 | Fort Myers South AWWTP | SD | DW | LEE | PRT-I | 2009-12-31 |  | G |  | P 79531 | Benzo(b)fluoranthene (3,4-benzo) |  | <0.48 |  | UG/L | AB - Annual Average
FL0021270 | Fort Myers South AWWTP | SD | DW | LEE | PRT-I | 2009-12-31 |  | G |  | P 79531 | Benzo(b)fluoranthene (3,4-benzo) |  | <0.48 |  | UG/L | MB - Maximum
FL0021270 | Fort Myers South AWWTP | SD | DW | LEE | PRT-I | 2009-12-31 |  | G |  | P 34521 | Benzo(ghi)perylene |  | <0.95 |  | UG/L | AB - Annual Average
FL0021270 | Fort Myers South AWWTP | SD | DW | LEE | PRT-I | 2009-12-31 |  | G |  | P 34521 | Benzo(ghi)perylene |  | <0.95 |  | UG/L | MB - Maximum
FL0021270 | Fort Myers South AWWTP | SD | DW | LEE | PRT-I | 2009-12-31 |  | G |  | P 34242 | Benzo(k)fluoranthene |  | <0.79 |  | UG/L | AB - Annual Average
FL0021270 | Fort Myers South AWWTP | SD | DW | LEE | PRT-I | 2009-12-31 |  | G |  | P 34242 | Benzo(k)fluoranthene |  | <0.79 |  | UG/L | MB - Maximum
FL0021270 | Fort Myers South AWWTP | SD | DW | LEE | PRT-I | 2009-12-31 |  | G |  | P 34278 | Bis (2-chloroethoxy) methane |  | <0.47 |  | UG/L | AB - Annual Average
FL0021270 | Fort Myers South AWWTP | SD | DW | LEE | PRT-I | 2009-12-31 |  | G |  | P 34278 | Bis (2-chloroethoxy) methane |  | <0.47 |  | UG/L | MB - Maximum
FL0021270 | Fort Myers South AWWTP | SD | DW | LEE | PRT-I | 2009-12-31 |  | G |  | P 34273 | Bis (2-chloroethyl) ether |  | <0.63 |  | UG/L | AB - Annual Average
FL0021270 | Fort Myers South AWWTP | SD | DW | LEE | PRT-I | 2009-12-31 |  | G |  | P 34273 | Bis (2-chloroethyl) ether |  | <0.63 |  | UG/L | MB - Maximum
FL0021270 | Fort Myers South AWWTP | SD | DW | LEE | PRT-I | 2009-12-31 |  | G |  | P 34283 | Bis (2-chloroisopropyl) ether |  | <0.39 |  | UG/L | AB - Annual Average
FL0021270 | Fort Myers South AWWTP | SD | DW | LEE | PRT-I | 2009-12-31 |  | G |  | P 34283 | Bis (2-chloroisopropyl) ether |  | <0.39 |  | UG/L | MB - Maximum
FL0021270 | Fort Myers South AWWTP | SD | DW | LEE | PRT-I | 2009-12-31 |  | G |  | P 39100 | Bis (2-ethylhexyl) phthalate |  | 18 |  | UG/L | AB - Annual Average
FL0021270 | Fort Myers South AWWTP | SD | DW | LEE | PRT-I | 2009-12-31 |  | G |  | P 39100 | Bis (2-ethylhexyl) phthalate |  | 18 |  | UG/L | MB - Maximum
FL0021270 | Fort Myers South AWWTP | SD | DW | LEE | PRT-I | 2009-12-31 |  | G |  | P 34636 | 4-bromophenyl phenyl ether |  | <0.27 |  | UG/L | AB - Annual Average
FL0021270 | Fort Myers South AWWTP | SD | DW | LEE | PRT-I | 2009-12-31 |  | G |  | P 34636 | 4-bromophenyl phenyl ether |  | <0.27 |  | UG/L | MB - Maximum
FL0021270 | Fort Myers South AWWTP | SD | DW | LEE | PRT-I | 2009-12-31 |  | G |  | P 34292 | Butyl benzyl phthalate |  | <0.53 |  | UG/L | AB - Annual Average
FL0021270 | Fort Myers South AWWTP | SD | DW | LEE | PRT-I | 2009-12-31 |  | G |  | P 34292 | Butyl benzyl phthalate |  | <0.53 |  | UG/L | MB - Maximum
FL0021270 | Fort Myers South AWWTP | SD | DW | LEE | PRT-I | 2009-12-31 |  | G |  | P 34581 | 2-chloronaphthalene |  | <0.53 |  | UG/L | AB - Annual Average
FL0021270 | Fort Myers South AWWTP | SD | DW | LEE | PRT-I | 2009-12-31 |  | G |  | P 34581 | 2-chloronaphthalene |  | <0.53 |  | UG/L | MB - Maximum
FL0021270 | Fort Myers South AWWTP | SD | DW | LEE | PRT-I | 2009-12-31 |  | G |  | P 34641 | 4-chlorophenyl phenyl ether |  | <0.32 |  | UG/L | AB - Annual Average
FL0021270 | Fort Myers South AWWTP | SD | DW | LEE | PRT-I | 2009-12-31 |  | G |  | P 34641 | 4-chlorophenyl phenyl ether |  | <0.32 |  | UG/L | MB - Maximum
FL0021270 | Fort Myers South AWWTP | SD | DW | LEE | PRT-I | 2009-12-31 |  | G |  | P 34320 | Chrysene |  | <0.30 |  | UG/L | AB - Annual Average
FL0021270 | Fort Myers South AWWTP | SD | DW | LEE | PRT-I | 2009-12-31 |  | G |  | P 34320 | Chrysene |  | <0.30 |  | UG/L | MB - Maximum
FL0021270 | Fort Myers South AWWTP | SD | DW | LEE | PRT-I | 2009-12-31 |  | G |  | P 34556 | Dibenzo (a,h) anthracene |  | <1.1 |  | UG/L | AB - Annual Average
FL0021270 | Fort Myers South AWWTP | SD | DW | LEE | PRT-I | 2009-12-31 |  | G |  | P 34556 | Dibenzo (a,h) anthracene |  | <1.1 |  | UG/L | MB - Maximum
FL0021270 | Fort Myers South AWWTP | SD | DW | LEE | PRT-I | 2009-12-31 |  | G |  | P 34536 | 1,2-dichlorobenzene |  | <0.87 |  | UG/L | AB - Annual Average
FL0021270 | Fort Myers South AWWTP | SD | DW | LEE | PRT-I | 2009-12-31 |  | G |  | P 34536 | 1,2-dichlorobenzene |  | <0.87 |  | UG/L | MB - Maximum
FL0021270 | Fort Myers South AWWTP | SD | DW | LEE | PRT-I | 2009-12-31 |  | G |  | P 34566 | 1,3-dichlorobenzene |  | <0.87 |  | UG/L | AB - Annual Average
FL0021270 | Fort Myers South AWWTP | SD | DW | LEE | PRT-I | 2009-12-31 |  | G |  | P 34566 | 1,3-dichlorobenzene |  | <0.87 |  | UG/L | MB - Maximum
FL0021270 | Fort Myers South AWWTP | SD | DW | LEE | PRT-I | 2009-12-31 |  | G |  | P 34571 | 1,4-dichlorobenzene |  | <0.93 |  | UG/L | AB - Annual Average
FL0021270 | Fort Myers South AWWTP | SD | DW | LEE | PRT-I | 2009-12-31 |  | G |  | P 34571 | 1,4-dichlorobenzene |  | <0.93 |  | UG/L | MB - Maximum
FL0021270 | Fort Myers South AWWTP | SD | DW | LEE | PRT-I | 2009-12-31 |  | G |  | P 34631 | 3,3'-dichlorobenzidine |  | <0.44 |  | UG/L | AB - Annual Average
FL0021270 | Fort Myers South AWWTP | SD | DW | LEE | PRT-I | 2009-12-31 |  | G |  | P 34631 | 3,3'-dichlorobenzidine |  | <0.44 |  | UG/L | MB - Maximum
FL0021270 | Fort Myers South AWWTP | SD | DW | LEE | PRT-I | 2009-12-31 |  | G |  | P 34336 | Diethyl phthalate |  | <0.34 |  | UG/L | AB - Annual Average
FL0021270 | Fort Myers South AWWTP | SD | DW | LEE | PRT-I | 2009-12-31 |  | G |  | P 34336 | Diethyl phthalate |  | <0.34 |  | UG/L | MB - Maximum
FL0021270 | Fort Myers South AWWTP | SD | DW | LEE | PRT-I | 2009-12-31 |  | G |  | P 34341 | Dimethyl phthalate |  | <2.3 |  | UG/L | AB - Annual Average
FL0021270 | Fort Myers South AWWTP | SD | DW | LEE | PRT-I | 2009-12-31 |  | G |  | P 34341 | Dimethyl phthalate |  | <2.3 |  | UG/L | MB - Maximum
FL0021270 | Fort Myers South AWWTP | SD | DW | LEE | PRT-I | 2009-12-31 |  | G |  | P 39110 | Di-n-butyl phthalate |  | <0.71 |  | UG/L | AB - Annual Average
FL0021270 | Fort Myers South AWWTP | SD | DW | LEE | PRT-I | 2009-12-31 |  | G |  | P 39110 | Di-n-butyl phthalate |  | <0.71 |  | UG/L | MB - Maximum
FL0021270 | Fort Myers South AWWTP | SD | DW | LEE | PRT-I | 2009-12-31 |  | G |  | P 34611 | 2,4-dinitrotoluene |  | <0.72 |  | UG/L | AB - Annual Average
FL0021270 | Fort Myers South AWWTP | SD | DW | LEE | PRT-I | 2009-12-31 |  | G |  | P 34611 | 2,4-dinitrotoluene |  | <0.72 |  | UG/L | MB - Maximum
FL0021270 | Fort Myers South AWWTP | SD | DW | LEE | PRT-I | 2009-12-31 |  | G |  | P 34626 | 2,6-dinitrotoluene |  | <0.67 |  | UG/L | AB - Annual Average
FL0021270 | Fort Myers South AWWTP | SD | DW | LEE | PRT-I | 2009-12-31 |  | G |  | P 34626 | 2,6-dinitrotoluene |  | <0.67 |  | UG/L | MB - Maximum
FL0021270 | Fort Myers South AWWTP | SD | DW | LEE | PRT-I | 2009-12-31 |  | G |  | P 34596 | Di-n-octyl phthalate |  | <0.49 |  | UG/L | AB - Annual Average
FL0021270 | Fort Myers South AWWTP | SD | DW | LEE | PRT-I | 2009-12-31 |  | G |  | P 34596 | Di-n-octyl phthalate |  | <0.49 |  | UG/L | MB - Maximum
FL0021270 | Fort Myers South AWWTP | SD | DW | LEE | PRT-I | 2009-12-31 |  | G |  | P 34346 | 1,2-diphenylhydrazine |  | <0.97 |  | UG/L | AB - Annual Average
FL0021270 | Fort Myers South AWWTP | SD | DW | LEE | PRT-I | 2009-12-31 |  | G |  | P 34346 | 1,2-diphenylhydrazine |  | <0.97 |  | UG/L | MB - Maximum
FL0021270 | Fort Myers South AWWTP | SD | DW | LEE | PRT-I | 2009-12-31 |  | G |  | P 34376 | Fluoranthene |  | <0.43 |  | UG/L | AB - Annual Average
FL0021270 | Fort Myers South AWWTP | SD | DW | LEE | PRT-I | 2009-12-31 |  | G |  | P 34376 | Fluoranthene |  | <0.43 |  | UG/L | MB - Maximum
FL0021270 | Fort Myers South AWWTP | SD | DW | LEE | PRT-I | 2009-12-31 |  | G |  | P 34381 | Fluorene |  | <0.44 |  | UG/L | AB - Annual Average
FL0021270 | Fort Myers South AWWTP | SD | DW | LEE | PRT-I | 2009-12-31 |  | G |  | P 34381 | Fluorene |  | <0.44 |  | UG/L | MB - Maximum
FL0021270 | Fort Myers South AWWTP | SD | DW | LEE | PRT-I | 2009-12-31 |  | G |  | P 39700 | Hexachlorobenzene |  | <0.40 |  | UG/L | AB - Annual Average
FL0021270 | Fort Myers South AWWTP | SD | DW | LEE | PRT-I | 2009-12-31 |  | G |  | P 39700 | Hexachlorobenzene |  | <0.40 |  | UG/L | MB - Maximum
FL0021270 | Fort Myers South AWWTP | SD | DW | LEE | PRT-I | 2009-12-31 |  | G |  | P 39702 | Hexachlorobutadiene |  | <0.90 |  | UG/L | AB - Annual Average
FL0021270 | Fort Myers South AWWTP | SD | DW | LEE | PRT-I | 2009-12-31 |  | G |  | P 39702 | Hexachlorobutadiene |  | <0.90 |  | UG/L | MB - Maximum
FL0021270 | Fort Myers South AWWTP | SD | DW | LEE | PRT-I | 2009-12-31 |  | G |  | P 34386 | Hexachlorocyclopentadiene |  | <1.6 |  | UG/L | AB - Annual Average
FL0021270 | Fort Myers South AWWTP | SD | DW | LEE | PRT-I | 2009-12-31 |  | G |  | P 34386 | Hexachlorocyclopentadiene |  | <1.6 |  | UG/L | MB - Maximum
FL0021270 | Fort Myers South AWWTP | SD | DW | LEE | PRT-I | 2009-12-31 |  | G |  | P 34396 | Hexachloroethane |  | <1.1 |  | UG/L | AB - Annual Average
FL0021270 | Fort Myers South AWWTP | SD | DW | LEE | PRT-I | 2009-12-31 |  | G |  | P 34396 | Hexachloroethane |  | <1.1 |  | UG/L | MB - Maximum
FL0021270 | Fort Myers South AWWTP | SD | DW | LEE | PRT-I | 2009-12-31 |  | G |  | P 34403 | Indeno (1,2,3-Cd) pyrene |  | <0.87 |  | UG/L | AB - Annual Average
FL0021270 | Fort Myers South AWWTP | SD | DW | LEE | PRT-I | 2009-12-31 |  | G |  | P 34403 | Indeno (1,2,3-Cd) pyrene |  | <0.87 |  | UG/L | MB - Maximum
FL0021270 | Fort Myers South AWWTP | SD | DW | LEE | PRT-I | 2009-12-31 |  | G |  | P 34408 | Isophorone |  | <0.41 |  | UG/L | AB - Annual Average
FL0021270 | Fort Myers South AWWTP | SD | DW | LEE | PRT-I | 2009-12-31 |  | G |  | P 34408 | Isophorone |  | <0.41 |  | UG/L | MB - Maximum
FL0021270 | Fort Myers South AWWTP | SD | DW | LEE | PRT-I | 2009-12-31 |  | G |  | P 34696 | Naphthalene |  | <0.67 |  | UG/L | AB - Annual Average
FL0021270 | Fort Myers South AWWTP | SD | DW | LEE | PRT-I | 2009-12-31 |  | G |  | P 34696 | Naphthalene |  | <0.67 |  | UG/L | MB - Maximum
FL0021270 | Fort Myers South AWWTP | SD | DW | LEE | PRT-I | 2009-12-31 |  | G |  | P 34447 | Nitrobenzene |  | <0.37 |  | UG/L | AB - Annual Average
FL0021270 | Fort Myers South AWWTP | SD | DW | LEE | PRT-I | 2009-12-31 |  | G |  | P 34447 | Nitrobenzene |  | <0.37 |  | UG/L | MB - Maximum
FL0021270 | Fort Myers South AWWTP | SD | DW | LEE | PRT-I | 2009-12-31 |  | G |  | P 34438 | N-nitrosodimethylamine |  | <0.42 |  | UG/L | AB - Annual Average
FL0021270 | Fort Myers South AWWTP | SD | DW | LEE | PRT-I | 2009-12-31 |  | G |  | P 34438 | N-nitrosodimethylamine |  | <0.42 |  | UG/L | MB - Maximum
FL0021270 | Fort Myers South AWWTP | SD | DW | LEE | PRT-I | 2009-12-31 |  | G |  | P 34428 | N-nitrosodi-n-propylamine |  | <0.60 |  | UG/L | AB - Annual Average
FL0021270 | Fort Myers South AWWTP | SD | DW | LEE | PRT-I | 2009-12-31 |  | G |  | P 34428 | N-nitrosodi-n-propylamine |  | <0.60 |  | UG/L | MB - Maximum
FL0021270 | Fort Myers South AWWTP | SD | DW | LEE | PRT-I | 2009-12-31 |  | G |  | P 34433 | N-nitrosodiphenylamine |  | <0.75 |  | UG/L | AB - Annual Average
FL0021270 | Fort Myers South AWWTP | SD | DW | LEE | PRT-I | 2009-12-31 |  | G |  | P 34433 | N-nitrosodiphenylamine |  | <0.75 |  | UG/L | MB - Maximum
FL0021270 | Fort Myers South AWWTP | SD | DW | LEE | PRT-I | 2009-12-31 |  | G |  | P 34461 | Phenanthrene |  | <0.29 |  | UG/L | AB - Annual Average
FL0021270 | Fort Myers South AWWTP | SD | DW | LEE | PRT-I | 2009-12-31 |  | G |  | P 34461 | Phenanthrene |  | <0.29 |  | UG/L | MB - Maximum
FL0021270 | Fort Myers South AWWTP | SD | DW | LEE | PRT-I | 2009-12-31 |  | G |  | P 34469 | Pyrene |  | <0.18 |  | UG/L | AB - Annual Average
FL0021270 | Fort Myers South AWWTP | SD | DW | LEE | PRT-I | 2009-12-31 |  | G |  | P 34469 | Pyrene |  | <0.18 |  | UG/L | MB - Maximum
FL0021270 | Fort Myers South AWWTP | SD | DW | LEE | PRT-I | 2009-12-31 |  | G |  | P 34551 | 1,2,4-trichlorobenzene |  | <0.74 |  | UG/L | AB - Annual Average
FL0021270 | Fort Myers South AWWTP | SD | DW | LEE | PRT-I | 2009-12-31 |  | G |  | P 34551 | 1,2,4-trichlorobenzene |  | <0.74 |  | UG/L | MB - Maximum
FL0021270 | Fort Myers South AWWTP | SD | DW | LEE | PRT-I | 2009-12-31 |  | G |  | P 39330 | Aldrin |  | <0.0025 |  | UG/L | AB - Annual Average
FL0021270 | Fort Myers South AWWTP | SD | DW | LEE | PRT-I | 2009-12-31 |  | G |  | P 39330 | Aldrin |  | <0.0025 |  | UG/L | MB - Maximum
FL0021270 | Fort Myers South AWWTP | SD | DW | LEE | PRT-I | 2009-12-31 |  | G |  | P 39336 | Bhc-Alpha |  | <0.0023 |  | UG/L | AB - Annual Average
FL0021270 | Fort Myers South AWWTP | SD | DW | LEE | PRT-I | 2009-12-31 |  | G |  | P 39336 | Bhc-Alpha |  | <0.0023 |  | UG/L | MB - Maximum
FL0021270 | Fort Myers South AWWTP | SD | DW | LEE | PRT-I | 2009-12-31 |  | G |  | P 39338 | B-bhc-beta |  | <0.0018 |  | UG/L | AB - Annual Average
FL0021270 | Fort Myers South AWWTP | SD | DW | LEE | PRT-I | 2009-12-31 |  | G |  | P 39338 | B-bhc-beta |  | <0.0018 |  | UG/L | MB - Maximum
FL0021270 | Fort Myers South AWWTP | SD | DW | LEE | PRT-I | 2009-12-31 |  | G |  | P 39782 | Gamma BHC (Lindane) |  | <0.0027 |  | UG/L | AB - Annual Average
FL0021270 | Fort Myers South AWWTP | SD | DW | LEE | PRT-I | 2009-12-31 |  | G |  | P 39782 | Gamma BHC (Lindane) |  | <0.0027 |  | UG/L | MB - Maximum
FL0021270 | Fort Myers South AWWTP | SD | DW | LEE | PRT-I | 2009-12-31 |  | G |  | P 34259 | Delta benzene hexachloride |  | <0.037 |  | UG/L | AB - Annual Average
FL0021270 | Fort Myers South AWWTP | SD | DW | LEE | PRT-I | 2009-12-31 |  | G |  | P 34259 | Delta benzene hexachloride |  | <0.037 |  | UG/L | MB - Maximum
FL0021270 | Fort Myers South AWWTP | SD | DW | LEE | PRT-I | 2009-12-31 |  | G |  | P 39350 | Chlordane (tech mix. and metabolites) |  | <0.32 |  | UG/L | AB - Annual Average
FL0021270 | Fort Myers South AWWTP | SD | DW | LEE | PRT-I | 2009-12-31 |  | G |  | P 39350 | Chlordane (tech mix. and metabolites) |  | <0.32 |  | UG/L | MB - Maximum
FL0021270 | Fort Myers South AWWTP | SD | DW | LEE | PRT-I | 2009-12-31 |  | G |  | P 39300 | 4,4'-DDT (p,p'-DDT) |  | <0.0080 |  | UG/L | AB - Annual Average
FL0021270 | Fort Myers South AWWTP | SD | DW | LEE | PRT-I | 2009-12-31 |  | G |  | P 39300 | 4,4'-DDT (p,p'-DDT) |  | <0.0080 |  | UG/L | MB - Maximum
FL0021270 | Fort Myers South AWWTP | SD | DW | LEE | PRT-I | 2009-12-31 |  | G |  | P 39310 | 4,4'-DDD (p,p'-DDD) |  | <0.012 |  | UG/L | AB - Annual Average
FL0021270 | Fort Myers South AWWTP | SD | DW | LEE | PRT-I | 2009-12-31 |  | G |  | P 39310 | 4,4'-DDD (p,p'-DDD) |  | <0.012 |  | UG/L | MB - Maximum
FL0021270 | Fort Myers South AWWTP | SD | DW | LEE | PRT-I | 2009-12-31 |  | G |  | P 39320 | 4,4'-DDE (p,p'-DDE) |  | <0.0016 |  | UG/L | AB - Annual Average
FL0021270 | Fort Myers South AWWTP | SD | DW | LEE | PRT-I | 2009-12-31 |  | G |  | P 39320 | 4,4'-DDE (p,p'-DDE) |  | <0.0016 |  | UG/L | MB - Maximum
FL0021270 | Fort Myers South AWWTP | SD | DW | LEE | PRT-I | 2009-12-31 |  | G |  | P 39380 | Dieldrin |  | <0.0017 |  | UG/L | AB - Annual Average
FL0021270 | Fort Myers South AWWTP | SD | DW | LEE | PRT-I | 2009-12-31 |  | G |  | P 39380 | Dieldrin |  | <0.0017 |  | UG/L | MB - Maximum
FL0021270 | Fort Myers South AWWTP | SD | DW | LEE | PRT-I | 2009-12-31 |  | G |  | P 34361 | A-endosulfan-alpha |  | <0.0019 |  | UG/L | AB - Annual Average
FL0021270 | Fort Myers South AWWTP | SD | DW | LEE | PRT-I | 2009-12-31 |  | G |  | P 34361 | A-endosulfan-alpha |  | <0.0019 |  | UG/L | MB - Maximum
FL0021270 | Fort Myers South AWWTP | SD | DW | LEE | PRT-I | 2009-12-31 |  | G |  | P 34356 | B-endosulfan-beta |  | <0.0087 |  | UG/L | AB - Annual Average
FL0021270 | Fort Myers South AWWTP | SD | DW | LEE | PRT-I | 2009-12-31 |  | G |  | P 34356 | B-endosulfan-beta |  | <0.0087 |  | UG/L | MB - Maximum
FL0021270 | Fort Myers South AWWTP | SD | DW | LEE | PRT-I | 2009-12-31 |  | G |  | P 34351 | Endosulfan Sulfate |  | <0.0092 |  | UG/L | AB - Annual Average
FL0021270 | Fort Myers South AWWTP | SD | DW | LEE | PRT-I | 2009-12-31 |  | G |  | P 34351 | Endosulfan Sulfate |  | <0.0092 |  | UG/L | MB - Maximum
FL0021270 | Fort Myers South AWWTP | SD | DW | LEE | PRT-I | 2009-12-31 |  | G |  | P 39390 | Endrin |  | <0.0086 |  | UG/L | AB - Annual Average
FL0021270 | Fort Myers South AWWTP | SD | DW | LEE | PRT-I | 2009-12-31 |  | G |  | P 39390 | Endrin |  | <0.0086 |  | UG/L | MB - Maximum
FL0021270 | Fort Myers South AWWTP | SD | DW | LEE | PRT-I | 2009-12-31 |  | G |  | P 34366 | Endrin aldehyde |  | <0.0029 |  | UG/L | MB - Maximum
FL0021270 | Fort Myers South AWWTP | SD | DW | LEE | PRT-I | 2009-12-31 |  | G |  | P 34366 | Endrin aldehyde |  | <0.0029 |  | UG/L | AB - Annual Average
FL0021270 | Fort Myers South AWWTP | SD | DW | LEE | PRT-I | 2009-12-31 |  | G |  | P 39410 | Heptachlor |  | <0.034 |  | UG/L | MB - Maximum
FL0021270 | Fort Myers South AWWTP | SD | DW | LEE | PRT-I | 2009-12-31 |  | G |  | P 39410 | Heptachlor |  | <0.034 |  | UG/L | AB - Annual Average
FL0021270 | Fort Myers South AWWTP | SD | DW | LEE | PRT-I | 2009-12-31 |  | G |  | P 39420 | Heptachlor epoxide |  | <0.0019 |  | UG/L | MB - Maximum
FL0021270 | Fort Myers South AWWTP | SD | DW | LEE | PRT-I | 2009-12-31 |  | G |  | P 39420 | Heptachlor epoxide |  | <0.0019 |  | UG/L | AB - Annual Average
FL0021270 | Fort Myers South AWWTP | SD | DW | LEE | PRT-I | 2009-12-31 |  | G |  | P 39496 | PCB-1242 (Arochlor 1242) |  | <0.40 |  | UG/L | AB - Annual Average
FL0021270 | Fort Myers South AWWTP | SD | DW | LEE | PRT-I | 2009-12-31 |  | G |  | P 39496 | PCB-1242 (Arochlor 1242) |  | <0.40 |  | UG/L | MB - Maximum
FL0021270 | Fort Myers South AWWTP | SD | DW | LEE | PRT-I | 2009-12-31 |  | G |  | P 39504 | PCB-1254 (Arochlor 1254) |  | <0.13 |  | UG/L | MB - Maximum
FL0021270 | Fort Myers South AWWTP | SD | DW | LEE | PRT-I | 2009-12-31 |  | G |  | P 39504 | PCB-1254 (Arochlor 1254) |  | <0.13 |  | UG/L | AB - Annual Average
FL0021270 | Fort Myers South AWWTP | SD | DW | LEE | PRT-I | 2009-12-31 |  | G |  | P 39488 | PCB-1221 (Arochlor 1221) |  | <0.12 |  | UG/L | AB - Annual Average
FL0021270 | Fort Myers South AWWTP | SD | DW | LEE | PRT-I | 2009-12-31 |  | G |  | P 39488 | PCB-1221 (Arochlor 1221) |  | <0.12 |  | UG/L | MB - Maximum
FL0021270 | Fort Myers South AWWTP | SD | DW | LEE | PRT-I | 2009-12-31 |  | G |  | P 39492 | PCB-1232 (Arochlor 1232) |  | <0.45 |  | UG/L | MB - Maximum
FL0021270 | Fort Myers South AWWTP | SD | DW | LEE | PRT-I | 2009-12-31 |  | G |  | P 39492 | PCB-1232 (Arochlor 1232) |  | <0.45 |  | UG/L | AB - Annual Average
FL0021270 | Fort Myers South AWWTP | SD | DW | LEE | PRT-I | 2009-12-31 |  | G |  | P 39500 | PCB-1248 (Arochlor 1248) |  | <0.33 |  | UG/L | MB - Maximum
FL0021270 | Fort Myers South AWWTP | SD | DW | LEE | PRT-I | 2009-12-31 |  | G |  | P 39500 | PCB-1248 (Arochlor 1248) |  | <0.33 |  | UG/L | AB - Annual Average
FL0021270 | Fort Myers South AWWTP | SD | DW | LEE | PRT-I | 2009-12-31 |  | G |  | P 39508 | PCB-1260 (Arochlor 1260) |  | <0.20 |  | UG/L | MB - Maximum
FL0021270 | Fort Myers South AWWTP | SD | DW | LEE | PRT-I | 2009-12-31 |  | G |  | P 39508 | PCB-1260 (Arochlor 1260) |  | <0.20 |  | UG/L | AB - Annual Average
FL0021270 | Fort Myers South AWWTP | SD | DW | LEE | PRT-I | 2009-12-31 |  | G |  | P 34671 | PCB-1016 (Arochlor 1016) |  | <0.31 |  | UG/L | AB - Annual Average
FL0021270 | Fort Myers South AWWTP | SD | DW | LEE | PRT-I | 2009-12-31 |  | G |  | P 34671 | PCB-1016 (Arochlor 1016) |  | <0.31 |  | UG/L | MB - Maximum
FL0021270 | Fort Myers South AWWTP | SD | DW | LEE | PRT-I | 2009-12-31 |  | G |  | P 39400 | Toxaphene |  | <0.16 |  | UG/L | MB - Maximum
FL0021270 | Fort Myers South AWWTP | SD | DW | LEE | PRT-I | 2009-12-31 |  | G |  | P 39400 | Toxaphene |  | <0.16 |  | UG/L | AB - Annual Average
FL0021270 | Fort Myers South AWWTP | SD | DW | LEE | PRT-I | 2009-12-31 |  | G |  | P 01268 | Antimony, Total Recoverable |  | 4.8 |  | UG/L | AB - Annual Average
FL0021270 | Fort Myers South AWWTP | SD | DW | LEE | PRT-I | 2009-12-31 |  | G |  | P 01268 | Antimony, Total Recoverable |  | 4.8 |  | UG/L | MB - Maximum
FL0021270 | Fort Myers South AWWTP | SD | DW | LEE | PRT-I | 2009-12-31 |  | G |  | P 00978 | Arsenic, Total Recoverable |  | <2.6 |  | UG/L | MB - Maximum
FL0021270 | Fort Myers South AWWTP | SD | DW | LEE | PRT-I | 2009-12-31 |  | G |  | P 00978 | Arsenic, Total Recoverable |  | <2.6 |  | UG/L | AB - Annual Average
FL0021270 | Fort Myers South AWWTP | SD | DW | LEE | PRT-I | 2009-12-31 |  | G |  | P 00998 | Beryllium, Total Recoverable |  | <0.10 |  | UG/L | MB - Maximum
FL0021270 | Fort Myers South AWWTP | SD | DW | LEE | PRT-I | 2009-12-31 |  | G |  | P 00998 | Beryllium, Total Recoverable |  | <0.10 |  | UG/L | AB - Annual Average
FL0021270 | Fort Myers South AWWTP | SD | DW | LEE | PRT-I | 2009-12-31 |  | G |  | P 01113 | Cadmium, Total Recoverable |  | <0.20 |  | UG/L | MB - Maximum
FL0021270 | Fort Myers South AWWTP | SD | DW | LEE | PRT-I | 2009-12-31 |  | G |  | P 01113 | Cadmium, Total Recoverable |  | <0.20 |  | UG/L | AB - Annual Average
FL0021270 | Fort Myers South AWWTP | SD | DW | LEE | PRT-I | 2009-12-31 |  | G |  | P 01118 | Chromium, Total Recoverable |  | 1.5 |  | UG/L | AB - Annual Average
FL0021270 | Fort Myers South AWWTP | SD | DW | LEE | PRT-I | 2009-12-31 |  | G |  | P 01118 | Chromium, Total Recoverable |  | 1.5 |  | UG/L | MB - Maximum
FL0021270 | Fort Myers South AWWTP | SD | DW | LEE | PRT-I | 2009-12-31 |  | G |  | P 01119 | Copper, Total Recoverable |  | 16 |  | UG/L | AB - Annual Average
FL0021270 | Fort Myers South AWWTP | SD | DW | LEE | PRT-I | 2009-12-31 |  | G |  | P 01119 | Copper, Total Recoverable |  | 16 |  | UG/L | MB - Maximum
FL0021270 | Fort Myers South AWWTP | SD | DW | LEE | PRT-I | 2009-12-31 |  | G |  | P 01114 | Lead, Total Recoverable |  | 3.5 |  | UG/L | AB - Annual Average
FL0021270 | Fort Myers South AWWTP | SD | DW | LEE | PRT-I | 2009-12-31 |  | G |  | P 01114 | Lead, Total Recoverable |  | 3.5 |  | UG/L | MB - Maximum
FL0021270 | Fort Myers South AWWTP | SD | DW | LEE | PRT-I | 2009-12-31 |  | G |  | P 71901 | Mercury, Total Recoverable |  | 0.0174 |  | UG/L | MB - Maximum
FL0021270 | Fort Myers South AWWTP | SD | DW | LEE | PRT-I | 2009-12-31 |  | G |  | P 71901 | Mercury, Total Recoverable |  | 0.0174 |  | UG/L | AB - Annual Average
FL0021270 | Fort Myers South AWWTP | SD | DW | LEE | PRT-I | 2009-12-31 |  | G |  | P 01074 | Nickel, Total Recoverable |  | <1.6 |  | UG/L | MB - Maximum
FL0021270 | Fort Myers South AWWTP | SD | DW | LEE | PRT-I | 2009-12-31 |  | G |  | P 01074 | Nickel, Total Recoverable |  | <1.6 |  | UG/L | AB - Annual Average
FL0021270 | Fort Myers South AWWTP | SD | DW | LEE | PRT-I | 2009-12-31 |  | G |  | P 00981 | Selenium, Total Recoverable |  | <4.3 |  | UG/L | AB - Annual Average
FL0021270 | Fort Myers South AWWTP | SD | DW | LEE | PRT-I | 2009-12-31 |  | G |  | P 00981 | Selenium, Total Recoverable |  | <4.3 |  | UG/L | MB - Maximum
FL0021270 | Fort Myers South AWWTP | SD | DW | LEE | PRT-I | 2009-12-31 |  | G |  | P 01079 | Silver, Total Recoverable |  | 1.5 |  | UG/L | MB - Maximum
FL0021270 | Fort Myers South AWWTP | SD | DW | LEE | PRT-I | 2009-12-31 |  | G |  | P 01079 | Silver, Total Recoverable |  | 1.5 |  | UG/L | AB - Annual Average
FL0021270 | Fort Myers South AWWTP | SD | DW | LEE | PRT-I | 2009-12-31 |  | G |  | P 00982 | Thallium, Total Recoverable |  | <1.0 |  | UG/L | MB - Maximum
FL0021270 | Fort Myers South AWWTP | SD | DW | LEE | PRT-I | 2009-12-31 |  | G |  | P 00982 | Thallium, Total Recoverable |  | <1.0 |  | UG/L | AB - Annual Average
FL0021270 | Fort Myers South AWWTP | SD | DW | LEE | PRT-I | 2009-12-31 |  | G |  | P 01094 | Zinc, Total Recoverable |  | 120 |  | UG/L | AB - Annual Average
FL0021270 | Fort Myers South AWWTP | SD | DW | LEE | PRT-I | 2009-12-31 |  | G |  | P 01094 | Zinc, Total Recoverable |  | 120 |  | UG/L | MB - Maximum
FL0021270 | Fort Myers South AWWTP | SD | DW | LEE | PRT-I | 2009-12-31 |  | G |  | P 78248 | Cyanide, Total Recoverable |  | <4.7 |  | UG/L | AB - Annual Average
FL0021270 | Fort Myers South AWWTP | SD | DW | LEE | PRT-I | 2009-12-31 |  | G |  | P 78248 | Cyanide, Total Recoverable |  | <4.7 |  | UG/L | MB - Maximum
FL0021270 | Fort Myers South AWWTP | SD | DW | LEE | PRT-I | 2009-12-31 |  | G |  | P 70029 | Phenolic Compounds, Total Recoverable |  | 66 |  | UG/L | MB - Maximum
FL0021270 | Fort Myers South AWWTP | SD | DW | LEE | PRT-I | 2009-12-31 |  | G |  | P 70029 | Phenolic Compounds, Total Recoverable |  | 66 |  | UG/L | AB - Annual Average
FL0021270 | Fort Myers South AWWTP | SD | DW | LEE | PRT-R | 2009-12-31 |  | + |  | P 49565 | Arsenic Total, Dry Weight, Sludge |  | 9 |  | MG/KG | AB - Annual Average
FL0021270 | Fort Myers South AWWTP | SD | DW | LEE | PRT-R | 2009-12-31 |  | + |  | P 49565 | Arsenic Total, Dry Weight, Sludge |  | 13.8 |  | MG/KG | MB - Maximum
FL0021270 | Fort Myers South AWWTP | SD | DW | LEE | PRT-R | 2009-12-31 |  | + |  | P 78476 | Cadmium, Sludge, Tot, Dry Weight (as Cd) |  | 1.62 |  | MG/KG | MB - Maximum
FL0021270 | Fort Myers South AWWTP | SD | DW | LEE | PRT-R | 2009-12-31 |  | + |  | P 78476 | Cadmium, Sludge, Tot, Dry Weight (as Cd) |  | 1.4 |  | MG/KG | AB - Annual Average
FL0021270 | Fort Myers South AWWTP | SD | DW | LEE | PRT-R | 2009-12-31 |  | + |  | P 78475 | Copper, Sludge, Tot, Dry Wt. (as Cu) |  | 237 |  | MG/KG | MB - Maximum
FL0021270 | Fort Myers South AWWTP | SD | DW | LEE | PRT-R | 2009-12-31 |  | + |  | P 78475 | Copper, Sludge, Tot, Dry Wt. (as Cu) |  | 220 |  | MG/KG | AB - Annual Average
FL0021270 | Fort Myers South AWWTP | SD | DW | LEE | PRT-R | 2009-12-31 |  | + |  | P 78468 | Lead, Dry Weight, Sludge |  | 15.3 |  | MG/KG | AB - Annual Average
FL0021270 | Fort Myers South AWWTP | SD | DW | LEE | PRT-R | 2009-12-31 |  | + |  | P 78468 | Lead, Dry Weight, Sludge |  | 16.4 |  | MG/KG | MB - Maximum
FL0021270 | Fort Myers South AWWTP | SD | DW | LEE | PRT-R | 2009-12-31 |  | + |  | P 78471 | Mercury, Dry Weight, Sludge |  | 2.18 |  | MG/KG | MB - Maximum
FL0021270 | Fort Myers South AWWTP | SD | DW | LEE | PRT-R | 2009-12-31 |  | + |  | P 78471 | Mercury, Dry Weight, Sludge |  | 1.33 |  | MG/KG | AB - Annual Average
FL0021270 | Fort Myers South AWWTP | SD | DW | LEE | PRT-R | 2009-12-31 |  | + |  | P 78465 | Molybdenum, Dry Weight, Sludge |  | 21.3 |  | MG/KG | AB - Annual Average
FL0021270 | Fort Myers South AWWTP | SD | DW | LEE | PRT-R | 2009-12-31 |  | + |  | P 78465 | Molybdenum, Dry Weight, Sludge |  | 23.9 |  | MG/KG | MB - Maximum
FL0021270 | Fort Myers South AWWTP | SD | DW | LEE | PRT-R | 2009-12-31 |  | + |  | P 78469 | Nickel, Dry Weight, Sludge |  | 16.9 |  | MG/KG | MB - Maximum
FL0021270 | Fort Myers South AWWTP | SD | DW | LEE | PRT-R | 2009-12-31 |  | + |  | P 78469 | Nickel, Dry Weight, Sludge |  | 14.9 |  | MG/KG | AB - Annual Average
FL0021270 | Fort Myers South AWWTP | SD | DW | LEE | PRT-R | 2009-12-31 |  | + |  | P 61518 | Selenium Sludge Solid |  | 7.46 |  | MG/KG | MB - Maximum
FL0021270 | Fort Myers South AWWTP | SD | DW | LEE | PRT-R | 2009-12-31 |  | + |  | P 61518 | Selenium Sludge Solid |  | 6.61 |  | MG/KG | AB - Annual Average
FL0021270 | Fort Myers South AWWTP | SD | DW | LEE | PRT-R | 2009-12-31 |  | + |  | P 78467 | Zinc, Dry Weight, Sludge |  | 809 |  | MG/KG | MB - Maximum
FL0021270 | Fort Myers South AWWTP | SD | DW | LEE | PRT-R | 2009-12-31 |  | + |  | P 78467 | Zinc, Dry Weight, Sludge |  | 751 |  | MG/KG | AB - Annual Average
FL0021270 | Fort Myers South AWWTP | SD | DW | LEE | RMP-B | 2009-11-30 |  |  |  | P 78470 | Nitrogen, Sludge, Tot, Dry Wt (as N) |  | 5.74 |  | PERCENT | MB - Maximum
FL0021270 | Fort Myers South AWWTP | SD | DW | LEE | RMP-B | 2009-11-30 |  |  |  | P 78478 | Phosphorus, Sludge, Tot, Dry Wt (as P) |  | 5.55 |  | PERCENT | MB - Maximum
FL0021270 | Fort Myers South AWWTP | SD | DW | LEE | RMP-B | 2009-11-30 |  |  |  | P 78472 | Potassium, Sludge, Tot, Dry Wt (as K) |  | 0.2 |  | PERCENT | MB - Maximum
FL0021270 | Fort Myers South AWWTP | SD | DW | LEE | RMP-B | 2009-11-30 |  |  |  | P 49565 | Arsenic Total, Dry Weight, Sludge |  | 13.8 |  | MG/KG | MB - Maximum
FL0021270 | Fort Myers South AWWTP | SD | DW | LEE | RMP-B | 2009-11-30 |  |  |  | P 78476 | Cadmium, Sludge, Tot, Dry Weight (as Cd) |  | 0.98 |  | MG/KG | MB - Maximum
FL0021270 | Fort Myers South AWWTP | SD | DW | LEE | RMP-B | 2009-11-30 |  |  |  | P 78475 | Copper, Sludge, Tot, Dry Wt. (as Cu) |  | 237 |  | MG/KG | MB - Maximum
FL0021270 | Fort Myers South AWWTP | SD | DW | LEE | RMP-B | 2009-11-30 |  |  |  | P 78468 | Lead, Dry Weight, Sludge |  | 14.8 |  | MG/KG | MB - Maximum
FL0021270 | Fort Myers South AWWTP | SD | DW | LEE | RMP-B | 2009-11-30 |  |  |  | P 78471 | Mercury, Dry Weight, Sludge |  | 2.18 |  | MG/KG | MB - Maximum
FL0021270 | Fort Myers South AWWTP | SD | DW | LEE | RMP-B | 2009-11-30 |  |  |  | P 78465 | Molybdenum, Dry Weight, Sludge |  | 20.2 |  | MG/KG | MB - Maximum
FL0021270 | Fort Myers South AWWTP | SD | DW | LEE | RMP-B | 2009-11-30 |  |  |  | P 78469 | Nickel, Dry Weight, Sludge |  | 13.9 |  | MG/KG | MB - Maximum
FL0021270 | Fort Myers South AWWTP | SD | DW | LEE | RMP-B | 2009-11-30 |  |  |  | P 61518 | Selenium Sludge Solid |  | 7.45 |  | MG/KG | MB - Maximum
FL0021270 | Fort Myers South AWWTP | SD | DW | LEE | RMP-B | 2009-11-30 |  |  |  | P 78467 | Zinc, Dry Weight, Sludge |  | 681 |  | MG/KG | MB - Maximum
FL0021270 | Fort Myers South AWWTP | SD | DW | LEE | RMP-B | 2009-11-30 |  |  |  | P 00400 | pH |  | 7 |  | SU | MB - Maximum
FL0021270 | Fort Myers South AWWTP | SD | DW | LEE | RMP-B | 2009-11-30 |  |  |  | P 61553 | Solids, Total, Sludge, Percent |  | 13.2 |  | PERCENT | MB - Maximum
FL0021270 | Fort Myers South AWWTP | SD | DW | LEE | D-001 | 2009-11-30 | EFF-01 | 1 |  | P 50050 | Flow |  | 7 |  | MGD | MK - Monthly Average
FL0021270 | Fort Myers South AWWTP | SD | DW | LEE | D-001 | 2009-11-30 | EFF-01 | Y |  | P 80082 | BOD, Carbonaceous 5 day, 20C |  | <2 |  | MG/L | AB - Annual Average
FL0021270 | Fort Myers South AWWTP | SD | DW | LEE | D-001 | 2009-11-30 | EFF-01 | 1 |  | P 80082 | BOD, Carbonaceous 5 day, 20C |  | 117 |  | LBS/DAY | MK - Monthly Average
FL0021270 | Fort Myers South AWWTP | SD | DW | LEE | D-001 | 2009-11-30 | EFF-01 | 1 |  | P 80082 | BOD, Carbonaceous 5 day, 20C |  | <2 |  | MG/L | MK - Monthly Average
FL0021270 | Fort Myers South AWWTP | SD | DW | LEE | D-001 | 2009-11-30 | EFF-01 | 1 |  | P 80082 | BOD, Carbonaceous 5 day, 20C |  | <2 |  | MG/L | WA - Weekly Average
FL0021270 | Fort Myers South AWWTP | SD | DW | LEE | D-001 | 2009-11-30 | EFF-01 | 1 |  | P 80082 | BOD, Carbonaceous 5 day, 20C |  | <2 |  | MG/L | MB - Maximum
FL0021270 | Fort Myers South AWWTP | SD | DW | LEE | D-001 | 2009-11-30 | EFF-01 | Y |  | P 00530 | Solids, Total Suspended |  | 3 |  | MG/L | AB - Annual Average
FL0021270 | Fort Myers South AWWTP | SD | DW | LEE | D-001 | 2009-11-30 | EFF-01 | 1 |  | P 00530 | Solids, Total Suspended |  | 2.9 |  | MG/L | MK - Monthly Average
FL0021270 | Fort Myers South AWWTP | SD | DW | LEE | D-001 | 2009-11-30 | EFF-01 | 1 |  | P 00530 | Solids, Total Suspended |  | 3.7 |  | MG/L | WA - Weekly Average
FL0021270 | Fort Myers South AWWTP | SD | DW | LEE | D-001 | 2009-11-30 | EFF-01 | 1 |  | P 00530 | Solids, Total Suspended |  | 5 |  | MG/L | MB - Maximum
FL0021270 | Fort Myers South AWWTP | SD | DW | LEE | D-001 | 2009-11-30 | EFF-01 | 1 |  | P 00530 | Solids, Total Suspended |  | 172 |  | LBS/DAY | MK - Monthly Average
FL0021270 | Fort Myers South AWWTP | SD | DW | LEE | D-001 | 2009-11-30 | EFA-01 | 1 |  | P 00400 | pH |  | 6.5 |  | SU | ME - Minimum
FL0021270 | Fort Myers South AWWTP | SD | DW | LEE | D-001 | 2009-11-30 | EFA-01 | 1 |  | P 00400 | pH |  | 7.3 |  | SU | MB - Maximum
FL0021270 | Fort Myers South AWWTP | SD | DW | LEE | D-001 | 2009-11-30 | EFA-01 | Y |  | P 74055 | Coliform, Fecal |  | <1.3 |  | #/100ML | AB - Annual Average
FL0021270 | Fort Myers South AWWTP | SD | DW | LEE | D-001 | 2009-11-30 | EFA-01 | 1 |  | P 74055 | Coliform, Fecal |  | <2 |  | #/100ML | 3A - 30 Day Geometric Mean
FL0021270 | Fort Myers South AWWTP | SD | DW | LEE | D-001 | 2009-11-30 | EFA-01 | 1 |  | P 74055 | Coliform, Fecal |  | 7 |  | #/100ML | 9A - 90th Percentile
FL0021270 | Fort Myers South AWWTP | SD | DW | LEE | D-001 | 2009-11-30 | EFA-01 | 1 |  | P 74055 | Coliform, Fecal |  | 17 |  | #/100ML | MB - Maximum
FL0021270 | Fort Myers South AWWTP | SD | DW | LEE | D-001 | 2009-11-30 | EFA-01 | A |  | P 50060 | Chlorine, Total Residual |  | <1 |  | MG/L | ME - Minimum
FL0021270 | Fort Myers South AWWTP | SD | DW | LEE | D-001 | 2009-11-30 | EFD-01 | 1 |  | P 50060 | Chlorine, Total Residual |  | 0.5 |  | MG/L | MB - Maximum
FL0021270 | Fort Myers South AWWTP | SD | DW | LEE | D-001 | 2009-11-30 | EFF-01 | Y |  | P 00600 | Nitrogen, Total |  | 2.15 |  | MG/L | AB - Annual Average
FL0021270 | Fort Myers South AWWTP | SD | DW | LEE | D-001 | 2009-11-30 | EFF-01 | 1 |  | P 00600 | Nitrogen, Total |  | 3.7 |  | MG/L | MB - Maximum
FL0021270 | Fort Myers South AWWTP | SD | DW | LEE | D-001 | 2009-11-30 | EFF-01 | 1 |  | P 00600 | Nitrogen, Total |  | 3.04 |  | MG/L | WA - Weekly Average
FL0021270 | Fort Myers South AWWTP | SD | DW | LEE | D-001 | 2009-11-30 | EFF-01 | 1 |  | P 00600 | Nitrogen, Total |  | 128 |  | LBS/DAY | MK - Monthly Average
FL0021270 | Fort Myers South AWWTP | SD | DW | LEE | D-001 | 2009-11-30 | EFF-01 | 1 |  | P 00600 | Nitrogen, Total |  | 2.2 |  | MG/L | MK - Monthly Average
FL0021270 | Fort Myers South AWWTP | SD | DW | LEE | D-001 | 2009-11-30 | EFF-01 | Y |  | P 00665 | Phosphorus, Total (as P) |  | 0.18 |  | MG/L | AB - Annual Average
FL0021270 | Fort Myers South AWWTP | SD | DW | LEE | D-001 | 2009-11-30 | EFF-01 | 1 |  | P 00665 | Phosphorus, Total (as P) |  | 0.19 |  | MG/L | WA - Weekly Average
FL0021270 | Fort Myers South AWWTP | SD | DW | LEE | D-001 | 2009-11-30 | EFF-01 | 1 |  | P 00665 | Phosphorus, Total (as P) |  | 0.16 |  | MG/L | MK - Monthly Average
FL0021270 | Fort Myers South AWWTP | SD | DW | LEE | D-001 | 2009-11-30 | EFF-01 | 1 |  | P 00665 | Phosphorus, Total (as P) |  | 9 |  | LBS/DAY | MK - Monthly Average
FL0021270 | Fort Myers South AWWTP | SD | DW | LEE | D-001 | 2009-11-30 | EFF-01 | 1 |  | P 00665 | Phosphorus, Total (as P) |  | 0.23 |  | MG/L | MB - Maximum
FL0021270 | Fort Myers South AWWTP | SD | DW | LEE | D-001 | 2009-11-30 | EFD-01 | 1 |  | P 00300 | Oxygen, Dissolved (DO) |  | 6.3 |  | MG/L | DC - Daily Minimum
FL0021270 | Fort Myers South AWWTP | SD | DW | LEE | D-001 | 2009-11-30 | EFD-01 | 1 |  | P 00300 | Oxygen, Dissolved (DO) |  | 6.3 |  | MG/L | ME - Minimum
FL0021270 | Fort Myers South AWWTP | SD | DW | LEE | D-001 | 2009-11-30 | EFF-01 | K |  | P 80091 | CBOD, % Removal, 5-day |  | 99 |  | PERCENT | MC - Mean
FL0021270 | Fort Myers South AWWTP | SD | DW | LEE | D-001 | 2009-11-30 | EFF-01 | K |  | P 81011 | Solids, Total Suspended, % Removal |  | 99 |  | PERCENT | MC - Mean
FL0021270 | Fort Myers South AWWTP | SD | DW | LEE | D-001 | 2009-11-30 | INF-02 | G |  | P 50050 | Flow |  | 8.36 |  | MGD | AB - Annual Average
FL0021270 | Fort Myers South AWWTP | SD | DW | LEE | D-001 | 2009-11-30 | INF-01 | G |  | P 80082 | BOD, Carbonaceous 5 day, 20C |  | 142 |  | MG/L | MK - Monthly Average
FL0021270 | Fort Myers South AWWTP | SD | DW | LEE | D-001 | 2009-11-30 | INF-01 | P |  | P 00530 | Solids, Total Suspended |  | 159 |  | MG/L | MK - Monthly Average
FL0021270 | Fort Myers South AWWTP | SD | DW | LEE | D-001 | 2009-11-30 | INF-02 | P |  | P 50050 | Flow |  | 7.9 |  | MGD | MK - Monthly Average
FL0021270 | Fort Myers South AWWTP | SD | DW | LEE | D-001 | 2009-10-31 | EFF-01 | 1 |  | P 50050 | Flow |  | 7.49 |  | MGD | MK - Monthly Average
FL0021270 | Fort Myers South AWWTP | SD | DW | LEE | D-001 | 2009-10-31 | EFF-01 | Y |  | P 80082 | BOD, Carbonaceous 5 day, 20C |  | <2 |  | MG/L | AB - Annual Average
FL0021270 | Fort Myers South AWWTP | SD | DW | LEE | D-001 | 2009-10-31 | EFF-01 | 1 |  | P 80082 | BOD, Carbonaceous 5 day, 20C |  | 125 |  | LBS/DAY | MK - Monthly Average
FL0021270 | Fort Myers South AWWTP | SD | DW | LEE | D-001 | 2009-10-31 | EFF-01 | 1 |  | P 80082 | BOD, Carbonaceous 5 day, 20C |  | <2 |  | MG/L | MK - Monthly Average
FL0021270 | Fort Myers South AWWTP | SD | DW | LEE | D-001 | 2009-10-31 | EFF-01 | 1 |  | P 80082 | BOD, Carbonaceous 5 day, 20C |  | <2 |  | MG/L | WA - Weekly Average
FL0021270 | Fort Myers South AWWTP | SD | DW | LEE | D-001 | 2009-10-31 | EFF-01 | 1 |  | P 80082 | BOD, Carbonaceous 5 day, 20C |  | <2 |  | MG/L | MB - Maximum
FL0021270 | Fort Myers South AWWTP | SD | DW | LEE | D-001 | 2009-10-31 | EFF-01 | Y |  | P 00530 | Solids, Total Suspended |  | 3.1 |  | MG/L | AB - Annual Average
FL0021270 | Fort Myers South AWWTP | SD | DW | LEE | D-001 | 2009-10-31 | EFF-01 | 1 |  | P 00530 | Solids, Total Suspended |  | 156 |  | LBS/DAY | MK - Monthly Average
FL0021270 | Fort Myers South AWWTP | SD | DW | LEE | D-001 | 2009-10-31 | EFF-01 | 1 |  | P 00530 | Solids, Total Suspended |  | 2.5 |  | MG/L | MK - Monthly Average
FL0021270 | Fort Myers South AWWTP | SD | DW | LEE | D-001 | 2009-10-31 | EFF-01 | 1 |  | P 00530 | Solids, Total Suspended |  | 3.4 |  | MG/L | MB - Maximum
FL0021270 | Fort Myers South AWWTP | SD | DW | LEE | D-001 | 2009-10-31 | EFF-01 | 1 |  | P 00530 | Solids, Total Suspended |  | 2.8 |  | MG/L | WA - Weekly Average
FL0021270 | Fort Myers South AWWTP | SD | DW | LEE | D-001 | 2009-10-31 | EFA-01 | 1 |  | P 00400 | pH |  | 6.6 |  | SU | ME - Minimum
FL0021270 | Fort Myers South AWWTP | SD | DW | LEE | D-001 | 2009-10-31 | EFA-01 | 1 |  | P 00400 | pH |  | 7.6 |  | SU | MB - Maximum
FL0021270 | Fort Myers South AWWTP | SD | DW | LEE | D-001 | 2009-10-31 | EFA-01 | Y |  | P 74055 | Coliform, Fecal |  | <1.3 |  | #/100ML | AB - Annual Average
FL0021270 | Fort Myers South AWWTP | SD | DW | LEE | D-001 | 2009-10-31 | EFA-01 | 1 |  | P 74055 | Coliform, Fecal |  | 13 |  | #/100ML | 9A - 90th Percentile
FL0021270 | Fort Myers South AWWTP | SD | DW | LEE | D-001 | 2009-10-31 | EFA-01 | 1 |  | P 74055 | Coliform, Fecal |  | <2 |  | #/100ML | 3A - 30 Day Geometric Mean
FL0021270 | Fort Myers South AWWTP | SD | DW | LEE | D-001 | 2009-10-31 | EFA-01 | 1 |  | P 74055 | Coliform, Fecal |  | 527 |  | #/100ML | MB - Maximum
FL0021270 | Fort Myers South AWWTP | SD | DW | LEE | D-001 | 2009-10-31 | EFA-01 | A |  | P 50060 | Chlorine, Total Residual |  | <.01 |  | MG/L | ME - Minimum
FL0021270 | Fort Myers South AWWTP | SD | DW | LEE | D-001 | 2009-10-31 | EFD-01 | 1 |  | P 50060 | Chlorine, Total Residual |  | 0.8 |  | MG/L | MB - Maximum
FL0021270 | Fort Myers South AWWTP | SD | DW | LEE | D-001 | 2009-10-31 | EFF-01 | Y |  | P 00600 | Nitrogen, Total |  | 2.1 |  | MG/L | AB - Annual Average
FL0021270 | Fort Myers South AWWTP | SD | DW | LEE | D-001 | 2009-10-31 | EFF-01 | 1 |  | P 00600 | Nitrogen, Total |  | 108 |  | LBS/DAY | MK - Monthly Average
FL0021270 | Fort Myers South AWWTP | SD | DW | LEE | D-001 | 2009-10-31 | EFF-01 | 1 |  | P 00600 | Nitrogen, Total |  | 1.72 |  | MG/L | MK - Monthly Average
FL0021270 | Fort Myers South AWWTP | SD | DW | LEE | D-001 | 2009-10-31 | EFF-01 | 1 |  | P 00600 | Nitrogen, Total |  | 2.05 |  | MG/L | WA - Weekly Average
FL0021270 | Fort Myers South AWWTP | SD | DW | LEE | D-001 | 2009-10-31 | EFF-01 | 1 |  | P 00600 | Nitrogen, Total |  | 2.4 |  | MG/L | MB - Maximum
FL0021270 | Fort Myers South AWWTP | SD | DW | LEE | D-001 | 2009-10-31 | EFF-01 | Y |  | P 00665 | Phosphorus, Total (as P) |  | 0.18 |  | MG/L | AB - Annual Average
FL0021270 | Fort Myers South AWWTP | SD | DW | LEE | D-001 | 2009-10-31 | EFF-01 | 1 |  | P 00665 | Phosphorus, Total (as P) |  | 8 |  | LBS/DAY | MK - Monthly Average
FL0021270 | Fort Myers South AWWTP | SD | DW | LEE | D-001 | 2009-10-31 | EFF-01 | 1 |  | P 00665 | Phosphorus, Total (as P) |  | 0.13 |  | MG/L | MK - Monthly Average
FL0021270 | Fort Myers South AWWTP | SD | DW | LEE | D-001 | 2009-10-31 | EFF-01 | 1 |  | P 00665 | Phosphorus, Total (as P) |  | 0.17 |  | MG/L | MB - Maximum
FL0021270 | Fort Myers South AWWTP | SD | DW | LEE | D-001 | 2009-10-31 | EFF-01 | 1 |  | P 00665 | Phosphorus, Total (as P) |  | 0.16 |  | MG/L | WA - Weekly Average
FL0021270 | Fort Myers South AWWTP | SD | DW | LEE | D-001 | 2009-10-31 | EFD-01 | 1 |  | P 00300 | Oxygen, Dissolved (DO) |  | 6.1 |  | MG/L | ME - Minimum
FL0021270 | Fort Myers South AWWTP | SD | DW | LEE | D-001 | 2009-10-31 | EFD-01 | 1 |  | P 00300 | Oxygen, Dissolved (DO) |  | 6.1 |  | MG/L | DC - Daily Minimum
FL0021270 | Fort Myers South AWWTP | SD | DW | LEE | D-001 | 2009-10-31 | EFF-01 | K |  | P 80091 | CBOD, % Removal, 5-day |  | 98 |  | PERCENT | MC - Mean
FL0021270 | Fort Myers South AWWTP | SD | DW | LEE | D-001 | 2009-10-31 | EFF-01 | K |  | P 81011 | Solids, Total Suspended, % Removal |  | 98 |  | PERCENT | MC - Mean
FL0021270 | Fort Myers South AWWTP | SD | DW | LEE | D-001 | 2009-10-31 | INF-02 | G |  | P 50050 | Flow |  | 8.39 |  | MGD | AB - Annual Average
FL0021270 | Fort Myers South AWWTP | SD | DW | LEE | D-001 | 2009-10-31 | INF-01 | G |  | P 80082 | BOD, Carbonaceous 5 day, 20C |  | 116 |  | MG/L | MK - Monthly Average
FL0021270 | Fort Myers South AWWTP | SD | DW | LEE | D-001 | 2009-10-31 | INF-01 | P |  | P 00530 | Solids, Total Suspended |  | 127 |  | MG/L | MK - Monthly Average
FL0021270 | Fort Myers South AWWTP | SD | DW | LEE | D-001 | 2009-10-31 | INF-02 | P |  | P 50050 | Flow |  | 8.34 |  | MGD | MK - Monthly Average
FL0021270 | Fort Myers South AWWTP | SD | DW | LEE | RMP-B | 2009-09-30 |  |  |  | P 78470 | Nitrogen, Sludge, Tot, Dry Wt (as N) |  | 6.56 |  | PERCENT | MB - Maximum
FL0021270 | Fort Myers South AWWTP | SD | DW | LEE | RMP-B | 2009-09-30 |  |  |  | P 78478 | Phosphorus, Sludge, Tot, Dry Wt (as P) |  | 6.22 |  | PERCENT | MB - Maximum
FL0021270 | Fort Myers South AWWTP | SD | DW | LEE | RMP-B | 2009-09-30 |  |  |  | P 78472 | Potassium, Sludge, Tot, Dry Wt (as K) |  | 0.21 |  | PERCENT | MB - Maximum
FL0021270 | Fort Myers South AWWTP | SD | DW | LEE | RMP-B | 2009-09-30 |  |  |  | P 49565 | Arsenic Total, Dry Weight, Sludge |  | 11 |  | MG/KG | MB - Maximum
FL0021270 | Fort Myers South AWWTP | SD | DW | LEE | RMP-B | 2009-09-30 |  |  |  | P 78476 | Cadmium, Sludge, Tot, Dry Weight (as Cd) |  | 1.54 |  | MG/KG | MB - Maximum
FL0021270 | Fort Myers South AWWTP | SD | DW | LEE | RMP-B | 2009-09-30 |  |  |  | P 78475 | Copper, Sludge, Tot, Dry Wt. (as Cu) |  | 213 |  | MG/KG | MB - Maximum
FL0021270 | Fort Myers South AWWTP | SD | DW | LEE | RMP-B | 2009-09-30 |  |  |  | P 78468 | Lead, Dry Weight, Sludge |  | 16.2 |  | MG/KG | MB - Maximum
FL0021270 | Fort Myers South AWWTP | SD | DW | LEE | RMP-B | 2009-09-30 |  |  |  | P 78471 | Mercury, Dry Weight, Sludge |  | 1.18 |  | MG/KG | MB - Maximum
FL0021270 | Fort Myers South AWWTP | SD | DW | LEE | RMP-B | 2009-09-30 |  |  |  | P 78465 | Molybdenum, Dry Weight, Sludge |  | 18.4 |  | MG/KG | MB - Maximum
FL0021270 | Fort Myers South AWWTP | SD | DW | LEE | RMP-B | 2009-09-30 |  |  |  | P 78469 | Nickel, Dry Weight, Sludge |  | 16.9 |  | MG/KG | MB - Maximum
FL0021270 | Fort Myers South AWWTP | SD | DW | LEE | RMP-B | 2009-09-30 |  |  |  | P 61518 | Selenium Sludge Solid |  | 6.1 |  | MG/KG | MB - Maximum
FL0021270 | Fort Myers South AWWTP | SD | DW | LEE | RMP-B | 2009-09-30 |  |  |  | P 78467 | Zinc, Dry Weight, Sludge |  | 809 |  | MG/KG | MB - Maximum
FL0021270 | Fort Myers South AWWTP | SD | DW | LEE | RMP-B | 2009-09-30 |  |  |  | P 00400 | pH |  | 4.75 |  | SU | MB - Maximum
FL0021270 | Fort Myers South AWWTP | SD | DW | LEE | RMP-B | 2009-09-30 |  |  |  | P 61553 | Solids, Total, Sludge, Percent |  | 13.6 |  | PERCENT | MB - Maximum
FL0021270 | Fort Myers South AWWTP | SD | DW | LEE | D-001 | 2009-09-30 | EFF-01 | 1 |  | P 50050 | Flow |  | 9.13 |  | MGD | MK - Monthly Average
FL0021270 | Fort Myers South AWWTP | SD | DW | LEE | D-001 | 2009-09-30 | EFF-01 | Y |  | P 80082 | BOD, Carbonaceous 5 day, 20C |  | <2 |  | MG/L | AB - Annual Average
FL0021270 | Fort Myers South AWWTP | SD | DW | LEE | D-001 | 2009-09-30 | EFF-01 | 1 |  | P 80082 | BOD, Carbonaceous 5 day, 20C |  | <2 |  | MG/L | WA - Weekly Average
FL0021270 | Fort Myers South AWWTP | SD | DW | LEE | D-001 | 2009-09-30 | EFF-01 | 1 |  | P 80082 | BOD, Carbonaceous 5 day, 20C |  | <2 |  | MG/L | MK - Monthly Average
FL0021270 | Fort Myers South AWWTP | SD | DW | LEE | D-001 | 2009-09-30 | EFF-01 | 1 |  | P 80082 | BOD, Carbonaceous 5 day, 20C |  | <2 |  | MG/L | MB - Maximum
FL0021270 | Fort Myers South AWWTP | SD | DW | LEE | D-001 | 2009-09-30 | EFF-01 | 1 |  | P 80082 | BOD, Carbonaceous 5 day, 20C |  | 153 |  | LBS/DAY | MK - Monthly Average
FL0021270 | Fort Myers South AWWTP | SD | DW | LEE | D-001 | 2009-09-30 | EFF-01 | Y |  | P 00530 | Solids, Total Suspended |  | 3.3 |  | MG/L | AB - Annual Average
FL0021270 | Fort Myers South AWWTP | SD | DW | LEE | D-001 | 2009-09-30 | EFF-01 | 1 |  | P 00530 | Solids, Total Suspended |  | 2.7 |  | MG/L | MK - Monthly Average
FL0021270 | Fort Myers South AWWTP | SD | DW | LEE | D-001 | 2009-09-30 | EFF-01 | 1 |  | P 00530 | Solids, Total Suspended |  | 3 |  | MG/L | WA - Weekly Average
FL0021270 | Fort Myers South AWWTP | SD | DW | LEE | D-001 | 2009-09-30 | EFF-01 | 1 |  | P 00530 | Solids, Total Suspended |  | 3.8 |  | MG/L | MB - Maximum
FL0021270 | Fort Myers South AWWTP | SD | DW | LEE | D-001 | 2009-09-30 | EFF-01 | 1 |  | P 00530 | Solids, Total Suspended |  | 209 |  | LBS/DAY | MK - Monthly Average
FL0021270 | Fort Myers South AWWTP | SD | DW | LEE | D-001 | 2009-09-30 | EFA-01 | 1 |  | P 00400 | pH |  | 7.6 |  | SU | MB - Maximum
FL0021270 | Fort Myers South AWWTP | SD | DW | LEE | D-001 | 2009-09-30 | EFA-01 | 1 |  | P 00400 | pH |  | 6.6 |  | SU | ME - Minimum
FL0021270 | Fort Myers South AWWTP | SD | DW | LEE | D-001 | 2009-09-30 | EFA-01 | Y |  | P 74055 | Coliform, Fecal |  | <1.2 |  | #/100ML | AB - Annual Average
FL0021270 | Fort Myers South AWWTP | SD | DW | LEE | D-001 | 2009-09-30 | EFA-01 | 1 |  | P 74055 | Coliform, Fecal |  | <1 |  | #/100ML | 3A - 30 Day Geometric Mean
FL0021270 | Fort Myers South AWWTP | SD | DW | LEE | D-001 | 2009-09-30 | EFA-01 | 1 |  | P 74055 | Coliform, Fecal |  | 54 |  | #/100ML | MB - Maximum
FL0021270 | Fort Myers South AWWTP | SD | DW | LEE | D-001 | 2009-09-30 | EFA-01 | 1 |  | P 74055 | Coliform, Fecal |  | 2 |  | #/100ML | 9A - 90th Percentile
FL0021270 | Fort Myers South AWWTP | SD | DW | LEE | D-001 | 2009-09-30 | EFA-01 | A |  | P 50060 | Chlorine, Total Residual |  | 0.6 |  | MG/L | ME - Minimum
FL0021270 | Fort Myers South AWWTP | SD | DW | LEE | D-001 | 2009-09-30 | EFD-01 | 1 |  | P 50060 | Chlorine, Total Residual |  | <.01 |  | MG/L | MB - Maximum
FL0021270 | Fort Myers South AWWTP | SD | DW | LEE | D-001 | 2009-09-30 | EFF-01 | Y |  | P 00600 | Nitrogen, Total |  | 2.13 |  | MG/L | AB - Annual Average
FL0021270 | Fort Myers South AWWTP | SD | DW | LEE | D-001 | 2009-09-30 | EFF-01 | 1 |  | P 00600 | Nitrogen, Total |  | 2.11 |  | MG/L | WA - Weekly Average
FL0021270 | Fort Myers South AWWTP | SD | DW | LEE | D-001 | 2009-09-30 | EFF-01 | 1 |  | P 00600 | Nitrogen, Total |  | 138 |  | LBS/DAY | MK - Monthly Average
FL0021270 | Fort Myers South AWWTP | SD | DW | LEE | D-001 | 2009-09-30 | EFF-01 | 1 |  | P 00600 | Nitrogen, Total |  | 2.9 |  | MG/L | MB - Maximum
FL0021270 | Fort Myers South AWWTP | SD | DW | LEE | D-001 | 2009-09-30 | EFF-01 | 1 |  | P 00600 | Nitrogen, Total |  | 1.78 |  | MG/L | MK - Monthly Average
FL0021270 | Fort Myers South AWWTP | SD | DW | LEE | D-001 | 2009-09-30 | EFF-01 | Y |  | P 00665 | Phosphorus, Total (as P) |  | 0.18 |  | MG/L | AB - Annual Average
FL0021270 | Fort Myers South AWWTP | SD | DW | LEE | D-001 | 2009-09-30 | EFF-01 | 1 |  | P 00665 | Phosphorus, Total (as P) |  | 11 |  | LBS/DAY | MK - Monthly Average
FL0021270 | Fort Myers South AWWTP | SD | DW | LEE | D-001 | 2009-09-30 | EFF-01 | 1 |  | P 00665 | Phosphorus, Total (as P) |  | 0.14 |  | MG/L | MK - Monthly Average
FL0021270 | Fort Myers South AWWTP | SD | DW | LEE | D-001 | 2009-09-30 | EFF-01 | 1 |  | P 00665 | Phosphorus, Total (as P) |  | 0.2 |  | MG/L | MB - Maximum
FL0021270 | Fort Myers South AWWTP | SD | DW | LEE | D-001 | 2009-09-30 | EFF-01 | 1 |  | P 00665 | Phosphorus, Total (as P) |  | 0.17 |  | MG/L | WA - Weekly Average
FL0021270 | Fort Myers South AWWTP | SD | DW | LEE | D-001 | 2009-09-30 | EFD-01 | 1 |  | P 00300 | Oxygen, Dissolved (DO) |  | 6.1 |  | MG/L | ME - Minimum
FL0021270 | Fort Myers South AWWTP | SD | DW | LEE | D-001 | 2009-09-30 | EFD-01 | 1 |  | P 00300 | Oxygen, Dissolved (DO) |  | 6.1 |  | MG/L | DC - Daily Minimum
FL0021270 | Fort Myers South AWWTP | SD | DW | LEE | D-001 | 2009-09-30 | EFF-01 | K |  | P 80091 | CBOD, % Removal, 5-day |  | 98 |  | PERCENT | MC - Mean
FL0021270 | Fort Myers South AWWTP | SD | DW | LEE | D-001 | 2009-09-30 | EFF-01 | K |  | P 81011 | Solids, Total Suspended, % Removal |  | 98 |  | PERCENT | MC - Mean
FL0021270 | Fort Myers South AWWTP | SD | DW | LEE | D-001 | 2009-09-30 | INF-02 | G |  | P 50050 | Flow |  | 8.52 |  | MGD | AB - Annual Average
FL0021270 | Fort Myers South AWWTP | SD | DW | LEE | D-001 | 2009-09-30 | INF-01 | G |  | P 80082 | BOD, Carbonaceous 5 day, 20C |  | 92 |  | MG/L | MK - Monthly Average
FL0021270 | Fort Myers South AWWTP | SD | DW | LEE | D-001 | 2009-09-30 | INF-01 | P |  | P 00530 | Solids, Total Suspended |  | 115 |  | MG/L | MK - Monthly Average
FL0021270 | Fort Myers South AWWTP | SD | DW | LEE | D-001 | 2009-09-30 | INF-02 | P |  | P 50050 | Flow |  | 10.09 |  | MGD | MK - Monthly Average
FL0021270 | Fort Myers South AWWTP | SD | DW | LEE | D-001 | 2009-08-31 | EFF-01 | 1 |  | P 50050 | Flow |  | 8.16 |  | MGD | MK - Monthly Average
FL0021270 | Fort Myers South AWWTP | SD | DW | LEE | D-001 | 2009-08-31 | EFF-01 | Y |  | P 80082 | BOD, Carbonaceous 5 day, 20C |  | <2 |  | MG/L | AB - Annual Average
FL0021270 | Fort Myers South AWWTP | SD | DW | LEE | D-001 | 2009-08-31 | EFF-01 | 1 |  | P 80082 | BOD, Carbonaceous 5 day, 20C |  | <2 |  | MG/L | MB - Maximum
FL0021270 | Fort Myers South AWWTP | SD | DW | LEE | D-001 | 2009-08-31 | EFF-01 | 1 |  | P 80082 | BOD, Carbonaceous 5 day, 20C |  | <2 |  | MG/L | MK - Monthly Average
FL0021270 | Fort Myers South AWWTP | SD | DW | LEE | D-001 | 2009-08-31 | EFF-01 | 1 |  | P 80082 | BOD, Carbonaceous 5 day, 20C |  | 136 |  | LBS/DAY | MK - Monthly Average
FL0021270 | Fort Myers South AWWTP | SD | DW | LEE | D-001 | 2009-08-31 | EFF-01 | 1 |  | P 80082 | BOD, Carbonaceous 5 day, 20C |  | <2 |  | MG/L | WA - Weekly Average
FL0021270 | Fort Myers South AWWTP | SD | DW | LEE | D-001 | 2009-08-31 | EFF-01 | Y |  | P 00530 | Solids, Total Suspended |  | 3.4 |  | MG/L | AB - Annual Average
FL0021270 | Fort Myers South AWWTP | SD | DW | LEE | D-001 | 2009-08-31 | EFF-01 | 1 |  | P 00530 | Solids, Total Suspended |  | 174 |  | LBS/DAY | MK - Monthly Average
FL0021270 | Fort Myers South AWWTP | SD | DW | LEE | D-001 | 2009-08-31 | EFF-01 | 1 |  | P 00530 | Solids, Total Suspended |  | 2.6 |  | MG/L | MK - Monthly Average
FL0021270 | Fort Myers South AWWTP | SD | DW | LEE | D-001 | 2009-08-31 | EFF-01 | 1 |  | P 00530 | Solids, Total Suspended |  | 5 |  | MG/L | MB - Maximum
FL0021270 | Fort Myers South AWWTP | SD | DW | LEE | D-001 | 2009-08-31 | EFF-01 | 1 |  | P 00530 | Solids, Total Suspended |  | 3.6 |  | MG/L | WA - Weekly Average
FL0021270 | Fort Myers South AWWTP | SD | DW | LEE | D-001 | 2009-08-31 | EFA-01 | 1 |  | P 00400 | pH |  | 6.5 |  | SU | ME - Minimum
FL0021270 | Fort Myers South AWWTP | SD | DW | LEE | D-001 | 2009-08-31 | EFA-01 | 1 |  | P 00400 | pH |  | 7.8 |  | SU | MB - Maximum
FL0021270 | Fort Myers South AWWTP | SD | DW | LEE | D-001 | 2009-08-31 | EFA-01 | Y |  | P 74055 | Coliform, Fecal |  | <1.3 |  | #/100ML | AB - Annual Average
FL0021270 | Fort Myers South AWWTP | SD | DW | LEE | D-001 | 2009-08-31 | EFA-01 | 1 |  | P 74055 | Coliform, Fecal |  | <1 |  | #/100ML | 3A - 30 Day Geometric Mean
FL0021270 | Fort Myers South AWWTP | SD | DW | LEE | D-001 | 2009-08-31 | EFA-01 | 1 |  | P 74055 | Coliform, Fecal |  | 46 |  | #/100ML | MB - Maximum
FL0021270 | Fort Myers South AWWTP | SD | DW | LEE | D-001 | 2009-08-31 | EFA-01 | 1 |  | P 74055 | Coliform, Fecal |  | 4 |  | #/100ML | 9A - 90th Percentile
FL0021270 | Fort Myers South AWWTP | SD | DW | LEE | D-001 | 2009-08-31 | EFA-01 | A |  | P 50060 | Chlorine, Total Residual |  | 0.1 |  | MG/L | ME - Minimum
FL0021270 | Fort Myers South AWWTP | SD | DW | LEE | D-001 | 2009-08-31 | EFD-01 | 1 |  | P 50060 | Chlorine, Total Residual |  | <.01 |  | MG/L | MB - Maximum
FL0021270 | Fort Myers South AWWTP | SD | DW | LEE | D-001 | 2009-08-31 | EFF-01 | Y |  | P 00600 | Nitrogen, Total |  | 2.2 |  | MG/L | AB - Annual Average
FL0021270 | Fort Myers South AWWTP | SD | DW | LEE | D-001 | 2009-08-31 | EFF-01 | 1 |  | P 00600 | Nitrogen, Total |  | 155 |  | LBS/DAY | MK - Monthly Average
FL0021270 | Fort Myers South AWWTP | SD | DW | LEE | D-001 | 2009-08-31 | EFF-01 | 1 |  | P 00600 | Nitrogen, Total |  | 2.27 |  | MG/L | MK - Monthly Average
FL0021270 | Fort Myers South AWWTP | SD | DW | LEE | D-001 | 2009-08-31 | EFF-01 | 1 |  | P 00600 | Nitrogen, Total |  | 2.23 |  | MG/L | WA - Weekly Average
FL0021270 | Fort Myers South AWWTP | SD | DW | LEE | D-001 | 2009-08-31 | EFF-01 | 1 |  | P 00600 | Nitrogen, Total |  | 6.2 |  | MG/L | MB - Maximum
FL0021270 | Fort Myers South AWWTP | SD | DW | LEE | D-001 | 2009-08-31 | EFF-01 | Y |  | P 00665 | Phosphorus, Total (as P) |  | 0.19 |  | MG/L | AB - Annual Average
FL0021270 | Fort Myers South AWWTP | SD | DW | LEE | D-001 | 2009-08-31 | EFF-01 | 1 |  | P 00665 | Phosphorus, Total (as P) |  | 0.13 |  | MG/L | MK - Monthly Average
FL0021270 | Fort Myers South AWWTP | SD | DW | LEE | D-001 | 2009-08-31 | EFF-01 | 1 |  | P 00665 | Phosphorus, Total (as P) |  | 9 |  | LBS/DAY | MK - Monthly Average
FL0021270 | Fort Myers South AWWTP | SD | DW | LEE | D-001 | 2009-08-31 | EFF-01 | 1 |  | P 00665 | Phosphorus, Total (as P) |  | 0.14 |  | MG/L | WA - Weekly Average
FL0021270 | Fort Myers South AWWTP | SD | DW | LEE | D-001 | 2009-08-31 | EFF-01 | 1 |  | P 00665 | Phosphorus, Total (as P) |  | 0.22 |  | MG/L | MB - Maximum
FL0021270 | Fort Myers South AWWTP | SD | DW | LEE | D-001 | 2009-08-31 | EFD-01 | 1 |  | P 00300 | Oxygen, Dissolved (DO) |  | 6.1 |  | MG/L | ME - Minimum
FL0021270 | Fort Myers South AWWTP | SD | DW | LEE | D-001 | 2009-08-31 | EFD-01 | 1 |  | P 00300 | Oxygen, Dissolved (DO) |  | 6.1 |  | MG/L | DC - Daily Minimum
FL0021270 | Fort Myers South AWWTP | SD | DW | LEE | D-001 | 2009-08-31 | EFF-01 | K |  | P 80091 | CBOD, % Removal, 5-day |  | 98 |  | PERCENT | MC - Mean
FL0021270 | Fort Myers South AWWTP | SD | DW | LEE | D-001 | 2009-08-31 | EFF-01 | K |  | P 81011 | Solids, Total Suspended, % Removal |  | 98 |  | PERCENT | MC - Mean
FL0021270 | Fort Myers South AWWTP | SD | DW | LEE | D-001 | 2009-08-31 | INF-02 | G |  | P 50050 | Flow |  | 8.68 |  | MGD | AB - Annual Average
FL0021270 | Fort Myers South AWWTP | SD | DW | LEE | D-001 | 2009-08-31 | INF-01 | G |  | P 80082 | BOD, Carbonaceous 5 day, 20C |  | 113 |  | MG/L | MK - Monthly Average
FL0021270 | Fort Myers South AWWTP | SD | DW | LEE | D-001 | 2009-08-31 | INF-01 | P |  | P 00530 | Solids, Total Suspended |  | 119 |  | MG/L | MK - Monthly Average
FL0021270 | Fort Myers South AWWTP | SD | DW | LEE | D-001 | 2009-08-31 | INF-02 | P |  | P 50050 | Flow |  | 9.3 |  | MGD | MK - Monthly Average
FL0021270 | Fort Myers South AWWTP | SD | DW | LEE | RMP-B | 2009-07-31 |  |  |  | P 78470 | Nitrogen, Sludge, Tot, Dry Wt (as N) |  | 5.3 |  | PERCENT | MB - Maximum
FL0021270 | Fort Myers South AWWTP | SD | DW | LEE | RMP-B | 2009-07-31 |  |  |  | P 78478 | Phosphorus, Sludge, Tot, Dry Wt (as P) |  | 5.76 |  | PERCENT | MB - Maximum
FL0021270 | Fort Myers South AWWTP | SD | DW | LEE | RMP-B | 2009-07-31 |  |  |  | P 78472 | Potassium, Sludge, Tot, Dry Wt (as K) |  | 0.19 |  | PERCENT | MB - Maximum
FL0021270 | Fort Myers South AWWTP | SD | DW | LEE | RMP-B | 2009-07-31 |  |  |  | P 49565 | Arsenic Total, Dry Weight, Sludge |  | 7.35 |  | MG/KG | MB - Maximum
FL0021270 | Fort Myers South AWWTP | SD | DW | LEE | RMP-B | 2009-07-31 |  |  |  | P 78476 | Cadmium, Sludge, Tot, Dry Weight (as Cd) |  | 1.62 |  | MG/KG | MB - Maximum
FL0021270 | Fort Myers South AWWTP | SD | DW | LEE | RMP-B | 2009-07-31 |  |  |  | P 78475 | Copper, Sludge, Tot, Dry Wt. (as Cu) |  | 228 |  | MG/KG | MB - Maximum
FL0021270 | Fort Myers South AWWTP | SD | DW | LEE | RMP-B | 2009-07-31 |  |  |  | P 78468 | Lead, Dry Weight, Sludge |  | 15.4 |  | MG/KG | MB - Maximum
FL0021270 | Fort Myers South AWWTP | SD | DW | LEE | RMP-B | 2009-07-31 |  |  |  | P 78471 | Mercury, Dry Weight, Sludge |  | 0.96 |  | MG/KG | MB - Maximum
FL0021270 | Fort Myers South AWWTP | SD | DW | LEE | RMP-B | 2009-07-31 |  |  |  | P 78465 | Molybdenum, Dry Weight, Sludge |  | 22.1 |  | MG/KG | MB - Maximum
FL0021270 | Fort Myers South AWWTP | SD | DW | LEE | RMP-B | 2009-07-31 |  |  |  | P 78469 | Nickel, Dry Weight, Sludge |  | 14.7 |  | MG/KG | MB - Maximum
FL0021270 | Fort Myers South AWWTP | SD | DW | LEE | RMP-B | 2009-07-31 |  |  |  | P 61518 | Selenium Sludge Solid |  | 7.06 |  | MG/KG | MB - Maximum
FL0021270 | Fort Myers South AWWTP | SD | DW | LEE | RMP-B | 2009-07-31 |  |  |  | P 78467 | Zinc, Dry Weight, Sludge |  | 809 |  | MG/KG | MB - Maximum
FL0021270 | Fort Myers South AWWTP | SD | DW | LEE | RMP-B | 2009-07-31 |  |  |  | P 00400 | pH |  | 4.24 |  | SU | MB - Maximum
FL0021270 | Fort Myers South AWWTP | SD | DW | LEE | RMP-B | 2009-07-31 |  |  |  | P 61553 | Solids, Total, Sludge, Percent |  | 13.6 |  | PERCENT | MB - Maximum
FL0021270 | Fort Myers South AWWTP | SD | DW | LEE | D-001 | 2009-07-31 | EFF-01 | 1 |  | P 50050 | Flow |  | 7.18 |  | MGD | MK - Monthly Average
FL0021270 | Fort Myers South AWWTP | SD | DW | LEE | D-001 | 2009-07-31 | EFF-01 | Y |  | P 80082 | BOD, Carbonaceous 5 day, 20C |  | 2 |  | MG/L | AB - Annual Average
FL0021270 | Fort Myers South AWWTP | SD | DW | LEE | D-001 | 2009-07-31 | EFF-01 | 1 |  | P 80082 | BOD, Carbonaceous 5 day, 20C |  | 2 |  | MG/L | MK - Monthly Average
FL0021270 | Fort Myers South AWWTP | SD | DW | LEE | D-001 | 2009-07-31 | EFF-01 | 1 |  | P 80082 | BOD, Carbonaceous 5 day, 20C |  | 2 |  | MG/L | MB - Maximum
FL0021270 | Fort Myers South AWWTP | SD | DW | LEE | D-001 | 2009-07-31 | EFF-01 | 1 |  | P 80082 | BOD, Carbonaceous 5 day, 20C |  | 2 |  | MG/L | WA - Weekly Average
FL0021270 | Fort Myers South AWWTP | SD | DW | LEE | D-001 | 2009-07-31 | EFF-01 | 1 |  | P 80082 | BOD, Carbonaceous 5 day, 20C |  | 121 |  | LBS/DAY | MK - Monthly Average
FL0021270 | Fort Myers South AWWTP | SD | DW | LEE | D-001 | 2009-07-31 | EFF-01 | Y |  | P 00530 | Solids, Total Suspended |  | 3.5 |  | MG/L | AB - Annual Average
FL0021270 | Fort Myers South AWWTP | SD | DW | LEE | D-001 | 2009-07-31 | EFF-01 | 1 |  | P 00530 | Solids, Total Suspended |  | 2 |  | MG/L | MK - Monthly Average
FL0021270 | Fort Myers South AWWTP | SD | DW | LEE | D-001 | 2009-07-31 | EFF-01 | 1 |  | P 00530 | Solids, Total Suspended |  | 2 |  | MG/L | WA - Weekly Average
FL0021270 | Fort Myers South AWWTP | SD | DW | LEE | D-001 | 2009-07-31 | EFF-01 | 1 |  | P 00530 | Solids, Total Suspended |  | 165 |  | LBS/DAY | MK - Monthly Average
FL0021270 | Fort Myers South AWWTP | SD | DW | LEE | D-001 | 2009-07-31 | EFF-01 | 1 |  | P 00530 | Solids, Total Suspended |  | 2 |  | MG/L | MB - Maximum
FL0021270 | Fort Myers South AWWTP | SD | DW | LEE | D-001 | 2009-07-31 | EFA-01 | 1 |  | P 00400 | pH |  | 7.7 |  | SU | MB - Maximum
FL0021270 | Fort Myers South AWWTP | SD | DW | LEE | D-001 | 2009-07-31 | EFA-01 | 1 |  | P 00400 | pH |  | 6.5 |  | SU | ME - Minimum
FL0021270 | Fort Myers South AWWTP | SD | DW | LEE | D-001 | 2009-07-31 | EFA-01 | Y |  | P 74055 | Coliform, Fecal |  | <1.3 |  | #/100ML | AB - Annual Average
FL0021270 | Fort Myers South AWWTP | SD | DW | LEE | D-001 | 2009-07-31 | EFA-01 | 1 |  | P 74055 | Coliform, Fecal |  | <3 |  | #/100ML | 3A - 30 Day Geometric Mean
FL0021270 | Fort Myers South AWWTP | SD | DW | LEE | D-001 | 2009-07-31 | EFA-01 | 1 |  | P 74055 | Coliform, Fecal |  | 584 |  | #/100ML | MB - Maximum
FL0021270 | Fort Myers South AWWTP | SD | DW | LEE | D-001 | 2009-07-31 | EFA-01 | 1 |  | P 74055 | Coliform, Fecal |  | 52 |  | #/100ML | 9A - 90th Percentile
FL0021270 | Fort Myers South AWWTP | SD | DW | LEE | D-001 | 2009-07-31 | EFA-01 | A |  | P 50060 | Chlorine, Total Residual |  | 0.5 |  | MG/L | ME - Minimum
FL0021270 | Fort Myers South AWWTP | SD | DW | LEE | D-001 | 2009-07-31 | EFD-01 | 1 |  | P 50060 | Chlorine, Total Residual |  | <.01 |  | MG/L | MB - Maximum
FL0021270 | Fort Myers South AWWTP | SD | DW | LEE | D-001 | 2009-07-31 | EFF-01 | Y |  | P 00600 | Nitrogen, Total |  | 2.21 |  | MG/L | AB - Annual Average
FL0021270 | Fort Myers South AWWTP | SD | DW | LEE | D-001 | 2009-07-31 | EFF-01 | 1 |  | P 00600 | Nitrogen, Total |  | 147 |  | LBS/DAY | MK - Monthly Average
FL0021270 | Fort Myers South AWWTP | SD | DW | LEE | D-001 | 2009-07-31 | EFF-01 | 1 |  | P 00600 | Nitrogen, Total |  | 2.46 |  | MG/L | MK - Monthly Average
FL0021270 | Fort Myers South AWWTP | SD | DW | LEE | D-001 | 2009-07-31 | EFF-01 | 1 |  | P 00600 | Nitrogen, Total |  | 4.5 |  | MG/L | MB - Maximum
FL0021270 | Fort Myers South AWWTP | SD | DW | LEE | D-001 | 2009-07-31 | EFF-01 | 1 |  | P 00600 | Nitrogen, Total |  | 2.46 |  | MG/L | WA - Weekly Average
FL0021270 | Fort Myers South AWWTP | SD | DW | LEE | D-001 | 2009-07-31 | EFF-01 | Y |  | P 00665 | Phosphorus, Total (as P) |  | 0.2 |  | MG/L | AB - Annual Average
FL0021270 | Fort Myers South AWWTP | SD | DW | LEE | D-001 | 2009-07-31 | EFF-01 | 1 |  | P 00665 | Phosphorus, Total (as P) |  | 0.4 |  | MG/L | MB - Maximum
FL0021270 | Fort Myers South AWWTP | SD | DW | LEE | D-001 | 2009-07-31 | EFF-01 | 1 |  | P 00665 | Phosphorus, Total (as P) |  | 0.25 |  | MG/L | WA - Weekly Average
FL0021270 | Fort Myers South AWWTP | SD | DW | LEE | D-001 | 2009-07-31 | EFF-01 | 1 |  | P 00665 | Phosphorus, Total (as P) |  | 0.2 |  | MG/L | MK - Monthly Average
FL0021270 | Fort Myers South AWWTP | SD | DW | LEE | D-001 | 2009-07-31 | EFF-01 | 1 |  | P 00665 | Phosphorus, Total (as P) |  | 12 |  | LBS/DAY | MK - Monthly Average
FL0021270 | Fort Myers South AWWTP | SD | DW | LEE | D-001 | 2009-07-31 | EFD-01 | 1 |  | P 00300 | Oxygen, Dissolved (DO) |  | 5.3 |  | MG/L | DC - Daily Minimum
FL0021270 | Fort Myers South AWWTP | SD | DW | LEE | D-001 | 2009-07-31 | EFD-01 | 1 |  | P 00300 | Oxygen, Dissolved (DO) |  | 5.3 |  | MG/L | ME - Minimum
FL0021270 | Fort Myers South AWWTP | SD | DW | LEE | D-001 | 2009-07-31 | EFF-01 | K |  | P 80091 | CBOD, % Removal, 5-day |  | 99 |  | PERCENT | MC - Mean
FL0021270 | Fort Myers South AWWTP | SD | DW | LEE | D-001 | 2009-07-31 | EFF-01 | K |  | P 81011 | Solids, Total Suspended, % Removal |  | 99 |  | PERCENT | MC - Mean
FL0021270 | Fort Myers South AWWTP | SD | DW | LEE | D-001 | 2009-07-31 | INF-02 | G |  | P 50050 | Flow |  | 8.79 |  | MGD | AB - Annual Average
FL0021270 | Fort Myers South AWWTP | SD | DW | LEE | D-001 | 2009-07-31 | INF-01 | G |  | P 80082 | BOD, Carbonaceous 5 day, 20C |  | 133 |  | MG/L | MK - Monthly Average
FL0021270 | Fort Myers South AWWTP | SD | DW | LEE | D-001 | 2009-07-31 | INF-01 | P |  | P 00530 | Solids, Total Suspended |  | 136 |  | MG/L | MK - Monthly Average
FL0021270 | Fort Myers South AWWTP | SD | DW | LEE | D-001 | 2009-07-31 | INF-02 | P |  | P 50050 | Flow |  | 7.84 |  | MGD | MK - Monthly Average
FL0021270 | Fort Myers South AWWTP | SD | DW | LEE | D-001 | 2009-06-30 | EFF-01 | 1 |  | P 50050 | Flow |  | 7.21 |  | MGD | MK - Monthly Average
FL0021270 | Fort Myers South AWWTP | SD | DW | LEE | D-001 | 2009-06-30 | EFF-01 | Y |  | P 80082 | BOD, Carbonaceous 5 day, 20C |  | <2 |  | MG/L | AB - Annual Average
FL0021270 | Fort Myers South AWWTP | SD | DW | LEE | D-001 | 2009-06-30 | EFF-01 | 1 |  | P 80082 | BOD, Carbonaceous 5 day, 20C |  | 121 |  | LBS/DAY | MK - Monthly Average
FL0021270 | Fort Myers South AWWTP | SD | DW | LEE | D-001 | 2009-06-30 | EFF-01 | 1 |  | P 80082 | BOD, Carbonaceous 5 day, 20C |  | <2 |  | MG/L | MK - Monthly Average
FL0021270 | Fort Myers South AWWTP | SD | DW | LEE | D-001 | 2009-06-30 | EFF-01 | 1 |  | P 80082 | BOD, Carbonaceous 5 day, 20C |  | <2 |  | MG/L | WA - Weekly Average
FL0021270 | Fort Myers South AWWTP | SD | DW | LEE | D-001 | 2009-06-30 | EFF-01 | 1 |  | P 80082 | BOD, Carbonaceous 5 day, 20C |  | <2 |  | MG/L | MB - Maximum
FL0021270 | Fort Myers South AWWTP | SD | DW | LEE | D-001 | 2009-06-30 | EFF-01 | Y |  | P 00530 | Solids, Total Suspended |  | 3.6 |  | MG/L | AB - Annual Average
FL0021270 | Fort Myers South AWWTP | SD | DW | LEE | D-001 | 2009-06-30 | EFF-01 | 1 |  | P 00530 | Solids, Total Suspended |  | 3.8 |  | MG/L | MB - Maximum
FL0021270 | Fort Myers South AWWTP | SD | DW | LEE | D-001 | 2009-06-30 | EFF-01 | 1 |  | P 00530 | Solids, Total Suspended |  | 2.5 |  | MG/L | WA - Weekly Average
FL0021270 | Fort Myers South AWWTP | SD | DW | LEE | D-001 | 2009-06-30 | EFF-01 | 1 |  | P 00530 | Solids, Total Suspended |  | 2.5 |  | MG/L | MK - Monthly Average
FL0021270 | Fort Myers South AWWTP | SD | DW | LEE | D-001 | 2009-06-30 | EFF-01 | 1 |  | P 00530 | Solids, Total Suspended |  | 152 |  | LBS/DAY | MK - Monthly Average
FL0021270 | Fort Myers South AWWTP | SD | DW | LEE | D-001 | 2009-06-30 | EFA-01 | 1 |  | P 00400 | pH |  | 7.5 |  | SU | MB - Maximum
FL0021270 | Fort Myers South AWWTP | SD | DW | LEE | D-001 | 2009-06-30 | EFA-01 | 1 |  | P 00400 | pH |  | 6.5 |  | SU | ME - Minimum
FL0021270 | Fort Myers South AWWTP | SD | DW | LEE | D-001 | 2009-06-30 | EFA-01 | Y |  | P 74055 | Coliform, Fecal |  | <1.3 |  | #/100ML | AB - Annual Average
FL0021270 | Fort Myers South AWWTP | SD | DW | LEE | D-001 | 2009-06-30 | EFA-01 | 1 |  | P 74055 | Coliform, Fecal |  | 34 |  | #/100ML | MB - Maximum
FL0021270 | Fort Myers South AWWTP | SD | DW | LEE | D-001 | 2009-06-30 | EFA-01 | 1 |  | P 74055 | Coliform, Fecal |  | 3 |  | #/100ML | 9A - 90th Percentile
FL0021270 | Fort Myers South AWWTP | SD | DW | LEE | D-001 | 2009-06-30 | EFA-01 | 1 |  | P 74055 | Coliform, Fecal |  | <1 |  | #/100ML | 3A - 30 Day Geometric Mean
FL0021270 | Fort Myers South AWWTP | SD | DW | LEE | D-001 | 2009-06-30 | EFA-01 | A |  | P 50060 | Chlorine, Total Residual |  | 0.6 |  | MG/L | ME - Minimum
FL0021270 | Fort Myers South AWWTP | SD | DW | LEE | D-001 | 2009-06-30 | EFD-01 | 1 |  | P 50060 | Chlorine, Total Residual |  | <.01 |  | MG/L | MB - Maximum
FL0021270 | Fort Myers South AWWTP | SD | DW | LEE | D-001 | 2009-06-30 | EFF-01 | Y |  | P 00600 | Nitrogen, Total |  | 2.18 |  | MG/L | AB - Annual Average
FL0021270 | Fort Myers South AWWTP | SD | DW | LEE | D-001 | 2009-06-30 | EFF-01 | 1 |  | P 00600 | Nitrogen, Total |  | 3.13 |  | MG/L | MB - Maximum
FL0021270 | Fort Myers South AWWTP | SD | DW | LEE | D-001 | 2009-06-30 | EFF-01 | 1 |  | P 00600 | Nitrogen, Total |  | 2.24 |  | MG/L | MK - Monthly Average
FL0021270 | Fort Myers South AWWTP | SD | DW | LEE | D-001 | 2009-06-30 | EFF-01 | 1 |  | P 00600 | Nitrogen, Total |  | 2.65 |  | MG/L | WA - Weekly Average
FL0021270 | Fort Myers South AWWTP | SD | DW | LEE | D-001 | 2009-06-30 | EFF-01 | 1 |  | P 00600 | Nitrogen, Total |  | 138 |  | LBS/DAY | MK - Monthly Average
FL0021270 | Fort Myers South AWWTP | SD | DW | LEE | D-001 | 2009-06-30 | EFF-01 | Y |  | P 00665 | Phosphorus, Total (as P) |  | 0.2 |  | MG/L | AB - Annual Average
FL0021270 | Fort Myers South AWWTP | SD | DW | LEE | D-001 | 2009-06-30 | EFF-01 | 1 |  | P 00665 | Phosphorus, Total (as P) |  | 0.31 |  | MG/L | MB - Maximum
FL0021270 | Fort Myers South AWWTP | SD | DW | LEE | D-001 | 2009-06-30 | EFF-01 | 1 |  | P 00665 | Phosphorus, Total (as P) |  | 12 |  | LBS/DAY | MK - Monthly Average
FL0021270 | Fort Myers South AWWTP | SD | DW | LEE | D-001 | 2009-06-30 | EFF-01 | 1 |  | P 00665 | Phosphorus, Total (as P) |  | 0.2 |  | MG/L | MK - Monthly Average
FL0021270 | Fort Myers South AWWTP | SD | DW | LEE | D-001 | 2009-06-30 | EFF-01 | 1 |  | P 00665 | Phosphorus, Total (as P) |  | 0.23 |  | MG/L | WA - Weekly Average
FL0021270 | Fort Myers South AWWTP | SD | DW | LEE | D-001 | 2009-06-30 | EFD-01 | 1 |  | P 00300 | Oxygen, Dissolved (DO) |  | 5.8 |  | MG/L | ME - Minimum
FL0021270 | Fort Myers South AWWTP | SD | DW | LEE | D-001 | 2009-06-30 | EFD-01 | 1 |  | P 00300 | Oxygen, Dissolved (DO) |  | 5.8 |  | MG/L | DC - Daily Minimum
FL0021270 | Fort Myers South AWWTP | SD | DW | LEE | D-001 | 2009-06-30 | EFF-01 | K |  | P 80091 | CBOD, % Removal, 5-day |  | 99 |  | PERCENT | MC - Mean
FL0021270 | Fort Myers South AWWTP | SD | DW | LEE | D-001 | 2009-06-30 | EFF-01 | K |  | P 81011 | Solids, Total Suspended, % Removal |  | 98 |  | PERCENT | MC - Mean
FL0021270 | Fort Myers South AWWTP | SD | DW | LEE | D-001 | 2009-06-30 | INF-02 | G |  | P 50050 | Flow |  | 9.03 |  | MGD | AB - Annual Average
FL0021270 | Fort Myers South AWWTP | SD | DW | LEE | D-001 | 2009-06-30 | INF-01 | G |  | P 80082 | BOD, Carbonaceous 5 day, 20C |  | 146 |  | MG/L | MK - Monthly Average
FL0021270 | Fort Myers South AWWTP | SD | DW | LEE | D-001 | 2009-06-30 | INF-01 | P |  | P 00530 | Solids, Total Suspended |  | 146 |  | MG/L | MK - Monthly Average
FL0021270 | Fort Myers South AWWTP | SD | DW | LEE | D-001 | 2009-06-30 | INF-02 | P |  | P 50050 | Flow |  | 8.59 |  | MGD | MK - Monthly Average
FL0021270 | Fort Myers South AWWTP | SD | DW | LEE | D-001 | 2009-06-30 | EFD-01 | P |  | P TAN3B | LC50 Statre 96hr Acu Ceriodaphnia |  | >100 |  | PERCENT | MN - Monthly Maximum
FL0021270 | Fort Myers South AWWTP | SD | DW | LEE | D-001 | 2009-06-30 | EFD-01 | Q |  | P TAN3B | LC50 Statre 96hr Acu Ceriodaphnia |  | mnr |  | PERCENT | MN - Monthly Maximum
FL0021270 | Fort Myers South AWWTP | SD | DW | LEE | D-001 | 2009-06-30 | EFD-01 | P |  | P TAN6H | LC50 Statre 96hr Acucyprinella Leedsi |  | >100 |  | PERCENT | MN - Monthly Maximum
FL0021270 | Fort Myers South AWWTP | SD | DW | LEE | D-001 | 2009-06-30 | EFD-01 | Q |  | P TAN6H | LC50 Statre 96hr Acucyprinella Leedsi |  | mnr |  | PERCENT | MN - Monthly Maximum
FL0021270 | Fort Myers South AWWTP | SD | DW | LEE | D-001 | 2009-06-30 | EFD-01 | P |  | P TAN3E | LC50 Statre 96hr Acu Mysid Bahia |  | nr |  | PERCENT | MN - Monthly Maximum
FL0021270 | Fort Myers South AWWTP | SD | DW | LEE | D-001 | 2009-06-30 | EFD-01 | Q |  | P TAN3E | LC50 Statre 96hr Acu Mysid Bahia |  | nr |  | PERCENT | MN - Monthly Maximum
FL0021270 | Fort Myers South AWWTP | SD | DW | LEE | D-001 | 2009-06-30 | EFD-01 | P |  | P TAN6B | LC50 Statre 96hr Acu Menidia |  | nr |  | PERCENT | MN - Monthly Maximum
FL0021270 | Fort Myers South AWWTP | SD | DW | LEE | D-001 | 2009-06-30 | EFD-01 | Q |  | P TAN6B | LC50 Statre 96hr Acu Menidia |  | nr |  | PERCENT | MN - Monthly Maximum
FL0021270 | Fort Myers South AWWTP | SD | DW | LEE | RMP-B | 2009-05-31 |  |  |  | P 78470 | Nitrogen, Sludge, Tot, Dry Wt (as N) |  | 5.75 |  | PERCENT | MB - Maximum
FL0021270 | Fort Myers South AWWTP | SD | DW | LEE | RMP-B | 2009-05-31 |  |  |  | P 78478 | Phosphorus, Sludge, Tot, Dry Wt (as P) |  | 5.5 |  | PERCENT | MB - Maximum
FL0021270 | Fort Myers South AWWTP | SD | DW | LEE | RMP-B | 2009-05-31 |  |  |  | P 78472 | Potassium, Sludge, Tot, Dry Wt (as K) |  | 0.25 |  | PERCENT | MB - Maximum
FL0021270 | Fort Myers South AWWTP | SD | DW | LEE | RMP-B | 2009-05-31 |  |  |  | P 49565 | Arsenic Total, Dry Weight, Sludge |  | 6.19 |  | MG/KG | MB - Maximum
FL0021270 | Fort Myers South AWWTP | SD | DW | LEE | RMP-B | 2009-05-31 |  |  |  | P 78476 | Cadmium, Sludge, Tot, Dry Weight (as Cd) |  | 1.27 |  | MG/KG | MB - Maximum
FL0021270 | Fort Myers South AWWTP | SD | DW | LEE | RMP-B | 2009-05-31 |  |  |  | P 78475 | Copper, Sludge, Tot, Dry Wt. (as Cu) |  | 224 |  | MG/KG | MB - Maximum
FL0021270 | Fort Myers South AWWTP | SD | DW | LEE | RMP-B | 2009-05-31 |  |  |  | P 78468 | Lead, Dry Weight, Sludge |  | 14.9 |  | MG/KG | MB - Maximum
FL0021270 | Fort Myers South AWWTP | SD | DW | LEE | RMP-B | 2009-05-31 |  |  |  | P 78471 | Mercury, Dry Weight, Sludge |  | 1.12 |  | MG/KG | MB - Maximum
FL0021270 | Fort Myers South AWWTP | SD | DW | LEE | RMP-B | 2009-05-31 |  |  |  | P 78465 | Molybdenum, Dry Weight, Sludge |  | 23.9 |  | MG/KG | MB - Maximum
FL0021270 | Fort Myers South AWWTP | SD | DW | LEE | RMP-B | 2009-05-31 |  |  |  | P 78469 | Nickel, Dry Weight, Sludge |  | 14.9 |  | MG/KG | MB - Maximum
FL0021270 | Fort Myers South AWWTP | SD | DW | LEE | RMP-B | 2009-05-31 |  |  |  | P 61518 | Selenium Sludge Solid |  | 6.12 |  | MG/KG | MB - Maximum
FL0021270 | Fort Myers South AWWTP | SD | DW | LEE | RMP-B | 2009-05-31 |  |  |  | P 78467 | Zinc, Dry Weight, Sludge |  | 746 |  | MG/KG | MB - Maximum
FL0021270 | Fort Myers South AWWTP | SD | DW | LEE | RMP-B | 2009-05-31 |  |  |  | P 00400 | pH |  | 4.92 |  | SU | MB - Maximum
FL0021270 | Fort Myers South AWWTP | SD | DW | LEE | RMP-B | 2009-05-31 |  |  |  | P 61553 | Solids, Total, Sludge, Percent |  | 13.4 |  | PERCENT | MB - Maximum
FL0021270 | Fort Myers South AWWTP | SD | DW | LEE | D-001 | 2009-05-31 | EFF-01 | 1 |  | P 50050 | Flow |  | 8.21 |  | MGD | MK - Monthly Average
FL0021270 | Fort Myers South AWWTP | SD | DW | LEE | D-001 | 2009-05-31 | EFF-01 | Y |  | P 80082 | BOD, Carbonaceous 5 day, 20C |  | 2 |  | MG/L | AB - Annual Average
FL0021270 | Fort Myers South AWWTP | SD | DW | LEE | D-001 | 2009-05-31 | EFF-01 | 1 |  | P 80082 | BOD, Carbonaceous 5 day, 20C |  | 2 |  | MG/L | MB - Maximum
FL0021270 | Fort Myers South AWWTP | SD | DW | LEE | D-001 | 2009-05-31 | EFF-01 | 1 |  | P 80082 | BOD, Carbonaceous 5 day, 20C |  | 2 |  | MG/L | WA - Weekly Average
FL0021270 | Fort Myers South AWWTP | SD | DW | LEE | D-001 | 2009-05-31 | EFF-01 | 1 |  | P 80082 | BOD, Carbonaceous 5 day, 20C |  | 113 |  | LBS/DAY | MK - Monthly Average
FL0021270 | Fort Myers South AWWTP | SD | DW | LEE | D-001 | 2009-05-31 | EFF-01 | 1 |  | P 80082 | BOD, Carbonaceous 5 day, 20C |  | 2 |  | MG/L | MK - Monthly Average
FL0021270 | Fort Myers South AWWTP | SD | DW | LEE | D-001 | 2009-05-31 | EFF-01 | Y |  | P 00530 | Solids, Total Suspended |  | 3.6 |  | MG/L | AB - Annual Average
FL0021270 | Fort Myers South AWWTP | SD | DW | LEE | D-001 | 2009-05-31 | EFF-01 | 1 |  | P 00530 | Solids, Total Suspended |  | 3 |  | MG/L | MB - Maximum
FL0021270 | Fort Myers South AWWTP | SD | DW | LEE | D-001 | 2009-05-31 | EFF-01 | 1 |  | P 00530 | Solids, Total Suspended |  | 2.5 |  | MG/L | WA - Weekly Average
FL0021270 | Fort Myers South AWWTP | SD | DW | LEE | D-001 | 2009-05-31 | EFF-01 | 1 |  | P 00530 | Solids, Total Suspended |  | 1.9 |  | MG/L | MK - Monthly Average
FL0021270 | Fort Myers South AWWTP | SD | DW | LEE | D-001 | 2009-05-31 | EFF-01 | 1 |  | P 00530 | Solids, Total Suspended |  | 106 |  | LBS/DAY | MK - Monthly Average
FL0021270 | Fort Myers South AWWTP | SD | DW | LEE | D-001 | 2009-05-31 | EFA-01 | 1 |  | P 00400 | pH |  | 7.8 |  | SU | MB - Maximum
FL0021270 | Fort Myers South AWWTP | SD | DW | LEE | D-001 | 2009-05-31 | EFA-01 | 1 |  | P 00400 | pH |  | 6.5 |  | SU | ME - Minimum
FL0021270 | Fort Myers South AWWTP | SD | DW | LEE | D-001 | 2009-05-31 | EFA-01 | Y |  | P 74055 | Coliform, Fecal |  | <1.3 |  | #/100ML | AB - Annual Average
FL0021270 | Fort Myers South AWWTP | SD | DW | LEE | D-001 | 2009-05-31 | EFA-01 | 1 |  | P 74055 | Coliform, Fecal |  | <1 |  | #/100ML | MB - Maximum
FL0021270 | Fort Myers South AWWTP | SD | DW | LEE | D-001 | 2009-05-31 | EFA-01 | 1 |  | P 74055 | Coliform, Fecal |  | <1 |  | #/100ML | 9A - 90th Percentile
FL0021270 | Fort Myers South AWWTP | SD | DW | LEE | D-001 | 2009-05-31 | EFA-01 | 1 |  | P 74055 | Coliform, Fecal |  | <1 |  | #/100ML | 3A - 30 Day Geometric Mean
FL0021270 | Fort Myers South AWWTP | SD | DW | LEE | D-001 | 2009-05-31 | EFA-01 | A |  | P 50060 | Chlorine, Total Residual |  | 0.6 |  | MG/L | ME - Minimum
FL0021270 | Fort Myers South AWWTP | SD | DW | LEE | D-001 | 2009-05-31 | EFD-01 | 1 |  | P 50060 | Chlorine, Total Residual |  | 0.6 |  | MG/L | MB - Maximum
FL0021270 | Fort Myers South AWWTP | SD | DW | LEE | D-001 | 2009-05-31 | EFF-01 | Y |  | P 00600 | Nitrogen, Total |  | 2.18 |  | MG/L | AB - Annual Average
FL0021270 | Fort Myers South AWWTP | SD | DW | LEE | D-001 | 2009-05-31 | EFF-01 | 1 |  | P 00600 | Nitrogen, Total |  | 122 |  | LBS/DAY | MK - Monthly Average
FL0021270 | Fort Myers South AWWTP | SD | DW | LEE | D-001 | 2009-05-31 | EFF-01 | 1 |  | P 00600 | Nitrogen, Total |  | 3.86 |  | MG/L | WA - Weekly Average
FL0021270 | Fort Myers South AWWTP | SD | DW | LEE | D-001 | 2009-05-31 | EFF-01 | 1 |  | P 00600 | Nitrogen, Total |  | 5.9 |  | MG/L | MB - Maximum
FL0021270 | Fort Myers South AWWTP | SD | DW | LEE | D-001 | 2009-05-31 | EFF-01 | 1 |  | P 00600 | Nitrogen, Total |  | 2.16 |  | MG/L | MK - Monthly Average
FL0021270 | Fort Myers South AWWTP | SD | DW | LEE | D-001 | 2009-05-31 | EFF-01 | Y |  | P 00665 | Phosphorus, Total (as P) |  | 0.21 |  | MG/L | AB - Annual Average
FL0021270 | Fort Myers South AWWTP | SD | DW | LEE | D-001 | 2009-05-31 | EFF-01 | 1 |  | P 00665 | Phosphorus, Total (as P) |  | 0.54 |  | MG/L | WA - Weekly Average
FL0021270 | Fort Myers South AWWTP | SD | DW | LEE | D-001 | 2009-05-31 | EFF-01 | 1 |  | P 00665 | Phosphorus, Total (as P) |  | 14 |  | LBS/DAY | MK - Monthly Average
FL0021270 | Fort Myers South AWWTP | SD | DW | LEE | D-001 | 2009-05-31 | EFF-01 | 1 |  | P 00665 | Phosphorus, Total (as P) |  | 0.25 |  | MG/L | MK - Monthly Average
FL0021270 | Fort Myers South AWWTP | SD | DW | LEE | D-001 | 2009-05-31 | EFF-01 | 1 |  | P 00665 | Phosphorus, Total (as P) |  | 0.67 |  | MG/L | MB - Maximum
FL0021270 | Fort Myers South AWWTP | SD | DW | LEE | D-001 | 2009-05-31 | EFD-01 | 1 |  | P 00300 | Oxygen, Dissolved (DO) |  | 6 |  | MG/L | ME - Minimum
FL0021270 | Fort Myers South AWWTP | SD | DW | LEE | D-001 | 2009-05-31 | EFD-01 | 1 |  | P 00300 | Oxygen, Dissolved (DO) |  | 6 |  | MG/L | DC - Daily Minimum
FL0021270 | Fort Myers South AWWTP | SD | DW | LEE | D-001 | 2009-05-31 | EFF-01 | K |  | P 80091 | CBOD, % Removal, 5-day |  | 99 |  | PERCENT | MC - Mean
FL0021270 | Fort Myers South AWWTP | SD | DW | LEE | D-001 | 2009-05-31 | EFF-01 | K |  | P 81011 | Solids, Total Suspended, % Removal |  | 99 |  | PERCENT | MC - Mean
FL0021270 | Fort Myers South AWWTP | SD | DW | LEE | D-001 | 2009-05-31 | INF-02 | G |  | P 50050 | Flow |  | 8.95 |  | MGD | AB - Annual Average
FL0021270 | Fort Myers South AWWTP | SD | DW | LEE | D-001 | 2009-05-31 | INF-01 | G |  | P 80082 | BOD, Carbonaceous 5 day, 20C |  | 160 |  | MG/L | MK - Monthly Average
FL0021270 | Fort Myers South AWWTP | SD | DW | LEE | D-001 | 2009-05-31 | INF-01 | P |  | P 00530 | Solids, Total Suspended |  | 178 |  | MG/L | MK - Monthly Average
FL0021270 | Fort Myers South AWWTP | SD | DW | LEE | D-001 | 2009-05-31 | INF-02 | P |  | P 50050 | Flow |  | 8 |  | MGD | MK - Monthly Average
FL0021270 | Fort Myers South AWWTP | SD | DW | LEE | D-001 | 2009-04-30 | EFF-01 | 1 |  | P 50050 | Flow |  | 8.17 |  | MGD | MK - Monthly Average
FL0021270 | Fort Myers South AWWTP | SD | DW | LEE | D-001 | 2009-04-30 | EFF-01 | Y |  | P 80082 | BOD, Carbonaceous 5 day, 20C |  | 2 |  | MG/L | AB - Annual Average
FL0021270 | Fort Myers South AWWTP | SD | DW | LEE | D-001 | 2009-04-30 | EFF-01 | 1 |  | P 80082 | BOD, Carbonaceous 5 day, 20C |  | 3.5 |  | MG/L | MB - Maximum
FL0021270 | Fort Myers South AWWTP | SD | DW | LEE | D-001 | 2009-04-30 | EFF-01 | 1 |  | P 80082 | BOD, Carbonaceous 5 day, 20C |  | 2 |  | MG/L | WA - Weekly Average
FL0021270 | Fort Myers South AWWTP | SD | DW | LEE | D-001 | 2009-04-30 | EFF-01 | 1 |  | P 80082 | BOD, Carbonaceous 5 day, 20C |  | 2.1 |  | MG/L | MK - Monthly Average
FL0021270 | Fort Myers South AWWTP | SD | DW | LEE | D-001 | 2009-04-30 | EFF-01 | 1 |  | P 80082 | BOD, Carbonaceous 5 day, 20C |  | 114 |  | LBS/DAY | MK - Monthly Average
FL0021270 | Fort Myers South AWWTP | SD | DW | LEE | D-001 | 2009-04-30 | EFF-01 | Y |  | P 00530 | Solids, Total Suspended |  | 3.7 |  | MG/L | AB - Annual Average
FL0021270 | Fort Myers South AWWTP | SD | DW | LEE | D-001 | 2009-04-30 | EFF-01 | 1 |  | P 00530 | Solids, Total Suspended |  | 6 |  | MG/L | MB - Maximum
FL0021270 | Fort Myers South AWWTP | SD | DW | LEE | D-001 | 2009-04-30 | EFF-01 | 1 |  | P 00530 | Solids, Total Suspended |  | 2.4 |  | MG/L | MK - Monthly Average
FL0021270 | Fort Myers South AWWTP | SD | DW | LEE | D-001 | 2009-04-30 | EFF-01 | 1 |  | P 00530 | Solids, Total Suspended |  | 202 |  | LBS/DAY | MK - Monthly Average
FL0021270 | Fort Myers South AWWTP | SD | DW | LEE | D-001 | 2009-04-30 | EFF-01 | 1 |  | P 00530 | Solids, Total Suspended |  | 2.8 |  | MG/L | WA - Weekly Average
FL0021270 | Fort Myers South AWWTP | SD | DW | LEE | D-001 | 2009-04-30 | EFA-01 | 1 |  | P 00400 | pH |  | 7.4 |  | SU | MB - Maximum
FL0021270 | Fort Myers South AWWTP | SD | DW | LEE | D-001 | 2009-04-30 | EFA-01 | 1 |  | P 00400 | pH |  | 6.7 |  | SU | ME - Minimum
FL0021270 | Fort Myers South AWWTP | SD | DW | LEE | D-001 | 2009-04-30 | EFA-01 | Y |  | P 74055 | Coliform, Fecal |  | <1.4 |  | #/100ML | AB - Annual Average
FL0021270 | Fort Myers South AWWTP | SD | DW | LEE | D-001 | 2009-04-30 | EFA-01 | 1 |  | P 74055 | Coliform, Fecal |  | <1 |  | #/100ML | 9A - 90th Percentile
FL0021270 | Fort Myers South AWWTP | SD | DW | LEE | D-001 | 2009-04-30 | EFA-01 | 1 |  | P 74055 | Coliform, Fecal |  | 6 |  | #/100ML | MB - Maximum
FL0021270 | Fort Myers South AWWTP | SD | DW | LEE | D-001 | 2009-04-30 | EFA-01 | 1 |  | P 74055 | Coliform, Fecal |  | <1 |  | #/100ML | 3A - 30 Day Geometric Mean
FL0021270 | Fort Myers South AWWTP | SD | DW | LEE | D-001 | 2009-04-30 | EFA-01 | A |  | P 50060 | Chlorine, Total Residual |  | 0.5 |  | MG/L | ME - Minimum
FL0021270 | Fort Myers South AWWTP | SD | DW | LEE | D-001 | 2009-04-30 | EFD-01 | 1 |  | P 50060 | Chlorine, Total Residual |  | <.01 |  | MG/L | MB - Maximum
FL0021270 | Fort Myers South AWWTP | SD | DW | LEE | D-001 | 2009-04-30 | EFF-01 | Y |  | P 00600 | Nitrogen, Total |  | 2.12 |  | MG/L | AB - Annual Average
FL0021270 | Fort Myers South AWWTP | SD | DW | LEE | D-001 | 2009-04-30 | EFF-01 | 1 |  | P 00600 | Nitrogen, Total |  | 4.8 |  | MG/L | MB - Maximum
FL0021270 | Fort Myers South AWWTP | SD | DW | LEE | D-001 | 2009-04-30 | EFF-01 | 1 |  | P 00600 | Nitrogen, Total |  | 132 |  | LBS/DAY | MK - Monthly Average
FL0021270 | Fort Myers South AWWTP | SD | DW | LEE | D-001 | 2009-04-30 | EFF-01 | 1 |  | P 00600 | Nitrogen, Total |  | 2.38 |  | MG/L | MK - Monthly Average
FL0021270 | Fort Myers South AWWTP | SD | DW | LEE | D-001 | 2009-04-30 | EFF-01 | 1 |  | P 00600 | Nitrogen, Total |  | 2.54 |  | MG/L | WA - Weekly Average
FL0021270 | Fort Myers South AWWTP | SD | DW | LEE | D-001 | 2009-04-30 | EFF-01 | Y |  | P 00665 | Phosphorus, Total (as P) |  | 0.21 |  | MG/L | AB - Annual Average
FL0021270 | Fort Myers South AWWTP | SD | DW | LEE | D-001 | 2009-04-30 | EFF-01 | 1 |  | P 00665 | Phosphorus, Total (as P) |  | 0.19 |  | MG/L | MB - Maximum
FL0021270 | Fort Myers South AWWTP | SD | DW | LEE | D-001 | 2009-04-30 | EFF-01 | 1 |  | P 00665 | Phosphorus, Total (as P) |  | 0.15 |  | MG/L | MK - Monthly Average
FL0021270 | Fort Myers South AWWTP | SD | DW | LEE | D-001 | 2009-04-30 | EFF-01 | 1 |  | P 00665 | Phosphorus, Total (as P) |  | 8 |  | LBS/DAY | MK - Monthly Average
FL0021270 | Fort Myers South AWWTP | SD | DW | LEE | D-001 | 2009-04-30 | EFF-01 | 1 |  | P 00665 | Phosphorus, Total (as P) |  | 0.16 |  | MG/L | WA - Weekly Average
FL0021270 | Fort Myers South AWWTP | SD | DW | LEE | D-001 | 2009-04-30 | EFD-01 | 1 |  | P 00300 | Oxygen, Dissolved (DO) |  | 6 |  | MG/L | DC - Daily Minimum
FL0021270 | Fort Myers South AWWTP | SD | DW | LEE | D-001 | 2009-04-30 | EFD-01 | 1 |  | P 00300 | Oxygen, Dissolved (DO) |  | 6 |  | MG/L | ME - Minimum
FL0021270 | Fort Myers South AWWTP | SD | DW | LEE | D-001 | 2009-04-30 | EFF-01 | K |  | P 80091 | CBOD, % Removal, 5-day |  | 99 |  | PERCENT | MC - Mean
FL0021270 | Fort Myers South AWWTP | SD | DW | LEE | D-001 | 2009-04-30 | EFF-01 | K |  | P 81011 | Solids, Total Suspended, % Removal |  | 99 |  | PERCENT | MC - Mean
FL0021270 | Fort Myers South AWWTP | SD | DW | LEE | D-001 | 2009-04-30 | INF-02 | G |  | P 50050 | Flow |  | 8.92 |  | MGD | AB - Annual Average
FL0021270 | Fort Myers South AWWTP | SD | DW | LEE | D-001 | 2009-04-30 | INF-01 | G |  | P 80082 | BOD, Carbonaceous 5 day, 20C |  | 2.1 |  | MG/L | MK - Monthly Average
FL0021270 | Fort Myers South AWWTP | SD | DW | LEE | D-001 | 2009-04-30 | INF-01 | P |  | P 00530 | Solids, Total Suspended |  | 2.4 |  | MG/L | MK - Monthly Average
FL0021270 | Fort Myers South AWWTP | SD | DW | LEE | D-001 | 2009-04-30 | INF-02 | P |  | P 50050 | Flow |  | 7.81 |  | MGD | MK - Monthly Average
FL0021270 | Fort Myers South AWWTP | SD | DW | LEE | RMP-B | 2009-03-31 |  |  |  | P 78470 | Nitrogen, Sludge, Tot, Dry Wt (as N) |  | 10.2 |  | PERCENT | MB - Maximum
FL0021270 | Fort Myers South AWWTP | SD | DW | LEE | RMP-B | 2009-03-31 |  |  |  | P 78478 | Phosphorus, Sludge, Tot, Dry Wt (as P) |  | 8.43 |  | PERCENT | MB - Maximum
FL0021270 | Fort Myers South AWWTP | SD | DW | LEE | RMP-B | 2009-03-31 |  |  |  | P 78472 | Potassium, Sludge, Tot, Dry Wt (as K) |  | 0.32 |  | PERCENT | MB - Maximum
FL0021270 | Fort Myers South AWWTP | SD | DW | LEE | RMP-B | 2009-03-31 |  |  |  | P 49565 | Arsenic Total, Dry Weight, Sludge |  | 6.78 |  | MG/KG | MB - Maximum
FL0021270 | Fort Myers South AWWTP | SD | DW | LEE | RMP-B | 2009-03-31 |  |  |  | P 78476 | Cadmium, Sludge, Tot, Dry Weight (as Cd) |  | 1.49 |  | MG/KG | MB - Maximum
FL0021270 | Fort Myers South AWWTP | SD | DW | LEE | RMP-B | 2009-03-31 |  |  |  | P 78475 | Copper, Sludge, Tot, Dry Wt. (as Cu) |  | 207 |  | MG/KG | MB - Maximum
FL0021270 | Fort Myers South AWWTP | SD | DW | LEE | RMP-B | 2009-03-31 |  |  |  | P 78468 | Lead, Dry Weight, Sludge |  | 14 |  | MG/KG | MB - Maximum
FL0021270 | Fort Myers South AWWTP | SD | DW | LEE | RMP-B | 2009-03-31 |  |  |  | P 78471 | Mercury, Dry Weight, Sludge |  | 1.32 |  | MG/KG | MB - Maximum
FL0021270 | Fort Myers South AWWTP | SD | DW | LEE | RMP-B | 2009-03-31 |  |  |  | P 78465 | Molybdenum, Dry Weight, Sludge |  | 23.1 |  | MG/KG | MB - Maximum
FL0021270 | Fort Myers South AWWTP | SD | DW | LEE | RMP-B | 2009-03-31 |  |  |  | P 78469 | Nickel, Dry Weight, Sludge |  | 14.9 |  | MG/KG | MB - Maximum
FL0021270 | Fort Myers South AWWTP | SD | DW | LEE | RMP-B | 2009-03-31 |  |  |  | P 61518 | Selenium Sludge Solid |  | 5.45 |  | MG/KG | MB - Maximum
FL0021270 | Fort Myers South AWWTP | SD | DW | LEE | RMP-B | 2009-03-31 |  |  |  | P 78467 | Zinc, Dry Weight, Sludge |  | 752 |  | MG/KG | MB - Maximum
FL0021270 | Fort Myers South AWWTP | SD | DW | LEE | RMP-B | 2009-03-31 |  |  |  | P 00400 | pH |  | 4.8 |  | SU | MB - Maximum
FL0021270 | Fort Myers South AWWTP | SD | DW | LEE | RMP-B | 2009-03-31 |  |  |  | P 61553 | Solids, Total, Sludge, Percent |  | 12.1 |  | PERCENT | MB - Maximum
FL0021270 | Fort Myers South AWWTP | SD | DW | LEE | D-001 | 2009-03-31 | EFF-01 | 1 |  | P 50050 | Flow |  | 7.05 |  | MGD | MK - Monthly Average
FL0021270 | Fort Myers South AWWTP | SD | DW | LEE | D-001 | 2009-03-31 | EFF-01 | Y |  | P 80082 | BOD, Carbonaceous 5 day, 20C |  | 2 |  | MG/L | AB - Annual Average
FL0021270 | Fort Myers South AWWTP | SD | DW | LEE | D-001 | 2009-03-31 | EFF-01 | 1 |  | P 80082 | BOD, Carbonaceous 5 day, 20C |  | 2.4 |  | MG/L | MB - Maximum
FL0021270 | Fort Myers South AWWTP | SD | DW | LEE | D-001 | 2009-03-31 | EFF-01 | 1 |  | P 80082 | BOD, Carbonaceous 5 day, 20C |  | 119 |  | LBS/DAY | MK - Monthly Average
FL0021270 | Fort Myers South AWWTP | SD | DW | LEE | D-001 | 2009-03-31 | EFF-01 | 1 |  | P 80082 | BOD, Carbonaceous 5 day, 20C |  | 2 |  | MG/L | MK - Monthly Average
FL0021270 | Fort Myers South AWWTP | SD | DW | LEE | D-001 | 2009-03-31 | EFF-01 | 1 |  | P 80082 | BOD, Carbonaceous 5 day, 20C |  | 2.1 |  | MG/L | WA - Weekly Average
FL0021270 | Fort Myers South AWWTP | SD | DW | LEE | D-001 | 2009-03-31 | EFF-01 | Y |  | P 00530 | Solids, Total Suspended |  | 3.6 |  | MG/L | AB - Annual Average
FL0021270 | Fort Myers South AWWTP | SD | DW | LEE | D-001 | 2009-03-31 | EFF-01 | 1 |  | P 00530 | Solids, Total Suspended |  | 2.9 |  | MG/L | MK - Monthly Average
FL0021270 | Fort Myers South AWWTP | SD | DW | LEE | D-001 | 2009-03-31 | EFF-01 | 1 |  | P 00530 | Solids, Total Suspended |  | 3.4 |  | MG/L | WA - Weekly Average
FL0021270 | Fort Myers South AWWTP | SD | DW | LEE | D-001 | 2009-03-31 | EFF-01 | 1 |  | P 00530 | Solids, Total Suspended |  | 3.8 |  | MG/L | MB - Maximum
FL0021270 | Fort Myers South AWWTP | SD | DW | LEE | D-001 | 2009-03-31 | EFF-01 | 1 |  | P 00530 | Solids, Total Suspended |  | 169 |  | LBS/DAY | MK - Monthly Average
FL0021270 | Fort Myers South AWWTP | SD | DW | LEE | D-001 | 2009-03-31 | EFA-01 | 1 |  | P 00400 | pH |  | 7.7 |  | SU | MB - Maximum
FL0021270 | Fort Myers South AWWTP | SD | DW | LEE | D-001 | 2009-03-31 | EFA-01 | 1 |  | P 00400 | pH |  | 6.5 |  | SU | ME - Minimum
FL0021270 | Fort Myers South AWWTP | SD | DW | LEE | D-001 | 2009-03-31 | EFA-01 | Y |  | P 74055 | Coliform, Fecal |  | <1.5 |  | #/100ML | AB - Annual Average
FL0021270 | Fort Myers South AWWTP | SD | DW | LEE | D-001 | 2009-03-31 | EFA-01 | 1 |  | P 74055 | Coliform, Fecal |  | 8 |  | #/100ML | MB - Maximum
FL0021270 | Fort Myers South AWWTP | SD | DW | LEE | D-001 | 2009-03-31 | EFA-01 | 1 |  | P 74055 | Coliform, Fecal |  | <1 |  | #/100ML | 3A - 30 Day Geometric Mean
FL0021270 | Fort Myers South AWWTP | SD | DW | LEE | D-001 | 2009-03-31 | EFA-01 | 1 |  | P 74055 | Coliform, Fecal |  | <1 |  | #/100ML | 9A - 90th Percentile
FL0021270 | Fort Myers South AWWTP | SD | DW | LEE | D-001 | 2009-03-31 | EFA-01 | A |  | P 50060 | Chlorine, Total Residual |  | <.01 |  | MG/L | ME - Minimum
FL0021270 | Fort Myers South AWWTP | SD | DW | LEE | D-001 | 2009-03-31 | EFD-01 | 1 |  | P 50060 | Chlorine, Total Residual |  | nr |  | MG/L | MB - Maximum
FL0021270 | Fort Myers South AWWTP | SD | DW | LEE | D-001 | 2009-03-31 | EFF-01 | Y |  | P 00600 | Nitrogen, Total |  | 2.02 |  | MG/L | AB - Annual Average
FL0021270 | Fort Myers South AWWTP | SD | DW | LEE | D-001 | 2009-03-31 | EFF-01 | 1 |  | P 00600 | Nitrogen, Total |  | 5.4 |  | MG/L | MB - Maximum
FL0021270 | Fort Myers South AWWTP | SD | DW | LEE | D-001 | 2009-03-31 | EFF-01 | 1 |  | P 00600 | Nitrogen, Total |  | 3.4 |  | MG/L | WA - Weekly Average
FL0021270 | Fort Myers South AWWTP | SD | DW | LEE | D-001 | 2009-03-31 | EFF-01 | 1 |  | P 00600 | Nitrogen, Total |  | 153 |  | LBS/DAY | MK - Monthly Average
FL0021270 | Fort Myers South AWWTP | SD | DW | LEE | D-001 | 2009-03-31 | EFF-01 | 1 |  | P 00600 | Nitrogen, Total |  | 2.59 |  | MG/L | MK - Monthly Average
FL0021270 | Fort Myers South AWWTP | SD | DW | LEE | D-001 | 2009-03-31 | EFF-01 | Y |  | P 00665 | Phosphorus, Total (as P) |  | 0.21 |  | MG/L | AB - Annual Average
FL0021270 | Fort Myers South AWWTP | SD | DW | LEE | D-001 | 2009-03-31 | EFF-01 | 1 |  | P 00665 | Phosphorus, Total (as P) |  | 0.18 |  | MG/L | WA - Weekly Average
FL0021270 | Fort Myers South AWWTP | SD | DW | LEE | D-001 | 2009-03-31 | EFF-01 | 1 |  | P 00665 | Phosphorus, Total (as P) |  | 0.25 |  | MG/L | MB - Maximum
FL0021270 | Fort Myers South AWWTP | SD | DW | LEE | D-001 | 2009-03-31 | EFF-01 | 1 |  | P 00665 | Phosphorus, Total (as P) |  | 9 |  | LBS/DAY | MK - Monthly Average
FL0021270 | Fort Myers South AWWTP | SD | DW | LEE | D-001 | 2009-03-31 | EFF-01 | 1 |  | P 00665 | Phosphorus, Total (as P) |  | 0.14 |  | MG/L | MK - Monthly Average
FL0021270 | Fort Myers South AWWTP | SD | DW | LEE | D-001 | 2009-03-31 | EFD-01 | 1 |  | P 00300 | Oxygen, Dissolved (DO) |  | 5.4 |  | MG/L | ME - Minimum
FL0021270 | Fort Myers South AWWTP | SD | DW | LEE | D-001 | 2009-03-31 | EFD-01 | 1 |  | P 00300 | Oxygen, Dissolved (DO) |  | 5.4 |  | MG/L | DC - Daily Minimum
FL0021270 | Fort Myers South AWWTP | SD | DW | LEE | D-001 | 2009-03-31 | EFF-01 | K |  | P 80091 | CBOD, % Removal, 5-day |  | nr |  | PERCENT | MC - Mean
FL0021270 | Fort Myers South AWWTP | SD | DW | LEE | D-001 | 2009-03-31 | EFF-01 | K |  | P 81011 | Solids, Total Suspended, % Removal |  | nr |  | PERCENT | MC - Mean
FL0021270 | Fort Myers South AWWTP | SD | DW | LEE | D-001 | 2009-03-31 | INF-02 | G |  | P 50050 | Flow |  | 8.99 |  | MGD | AB - Annual Average
FL0021270 | Fort Myers South AWWTP | SD | DW | LEE | D-001 | 2009-03-31 | INF-01 | G |  | P 80082 | BOD, Carbonaceous 5 day, 20C |  | 173 |  | MG/L | MK - Monthly Average
FL0021270 | Fort Myers South AWWTP | SD | DW | LEE | D-001 | 2009-03-31 | INF-01 | P |  | P 00530 | Solids, Total Suspended |  | 200 |  | MG/L | MK - Monthly Average
FL0021270 | Fort Myers South AWWTP | SD | DW | LEE | D-001 | 2009-03-31 | INF-02 | P |  | P 50050 | Flow |  | 8.3 |  | MGD | MK - Monthly Average
FL0021270 | Fort Myers South AWWTP | SD | DW | LEE | D-001 | 2009-02-28 | EFF-01 | 1 |  | P 50050 | Flow |  | 8.21 |  | MGD | MK - Monthly Average
FL0021270 | Fort Myers South AWWTP | SD | DW | LEE | D-001 | 2009-02-28 | EFF-01 | Y |  | P 80082 | BOD, Carbonaceous 5 day, 20C |  | 2 |  | MG/L | AB - Annual Average
FL0021270 | Fort Myers South AWWTP | SD | DW | LEE | D-001 | 2009-02-28 | EFF-01 | 1 |  | P 80082 | BOD, Carbonaceous 5 day, 20C |  | 2.2 |  | MG/L | MB - Maximum
FL0021270 | Fort Myers South AWWTP | SD | DW | LEE | D-001 | 2009-02-28 | EFF-01 | 1 |  | P 80082 | BOD, Carbonaceous 5 day, 20C |  | 2.1 |  | MG/L | WA - Weekly Average
FL0021270 | Fort Myers South AWWTP | SD | DW | LEE | D-001 | 2009-02-28 | EFF-01 | 1 |  | P 80082 | BOD, Carbonaceous 5 day, 20C |  | 2 |  | MG/L | MK - Monthly Average
FL0021270 | Fort Myers South AWWTP | SD | DW | LEE | D-001 | 2009-02-28 | EFF-01 | 1 |  | P 80082 | BOD, Carbonaceous 5 day, 20C |  | 115 |  | LBS/DAY | MK - Monthly Average
FL0021270 | Fort Myers South AWWTP | SD | DW | LEE | D-001 | 2009-02-28 | EFF-01 | Y |  | P 00530 | Solids, Total Suspended |  | 3.6 |  | MG/L | AB - Annual Average
FL0021270 | Fort Myers South AWWTP | SD | DW | LEE | D-001 | 2009-02-28 | EFF-01 | 1 |  | P 00530 | Solids, Total Suspended |  | 164 |  | LBS/DAY | MK - Monthly Average
FL0021270 | Fort Myers South AWWTP | SD | DW | LEE | D-001 | 2009-02-28 | EFF-01 | 1 |  | P 00530 | Solids, Total Suspended |  | 2.9 |  | MG/L | MK - Monthly Average
FL0021270 | Fort Myers South AWWTP | SD | DW | LEE | D-001 | 2009-02-28 | EFF-01 | 1 |  | P 00530 | Solids, Total Suspended |  | 3.1 |  | MG/L | WA - Weekly Average
FL0021270 | Fort Myers South AWWTP | SD | DW | LEE | D-001 | 2009-02-28 | EFF-01 | 1 |  | P 00530 | Solids, Total Suspended |  | 4 |  | MG/L | MB - Maximum
FL0021270 | Fort Myers South AWWTP | SD | DW | LEE | D-001 | 2009-02-28 | EFA-01 | 1 |  | P 00400 | pH |  | 7.8 |  | SU | MB - Maximum
FL0021270 | Fort Myers South AWWTP | SD | DW | LEE | D-001 | 2009-02-28 | EFA-01 | 1 |  | P 00400 | pH |  | 6.3 |  | SU | ME - Minimum
FL0021270 | Fort Myers South AWWTP | SD | DW | LEE | D-001 | 2009-02-28 | EFA-01 | Y |  | P 74055 | Coliform, Fecal |  | 1.6 |  | #/100ML | AB - Annual Average
FL0021270 | Fort Myers South AWWTP | SD | DW | LEE | D-001 | 2009-02-28 | EFA-01 | 1 |  | P 74055 | Coliform, Fecal |  | 5 |  | #/100ML | 9A - 90th Percentile
FL0021270 | Fort Myers South AWWTP | SD | DW | LEE | D-001 | 2009-02-28 | EFA-01 | 1 |  | P 74055 | Coliform, Fecal |  | 66 |  | #/100ML | MB - Maximum
FL0021270 | Fort Myers South AWWTP | SD | DW | LEE | D-001 | 2009-02-28 | EFA-01 | 1 |  | P 74055 | Coliform, Fecal |  | <1 |  | #/100ML | 3A - 30 Day Geometric Mean
FL0021270 | Fort Myers South AWWTP | SD | DW | LEE | D-001 | 2009-02-28 | EFA-01 | A |  | P 50060 | Chlorine, Total Residual |  | 0.6 |  | MG/L | ME - Minimum
FL0021270 | Fort Myers South AWWTP | SD | DW | LEE | D-001 | 2009-02-28 | EFD-01 | 1 |  | P 50060 | Chlorine, Total Residual |  | <.01 |  | MG/L | MB - Maximum
FL0021270 | Fort Myers South AWWTP | SD | DW | LEE | D-001 | 2009-02-28 | EFF-01 | Y |  | P 00600 | Nitrogen, Total |  | 1.88 |  | MG/L | AB - Annual Average
FL0021270 | Fort Myers South AWWTP | SD | DW | LEE | D-001 | 2009-02-28 | EFF-01 | 1 |  | P 00600 | Nitrogen, Total |  | 152 |  | LBS/DAY | MK - Monthly Average
FL0021270 | Fort Myers South AWWTP | SD | DW | LEE | D-001 | 2009-02-28 | EFF-01 | 1 |  | P 00600 | Nitrogen, Total |  | 2.68 |  | MG/L | MK - Monthly Average
FL0021270 | Fort Myers South AWWTP | SD | DW | LEE | D-001 | 2009-02-28 | EFF-01 | 1 |  | P 00600 | Nitrogen, Total |  | 3.95 |  | MG/L | WA - Weekly Average
FL0021270 | Fort Myers South AWWTP | SD | DW | LEE | D-001 | 2009-02-28 | EFF-01 | 1 |  | P 00600 | Nitrogen, Total |  | 6 |  | MG/L | MB - Maximum
FL0021270 | Fort Myers South AWWTP | SD | DW | LEE | D-001 | 2009-02-28 | EFF-01 | Y |  | P 00665 | Phosphorus, Total (as P) |  | 0.21 |  | MG/L | AB - Annual Average
FL0021270 | Fort Myers South AWWTP | SD | DW | LEE | D-001 | 2009-02-28 | EFF-01 | 1 |  | P 00665 | Phosphorus, Total (as P) |  | 0.15 |  | MG/L | WA - Weekly Average
FL0021270 | Fort Myers South AWWTP | SD | DW | LEE | D-001 | 2009-02-28 | EFF-01 | 1 |  | P 00665 | Phosphorus, Total (as P) |  | 7 |  | LBS/DAY | MK - Monthly Average
FL0021270 | Fort Myers South AWWTP | SD | DW | LEE | D-001 | 2009-02-28 | EFF-01 | 1 |  | P 00665 | Phosphorus, Total (as P) |  | 0.13 |  | MG/L | MK - Monthly Average
FL0021270 | Fort Myers South AWWTP | SD | DW | LEE | D-001 | 2009-02-28 | EFF-01 | 1 |  | P 00665 | Phosphorus, Total (as P) |  | 0.19 |  | MG/L | MB - Maximum
FL0021270 | Fort Myers South AWWTP | SD | DW | LEE | D-001 | 2009-02-28 | EFD-01 | 1 |  | P 00300 | Oxygen, Dissolved (DO) |  | 6.3 |  | MG/L | ME - Minimum
FL0021270 | Fort Myers South AWWTP | SD | DW | LEE | D-001 | 2009-02-28 | EFD-01 | 1 |  | P 00300 | Oxygen, Dissolved (DO) |  | 6.3 |  | MG/L | DC - Daily Minimum
FL0021270 | Fort Myers South AWWTP | SD | DW | LEE | D-001 | 2009-02-28 | EFF-01 | K |  | P 80091 | CBOD, % Removal, 5-day |  | nr |  | PERCENT | MC - Mean
FL0021270 | Fort Myers South AWWTP | SD | DW | LEE | D-001 | 2009-02-28 | EFF-01 | K |  | P 81011 | Solids, Total Suspended, % Removal |  | nr |  | PERCENT | MC - Mean
FL0021270 | Fort Myers South AWWTP | SD | DW | LEE | D-001 | 2009-02-28 | INF-02 | G |  | P 50050 | Flow |  | 9.02 |  | MGD | AB - Annual Average
FL0021270 | Fort Myers South AWWTP | SD | DW | LEE | D-001 | 2009-02-28 | INF-01 | G |  | P 80082 | BOD, Carbonaceous 5 day, 20C |  | 176 |  | MG/L | MK - Monthly Average
FL0021270 | Fort Myers South AWWTP | SD | DW | LEE | D-001 | 2009-02-28 | INF-01 | P |  | P 00530 | Solids, Total Suspended |  | 211 |  | MG/L | MK - Monthly Average
FL0021270 | Fort Myers South AWWTP | SD | DW | LEE | D-001 | 2009-02-28 | INF-02 | P |  | P 50050 | Flow |  | 8.04 |  | MGD | MK - Monthly Average
FL0021270 | Fort Myers South AWWTP | SD | DW | LEE | RMP-B | 2009-01-31 |  |  |  | P 78470 | Nitrogen, Sludge, Tot, Dry Wt (as N) |  | 6.28 |  | PERCENT | MB - Maximum
FL0021270 | Fort Myers South AWWTP | SD | DW | LEE | RMP-B | 2009-01-31 |  |  |  | P 78478 | Phosphorus, Sludge, Tot, Dry Wt (as P) |  | 5.01 |  | PERCENT | MB - Maximum
FL0021270 | Fort Myers South AWWTP | SD | DW | LEE | RMP-B | 2009-01-31 |  |  |  | P 78472 | Potassium, Sludge, Tot, Dry Wt (as K) |  | 0.26 |  | PERCENT | MB - Maximum
FL0021270 | Fort Myers South AWWTP | SD | DW | LEE | RMP-B | 2009-01-31 |  |  |  | P 49565 | Arsenic Total, Dry Weight, Sludge |  | 8.96 |  | MG/KG | MB - Maximum
FL0021270 | Fort Myers South AWWTP | SD | DW | LEE | RMP-B | 2009-01-31 |  |  |  | P 78476 | Cadmium, Sludge, Tot, Dry Weight (as Cd) |  | 1.49 |  | MG/KG | MB - Maximum
FL0021270 | Fort Myers South AWWTP | SD | DW | LEE | RMP-B | 2009-01-31 |  |  |  | P 78475 | Copper, Sludge, Tot, Dry Wt. (as Cu) |  | 209 |  | MG/KG | MB - Maximum
FL0021270 | Fort Myers South AWWTP | SD | DW | LEE | RMP-B | 2009-01-31 |  |  |  | P 78468 | Lead, Dry Weight, Sludge |  | 16.4 |  | MG/KG | MB - Maximum
FL0021270 | Fort Myers South AWWTP | SD | DW | LEE | RMP-B | 2009-01-31 |  |  |  | P 78471 | Mercury, Dry Weight, Sludge |  | 1.19 |  | MG/KG | MB - Maximum
FL0021270 | Fort Myers South AWWTP | SD | DW | LEE | RMP-B | 2009-01-31 |  |  |  | P 78465 | Molybdenum, Dry Weight, Sludge |  | 20.2 |  | MG/KG | MB - Maximum
FL0021270 | Fort Myers South AWWTP | SD | DW | LEE | RMP-B | 2009-01-31 |  |  |  | P 78469 | Nickel, Dry Weight, Sludge |  | 14.2 |  | MG/KG | MB - Maximum
FL0021270 | Fort Myers South AWWTP | SD | DW | LEE | RMP-B | 2009-01-31 |  |  |  | P 61518 | Selenium Sludge Solid |  | 7.46 |  | MG/KG | MB - Maximum
FL0021270 | Fort Myers South AWWTP | SD | DW | LEE | RMP-B | 2009-01-31 |  |  |  | P 78467 | Zinc, Dry Weight, Sludge |  | 709 |  | MG/KG | MB - Maximum
FL0021270 | Fort Myers South AWWTP | SD | DW | LEE | RMP-B | 2009-01-31 |  |  |  | P 00400 | pH |  | 4.43 |  | SU | MB - Maximum
FL0021270 | Fort Myers South AWWTP | SD | DW | LEE | RMP-B | 2009-01-31 |  |  |  | P 61553 | Solids, Total, Sludge, Percent |  | 13.4 |  | PERCENT | MB - Maximum
FL0021270 | Fort Myers South AWWTP | SD | DW | LEE | D-001 | 2009-01-31 | EFF-01 | 1 |  | P 50050 | Flow |  | 6.86 |  | MGD | MK - Monthly Average
FL0021270 | Fort Myers South AWWTP | SD | DW | LEE | D-001 | 2009-01-31 | EFF-01 | Y |  | P 80082 | BOD, Carbonaceous 5 day, 20C |  | 2 |  | MG/L | AB - Annual Average
FL0021270 | Fort Myers South AWWTP | SD | DW | LEE | D-001 | 2009-01-31 | EFF-01 | 1 |  | P 80082 | BOD, Carbonaceous 5 day, 20C |  | 2.5 |  | MG/L | WA - Weekly Average
FL0021270 | Fort Myers South AWWTP | SD | DW | LEE | D-001 | 2009-01-31 | EFF-01 | 1 |  | P 80082 | BOD, Carbonaceous 5 day, 20C |  | 2.1 |  | MG/L | MK - Monthly Average
FL0021270 | Fort Myers South AWWTP | SD | DW | LEE | D-001 | 2009-01-31 | EFF-01 | 1 |  | P 80082 | BOD, Carbonaceous 5 day, 20C |  | 121 |  | LBS/DAY | MK - Monthly Average
FL0021270 | Fort Myers South AWWTP | SD | DW | LEE | D-001 | 2009-01-31 | EFF-01 | 1 |  | P 80082 | BOD, Carbonaceous 5 day, 20C |  | 3.1 |  | MG/L | MB - Maximum
FL0021270 | Fort Myers South AWWTP | SD | DW | LEE | D-001 | 2009-01-31 | EFF-01 | Y |  | P 00530 | Solids, Total Suspended |  | 3.6 |  | MG/L | AB - Annual Average
FL0021270 | Fort Myers South AWWTP | SD | DW | LEE | D-001 | 2009-01-31 | EFF-01 | 1 |  | P 00530 | Solids, Total Suspended |  | 17.4 |  | MG/L | MB - Maximum
FL0021270 | Fort Myers South AWWTP | SD | DW | LEE | D-001 | 2009-01-31 | EFF-01 | 1 |  | P 00530 | Solids, Total Suspended |  | 12.2 |  | MG/L | WA - Weekly Average
FL0021270 | Fort Myers South AWWTP | SD | DW | LEE | D-001 | 2009-01-31 | EFF-01 | 1 |  | P 00530 | Solids, Total Suspended |  | 5.8 |  | MG/L | MK - Monthly Average
FL0021270 | Fort Myers South AWWTP | SD | DW | LEE | D-001 | 2009-01-31 | EFF-01 | 1 |  | P 00530 | Solids, Total Suspended |  | 333 |  | LBS/DAY | MK - Monthly Average
FL0021270 | Fort Myers South AWWTP | SD | DW | LEE | D-001 | 2009-01-31 | EFA-01 | 1 |  | P 00400 | pH |  | 7.9 |  | SU | MB - Maximum
FL0021270 | Fort Myers South AWWTP | SD | DW | LEE | D-001 | 2009-01-31 | EFA-01 | 1 |  | P 00400 | pH |  | 6.7 |  | SU | ME - Minimum
FL0021270 | Fort Myers South AWWTP | SD | DW | LEE | D-001 | 2009-01-31 | EFA-01 | Y |  | P 74055 | Coliform, Fecal |  | <1.6 |  | #/100ML | AB - Annual Average
FL0021270 | Fort Myers South AWWTP | SD | DW | LEE | D-001 | 2009-01-31 | EFA-01 | 1 |  | P 74055 | Coliform, Fecal |  | 38 |  | #/100ML | MB - Maximum
FL0021270 | Fort Myers South AWWTP | SD | DW | LEE | D-001 | 2009-01-31 | EFA-01 | 1 |  | P 74055 | Coliform, Fecal |  | 6 |  | #/100ML | 9A - 90th Percentile
FL0021270 | Fort Myers South AWWTP | SD | DW | LEE | D-001 | 2009-01-31 | EFA-01 | 1 |  | P 74055 | Coliform, Fecal |  | <1 |  | #/100ML | 3A - 30 Day Geometric Mean
FL0021270 | Fort Myers South AWWTP | SD | DW | LEE | D-001 | 2009-01-31 | EFA-01 | A |  | P 50060 | Chlorine, Total Residual |  | 0.8 |  | MG/L | ME - Minimum
FL0021270 | Fort Myers South AWWTP | SD | DW | LEE | D-001 | 2009-01-31 | EFD-01 | 1 |  | P 50060 | Chlorine, Total Residual |  | <.01 |  | MG/L | MB - Maximum
FL0021270 | Fort Myers South AWWTP | SD | DW | LEE | D-001 | 2009-01-31 | EFF-01 | Y |  | P 00600 | Nitrogen, Total |  | 1.75 |  | MG/L | AB - Annual Average
FL0021270 | Fort Myers South AWWTP | SD | DW | LEE | D-001 | 2009-01-31 | EFF-01 | 1 |  | P 00600 | Nitrogen, Total |  | 96 |  | LBS/DAY | MK - Monthly Average
FL0021270 | Fort Myers South AWWTP | SD | DW | LEE | D-001 | 2009-01-31 | EFF-01 | 1 |  | P 00600 | Nitrogen, Total |  | 1.68 |  | MG/L | MK - Monthly Average
FL0021270 | Fort Myers South AWWTP | SD | DW | LEE | D-001 | 2009-01-31 | EFF-01 | 1 |  | P 00600 | Nitrogen, Total |  | 2.27 |  | MG/L | WA - Weekly Average
FL0021270 | Fort Myers South AWWTP | SD | DW | LEE | D-001 | 2009-01-31 | EFF-01 | 1 |  | P 00600 | Nitrogen, Total |  | 3.03 |  | MG/L | MB - Maximum
FL0021270 | Fort Myers South AWWTP | SD | DW | LEE | D-001 | 2009-01-31 | EFF-01 | Y |  | P 00665 | Phosphorus, Total (as P) |  | 0.22 |  | MG/L | AB - Annual Average
FL0021270 | Fort Myers South AWWTP | SD | DW | LEE | D-001 | 2009-01-31 | EFF-01 | 1 |  | P 00665 | Phosphorus, Total (as P) |  | 1.27 |  | MG/L | MB - Maximum
FL0021270 | Fort Myers South AWWTP | SD | DW | LEE | D-001 | 2009-01-31 | EFF-01 | 1 |  | P 00665 | Phosphorus, Total (as P) |  | 20 |  | LBS/DAY | MK - Monthly Average
FL0021270 | Fort Myers South AWWTP | SD | DW | LEE | D-001 | 2009-01-31 | EFF-01 | 1 |  | P 00665 | Phosphorus, Total (as P) |  | 0.34 |  | MG/L | MK - Monthly Average
FL0021270 | Fort Myers South AWWTP | SD | DW | LEE | D-001 | 2009-01-31 | EFF-01 | 1 |  | P 00665 | Phosphorus, Total (as P) |  | 0.71 |  | MG/L | WA - Weekly Average
FL0021270 | Fort Myers South AWWTP | SD | DW | LEE | D-001 | 2009-01-31 | EFD-01 | 1 |  | P 00300 | Oxygen, Dissolved (DO) |  | 6.4 |  | MG/L | ME - Minimum
FL0021270 | Fort Myers South AWWTP | SD | DW | LEE | D-001 | 2009-01-31 | EFD-01 | 1 |  | P 00300 | Oxygen, Dissolved (DO) |  | 6.4 |  | MG/L | DC - Daily Minimum
FL0021270 | Fort Myers South AWWTP | SD | DW | LEE | D-001 | 2009-01-31 | EFF-01 | K |  | P 80091 | CBOD, % Removal, 5-day |  | 99 |  | PERCENT | MC - Mean
FL0021270 | Fort Myers South AWWTP | SD | DW | LEE | D-001 | 2009-01-31 | EFF-01 | K |  | P 81011 | Solids, Total Suspended, % Removal |  | 98 |  | PERCENT | MC - Mean
FL0021270 | Fort Myers South AWWTP | SD | DW | LEE | D-001 | 2009-01-31 | INF-02 | G |  | P 50050 | Flow |  | 9.1 |  | MGD | AB - Annual Average
FL0021270 | Fort Myers South AWWTP | SD | DW | LEE | D-001 | 2009-01-31 | INF-01 | G |  | P 80082 | BOD, Carbonaceous 5 day, 20C |  | 165 |  | MG/L | MK - Monthly Average
FL0021270 | Fort Myers South AWWTP | SD | DW | LEE | D-001 | 2009-01-31 | INF-01 | P |  | P 00530 | Solids, Total Suspended |  | 216 |  | MG/L | MK - Monthly Average
FL0021270 | Fort Myers South AWWTP | SD | DW | LEE | D-001 | 2009-01-31 | INF-02 | P |  | P 50050 | Flow |  | 7.98 |  | MGD | MK - Monthly Average
FL0021270 | Fort Myers South AWWTP | SD | DW | LEE | D-001 | 2008-12-31 | EFF-01 | 1 |  | P 50050 | Flow |  | 7.06 |  | MGD | MK - Monthly Average
FL0021270 | Fort Myers South AWWTP | SD | DW | LEE | D-001 | 2008-12-31 | EFF-01 | Y |  | P 80082 | BOD, Carbonaceous 5 day, 20C |  | 2 |  | MG/L | AB - Annual Average
FL0021270 | Fort Myers South AWWTP | SD | DW | LEE | D-001 | 2008-12-31 | EFF-01 | 1 |  | P 80082 | BOD, Carbonaceous 5 day, 20C |  | 116 |  | LBS/DAY | MK - Monthly Average
FL0021270 | Fort Myers South AWWTP | SD | DW | LEE | D-001 | 2008-12-31 | EFF-01 | 1 |  | P 80082 | BOD, Carbonaceous 5 day, 20C |  | 2 |  | MG/L | MK - Monthly Average
FL0021270 | Fort Myers South AWWTP | SD | DW | LEE | D-001 | 2008-12-31 | EFF-01 | 1 |  | P 80082 | BOD, Carbonaceous 5 day, 20C |  | 2 |  | MG/L | WA - Weekly Average
FL0021270 | Fort Myers South AWWTP | SD | DW | LEE | D-001 | 2008-12-31 | EFF-01 | 1 |  | P 80082 | BOD, Carbonaceous 5 day, 20C |  | 2.3 |  | MG/L | MB - Maximum
FL0021270 | Fort Myers South AWWTP | SD | DW | LEE | D-001 | 2008-12-31 | EFF-01 | Y |  | P 00530 | Solids, Total Suspended |  | 3.4 |  | MG/L | AB - Annual Average
FL0021270 | Fort Myers South AWWTP | SD | DW | LEE | D-001 | 2008-12-31 | EFF-01 | 1 |  | P 00530 | Solids, Total Suspended |  | 4.1 |  | MG/L | MK - Monthly Average
FL0021270 | Fort Myers South AWWTP | SD | DW | LEE | D-001 | 2008-12-31 | EFF-01 | 1 |  | P 00530 | Solids, Total Suspended |  | 5.8 |  | MG/L | MB - Maximum
FL0021270 | Fort Myers South AWWTP | SD | DW | LEE | D-001 | 2008-12-31 | EFF-01 | 1 |  | P 00530 | Solids, Total Suspended |  | 4.3 |  | MG/L | WA - Weekly Average
FL0021270 | Fort Myers South AWWTP | SD | DW | LEE | D-001 | 2008-12-31 | EFF-01 | 1 |  | P 00530 | Solids, Total Suspended |  | 240 |  | LBS/DAY | MK - Monthly Average
FL0021270 | Fort Myers South AWWTP | SD | DW | LEE | D-001 | 2008-12-31 | EFA-01 | 1 |  | P 00400 | pH |  | 7.3 |  | SU | MB - Maximum
FL0021270 | Fort Myers South AWWTP | SD | DW | LEE | D-001 | 2008-12-31 | EFA-01 | 1 |  | P 00400 | pH |  | 6.8 |  | SU | ME - Minimum
FL0021270 | Fort Myers South AWWTP | SD | DW | LEE | D-001 | 2008-12-31 | EFA-01 | Y |  | P 74055 | Coliform, Fecal |  | <1.6 |  | #/100ML | AB - Annual Average
FL0021270 | Fort Myers South AWWTP | SD | DW | LEE | D-001 | 2008-12-31 | EFA-01 | 1 |  | P 74055 | Coliform, Fecal |  | <1 |  | #/100ML | MB - Maximum
FL0021270 | Fort Myers South AWWTP | SD | DW | LEE | D-001 | 2008-12-31 | EFA-01 | 1 |  | P 74055 | Coliform, Fecal |  | <1 |  | #/100ML | 9A - 90th Percentile
FL0021270 | Fort Myers South AWWTP | SD | DW | LEE | D-001 | 2008-12-31 | EFA-01 | 1 |  | P 74055 | Coliform, Fecal |  | <1 |  | #/100ML | 3A - 30 Day Geometric Mean
FL0021270 | Fort Myers South AWWTP | SD | DW | LEE | D-001 | 2008-12-31 | EFA-01 | A |  | P 50060 | Chlorine, Total Residual |  | <2 |  | MG/L | ME - Minimum
FL0021270 | Fort Myers South AWWTP | SD | DW | LEE | D-001 | 2008-12-31 | EFD-01 | 1 |  | P 50060 | Chlorine, Total Residual |  | 0.8 |  | MG/L | MB - Maximum
FL0021270 | Fort Myers South AWWTP | SD | DW | LEE | D-001 | 2008-12-31 | EFF-01 | Y |  | P 00600 | Nitrogen, Total |  | 1.7 |  | MG/L | AB - Annual Average
FL0021270 | Fort Myers South AWWTP | SD | DW | LEE | D-001 | 2008-12-31 | EFF-01 | 1 |  | P 00600 | Nitrogen, Total |  | 1.62 |  | MG/L | MK - Monthly Average
FL0021270 | Fort Myers South AWWTP | SD | DW | LEE | D-001 | 2008-12-31 | EFF-01 | 1 |  | P 00600 | Nitrogen, Total |  | 2.27 |  | MG/L | WA - Weekly Average
FL0021270 | Fort Myers South AWWTP | SD | DW | LEE | D-001 | 2008-12-31 | EFF-01 | 1 |  | P 00600 | Nitrogen, Total |  | 4.1 |  | MG/L | MB - Maximum
FL0021270 | Fort Myers South AWWTP | SD | DW | LEE | D-001 | 2008-12-31 | EFF-01 | 1 |  | P 00600 | Nitrogen, Total |  | 97 |  | LBS/DAY | MK - Monthly Average
FL0021270 | Fort Myers South AWWTP | SD | DW | LEE | D-001 | 2008-12-31 | EFF-01 | Y |  | P 00665 | Phosphorus, Total (as P) |  | 0.21 |  | MG/L | AB - Annual Average
FL0021270 | Fort Myers South AWWTP | SD | DW | LEE | D-001 | 2008-12-31 | EFF-01 | 1 |  | P 00665 | Phosphorus, Total (as P) |  | 0.21 |  | MG/L | MB - Maximum
FL0021270 | Fort Myers South AWWTP | SD | DW | LEE | D-001 | 2008-12-31 | EFF-01 | 1 |  | P 00665 | Phosphorus, Total (as P) |  | 0.17 |  | MG/L | WA - Weekly Average
FL0021270 | Fort Myers South AWWTP | SD | DW | LEE | D-001 | 2008-12-31 | EFF-01 | 1 |  | P 00665 | Phosphorus, Total (as P) |  | 0.16 |  | MG/L | MK - Monthly Average
FL0021270 | Fort Myers South AWWTP | SD | DW | LEE | D-001 | 2008-12-31 | EFF-01 | 1 |  | P 00665 | Phosphorus, Total (as P) |  | 9 |  | LBS/DAY | MK - Monthly Average
FL0021270 | Fort Myers South AWWTP | SD | DW | LEE | D-001 | 2008-12-31 | EFD-01 | 1 |  | P 00300 | Oxygen, Dissolved (DO) |  | 6.3 |  | MG/L | ME - Minimum
FL0021270 | Fort Myers South AWWTP | SD | DW | LEE | D-001 | 2008-12-31 | EFD-01 | 1 |  | P 00300 | Oxygen, Dissolved (DO) |  | 6.3 |  | MG/L | DC - Daily Minimum
FL0021270 | Fort Myers South AWWTP | SD | DW | LEE | D-001 | 2008-12-31 | EFF-01 | K |  | P 80091 | CBOD, % Removal, 5-day |  | nr |  | PERCENT | MC - Mean
FL0021270 | Fort Myers South AWWTP | SD | DW | LEE | D-001 | 2008-12-31 | EFF-01 | K |  | P 81011 | Solids, Total Suspended, % Removal |  | nr |  | PERCENT | MC - Mean
FL0021270 | Fort Myers South AWWTP | SD | DW | LEE | D-001 | 2008-12-31 | INF-02 | G |  | P 50050 | Flow |  | 9.16 |  | MGD | AB - Annual Average
FL0021270 | Fort Myers South AWWTP | SD | DW | LEE | D-001 | 2008-12-31 | INF-01 | G |  | P 80082 | BOD, Carbonaceous 5 day, 20C |  | 164 |  | MG/L | MK - Monthly Average
FL0021270 | Fort Myers South AWWTP | SD | DW | LEE | D-001 | 2008-12-31 | INF-01 | P |  | P 00530 | Solids, Total Suspended |  | 200 |  | MG/L | MK - Monthly Average
FL0021270 | Fort Myers South AWWTP | SD | DW | LEE | D-001 | 2008-12-31 | INF-02 | P |  | P 50050 | Flow |  | 8.16 |  | MGD | MK - Monthly Average
FL0021270 | Fort Myers South AWWTP | SD | DW | LEE | D-001 | 2008-12-31 | EFD-01 | P |  | P TAN3B | LC50 Statre 96hr Acu Ceriodaphnia |  | >100 |  | PERCENT | MN - Monthly Maximum
FL0021270 | Fort Myers South AWWTP | SD | DW | LEE | D-001 | 2008-12-31 | EFD-01 | Q |  | P TAN3B | LC50 Statre 96hr Acu Ceriodaphnia |  | mnr |  | PERCENT | MN - Monthly Maximum
FL0021270 | Fort Myers South AWWTP | SD | DW | LEE | D-001 | 2008-12-31 | EFD-01 | P |  | P TAN6H | LC50 Statre 96hr Acucyprinella Leedsi |  | >100 |  | PERCENT | MN - Monthly Maximum
FL0021270 | Fort Myers South AWWTP | SD | DW | LEE | D-001 | 2008-12-31 | EFD-01 | Q |  | P TAN6H | LC50 Statre 96hr Acucyprinella Leedsi |  | mnr |  | PERCENT | MN - Monthly Maximum
FL0021270 | Fort Myers South AWWTP | SD | DW | LEE | D-001 | 2008-12-31 | EFD-01 | P |  | P TAN3E | LC50 Statre 96hr Acu Mysid Bahia |  | nr |  | PERCENT | MN - Monthly Maximum
FL0021270 | Fort Myers South AWWTP | SD | DW | LEE | D-001 | 2008-12-31 | EFD-01 | Q |  | P TAN3E | LC50 Statre 96hr Acu Mysid Bahia |  | nr |  | PERCENT | MN - Monthly Maximum
FL0021270 | Fort Myers South AWWTP | SD | DW | LEE | D-001 | 2008-12-31 | EFD-01 | P |  | P TAN6B | LC50 Statre 96hr Acu Menidia |  | nr |  | PERCENT | MN - Monthly Maximum
FL0021270 | Fort Myers South AWWTP | SD | DW | LEE | D-001 | 2008-12-31 | EFD-01 | Q |  | P TAN6B | LC50 Statre 96hr Acu Menidia |  | nr |  | PERCENT | MN - Monthly Maximum
FL0021270 | Fort Myers South AWWTP | SD | DW | LEE | PRT-E | 2008-12-31 |  | G |  | P 00400 | pH |  | 7 |  | SU | ME - Minimum
FL0021270 | Fort Myers South AWWTP | SD | DW | LEE | PRT-E | 2008-12-31 |  | G |  | P 00400 | pH |  | 7.85 |  | SU | MB - Maximum
FL0021270 | Fort Myers South AWWTP | SD | DW | LEE | PRT-E | 2008-12-31 |  | I |  | P 00552 | Oil And Grease, Hexane Extr Method |  | <1.3 |  | MG/L | MB - Maximum
FL0021270 | Fort Myers South AWWTP | SD | DW | LEE | PRT-E | 2008-12-31 |  | I |  | P 00552 | Oil And Grease, Hexane Extr Method |  | <1.3 |  | MG/L | AB - Annual Average
FL0021270 | Fort Myers South AWWTP | SD | DW | LEE | PRT-E | 2008-12-31 |  | I |  | P 34030 | Benzene |  | <0.21 |  | UG/L | MB - Maximum
FL0021270 | Fort Myers South AWWTP | SD | DW | LEE | PRT-E | 2008-12-31 |  | I |  | P 34030 | Benzene |  | <0.21 |  | UG/L | AB - Annual Average
FL0021270 | Fort Myers South AWWTP | SD | DW | LEE | PRT-E | 2008-12-31 |  | I |  | P 32104 | Bromoform |  | 43 |  | UG/L | AB - Annual Average
FL0021270 | Fort Myers South AWWTP | SD | DW | LEE | PRT-E | 2008-12-31 |  | I |  | P 32104 | Bromoform |  | 43 |  | UG/L | MB - Maximum
FL0021270 | Fort Myers South AWWTP | SD | DW | LEE | PRT-E | 2008-12-31 |  | I |  | P 32102 | Carbon tetrachloride |  | <0.2 |  | UG/L | AB - Annual Average
FL0021270 | Fort Myers South AWWTP | SD | DW | LEE | PRT-E | 2008-12-31 |  | I |  | P 32102 | Carbon tetrachloride |  | <0.2 |  | UG/L | MB - Maximum
FL0021270 | Fort Myers South AWWTP | SD | DW | LEE | PRT-E | 2008-12-31 |  | I |  | P 34301 | Chlorobenzene |  | <0.32 |  | UG/L | AB - Annual Average
FL0021270 | Fort Myers South AWWTP | SD | DW | LEE | PRT-E | 2008-12-31 |  | I |  | P 34301 | Chlorobenzene |  | <0.32 |  | UG/L | MB - Maximum
FL0021270 | Fort Myers South AWWTP | SD | DW | LEE | PRT-E | 2008-12-31 |  | I |  | P 34306 | Chlorodibromomethane |  | 43 |  | UG/L | MB - Maximum
FL0021270 | Fort Myers South AWWTP | SD | DW | LEE | PRT-E | 2008-12-31 |  | I |  | P 34306 | Chlorodibromomethane |  | 43 |  | UG/L | AB - Annual Average
FL0021270 | Fort Myers South AWWTP | SD | DW | LEE | PRT-E | 2008-12-31 |  | I |  | P 34311 | Chloroethane, Total Weight |  | <0.30 |  | UG/L | AB - Annual Average
FL0021270 | Fort Myers South AWWTP | SD | DW | LEE | PRT-E | 2008-12-31 |  | I |  | P 34311 | Chloroethane, Total Weight |  | <0.30 |  | UG/L | MB - Maximum
FL0021270 | Fort Myers South AWWTP | SD | DW | LEE | PRT-E | 2008-12-31 |  | I |  | P 34576 | 2-chloroethyl vinyl ether (mixed) |  | <6.5 |  | UG/L | MB - Maximum
FL0021270 | Fort Myers South AWWTP | SD | DW | LEE | PRT-E | 2008-12-31 |  | I |  | P 34576 | 2-chloroethyl vinyl ether (mixed) |  | <6.5 |  | UG/L | AB - Annual Average
FL0021270 | Fort Myers South AWWTP | SD | DW | LEE | PRT-E | 2008-12-31 |  | I |  | P 32106 | Chloroform |  | 19 |  | UG/L | MB - Maximum
FL0021270 | Fort Myers South AWWTP | SD | DW | LEE | PRT-E | 2008-12-31 |  | I |  | P 32106 | Chloroform |  | 19 |  | UG/L | AB - Annual Average
FL0021270 | Fort Myers South AWWTP | SD | DW | LEE | PRT-E | 2008-12-31 |  | I |  | P 32101 | Dichlorobromomethane |  | 88 |  | UG/L | MB - Maximum
FL0021270 | Fort Myers South AWWTP | SD | DW | LEE | PRT-E | 2008-12-31 |  | I |  | P 32101 | Dichlorobromomethane |  | 88 |  | UG/L | AB - Annual Average
FL0021270 | Fort Myers South AWWTP | SD | DW | LEE | PRT-E | 2008-12-31 |  | I |  | P 34496 | 1,1-dichloroethane |  | <0.24 |  | UG/L | AB - Annual Average
FL0021270 | Fort Myers South AWWTP | SD | DW | LEE | PRT-E | 2008-12-31 |  | I |  | P 34496 | 1,1-dichloroethane |  | <0.24 |  | UG/L | MB - Maximum
FL0021270 | Fort Myers South AWWTP | SD | DW | LEE | PRT-E | 2008-12-31 |  | I |  | P 32103 | 1,2-dichloroethane |  | <0.24 |  | UG/L | MB - Maximum
FL0021270 | Fort Myers South AWWTP | SD | DW | LEE | PRT-E | 2008-12-31 |  | I |  | P 32103 | 1,2-dichloroethane |  | <0.24 |  | UG/L | AB - Annual Average
FL0021270 | Fort Myers South AWWTP | SD | DW | LEE | PRT-E | 2008-12-31 |  | I |  | P 34501 | 1,1-dichloroethylene |  | <0.32 |  | UG/L | MB - Maximum
FL0021270 | Fort Myers South AWWTP | SD | DW | LEE | PRT-E | 2008-12-31 |  | I |  | P 34501 | 1,1-dichloroethylene |  | <0.32 |  | UG/L | AB - Annual Average
FL0021270 | Fort Myers South AWWTP | SD | DW | LEE | PRT-E | 2008-12-31 |  | I |  | P 34541 | 1,2-dichloropropane |  | <0.32 |  | UG/L | MB - Maximum
FL0021270 | Fort Myers South AWWTP | SD | DW | LEE | PRT-E | 2008-12-31 |  | I |  | P 34541 | 1,2-dichloropropane |  | <0.32 |  | UG/L | AB - Annual Average
FL0021270 | Fort Myers South AWWTP | SD | DW | LEE | PRT-E | 2008-12-31 |  | I |  | P 77163 | 1,3-dichloropropene |  | <0.18 |  | UG/L | MB - Maximum
FL0021270 | Fort Myers South AWWTP | SD | DW | LEE | PRT-E | 2008-12-31 |  | I |  | P 77163 | 1,3-dichloropropene |  | <0.18 |  | UG/L | AB - Annual Average
FL0021270 | Fort Myers South AWWTP | SD | DW | LEE | PRT-E | 2008-12-31 |  | I |  | P 34371 | Ethylbenzene |  | <0.23 |  | UG/L | MB - Maximum
FL0021270 | Fort Myers South AWWTP | SD | DW | LEE | PRT-E | 2008-12-31 |  | I |  | P 34371 | Ethylbenzene |  | <0.23 |  | UG/L | AB - Annual Average
FL0021270 | Fort Myers South AWWTP | SD | DW | LEE | PRT-E | 2008-12-31 |  | I |  | P 34413 | Methyl bromide |  | <0.67 |  | UG/L | MB - Maximum
FL0021270 | Fort Myers South AWWTP | SD | DW | LEE | PRT-E | 2008-12-31 |  | I |  | P 34413 | Methyl bromide |  | <0.67 |  | UG/L | AB - Annual Average
FL0021270 | Fort Myers South AWWTP | SD | DW | LEE | PRT-E | 2008-12-31 |  | I |  | P 34418 | Methyl chloride |  | <0.22 |  | UG/L | MB - Maximum
FL0021270 | Fort Myers South AWWTP | SD | DW | LEE | PRT-E | 2008-12-31 |  | I |  | P 34418 | Methyl chloride |  | <0.22 |  | UG/L | AB - Annual Average
FL0021270 | Fort Myers South AWWTP | SD | DW | LEE | PRT-E | 2008-12-31 |  | I |  | P 34423 | Methylene chloride |  | <0.28 |  | UG/L | AB - Annual Average
FL0021270 | Fort Myers South AWWTP | SD | DW | LEE | PRT-E | 2008-12-31 |  | I |  | P 34423 | Methylene chloride |  | <0.28 |  | UG/L | MB - Maximum
FL0021270 | Fort Myers South AWWTP | SD | DW | LEE | PRT-E | 2008-12-31 |  | I |  | P 34516 | 1,1,2,2-tetrachloroethane |  | <0.23 |  | UG/L | AB - Annual Average
FL0021270 | Fort Myers South AWWTP | SD | DW | LEE | PRT-E | 2008-12-31 |  | I |  | P 34516 | 1,1,2,2-tetrachloroethane |  | <0.23 |  | UG/L | MB - Maximum
FL0021270 | Fort Myers South AWWTP | SD | DW | LEE | PRT-E | 2008-12-31 |  | I |  | P 34475 | Tetrachloroethylene |  | <0.33 |  | UG/L | MB - Maximum
FL0021270 | Fort Myers South AWWTP | SD | DW | LEE | PRT-E | 2008-12-31 |  | I |  | P 34475 | Tetrachloroethylene |  | <0.33 |  | UG/L | AB - Annual Average
FL0021270 | Fort Myers South AWWTP | SD | DW | LEE | PRT-E | 2008-12-31 |  | I |  | P 34010 | Toluene |  | <0.27 |  | UG/L | AB - Annual Average
FL0021270 | Fort Myers South AWWTP | SD | DW | LEE | PRT-E | 2008-12-31 |  | I |  | P 34010 | Toluene |  | <0.27 |  | UG/L | MB - Maximum
FL0021270 | Fort Myers South AWWTP | SD | DW | LEE | PRT-E | 2008-12-31 |  | I |  | P 34546 | 1,2-trans-dichloroethylene |  | <0.21 |  | UG/L | MB - Maximum
FL0021270 | Fort Myers South AWWTP | SD | DW | LEE | PRT-E | 2008-12-31 |  | I |  | P 34546 | 1,2-trans-dichloroethylene |  | <0.21 |  | UG/L | AB - Annual Average
FL0021270 | Fort Myers South AWWTP | SD | DW | LEE | PRT-E | 2008-12-31 |  | I |  | P 34506 | 1,1,1-trichloroethane |  | <0.35 |  | UG/L | MB - Maximum
FL0021270 | Fort Myers South AWWTP | SD | DW | LEE | PRT-E | 2008-12-31 |  | I |  | P 34506 | 1,1,1-trichloroethane |  | <0.35 |  | UG/L | AB - Annual Average
FL0021270 | Fort Myers South AWWTP | SD | DW | LEE | PRT-E | 2008-12-31 |  | I |  | P 34511 | 1,1,2-trichloroethane |  | <0.24 |  | UG/L | AB - Annual Average
FL0021270 | Fort Myers South AWWTP | SD | DW | LEE | PRT-E | 2008-12-31 |  | I |  | P 34511 | 1,1,2-trichloroethane |  | <0.24 |  | UG/L | MB - Maximum
FL0021270 | Fort Myers South AWWTP | SD | DW | LEE | PRT-E | 2008-12-31 |  | I |  | P 39180 | Trichloroethylene |  | <0.26 |  | UG/L | AB - Annual Average
FL0021270 | Fort Myers South AWWTP | SD | DW | LEE | PRT-E | 2008-12-31 |  | I |  | P 39180 | Trichloroethylene |  | <0.26 |  | UG/L | MB - Maximum
FL0021270 | Fort Myers South AWWTP | SD | DW | LEE | PRT-E | 2008-12-31 |  | I |  | P 39175 | Vinyl chloride |  | <0.18 |  | UG/L | AB - Annual Average
FL0021270 | Fort Myers South AWWTP | SD | DW | LEE | PRT-E | 2008-12-31 |  | I |  | P 39175 | Vinyl chloride |  | <0.18 |  | UG/L | MB - Maximum
FL0021270 | Fort Myers South AWWTP | SD | DW | LEE | PRT-E | 2008-12-31 |  | I |  | P 34586 | 2-chlorophenol |  | <0.86 |  | UG/L | AB - Annual Average
FL0021270 | Fort Myers South AWWTP | SD | DW | LEE | PRT-E | 2008-12-31 |  | I |  | P 34586 | 2-chlorophenol |  | <0.86 |  | UG/L | MB - Maximum
FL0021270 | Fort Myers South AWWTP | SD | DW | LEE | PRT-E | 2008-12-31 |  | I |  | P 34601 | 2,4-dichlorophenol |  | <0.77 |  | UG/L | AB - Annual Average
FL0021270 | Fort Myers South AWWTP | SD | DW | LEE | PRT-E | 2008-12-31 |  | I |  | P 34601 | 2,4-dichlorophenol |  | <0.77 |  | UG/L | MB - Maximum
FL0021270 | Fort Myers South AWWTP | SD | DW | LEE | PRT-E | 2008-12-31 |  | I |  | P 34606 | 2,4-dimethylphenol |  | <2.6 |  | UG/L | AB - Annual Average
FL0021270 | Fort Myers South AWWTP | SD | DW | LEE | PRT-E | 2008-12-31 |  | I |  | P 34606 | 2,4-dimethylphenol |  | <2.6 |  | UG/L | MB - Maximum
FL0021270 | Fort Myers South AWWTP | SD | DW | LEE | PRT-E | 2008-12-31 |  | I |  | P 34657 | 4,6-dinitro-o-cresol |  | <1.2 |  | UG/L | MB - Maximum
FL0021270 | Fort Myers South AWWTP | SD | DW | LEE | PRT-E | 2008-12-31 |  | I |  | P 34657 | 4,6-dinitro-o-cresol |  | <1.2 |  | UG/L | AB - Annual Average
FL0021270 | Fort Myers South AWWTP | SD | DW | LEE | PRT-E | 2008-12-31 |  | I |  | P 34616 | 2,4-dinitrophenol |  | <2.2 |  | UG/L | AB - Annual Average
FL0021270 | Fort Myers South AWWTP | SD | DW | LEE | PRT-E | 2008-12-31 |  | I |  | P 34616 | 2,4-dinitrophenol |  | <2.2 |  | UG/L | MB - Maximum
FL0021270 | Fort Myers South AWWTP | SD | DW | LEE | PRT-E | 2008-12-31 |  | I |  | P 34591 | 2-nitrophenol |  | <1.9 |  | UG/L | AB - Annual Average
FL0021270 | Fort Myers South AWWTP | SD | DW | LEE | PRT-E | 2008-12-31 |  | I |  | P 34591 | 2-nitrophenol |  | <1.9 |  | UG/L | MB - Maximum
FL0021270 | Fort Myers South AWWTP | SD | DW | LEE | PRT-E | 2008-12-31 |  | I |  | P 34646 | 4-nitrophenol |  | <0.84 |  | UG/L | AB - Annual Average
FL0021270 | Fort Myers South AWWTP | SD | DW | LEE | PRT-E | 2008-12-31 |  | I |  | P 34646 | 4-nitrophenol |  | <0.84 |  | UG/L | MB - Maximum
FL0021270 | Fort Myers South AWWTP | SD | DW | LEE | PRT-E | 2008-12-31 |  | I |  | P 82627 | P-Chloro-M-Cresol |  | <0.74 |  | UG/L | AB - Annual Average
FL0021270 | Fort Myers South AWWTP | SD | DW | LEE | PRT-E | 2008-12-31 |  | I |  | P 82627 | P-Chloro-M-Cresol |  | ,0.74 |  | UG/L | MB - Maximum
FL0021270 | Fort Myers South AWWTP | SD | DW | LEE | PRT-E | 2008-12-31 |  | I |  | P 39032 | Pentachlorophenol |  | <1.2 |  | UG/L | MB - Maximum
FL0021270 | Fort Myers South AWWTP | SD | DW | LEE | PRT-E | 2008-12-31 |  | I |  | P 39032 | Pentachlorophenol |  | <1.2 |  | UG/L | AB - Annual Average
FL0021270 | Fort Myers South AWWTP | SD | DW | LEE | PRT-E | 2008-12-31 |  | I |  | P 34694 | Phenol, Single Compound |  | <1 |  | UG/L | MB - Maximum
FL0021270 | Fort Myers South AWWTP | SD | DW | LEE | PRT-E | 2008-12-31 |  | I |  | P 34694 | Phenol, Single Compound |  | <1 |  | UG/L | AB - Annual Average
FL0021270 | Fort Myers South AWWTP | SD | DW | LEE | PRT-E | 2008-12-31 |  | I |  | P 34621 | 2,4,6-trichlorophenol |  | <1.1 |  | UG/L | AB - Annual Average
FL0021270 | Fort Myers South AWWTP | SD | DW | LEE | PRT-E | 2008-12-31 |  | I |  | P 34621 | 2,4,6-trichlorophenol |  | <1.1 |  | UG/L | MB - Maximum
FL0021270 | Fort Myers South AWWTP | SD | DW | LEE | PRT-E | 2008-12-31 |  | I |  | P 34205 | Acenaphthene |  | <.68 |  | UG/L | AB - Annual Average
FL0021270 | Fort Myers South AWWTP | SD | DW | LEE | PRT-E | 2008-12-31 |  | I |  | P 34205 | Acenaphthene |  | <.68 |  | UG/L | MB - Maximum
FL0021270 | Fort Myers South AWWTP | SD | DW | LEE | PRT-E | 2008-12-31 |  | I |  | P 34200 | Acenaphthylene |  | <.73 |  | UG/L | MB - Maximum
FL0021270 | Fort Myers South AWWTP | SD | DW | LEE | PRT-E | 2008-12-31 |  | I |  | P 34200 | Acenaphthylene |  | <.73 |  | UG/L | AB - Annual Average
FL0021270 | Fort Myers South AWWTP | SD | DW | LEE | PRT-E | 2008-12-31 |  | I |  | P 34220 | Anthracene |  | <.52 |  | UG/L | MB - Maximum
FL0021270 | Fort Myers South AWWTP | SD | DW | LEE | PRT-E | 2008-12-31 |  | I |  | P 34220 | Anthracene |  | <.52 |  | UG/L | AB - Annual Average
FL0021270 | Fort Myers South AWWTP | SD | DW | LEE | PRT-E | 2008-12-31 |  | I |  | P 39120 | Benzidine |  | <2.5 |  | UG/L | AB - Annual Average
FL0021270 | Fort Myers South AWWTP | SD | DW | LEE | PRT-E | 2008-12-31 |  | I |  | P 39120 | Benzidine |  | <2.5 |  | UG/L | MB - Maximum
FL0021270 | Fort Myers South AWWTP | SD | DW | LEE | PRT-E | 2008-12-31 |  | I |  | P 34526 | Benzo(a)anthracene |  | <.60 |  | UG/L | AB - Annual Average
FL0021270 | Fort Myers South AWWTP | SD | DW | LEE | PRT-E | 2008-12-31 |  | I |  | P 34526 | Benzo(a)anthracene |  | <.60 |  | UG/L | MB - Maximum
FL0021270 | Fort Myers South AWWTP | SD | DW | LEE | PRT-E | 2008-12-31 |  | I |  | P 34247 | Benzo(a)pyrene |  | <.55 |  | UG/L | MB - Maximum
FL0021270 | Fort Myers South AWWTP | SD | DW | LEE | PRT-E | 2008-12-31 |  | I |  | P 34247 | Benzo(a)pyrene |  | <.55 |  | UG/L | AB - Annual Average
FL0021270 | Fort Myers South AWWTP | SD | DW | LEE | PRT-E | 2008-12-31 |  | I |  | P 79531 | Benzo(b)fluoranthene (3,4-benzo) |  | <.52 |  | UG/L | AB - Annual Average
FL0021270 | Fort Myers South AWWTP | SD | DW | LEE | PRT-E | 2008-12-31 |  | I |  | P 79531 | Benzo(b)fluoranthene (3,4-benzo) |  | <.52 |  | UG/L | MB - Maximum
FL0021270 | Fort Myers South AWWTP | SD | DW | LEE | PRT-E | 2008-12-31 |  | I |  | P 34521 | Benzo(ghi)perylene |  | <1 |  | UG/L | AB - Annual Average
FL0021270 | Fort Myers South AWWTP | SD | DW | LEE | PRT-E | 2008-12-31 |  | I |  | P 34521 | Benzo(ghi)perylene |  | <1 |  | UG/L | MB - Maximum
FL0021270 | Fort Myers South AWWTP | SD | DW | LEE | PRT-E | 2008-12-31 |  | I |  | P 34242 | Benzo(k)fluoranthene |  | <.85 |  | UG/L | AB - Annual Average
FL0021270 | Fort Myers South AWWTP | SD | DW | LEE | PRT-E | 2008-12-31 |  | I |  | P 34242 | Benzo(k)fluoranthene |  | <.85 |  | UG/L | MB - Maximum
FL0021270 | Fort Myers South AWWTP | SD | DW | LEE | PRT-E | 2008-12-31 |  | I |  | P 34278 | Bis (2-chloroethoxy) methane |  | <.50 |  | UG/L | MB - Maximum
FL0021270 | Fort Myers South AWWTP | SD | DW | LEE | PRT-E | 2008-12-31 |  | I |  | P 34278 | Bis (2-chloroethoxy) methane |  | <.50 |  | UG/L | AB - Annual Average
FL0021270 | Fort Myers South AWWTP | SD | DW | LEE | PRT-E | 2008-12-31 |  | I |  | P 34273 | Bis (2-chloroethyl) ether |  | <.68 |  | UG/L | AB - Annual Average
FL0021270 | Fort Myers South AWWTP | SD | DW | LEE | PRT-E | 2008-12-31 |  | I |  | P 34273 | Bis (2-chloroethyl) ether |  | <.68 |  | UG/L | MB - Maximum
FL0021270 | Fort Myers South AWWTP | SD | DW | LEE | PRT-E | 2008-12-31 |  | I |  | P 34283 | Bis (2-chloroisopropyl) ether |  | <.42 |  | UG/L | AB - Annual Average
FL0021270 | Fort Myers South AWWTP | SD | DW | LEE | PRT-E | 2008-12-31 |  | I |  | P 34283 | Bis (2-chloroisopropyl) ether |  | <.42 |  | UG/L | MB - Maximum
FL0021270 | Fort Myers South AWWTP | SD | DW | LEE | PRT-E | 2008-12-31 |  | I |  | P 39100 | Bis (2-ethylhexyl) phthalate |  | <.42 |  | UG/L | AB - Annual Average
FL0021270 | Fort Myers South AWWTP | SD | DW | LEE | PRT-E | 2008-12-31 |  | I |  | P 39100 | Bis (2-ethylhexyl) phthalate |  | <.42 |  | UG/L | MB - Maximum
FL0021270 | Fort Myers South AWWTP | SD | DW | LEE | PRT-E | 2008-12-31 |  | I |  | P 34636 | 4-bromophenyl phenyl ether |  | <.29 |  | UG/L | MB - Maximum
FL0021270 | Fort Myers South AWWTP | SD | DW | LEE | PRT-E | 2008-12-31 |  | I |  | P 34636 | 4-bromophenyl phenyl ether |  | <.29 |  | UG/L | AB - Annual Average
FL0021270 | Fort Myers South AWWTP | SD | DW | LEE | PRT-E | 2008-12-31 |  | I |  | P 34292 | Butyl benzyl phthalate |  | <.57 |  | UG/L | AB - Annual Average
FL0021270 | Fort Myers South AWWTP | SD | DW | LEE | PRT-E | 2008-12-31 |  | I |  | P 34292 | Butyl benzyl phthalate |  | <.57 |  | UG/L | MB - Maximum
FL0021270 | Fort Myers South AWWTP | SD | DW | LEE | PRT-E | 2008-12-31 |  | I |  | P 34581 | 2-chloronaphthalene |  | <.57 |  | UG/L | MB - Maximum
FL0021270 | Fort Myers South AWWTP | SD | DW | LEE | PRT-E | 2008-12-31 |  | I |  | P 34581 | 2-chloronaphthalene |  | <.57 |  | UG/L | AB - Annual Average
FL0021270 | Fort Myers South AWWTP | SD | DW | LEE | PRT-E | 2008-12-31 |  | I |  | P 34641 | 4-chlorophenyl phenyl ether |  | <.34 |  | UG/L | AB - Annual Average
FL0021270 | Fort Myers South AWWTP | SD | DW | LEE | PRT-E | 2008-12-31 |  | I |  | P 34641 | 4-chlorophenyl phenyl ether |  | <.34 |  | UG/L | MB - Maximum
FL0021270 | Fort Myers South AWWTP | SD | DW | LEE | PRT-E | 2008-12-31 |  | I |  | P 34320 | Chrysene |  | <.32 |  | UG/L | AB - Annual Average
FL0021270 | Fort Myers South AWWTP | SD | DW | LEE | PRT-E | 2008-12-31 |  | I |  | P 34320 | Chrysene |  | <.32 |  | UG/L | MB - Maximum
FL0021270 | Fort Myers South AWWTP | SD | DW | LEE | PRT-E | 2008-12-31 |  | I |  | P 34556 | Dibenzo (a,h) anthracene |  | <1.1 |  | UG/L | AB - Annual Average
FL0021270 | Fort Myers South AWWTP | SD | DW | LEE | PRT-E | 2008-12-31 |  | I |  | P 34556 | Dibenzo (a,h) anthracene |  | <1.1 |  | UG/L | MB - Maximum
FL0021270 | Fort Myers South AWWTP | SD | DW | LEE | PRT-E | 2008-12-31 |  | I |  | P 34536 | 1,2-dichlorobenzene |  | <0.94 |  | UG/L | AB - Annual Average
FL0021270 | Fort Myers South AWWTP | SD | DW | LEE | PRT-E | 2008-12-31 |  | I |  | P 34536 | 1,2-dichlorobenzene |  | <0.94 |  | UG/L | MB - Maximum
FL0021270 | Fort Myers South AWWTP | SD | DW | LEE | PRT-E | 2008-12-31 |  | I |  | P 34566 | 1,3-dichlorobenzene |  | <0.94 |  | UG/L | AB - Annual Average
FL0021270 | Fort Myers South AWWTP | SD | DW | LEE | PRT-E | 2008-12-31 |  | I |  | P 34566 | 1,3-dichlorobenzene |  | <0.94 |  | UG/L | MB - Maximum
FL0021270 | Fort Myers South AWWTP | SD | DW | LEE | PRT-E | 2008-12-31 |  | I |  | P 34571 | 1,4-dichlorobenzene |  | <1.0 |  | UG/L | AB - Annual Average
FL0021270 | Fort Myers South AWWTP | SD | DW | LEE | PRT-E | 2008-12-31 |  | I |  | P 34571 | 1,4-dichlorobenzene |  | <1.0 |  | UG/L | MB - Maximum
FL0021270 | Fort Myers South AWWTP | SD | DW | LEE | PRT-E | 2008-12-31 |  | I |  | P 34631 | 3,3'-dichlorobenzidine |  | <.47 |  | UG/L | AB - Annual Average
FL0021270 | Fort Myers South AWWTP | SD | DW | LEE | PRT-E | 2008-12-31 |  | I |  | P 34631 | 3,3'-dichlorobenzidine |  | <.47 |  | UG/L | MB - Maximum
FL0021270 | Fort Myers South AWWTP | SD | DW | LEE | PRT-E | 2008-12-31 |  | I |  | P 34336 | Diethyl phthalate |  | <.36 |  | UG/L | MB - Maximum
FL0021270 | Fort Myers South AWWTP | SD | DW | LEE | PRT-E | 2008-12-31 |  | I |  | P 34336 | Diethyl phthalate |  | <.36 |  | UG/L | AB - Annual Average
FL0021270 | Fort Myers South AWWTP | SD | DW | LEE | PRT-E | 2008-12-31 |  | I |  | P 34341 | Dimethyl phthalate |  | <2.5 |  | UG/L | MB - Maximum
FL0021270 | Fort Myers South AWWTP | SD | DW | LEE | PRT-E | 2008-12-31 |  | I |  | P 34341 | Dimethyl phthalate |  | <2.5 |  | UG/L | AB - Annual Average
FL0021270 | Fort Myers South AWWTP | SD | DW | LEE | PRT-E | 2008-12-31 |  | I |  | P 39110 | Di-n-butyl phthalate |  | <.76 |  | UG/L | MB - Maximum
FL0021270 | Fort Myers South AWWTP | SD | DW | LEE | PRT-E | 2008-12-31 |  | I |  | P 39110 | Di-n-butyl phthalate |  | <.76 |  | UG/L | AB - Annual Average
FL0021270 | Fort Myers South AWWTP | SD | DW | LEE | PRT-E | 2008-12-31 |  | I |  | P 34611 | 2,4-dinitrotoluene |  | <.77 |  | UG/L | MB - Maximum
FL0021270 | Fort Myers South AWWTP | SD | DW | LEE | PRT-E | 2008-12-31 |  | I |  | P 34611 | 2,4-dinitrotoluene |  | <.77 |  | UG/L | AB - Annual Average
FL0021270 | Fort Myers South AWWTP | SD | DW | LEE | PRT-E | 2008-12-31 |  | I |  | P 34626 | 2,6-dinitrotoluene |  | <.72 |  | UG/L | MB - Maximum
FL0021270 | Fort Myers South AWWTP | SD | DW | LEE | PRT-E | 2008-12-31 |  | I |  | P 34626 | 2,6-dinitrotoluene |  | <.72 |  | UG/L | AB - Annual Average
FL0021270 | Fort Myers South AWWTP | SD | DW | LEE | PRT-E | 2008-12-31 |  | I |  | P 34596 | Di-n-octyl phthalate |  | <.53 |  | UG/L | MB - Maximum
FL0021270 | Fort Myers South AWWTP | SD | DW | LEE | PRT-E | 2008-12-31 |  | I |  | P 34596 | Di-n-octyl phthalate |  | <.53 |  | UG/L | AB - Annual Average
FL0021270 | Fort Myers South AWWTP | SD | DW | LEE | PRT-E | 2008-12-31 |  | I |  | P 34346 | 1,2-diphenylhydrazine |  | <1.0 |  | UG/L | MB - Maximum
FL0021270 | Fort Myers South AWWTP | SD | DW | LEE | PRT-E | 2008-12-31 |  | I |  | P 34346 | 1,2-diphenylhydrazine |  | <1.0 |  | UG/L | AB - Annual Average
FL0021270 | Fort Myers South AWWTP | SD | DW | LEE | PRT-E | 2008-12-31 |  | I |  | P 34376 | Fluoranthene |  | <.46 |  | UG/L | MB - Maximum
FL0021270 | Fort Myers South AWWTP | SD | DW | LEE | PRT-E | 2008-12-31 |  | I |  | P 34376 | Fluoranthene |  | <.46 |  | UG/L | AB - Annual Average
FL0021270 | Fort Myers South AWWTP | SD | DW | LEE | PRT-E | 2008-12-31 |  | I |  | P 34381 | Fluorene |  | <.47 |  | UG/L | MB - Maximum
FL0021270 | Fort Myers South AWWTP | SD | DW | LEE | PRT-E | 2008-12-31 |  | I |  | P 34381 | Fluorene |  | <.47 |  | UG/L | AB - Annual Average
FL0021270 | Fort Myers South AWWTP | SD | DW | LEE | PRT-E | 2008-12-31 |  | I |  | P 39700 | Hexachlorobenzene |  | <.43 |  | UG/L | MB - Maximum
FL0021270 | Fort Myers South AWWTP | SD | DW | LEE | PRT-E | 2008-12-31 |  | I |  | P 39700 | Hexachlorobenzene |  | <.43 |  | UG/L | AB - Annual Average
FL0021270 | Fort Myers South AWWTP | SD | DW | LEE | PRT-E | 2008-12-31 |  | 1 |  | P 39702 | Hexachlorobutadiene |  | <.97 |  | UG/L | MB - Maximum
FL0021270 | Fort Myers South AWWTP | SD | DW | LEE | PRT-E | 2008-12-31 |  | 1 |  | P 39702 | Hexachlorobutadiene |  | <.97 |  | UG/L | AB - Annual Average
FL0021270 | Fort Myers South AWWTP | SD | DW | LEE | PRT-E | 2008-12-31 |  | I |  | P 34386 | Hexachlorocyclopentadiene |  | <1.7 |  | UG/L | MB - Maximum
FL0021270 | Fort Myers South AWWTP | SD | DW | LEE | PRT-E | 2008-12-31 |  | I |  | P 34386 | Hexachlorocyclopentadiene |  | <1.7 |  | UG/L | AB - Annual Average
FL0021270 | Fort Myers South AWWTP | SD | DW | LEE | PRT-E | 2008-12-31 |  | I |  | P 34396 | Hexachloroethane |  | <1.1 |  | UG/L | MB - Maximum
FL0021270 | Fort Myers South AWWTP | SD | DW | LEE | PRT-E | 2008-12-31 |  | I |  | P 34396 | Hexachloroethane |  | <1.1 |  | UG/L | AB - Annual Average
FL0021270 | Fort Myers South AWWTP | SD | DW | LEE | PRT-E | 2008-12-31 |  | I |  | P 34403 | Indeno (1,2,3-Cd) pyrene |  | <.94 |  | UG/L | MB - Maximum
FL0021270 | Fort Myers South AWWTP | SD | DW | LEE | PRT-E | 2008-12-31 |  | I |  | P 34403 | Indeno (1,2,3-Cd) pyrene |  | <.94 |  | UG/L | AB - Annual Average
FL0021270 | Fort Myers South AWWTP | SD | DW | LEE | PRT-E | 2008-12-31 |  | I |  | P 34408 | Isophorone |  | <.44 |  | UG/L | MB - Maximum
FL0021270 | Fort Myers South AWWTP | SD | DW | LEE | PRT-E | 2008-12-31 |  | I |  | P 34408 | Isophorone |  | <.44 |  | UG/L | AB - Annual Average
FL0021270 | Fort Myers South AWWTP | SD | DW | LEE | PRT-E | 2008-12-31 |  | I |  | P 34696 | Naphthalene |  | <.72 |  | UG/L | MB - Maximum
FL0021270 | Fort Myers South AWWTP | SD | DW | LEE | PRT-E | 2008-12-31 |  | I |  | P 34696 | Naphthalene |  | <.72 |  | UG/L | AB - Annual Average
FL0021270 | Fort Myers South AWWTP | SD | DW | LEE | PRT-E | 2008-12-31 |  | I |  | P 34447 | Nitrobenzene |  | <.40 |  | UG/L | MB - Maximum
FL0021270 | Fort Myers South AWWTP | SD | DW | LEE | PRT-E | 2008-12-31 |  | I |  | P 34447 | Nitrobenzene |  | <.40 |  | UG/L | AB - Annual Average
FL0021270 | Fort Myers South AWWTP | SD | DW | LEE | PRT-E | 2008-12-31 |  | I |  | P 34438 | N-nitrosodimethylamine |  | <.45 |  | UG/L | MB - Maximum
FL0021270 | Fort Myers South AWWTP | SD | DW | LEE | PRT-E | 2008-12-31 |  | I |  | P 34438 | N-nitrosodimethylamine |  | <.45 |  | UG/L | AB - Annual Average
FL0021270 | Fort Myers South AWWTP | SD | DW | LEE | PRT-E | 2008-12-31 |  | I |  | P 34428 | N-nitrosodi-n-propylamine |  | <.65 |  | UG/L | MB - Maximum
FL0021270 | Fort Myers South AWWTP | SD | DW | LEE | PRT-E | 2008-12-31 |  | I |  | P 34428 | N-nitrosodi-n-propylamine |  | <.65 |  | UG/L | AB - Annual Average
FL0021270 | Fort Myers South AWWTP | SD | DW | LEE | PRT-E | 2008-12-31 |  | I |  | P 34433 | N-nitrosodiphenylamine |  | <.80 |  | UG/L | MB - Maximum
FL0021270 | Fort Myers South AWWTP | SD | DW | LEE | PRT-E | 2008-12-31 |  | I |  | P 34433 | N-nitrosodiphenylamine |  | <.80 |  | UG/L | AB - Annual Average
FL0021270 | Fort Myers South AWWTP | SD | DW | LEE | PRT-E | 2008-12-31 |  | I |  | P 34461 | Phenanthrene |  | <.31 |  | UG/L | MB - Maximum
FL0021270 | Fort Myers South AWWTP | SD | DW | LEE | PRT-E | 2008-12-31 |  | I |  | P 34461 | Phenanthrene |  | <.31 |  | UG/L | AB - Annual Average
FL0021270 | Fort Myers South AWWTP | SD | DW | LEE | PRT-E | 2008-12-31 |  | I |  | P 34469 | Pyrene |  | <.20 |  | UG/L | MB - Maximum
FL0021270 | Fort Myers South AWWTP | SD | DW | LEE | PRT-E | 2008-12-31 |  | I |  | P 34469 | Pyrene |  | <.20 |  | UG/L | AB - Annual Average
FL0021270 | Fort Myers South AWWTP | SD | DW | LEE | PRT-E | 2008-12-31 |  | I |  | P 34551 | 1,2,4-trichlorobenzene |  | <.79 |  | UG/L | MB - Maximum
FL0021270 | Fort Myers South AWWTP | SD | DW | LEE | PRT-E | 2008-12-31 |  | I |  | P 34551 | 1,2,4-trichlorobenzene |  | <.79 |  | UG/L | AB - Annual Average
FL0021270 | Fort Myers South AWWTP | SD | DW | LEE | PRT-E | 2008-12-31 |  | I |  | P 39330 | Aldrin |  | <0.0026 |  | UG/L | MB - Maximum
FL0021270 | Fort Myers South AWWTP | SD | DW | LEE | PRT-E | 2008-12-31 |  | I |  | P 39330 | Aldrin |  | <0.0026 |  | UG/L | AB - Annual Average
FL0021270 | Fort Myers South AWWTP | SD | DW | LEE | PRT-E | 2008-12-31 |  | I |  | P 34253 | Alpha-bhc, Dissolved |  | <0.0024 |  | UG/L | MB - Maximum
FL0021270 | Fort Myers South AWWTP | SD | DW | LEE | PRT-E | 2008-12-31 |  | I |  | P 34253 | Alpha-bhc, Dissolved |  | <0.0024 |  | UG/L | AB - Annual Average
FL0021270 | Fort Myers South AWWTP | SD | DW | LEE | PRT-E | 2008-12-31 |  | I |  | P 39338 | B-bhc-beta |  | <0.0019 |  | UG/L | MB - Maximum
FL0021270 | Fort Myers South AWWTP | SD | DW | LEE | PRT-E | 2008-12-31 |  | I |  | P 39338 | B-bhc-beta |  | <0.0019 |  | UG/L | AB - Annual Average
FL0021270 | Fort Myers South AWWTP | SD | DW | LEE | PRT-E | 2008-12-31 |  | I |  | P 39782 | Gamma BHC (Lindane) |  | <0.0028 |  | UG/L | MB - Maximum
FL0021270 | Fort Myers South AWWTP | SD | DW | LEE | PRT-E | 2008-12-31 |  | I |  | P 39782 | Gamma BHC (Lindane) |  | <0.0028 |  | UG/L | AB - Annual Average
FL0021270 | Fort Myers South AWWTP | SD | DW | LEE | PRT-E | 2008-12-31 |  | I |  | P 34259 | Delta benzene hexachloride |  | <0.0040 |  | UG/L | MB - Maximum
FL0021270 | Fort Myers South AWWTP | SD | DW | LEE | PRT-E | 2008-12-31 |  | I |  | P 34259 | Delta benzene hexachloride |  | <0.0040 |  | UG/L | AB - Annual Average
FL0021270 | Fort Myers South AWWTP | SD | DW | LEE | PRT-E | 2008-12-31 |  | I |  | P 39350 | Chlordane (tech mix. and metabolites) |  | <0.34 |  | UG/L | MB - Maximum
FL0021270 | Fort Myers South AWWTP | SD | DW | LEE | PRT-E | 2008-12-31 |  | I |  | P 39350 | Chlordane (tech mix. and metabolites) |  | <0.34 |  | UG/L | AB - Annual Average
FL0021270 | Fort Myers South AWWTP | SD | DW | LEE | PRT-E | 2008-12-31 |  | I |  | P 39300 | 4,4'-DDT (p,p'-DDT) |  | <0.0084 |  | UG/L | MB - Maximum
FL0021270 | Fort Myers South AWWTP | SD | DW | LEE | PRT-E | 2008-12-31 |  | I |  | P 39300 | 4,4'-DDT (p,p'-DDT) |  | <0.0084 |  | UG/L | AB - Annual Average
FL0021270 | Fort Myers South AWWTP | SD | DW | LEE | PRT-E | 2008-12-31 |  | I |  | P 39310 | 4,4'-DDD (p,p'-DDD) |  | <0.012 |  | UG/L | MB - Maximum
FL0021270 | Fort Myers South AWWTP | SD | DW | LEE | PRT-E | 2008-12-31 |  | I |  | P 39310 | 4,4'-DDD (p,p'-DDD) |  | <0.012 |  | UG/L | AB - Annual Average
FL0021270 | Fort Myers South AWWTP | SD | DW | LEE | PRT-E | 2008-12-31 |  | I |  | P 39320 | 4,4'-DDE (p,p'-DDE) |  | <0.0017 |  | UG/L | MB - Maximum
FL0021270 | Fort Myers South AWWTP | SD | DW | LEE | PRT-E | 2008-12-31 |  | I |  | P 39320 | 4,4'-DDE (p,p'-DDE) |  | <0.0017 |  | UG/L | AB - Annual Average
FL0021270 | Fort Myers South AWWTP | SD | DW | LEE | PRT-E | 2008-12-31 |  | I |  | P 39380 | Dieldrin |  | <0.0018 |  | UG/L | MB - Maximum
FL0021270 | Fort Myers South AWWTP | SD | DW | LEE | PRT-E | 2008-12-31 |  | I |  | P 39380 | Dieldrin |  | <0.0018 |  | UG/L | AB - Annual Average
FL0021270 | Fort Myers South AWWTP | SD | DW | LEE | PRT-E | 2008-12-31 |  | I |  | P 34361 | A-endosulfan-alpha |  | <0.0020 |  | UG/L | MB - Maximum
FL0021270 | Fort Myers South AWWTP | SD | DW | LEE | PRT-E | 2008-12-31 |  | I |  | P 34361 | A-endosulfan-alpha |  | <0.0020 |  | UG/L | AB - Annual Average
FL0021270 | Fort Myers South AWWTP | SD | DW | LEE | PRT-E | 2008-12-31 |  | I |  | P 34356 | B-endosulfan-beta |  | <0.0091 |  | UG/L | MB - Maximum
FL0021270 | Fort Myers South AWWTP | SD | DW | LEE | PRT-E | 2008-12-31 |  | I |  | P 34356 | B-endosulfan-beta |  | <0.0091 |  | UG/L | AB - Annual Average
FL0021270 | Fort Myers South AWWTP | SD | DW | LEE | PRT-E | 2008-12-31 |  | I |  | P 34351 | Endosulfan Sulfate |  | <0.0097 |  | UG/L | MB - Maximum
FL0021270 | Fort Myers South AWWTP | SD | DW | LEE | PRT-E | 2008-12-31 |  | I |  | P 34351 | Endosulfan Sulfate |  | <0.0097 |  | UG/L | AB - Annual Average
FL0021270 | Fort Myers South AWWTP | SD | DW | LEE | PRT-E | 2008-12-31 |  | I |  | P 39390 | Endrin |  | <0.0090 |  | UG/L | AB - Annual Average
FL0021270 | Fort Myers South AWWTP | SD | DW | LEE | PRT-E | 2008-12-31 |  | I |  | P 39390 | Endrin |  | <0.0090 |  | UG/L | MB - Maximum
FL0021270 | Fort Myers South AWWTP | SD | DW | LEE | PRT-E | 2008-12-31 |  | I |  | P 34366 | Endrin aldehyde |  | <0.0030 |  | UG/L | AB - Annual Average
FL0021270 | Fort Myers South AWWTP | SD | DW | LEE | PRT-E | 2008-12-31 |  | I |  | P 34366 | Endrin aldehyde |  | <0.0030 |  | UG/L | MB - Maximum
FL0021270 | Fort Myers South AWWTP | SD | DW | LEE | PRT-E | 2008-12-31 |  | I |  | P 39410 | Heptachlor |  | <0.0036 |  | UG/L | MB - Maximum
FL0021270 | Fort Myers South AWWTP | SD | DW | LEE | PRT-E | 2008-12-31 |  | I |  | P 39410 | Heptachlor |  | <0.0036 |  | UG/L | AB - Annual Average
FL0021270 | Fort Myers South AWWTP | SD | DW | LEE | PRT-E | 2008-12-31 |  | I |  | P 39420 | Heptachlor epoxide |  | <0.0020 |  | UG/L | MB - Maximum
FL0021270 | Fort Myers South AWWTP | SD | DW | LEE | PRT-E | 2008-12-31 |  | I |  | P 39420 | Heptachlor epoxide |  | <0.0020 |  | UG/L | AB - Annual Average
FL0021270 | Fort Myers South AWWTP | SD | DW | LEE | PRT-E | 2008-12-31 |  | I |  | P 39496 | PCB-1242 (Arochlor 1242) |  | <0.42 |  | UG/L | MB - Maximum
FL0021270 | Fort Myers South AWWTP | SD | DW | LEE | PRT-E | 2008-12-31 |  | I |  | P 39496 | PCB-1242 (Arochlor 1242) |  | <0.42 |  | UG/L | AB - Annual Average
FL0021270 | Fort Myers South AWWTP | SD | DW | LEE | PRT-E | 2008-12-31 |  | I |  | P 39504 | PCB-1254 (Arochlor 1254) |  | <0.14 |  | UG/L | AB - Annual Average
FL0021270 | Fort Myers South AWWTP | SD | DW | LEE | PRT-E | 2008-12-31 |  | I |  | P 39504 | PCB-1254 (Arochlor 1254) |  | <0.14 |  | UG/L | MB - Maximum
FL0021270 | Fort Myers South AWWTP | SD | DW | LEE | PRT-E | 2008-12-31 |  | I |  | P 39488 | PCB-1221 (Arochlor 1221) |  | <0.13 |  | UG/L | AB - Annual Average
FL0021270 | Fort Myers South AWWTP | SD | DW | LEE | PRT-E | 2008-12-31 |  | I |  | P 39488 | PCB-1221 (Arochlor 1221) |  | <0.13 |  | UG/L | MB - Maximum
FL0021270 | Fort Myers South AWWTP | SD | DW | LEE | PRT-E | 2008-12-31 |  | I |  | P 39492 | PCB-1232 (Arochlor 1232) |  | <0.48 |  | UG/L | MB - Maximum
FL0021270 | Fort Myers South AWWTP | SD | DW | LEE | PRT-E | 2008-12-31 |  | I |  | P 39492 | PCB-1232 (Arochlor 1232) |  | <0.48 |  | UG/L | AB - Annual Average
FL0021270 | Fort Myers South AWWTP | SD | DW | LEE | PRT-E | 2008-12-31 |  | I |  | P 39500 | PCB-1248 (Arochlor 1248) |  | <0.35 |  | UG/L | AB - Annual Average
FL0021270 | Fort Myers South AWWTP | SD | DW | LEE | PRT-E | 2008-12-31 |  | I |  | P 39500 | PCB-1248 (Arochlor 1248) |  | <0.35 |  | UG/L | MB - Maximum
FL0021270 | Fort Myers South AWWTP | SD | DW | LEE | PRT-E | 2008-12-31 |  | I |  | P 39508 | PCB-1260 (Arochlor 1260) |  | <0.21 |  | UG/L | MB - Maximum
FL0021270 | Fort Myers South AWWTP | SD | DW | LEE | PRT-E | 2008-12-31 |  | I |  | P 39508 | PCB-1260 (Arochlor 1260) |  | <0.21 |  | UG/L | AB - Annual Average
FL0021270 | Fort Myers South AWWTP | SD | DW | LEE | PRT-E | 2008-12-31 |  | I |  | P 34671 | PCB-1016 (Arochlor 1016) |  | <0.32 |  | UG/L | MB - Maximum
FL0021270 | Fort Myers South AWWTP | SD | DW | LEE | PRT-E | 2008-12-31 |  | I |  | P 34671 | PCB-1016 (Arochlor 1016) |  | <0.32 |  | UG/L | AB - Annual Average
FL0021270 | Fort Myers South AWWTP | SD | DW | LEE | PRT-E | 2008-12-31 |  | I |  | P 39400 | Toxaphene |  | <0.17 |  | UG/L | MB - Maximum
FL0021270 | Fort Myers South AWWTP | SD | DW | LEE | PRT-E | 2008-12-31 |  | I |  | P 39400 | Toxaphene |  | <0.17 |  | UG/L | AB - Annual Average
FL0021270 | Fort Myers South AWWTP | SD | DW | LEE | PRT-E | 2008-12-31 |  | I |  | P 01268 | Antimony, Total Recoverable |  | <2 |  | UG/L | AB - Annual Average
FL0021270 | Fort Myers South AWWTP | SD | DW | LEE | PRT-E | 2008-12-31 |  | I |  | P 01268 | Antimony, Total Recoverable |  | <2 |  | UG/L | MB - Maximum
FL0021270 | Fort Myers South AWWTP | SD | DW | LEE | PRT-E | 2008-12-31 |  | I |  | P 00978 | Arsenic, Total Recoverable |  | 4 |  | UG/L | MB - Maximum
FL0021270 | Fort Myers South AWWTP | SD | DW | LEE | PRT-E | 2008-12-31 |  | I |  | P 00978 | Arsenic, Total Recoverable |  | 4 |  | UG/L | AB - Annual Average
FL0021270 | Fort Myers South AWWTP | SD | DW | LEE | PRT-E | 2008-12-31 |  | I |  | P 00998 | Beryllium, Total Recoverable |  | 0.1 |  | UG/L | AB - Annual Average
FL0021270 | Fort Myers South AWWTP | SD | DW | LEE | PRT-E | 2008-12-31 |  | I |  | P 00998 | Beryllium, Total Recoverable |  | 0.1 |  | UG/L | MB - Maximum
FL0021270 | Fort Myers South AWWTP | SD | DW | LEE | PRT-E | 2008-12-31 |  | I |  | P 01113 | Cadmium, Total Recoverable |  | <1 |  | UG/L | AB - Annual Average
FL0021270 | Fort Myers South AWWTP | SD | DW | LEE | PRT-E | 2008-12-31 |  | I |  | P 01113 | Cadmium, Total Recoverable |  | <1 |  | UG/L | MB - Maximum
FL0021270 | Fort Myers South AWWTP | SD | DW | LEE | PRT-E | 2008-12-31 |  | I |  | P 01118 | Chromium, Total Recoverable |  | 2 |  | UG/L | MB - Maximum
FL0021270 | Fort Myers South AWWTP | SD | DW | LEE | PRT-E | 2008-12-31 |  | I |  | P 01118 | Chromium, Total Recoverable |  | 2 |  | UG/L | AB - Annual Average
FL0021270 | Fort Myers South AWWTP | SD | DW | LEE | PRT-E | 2008-12-31 |  | I |  | P 01119 | Copper, Total Recoverable |  | <1 |  | UG/L | MB - Maximum
FL0021270 | Fort Myers South AWWTP | SD | DW | LEE | PRT-E | 2008-12-31 |  | I |  | P 01119 | Copper, Total Recoverable |  | <1 |  | UG/L | AB - Annual Average
FL0021270 | Fort Myers South AWWTP | SD | DW | LEE | PRT-E | 2008-12-31 |  | I |  | P 01114 | Lead, Total Recoverable |  | <1 |  | UG/L | AB - Annual Average
FL0021270 | Fort Myers South AWWTP | SD | DW | LEE | PRT-E | 2008-12-31 |  | I |  | P 01114 | Lead, Total Recoverable |  | <1 |  | UG/L | MB - Maximum
FL0021270 | Fort Myers South AWWTP | SD | DW | LEE | PRT-E | 2008-12-31 |  | I |  | P 71901 | Mercury, Total Recoverable |  | 0.0043 |  | UG/L | AB - Annual Average
FL0021270 | Fort Myers South AWWTP | SD | DW | LEE | PRT-E | 2008-12-31 |  | I |  | P 71901 | Mercury, Total Recoverable |  | 0.0043 |  | UG/L | MB - Maximum
FL0021270 | Fort Myers South AWWTP | SD | DW | LEE | PRT-E | 2008-12-31 |  | I |  | P 01074 | Nickel, Total Recoverable |  | 3 |  | UG/L | MB - Maximum
FL0021270 | Fort Myers South AWWTP | SD | DW | LEE | PRT-E | 2008-12-31 |  | I |  | P 01074 | Nickel, Total Recoverable |  | 3 |  | UG/L | AB - Annual Average
FL0021270 | Fort Myers South AWWTP | SD | DW | LEE | PRT-E | 2008-12-31 |  | I |  | P 00981 | Selenium, Total Recoverable |  | <2 |  | UG/L | AB - Annual Average
FL0021270 | Fort Myers South AWWTP | SD | DW | LEE | PRT-E | 2008-12-31 |  | I |  | P 00981 | Selenium, Total Recoverable |  | <2 |  | UG/L | MB - Maximum
FL0021270 | Fort Myers South AWWTP | SD | DW | LEE | PRT-E | 2008-12-31 |  | I |  | P 01079 | Silver, Total Recoverable |  | 1 |  | UG/L | MB - Maximum
FL0021270 | Fort Myers South AWWTP | SD | DW | LEE | PRT-E | 2008-12-31 |  | I |  | P 01079 | Silver, Total Recoverable |  | 1 |  | UG/L | AB - Annual Average
FL0021270 | Fort Myers South AWWTP | SD | DW | LEE | PRT-E | 2008-12-31 |  | I |  | P 00982 | Thallium, Total Recoverable |  | <1 |  | UG/L | MB - Maximum
FL0021270 | Fort Myers South AWWTP | SD | DW | LEE | PRT-E | 2008-12-31 |  | I |  | P 00982 | Thallium, Total Recoverable |  | <1 |  | UG/L | AB - Annual Average
FL0021270 | Fort Myers South AWWTP | SD | DW | LEE | PRT-E | 2008-12-31 |  | I |  | P 01094 | Zinc, Total Recoverable |  | 25 |  | UG/L | MB - Maximum
FL0021270 | Fort Myers South AWWTP | SD | DW | LEE | PRT-E | 2008-12-31 |  | I |  | P 01094 | Zinc, Total Recoverable |  | 25 |  | UG/L | AB - Annual Average
FL0021270 | Fort Myers South AWWTP | SD | DW | LEE | PRT-E | 2008-12-31 |  | I |  | P 78248 | Cyanide, Total Recoverable |  | <4.7 |  | UG/L | AB - Annual Average
FL0021270 | Fort Myers South AWWTP | SD | DW | LEE | PRT-E | 2008-12-31 |  | I |  | P 78248 | Cyanide, Total Recoverable |  | <4.7 |  | UG/L | MB - Maximum
FL0021270 | Fort Myers South AWWTP | SD | DW | LEE | PRT-E | 2008-12-31 |  | I |  | P 70029 | Phenolic Compounds, Total Recoverable |  | <14 |  | UG/L | AB - Annual Average
FL0021270 | Fort Myers South AWWTP | SD | DW | LEE | PRT-E | 2008-12-31 |  | I |  | P 70029 | Phenolic Compounds, Total Recoverable |  | <14 |  | UG/L | MB - Maximum
FL0021270 | Fort Myers South AWWTP | SD | DW | LEE | PRT-I | 2008-12-31 |  | G |  | P 00400 | pH |  | 7.13 |  | SU | ME - Minimum
FL0021270 | Fort Myers South AWWTP | SD | DW | LEE | PRT-I | 2008-12-31 |  | G |  | P 00400 | pH |  | 7.21 |  | SU | MB - Maximum
FL0021270 | Fort Myers South AWWTP | SD | DW | LEE | PRT-I | 2008-12-31 |  | G |  | P 00552 | Oil And Grease, Hexane Extr Method |  | 69.4 |  | MG/L | AB - Annual Average
FL0021270 | Fort Myers South AWWTP | SD | DW | LEE | PRT-I | 2008-12-31 |  | G |  | P 00552 | Oil And Grease, Hexane Extr Method |  | 69.4 |  | MG/L | MB - Maximum
FL0021270 | Fort Myers South AWWTP | SD | DW | LEE | PRT-I | 2008-12-31 |  | G |  | P 34030 | Benzene |  | <0.21 |  | UG/L | AB - Annual Average
FL0021270 | Fort Myers South AWWTP | SD | DW | LEE | PRT-I | 2008-12-31 |  | G |  | P 34030 | Benzene |  | <0.21 |  | UG/L | MB - Maximum
FL0021270 | Fort Myers South AWWTP | SD | DW | LEE | PRT-I | 2008-12-31 |  | G |  | P 32104 | Bromoform |  | 0.29 |  | UG/L | AB - Annual Average
FL0021270 | Fort Myers South AWWTP | SD | DW | LEE | PRT-I | 2008-12-31 |  | G |  | P 32104 | Bromoform |  | 0.29 |  | UG/L | MB - Maximum
FL0021270 | Fort Myers South AWWTP | SD | DW | LEE | PRT-I | 2008-12-31 |  | G |  | P 32102 | Carbon tetrachloride |  | <0.20 |  | UG/L | AB - Annual Average
FL0021270 | Fort Myers South AWWTP | SD | DW | LEE | PRT-I | 2008-12-31 |  | G |  | P 32102 | Carbon tetrachloride |  | <0.20 |  | UG/L | MB - Maximum
FL0021270 | Fort Myers South AWWTP | SD | DW | LEE | PRT-I | 2008-12-31 |  | G |  | P 34301 | Chlorobenzene |  | <0.32 |  | UG/L | MB - Maximum
FL0021270 | Fort Myers South AWWTP | SD | DW | LEE | PRT-I | 2008-12-31 |  | G |  | P 34301 | Chlorobenzene |  | <0.32 |  | UG/L | AB - Annual Average
FL0021270 | Fort Myers South AWWTP | SD | DW | LEE | PRT-I | 2008-12-31 |  | G |  | P 34306 | Chlorodibromomethane |  | <0.25 |  | UG/L | AB - Annual Average
FL0021270 | Fort Myers South AWWTP | SD | DW | LEE | PRT-I | 2008-12-31 |  | G |  | P 34306 | Chlorodibromomethane |  | <0.25 |  | UG/L | MB - Maximum
FL0021270 | Fort Myers South AWWTP | SD | DW | LEE | PRT-I | 2008-12-31 |  | G |  | P 34311 | Chloroethane, Total Weight |  | <0.30 |  | UG/L | MB - Maximum
FL0021270 | Fort Myers South AWWTP | SD | DW | LEE | PRT-I | 2008-12-31 |  | G |  | P 34311 | Chloroethane, Total Weight |  | <0.30 |  | UG/L | AB - Annual Average
FL0021270 | Fort Myers South AWWTP | SD | DW | LEE | PRT-I | 2008-12-31 |  | G |  | P 34576 | 2-chloroethyl vinyl ether (mixed) |  | <6.5 |  | UG/L | AB - Annual Average
FL0021270 | Fort Myers South AWWTP | SD | DW | LEE | PRT-I | 2008-12-31 |  | G |  | P 34576 | 2-chloroethyl vinyl ether (mixed) |  | <6.5 |  | UG/L | MB - Maximum
FL0021270 | Fort Myers South AWWTP | SD | DW | LEE | PRT-I | 2008-12-31 |  | G |  | P 32106 | Chloroform |  | 0.97 |  | UG/L | AB - Annual Average
FL0021270 | Fort Myers South AWWTP | SD | DW | LEE | PRT-I | 2008-12-31 |  | G |  | P 32106 | Chloroform |  | 0.97 |  | UG/L | MB - Maximum
FL0021270 | Fort Myers South AWWTP | SD | DW | LEE | PRT-I | 2008-12-31 |  | G |  | P 32101 | Dichlorobromomethane |  | <0.18 |  | UG/L | MB - Maximum
FL0021270 | Fort Myers South AWWTP | SD | DW | LEE | PRT-I | 2008-12-31 |  | G |  | P 32101 | Dichlorobromomethane |  | <0.18 |  | UG/L | AB - Annual Average
FL0021270 | Fort Myers South AWWTP | SD | DW | LEE | PRT-I | 2008-12-31 |  | G |  | P 34496 | 1,1-dichloroethane |  | <0.24 |  | UG/L | AB - Annual Average
FL0021270 | Fort Myers South AWWTP | SD | DW | LEE | PRT-I | 2008-12-31 |  | G |  | P 34496 | 1,1-dichloroethane |  | <0.24 |  | UG/L | MB - Maximum
FL0021270 | Fort Myers South AWWTP | SD | DW | LEE | PRT-I | 2008-12-31 |  | G |  | P 32103 | 1,2-dichloroethane |  | <0.24 |  | UG/L | AB - Annual Average
FL0021270 | Fort Myers South AWWTP | SD | DW | LEE | PRT-I | 2008-12-31 |  | G |  | P 32103 | 1,2-dichloroethane |  | <0.24 |  | UG/L | MB - Maximum
FL0021270 | Fort Myers South AWWTP | SD | DW | LEE | PRT-I | 2008-12-31 |  | G |  | P 34501 | 1,1-dichloroethylene |  | <0.32 |  | UG/L | MB - Maximum
FL0021270 | Fort Myers South AWWTP | SD | DW | LEE | PRT-I | 2008-12-31 |  | G |  | P 34501 | 1,1-dichloroethylene |  | <0.32 |  | UG/L | AB - Annual Average
FL0021270 | Fort Myers South AWWTP | SD | DW | LEE | PRT-I | 2008-12-31 |  | G |  | P 34541 | 1,2-dichloropropane |  | <0.32 |  | UG/L | AB - Annual Average
FL0021270 | Fort Myers South AWWTP | SD | DW | LEE | PRT-I | 2008-12-31 |  | G |  | P 34541 | 1,2-dichloropropane |  | <0.32 |  | UG/L | MB - Maximum
FL0021270 | Fort Myers South AWWTP | SD | DW | LEE | PRT-I | 2008-12-31 |  | G |  | P 77163 | 1,3-dichloropropene |  | <0.28 |  | UG/L | MB - Maximum
FL0021270 | Fort Myers South AWWTP | SD | DW | LEE | PRT-I | 2008-12-31 |  | G |  | P 77163 | 1,3-dichloropropene |  | <0.28 |  | UG/L | AB - Annual Average
FL0021270 | Fort Myers South AWWTP | SD | DW | LEE | PRT-I | 2008-12-31 |  | G |  | P 34371 | Ethylbenzene |  | <0.32 |  | UG/L | AB - Annual Average
FL0021270 | Fort Myers South AWWTP | SD | DW | LEE | PRT-I | 2008-12-31 |  | G |  | P 34371 | Ethylbenzene |  | <0.32 |  | UG/L | MB - Maximum
FL0021270 | Fort Myers South AWWTP | SD | DW | LEE | PRT-I | 2008-12-31 |  | G |  | P 34413 | Methyl bromide |  | <0.67 |  | UG/L | AB - Annual Average
FL0021270 | Fort Myers South AWWTP | SD | DW | LEE | PRT-I | 2008-12-31 |  | G |  | P 34413 | Methyl bromide |  | <0.67 |  | UG/L | MB - Maximum
FL0021270 | Fort Myers South AWWTP | SD | DW | LEE | PRT-I | 2008-12-31 |  | G |  | P 34418 | Methyl chloride |  | <0.22 |  | UG/L | AB - Annual Average
FL0021270 | Fort Myers South AWWTP | SD | DW | LEE | PRT-I | 2008-12-31 |  | G |  | P 34418 | Methyl chloride |  | <0.22 |  | UG/L | MB - Maximum
FL0021270 | Fort Myers South AWWTP | SD | DW | LEE | PRT-I | 2008-12-31 |  | G |  | P 34423 | Methylene chloride |  | <0.28 |  | UG/L | AB - Annual Average
FL0021270 | Fort Myers South AWWTP | SD | DW | LEE | PRT-I | 2008-12-31 |  | G |  | P 34423 | Methylene chloride |  | <0.28 |  | UG/L | MB - Maximum
FL0021270 | Fort Myers South AWWTP | SD | DW | LEE | PRT-I | 2008-12-31 |  | G |  | P 34516 | 1,1,2,2-tetrachloroethane |  | <0.23 |  | UG/L | AB - Annual Average
FL0021270 | Fort Myers South AWWTP | SD | DW | LEE | PRT-I | 2008-12-31 |  | G |  | P 34516 | 1,1,2,2-tetrachloroethane |  | <0.23 |  | UG/L | MB - Maximum
FL0021270 | Fort Myers South AWWTP | SD | DW | LEE | PRT-I | 2008-12-31 |  | G |  | P 34475 | Tetrachloroethylene |  | <0.33 |  | UG/L | AB - Annual Average
FL0021270 | Fort Myers South AWWTP | SD | DW | LEE | PRT-I | 2008-12-31 |  | G |  | P 34475 | Tetrachloroethylene |  | <0.33 |  | UG/L | MB - Maximum
FL0021270 | Fort Myers South AWWTP | SD | DW | LEE | PRT-I | 2008-12-31 |  | G |  | P 34010 | Toluene |  | 2.3 |  | UG/L | AB - Annual Average
FL0021270 | Fort Myers South AWWTP | SD | DW | LEE | PRT-I | 2008-12-31 |  | G |  | P 34010 | Toluene |  | 2.3 |  | UG/L | MB - Maximum
FL0021270 | Fort Myers South AWWTP | SD | DW | LEE | PRT-I | 2008-12-31 |  | G |  | P 34546 | 1,2-trans-dichloroethylene |  | <0.21 |  | UG/L | AB - Annual Average
FL0021270 | Fort Myers South AWWTP | SD | DW | LEE | PRT-I | 2008-12-31 |  | G |  | P 34546 | 1,2-trans-dichloroethylene |  | <0.21 |  | UG/L | MB - Maximum
FL0021270 | Fort Myers South AWWTP | SD | DW | LEE | PRT-I | 2008-12-31 |  | G |  | P 34506 | 1,1,1-trichloroethane |  | <0.35 |  | UG/L | AB - Annual Average
FL0021270 | Fort Myers South AWWTP | SD | DW | LEE | PRT-I | 2008-12-31 |  | G |  | P 34506 | 1,1,1-trichloroethane |  | <0.35 |  | UG/L | MB - Maximum
FL0021270 | Fort Myers South AWWTP | SD | DW | LEE | PRT-I | 2008-12-31 |  | G |  | P 34511 | 1,1,2-trichloroethane |  | <0.24 |  | UG/L | AB - Annual Average
FL0021270 | Fort Myers South AWWTP | SD | DW | LEE | PRT-I | 2008-12-31 |  | G |  | P 34511 | 1,1,2-trichloroethane |  | <0.24 |  | UG/L | MB - Maximum
FL0021270 | Fort Myers South AWWTP | SD | DW | LEE | PRT-I | 2008-12-31 |  | G |  | P 39180 | Trichloroethylene |  | <0.26 |  | UG/L | AB - Annual Average
FL0021270 | Fort Myers South AWWTP | SD | DW | LEE | PRT-I | 2008-12-31 |  | G |  | P 39180 | Trichloroethylene |  | <0.26 |  | UG/L | MB - Maximum
FL0021270 | Fort Myers South AWWTP | SD | DW | LEE | PRT-I | 2008-12-31 |  | G |  | P 39175 | Vinyl chloride |  | <0.18 |  | UG/L | AB - Annual Average
FL0021270 | Fort Myers South AWWTP | SD | DW | LEE | PRT-I | 2008-12-31 |  | G |  | P 39175 | Vinyl chloride |  | <0.18 |  | UG/L | MB - Maximum
FL0021270 | Fort Myers South AWWTP | SD | DW | LEE | PRT-I | 2008-12-31 |  | G |  | P 34586 | 2-chlorophenol |  | <.87 |  | UG/L | AB - Annual Average
FL0021270 | Fort Myers South AWWTP | SD | DW | LEE | PRT-I | 2008-12-31 |  | G |  | P 34586 | 2-chlorophenol |  | <.87 |  | UG/L | MB - Maximum
FL0021270 | Fort Myers South AWWTP | SD | DW | LEE | PRT-I | 2008-12-31 |  | G |  | P 34601 | 2,4-dichlorophenol |  | 15 |  | UG/L | AB - Annual Average
FL0021270 | Fort Myers South AWWTP | SD | DW | LEE | PRT-I | 2008-12-31 |  | G |  | P 34601 | 2,4-dichlorophenol |  | 15 |  | UG/L | MB - Maximum
FL0021270 | Fort Myers South AWWTP | SD | DW | LEE | PRT-I | 2008-12-31 |  | G |  | P 34606 | 2,4-dimethylphenol |  | <2.6 |  | UG/L | AB - Annual Average
FL0021270 | Fort Myers South AWWTP | SD | DW | LEE | PRT-I | 2008-12-31 |  | G |  | P 34606 | 2,4-dimethylphenol |  | <2.6 |  | UG/L | MB - Maximum
FL0021270 | Fort Myers South AWWTP | SD | DW | LEE | PRT-I | 2008-12-31 |  | G |  | P 34657 | 4,6-dinitro-o-cresol |  | <1.3 |  | UG/L | AB - Annual Average
FL0021270 | Fort Myers South AWWTP | SD | DW | LEE | PRT-I | 2008-12-31 |  | G |  | P 34657 | 4,6-dinitro-o-cresol |  | <1.3 |  | UG/L | MB - Maximum
FL0021270 | Fort Myers South AWWTP | SD | DW | LEE | PRT-I | 2008-12-31 |  | G |  | P 34616 | 2,4-dinitrophenol |  | <15 |  | UG/L | AB - Annual Average
FL0021270 | Fort Myers South AWWTP | SD | DW | LEE | PRT-I | 2008-12-31 |  | G |  | P 34616 | 2,4-dinitrophenol |  | <15 |  | UG/L | MB - Maximum
FL0021270 | Fort Myers South AWWTP | SD | DW | LEE | PRT-I | 2008-12-31 |  | G |  | P 00665 | Phosphorus, Total (as P) |  | 4.54 |  | UG/L | AB - Annual Average
FL0021270 | Fort Myers South AWWTP | SD | DW | LEE | PRT-I | 2008-12-31 |  | G |  | P 00665 | Phosphorus, Total (as P) |  | 14.4 |  | UG/L | MB - Maximum
FL0021270 | Fort Myers South AWWTP | SD | DW | LEE | PRT-I | 2008-12-31 |  | G |  | P 34591 | 2-nitrophenol |  | <1.9 |  | UG/L | AB - Annual Average
FL0021270 | Fort Myers South AWWTP | SD | DW | LEE | PRT-I | 2008-12-31 |  | G |  | P 34591 | 2-nitrophenol |  | <1.9 |  | UG/L | MB - Maximum
FL0021270 | Fort Myers South AWWTP | SD | DW | LEE | PRT-I | 2008-12-31 |  | G |  | P 34646 | 4-nitrophenol |  | <0.84 |  | UG/L | AB - Annual Average
FL0021270 | Fort Myers South AWWTP | SD | DW | LEE | PRT-I | 2008-12-31 |  | G |  | P 34646 | 4-nitrophenol |  | <0.84 |  | UG/L | MB - Maximum
FL0021270 | Fort Myers South AWWTP | SD | DW | LEE | PRT-I | 2008-12-31 |  | G |  | P 39032 | Pentachlorophenol |  | <1.3 |  | UG/L | AB - Annual Average
FL0021270 | Fort Myers South AWWTP | SD | DW | LEE | PRT-I | 2008-12-31 |  | G |  | P 39032 | Pentachlorophenol |  | <1.3 |  | UG/L | MB - Maximum
FL0021270 | Fort Myers South AWWTP | SD | DW | LEE | PRT-I | 2008-12-31 |  | G |  | P 34694 | Phenol, Single Compound |  | <1.0 |  | UG/L | AB - Annual Average
FL0021270 | Fort Myers South AWWTP | SD | DW | LEE | PRT-I | 2008-12-31 |  | G |  | P 34694 | Phenol, Single Compound |  | <1.0 |  | UG/L | MB - Maximum
FL0021270 | Fort Myers South AWWTP | SD | DW | LEE | PRT-I | 2008-12-31 |  | G |  | P 34621 | 2,4,6-trichlorophenol |  | <1.1 |  | UG/L | AB - Annual Average
FL0021270 | Fort Myers South AWWTP | SD | DW | LEE | PRT-I | 2008-12-31 |  | G |  | P 34621 | 2,4,6-trichlorophenol |  | <1.1 |  | UG/L | MB - Maximum
FL0021270 | Fort Myers South AWWTP | SD | DW | LEE | PRT-I | 2008-12-31 |  | G |  | P 34205 | Acenaphthene |  | <0.68 |  | UG/L | AB - Annual Average
FL0021270 | Fort Myers South AWWTP | SD | DW | LEE | PRT-I | 2008-12-31 |  | G |  | P 34205 | Acenaphthene |  | <0.68 |  | UG/L | MB - Maximum
FL0021270 | Fort Myers South AWWTP | SD | DW | LEE | PRT-I | 2008-12-31 |  | G |  | P 34200 | Acenaphthylene |  | <0.73 |  | UG/L | AB - Annual Average
FL0021270 | Fort Myers South AWWTP | SD | DW | LEE | PRT-I | 2008-12-31 |  | G |  | P 34200 | Acenaphthylene |  | <0.73 |  | UG/L | MB - Maximum
FL0021270 | Fort Myers South AWWTP | SD | DW | LEE | PRT-I | 2008-12-31 |  | G |  | P 34220 | Anthracene |  | <0.52 |  | UG/L | AB - Annual Average
FL0021270 | Fort Myers South AWWTP | SD | DW | LEE | PRT-I | 2008-12-31 |  | G |  | P 34220 | Anthracene |  | <0.52 |  | UG/L | MB - Maximum
FL0021270 | Fort Myers South AWWTP | SD | DW | LEE | PRT-I | 2008-12-31 |  | G |  | P 39120 | Benzidine |  | <2.5 |  | UG/L | AB - Annual Average
FL0021270 | Fort Myers South AWWTP | SD | DW | LEE | PRT-I | 2008-12-31 |  | G |  | P 39120 | Benzidine |  | <2.5 |  | UG/L | MB - Maximum
FL0021270 | Fort Myers South AWWTP | SD | DW | LEE | PRT-I | 2008-12-31 |  | G |  | P 34526 | Benzo(a)anthracene |  | <0.60 |  | UG/L | AB - Annual Average
FL0021270 | Fort Myers South AWWTP | SD | DW | LEE | PRT-I | 2008-12-31 |  | G |  | P 34526 | Benzo(a)anthracene |  | <0.60 |  | UG/L | MB - Maximum
FL0021270 | Fort Myers South AWWTP | SD | DW | LEE | PRT-I | 2008-12-31 |  | G |  | P 34247 | Benzo(a)pyrene |  | <0.55 |  | UG/L | AB - Annual Average
FL0021270 | Fort Myers South AWWTP | SD | DW | LEE | PRT-I | 2008-12-31 |  | G |  | P 34247 | Benzo(a)pyrene |  | <0.55 |  | UG/L | MB - Maximum
FL0021270 | Fort Myers South AWWTP | SD | DW | LEE | PRT-I | 2008-12-31 |  | G |  | P 79531 | Benzo(b)fluoranthene (3,4-benzo) |  | <0.52 |  | UG/L | AB - Annual Average
FL0021270 | Fort Myers South AWWTP | SD | DW | LEE | PRT-I | 2008-12-31 |  | G |  | P 79531 | Benzo(b)fluoranthene (3,4-benzo) |  | <0.52 |  | UG/L | MB - Maximum
FL0021270 | Fort Myers South AWWTP | SD | DW | LEE | PRT-I | 2008-12-31 |  | G |  | P 34521 | Benzo(ghi)perylene |  | <1 |  | UG/L | AB - Annual Average
FL0021270 | Fort Myers South AWWTP | SD | DW | LEE | PRT-I | 2008-12-31 |  | G |  | P 34521 | Benzo(ghi)perylene |  | <1 |  | UG/L | MB - Maximum
FL0021270 | Fort Myers South AWWTP | SD | DW | LEE | PRT-I | 2008-12-31 |  | G |  | P 34242 | Benzo(k)fluoranthene |  | <0.86 |  | UG/L | AB - Annual Average
FL0021270 | Fort Myers South AWWTP | SD | DW | LEE | PRT-I | 2008-12-31 |  | G |  | P 34242 | Benzo(k)fluoranthene |  | <0.86 |  | UG/L | MB - Maximum
FL0021270 | Fort Myers South AWWTP | SD | DW | LEE | PRT-I | 2008-12-31 |  | G |  | P 34278 | Bis (2-chloroethoxy) methane |  | <0.50 |  | UG/L | AB - Annual Average
FL0021270 | Fort Myers South AWWTP | SD | DW | LEE | PRT-I | 2008-12-31 |  | G |  | P 34278 | Bis (2-chloroethoxy) methane |  | <0.50 |  | UG/L | MB - Maximum
FL0021270 | Fort Myers South AWWTP | SD | DW | LEE | PRT-I | 2008-12-31 |  | G |  | P 34273 | Bis (2-chloroethyl) ether |  | <0.68 |  | UG/L | AB - Annual Average
FL0021270 | Fort Myers South AWWTP | SD | DW | LEE | PRT-I | 2008-12-31 |  | G |  | P 34273 | Bis (2-chloroethyl) ether |  | <0.68 |  | UG/L | MB - Maximum
FL0021270 | Fort Myers South AWWTP | SD | DW | LEE | PRT-I | 2008-12-31 |  | G |  | P 34283 | Bis (2-chloroisopropyl) ether |  | <0.42 |  | UG/L | AB - Annual Average
FL0021270 | Fort Myers South AWWTP | SD | DW | LEE | PRT-I | 2008-12-31 |  | G |  | P 34283 | Bis (2-chloroisopropyl) ether |  | <0.42 |  | UG/L | MB - Maximum
FL0021270 | Fort Myers South AWWTP | SD | DW | LEE | PRT-I | 2008-12-31 |  | G |  | P 39100 | Bis (2-ethylhexyl) phthalate |  | <0.42 |  | UG/L | AB - Annual Average
FL0021270 | Fort Myers South AWWTP | SD | DW | LEE | PRT-I | 2008-12-31 |  | G |  | P 39100 | Bis (2-ethylhexyl) phthalate |  | <0.42 |  | UG/L | MB - Maximum
FL0021270 | Fort Myers South AWWTP | SD | DW | LEE | PRT-I | 2008-12-31 |  | G |  | P 34636 | 4-bromophenyl phenyl ether |  | <0.29 |  | UG/L | AB - Annual Average
FL0021270 | Fort Myers South AWWTP | SD | DW | LEE | PRT-I | 2008-12-31 |  | G |  | P 34636 | 4-bromophenyl phenyl ether |  | <0.29 |  | UG/L | MB - Maximum
FL0021270 | Fort Myers South AWWTP | SD | DW | LEE | PRT-I | 2008-12-31 |  | G |  | P 34292 | Butyl benzyl phthalate |  | <0.57 |  | UG/L | AB - Annual Average
FL0021270 | Fort Myers South AWWTP | SD | DW | LEE | PRT-I | 2008-12-31 |  | G |  | P 34292 | Butyl benzyl phthalate |  | <0.57 |  | UG/L | MB - Maximum
FL0021270 | Fort Myers South AWWTP | SD | DW | LEE | PRT-I | 2008-12-31 |  | G |  | P 34581 | 2-chloronaphthalene |  | <0.52 |  | UG/L | AB - Annual Average
FL0021270 | Fort Myers South AWWTP | SD | DW | LEE | PRT-I | 2008-12-31 |  | G |  | P 34581 | 2-chloronaphthalene |  | <0.52 |  | UG/L | MB - Maximum
FL0021270 | Fort Myers South AWWTP | SD | DW | LEE | PRT-I | 2008-12-31 |  | G |  | P 34641 | 4-chlorophenyl phenyl ether |  | <0.34 |  | UG/L | MB - Maximum
FL0021270 | Fort Myers South AWWTP | SD | DW | LEE | PRT-I | 2008-12-31 |  | G |  | P 34641 | 4-chlorophenyl phenyl ether |  | <0.34 |  | UG/L | AB - Annual Average
FL0021270 | Fort Myers South AWWTP | SD | DW | LEE | PRT-I | 2008-12-31 |  | G |  | P 34320 | Chrysene |  | <0.32 |  | UG/L | AB - Annual Average
FL0021270 | Fort Myers South AWWTP | SD | DW | LEE | PRT-I | 2008-12-31 |  | G |  | P 34320 | Chrysene |  | <0.32 |  | UG/L | MB - Maximum
FL0021270 | Fort Myers South AWWTP | SD | DW | LEE | PRT-I | 2008-12-31 |  | G |  | P 34556 | Dibenzo (a,h) anthracene |  | <1.1 |  | UG/L | MB - Maximum
FL0021270 | Fort Myers South AWWTP | SD | DW | LEE | PRT-I | 2008-12-31 |  | G |  | P 34556 | Dibenzo (a,h) anthracene |  | <1.1 |  | UG/L | AB - Annual Average
FL0021270 | Fort Myers South AWWTP | SD | DW | LEE | PRT-I | 2008-12-31 |  | G |  | P 34536 | 1,2-dichlorobenzene |  | <.94 |  | UG/L | MB - Maximum
FL0021270 | Fort Myers South AWWTP | SD | DW | LEE | PRT-I | 2008-12-31 |  | G |  | P 34536 | 1,2-dichlorobenzene |  | <.94 |  | UG/L | AB - Annual Average
FL0021270 | Fort Myers South AWWTP | SD | DW | LEE | PRT-I | 2008-12-31 |  | G |  | P 34566 | 1,3-dichlorobenzene |  | <.94 |  | UG/L | MB - Maximum
FL0021270 | Fort Myers South AWWTP | SD | DW | LEE | PRT-I | 2008-12-31 |  | G |  | P 34566 | 1,3-dichlorobenzene |  | <.94 |  | UG/L | AB - Annual Average
FL0021270 | Fort Myers South AWWTP | SD | DW | LEE | PRT-I | 2008-12-31 |  | G |  | P 34571 | 1,4-dichlorobenzene |  | <1.0 |  | UG/L | MB - Maximum
FL0021270 | Fort Myers South AWWTP | SD | DW | LEE | PRT-I | 2008-12-31 |  | G |  | P 34571 | 1,4-dichlorobenzene |  | <1.0 |  | UG/L | AB - Annual Average
FL0021270 | Fort Myers South AWWTP | SD | DW | LEE | PRT-I | 2008-12-31 |  | G |  | P 34631 | 3,3'-dichlorobenzidine |  | <0.47 |  | UG/L | MB - Maximum
FL0021270 | Fort Myers South AWWTP | SD | DW | LEE | PRT-I | 2008-12-31 |  | G |  | P 34631 | 3,3'-dichlorobenzidine |  | <0.47 |  | UG/L | AB - Annual Average
FL0021270 | Fort Myers South AWWTP | SD | DW | LEE | PRT-I | 2008-12-31 |  | G |  | P 34336 | Diethyl phthalate |  | <0.36 |  | UG/L | MB - Maximum
FL0021270 | Fort Myers South AWWTP | SD | DW | LEE | PRT-I | 2008-12-31 |  | G |  | P 34336 | Diethyl phthalate |  | <0.36 |  | UG/L | AB - Annual Average
FL0021270 | Fort Myers South AWWTP | SD | DW | LEE | PRT-I | 2008-12-31 |  | G |  | P 34341 | Dimethyl phthalate |  | <2.5 |  | UG/L | MB - Maximum
FL0021270 | Fort Myers South AWWTP | SD | DW | LEE | PRT-I | 2008-12-31 |  | G |  | P 34341 | Dimethyl phthalate |  | <2.5 |  | UG/L | AB - Annual Average
FL0021270 | Fort Myers South AWWTP | SD | DW | LEE | PRT-I | 2008-12-31 |  | G |  | P 39110 | Di-n-butyl phthalate |  | <0.76 |  | UG/L | MB - Maximum
FL0021270 | Fort Myers South AWWTP | SD | DW | LEE | PRT-I | 2008-12-31 |  | G |  | P 39110 | Di-n-butyl phthalate |  | <0.76 |  | UG/L | AB - Annual Average
FL0021270 | Fort Myers South AWWTP | SD | DW | LEE | PRT-I | 2008-12-31 |  | G |  | P 34611 | 2,4-dinitrotoluene |  | <0.77 |  | UG/L | MB - Maximum
FL0021270 | Fort Myers South AWWTP | SD | DW | LEE | PRT-I | 2008-12-31 |  | G |  | P 34611 | 2,4-dinitrotoluene |  | <0.77 |  | UG/L | AB - Annual Average
FL0021270 | Fort Myers South AWWTP | SD | DW | LEE | PRT-I | 2008-12-31 |  | G |  | P 34626 | 2,6-dinitrotoluene |  | <0.72 |  | UG/L | MB - Maximum
FL0021270 | Fort Myers South AWWTP | SD | DW | LEE | PRT-I | 2008-12-31 |  | G |  | P 34626 | 2,6-dinitrotoluene |  | <0.72 |  | UG/L | AB - Annual Average
FL0021270 | Fort Myers South AWWTP | SD | DW | LEE | PRT-I | 2008-12-31 |  | G |  | P 34596 | Di-n-octyl phthalate |  | <0.53 |  | UG/L | AB - Annual Average
FL0021270 | Fort Myers South AWWTP | SD | DW | LEE | PRT-I | 2008-12-31 |  | G |  | P 34596 | Di-n-octyl phthalate |  | <0.53 |  | UG/L | MB - Maximum
FL0021270 | Fort Myers South AWWTP | SD | DW | LEE | PRT-I | 2008-12-31 |  | G |  | P 34346 | 1,2-diphenylhydrazine |  | <1.0 |  | UG/L | MB - Maximum
FL0021270 | Fort Myers South AWWTP | SD | DW | LEE | PRT-I | 2008-12-31 |  | G |  | P 34346 | 1,2-diphenylhydrazine |  | <1.0 |  | UG/L | AB - Annual Average
FL0021270 | Fort Myers South AWWTP | SD | DW | LEE | PRT-I | 2008-12-31 |  | G |  | P 34376 | Fluoranthene |  | <0.46 |  | UG/L | MB - Maximum
FL0021270 | Fort Myers South AWWTP | SD | DW | LEE | PRT-I | 2008-12-31 |  | G |  | P 34376 | Fluoranthene |  | <0.46 |  | UG/L | AB - Annual Average
FL0021270 | Fort Myers South AWWTP | SD | DW | LEE | PRT-I | 2008-12-31 |  | G |  | P 34381 | Fluorene |  | <0.47 |  | UG/L | MB - Maximum
FL0021270 | Fort Myers South AWWTP | SD | DW | LEE | PRT-I | 2008-12-31 |  | G |  | P 34381 | Fluorene |  | <0.47 |  | UG/L | AB - Annual Average
FL0021270 | Fort Myers South AWWTP | SD | DW | LEE | PRT-I | 2008-12-31 |  | G |  | P 39700 | Hexachlorobenzene |  | <0.43 |  | UG/L | MB - Maximum
FL0021270 | Fort Myers South AWWTP | SD | DW | LEE | PRT-I | 2008-12-31 |  | G |  | P 39700 | Hexachlorobenzene |  | <0.43 |  | UG/L | AB - Annual Average
FL0021270 | Fort Myers South AWWTP | SD | DW | LEE | PRT-I | 2008-12-31 |  | G |  | P 39702 | Hexachlorobutadiene |  | <0.97 |  | UG/L | MB - Maximum
FL0021270 | Fort Myers South AWWTP | SD | DW | LEE | PRT-I | 2008-12-31 |  | G |  | P 39702 | Hexachlorobutadiene |  | <0.97 |  | UG/L | AB - Annual Average
FL0021270 | Fort Myers South AWWTP | SD | DW | LEE | PRT-I | 2008-12-31 |  | G |  | P 34386 | Hexachlorocyclopentadiene |  | <1.7 |  | UG/L | MB - Maximum
FL0021270 | Fort Myers South AWWTP | SD | DW | LEE | PRT-I | 2008-12-31 |  | G |  | P 34386 | Hexachlorocyclopentadiene |  | <1.7 |  | UG/L | AB - Annual Average
FL0021270 | Fort Myers South AWWTP | SD | DW | LEE | PRT-I | 2008-12-31 |  | G |  | P 34396 | Hexachloroethane |  | <1.1 |  | UG/L | MB - Maximum
FL0021270 | Fort Myers South AWWTP | SD | DW | LEE | PRT-I | 2008-12-31 |  | G |  | P 34396 | Hexachloroethane |  | <1.1 |  | UG/L | AB - Annual Average
FL0021270 | Fort Myers South AWWTP | SD | DW | LEE | PRT-I | 2008-12-31 |  | G |  | P 34403 | Indeno (1,2,3-Cd) pyrene |  | <0.94 |  | UG/L | MB - Maximum
FL0021270 | Fort Myers South AWWTP | SD | DW | LEE | PRT-I | 2008-12-31 |  | G |  | P 34403 | Indeno (1,2,3-Cd) pyrene |  | <0.94 |  | UG/L | AB - Annual Average
FL0021270 | Fort Myers South AWWTP | SD | DW | LEE | PRT-I | 2008-12-31 |  | G |  | P 34408 | Isophorone |  | <0.44 |  | UG/L | MB - Maximum
FL0021270 | Fort Myers South AWWTP | SD | DW | LEE | PRT-I | 2008-12-31 |  | G |  | P 34408 | Isophorone |  | <0.44 |  | UG/L | AB - Annual Average
FL0021270 | Fort Myers South AWWTP | SD | DW | LEE | PRT-I | 2008-12-31 |  | G |  | P 34696 | Naphthalene |  | <0.72 |  | UG/L | MB - Maximum
FL0021270 | Fort Myers South AWWTP | SD | DW | LEE | PRT-I | 2008-12-31 |  | G |  | P 34696 | Naphthalene |  | <0.72 |  | UG/L | AB - Annual Average
FL0021270 | Fort Myers South AWWTP | SD | DW | LEE | PRT-I | 2008-12-31 |  | G |  | P 34447 | Nitrobenzene |  | <0.40 |  | UG/L | MB - Maximum
FL0021270 | Fort Myers South AWWTP | SD | DW | LEE | PRT-I | 2008-12-31 |  | G |  | P 34447 | Nitrobenzene |  | <0.40 |  | UG/L | AB - Annual Average
FL0021270 | Fort Myers South AWWTP | SD | DW | LEE | PRT-I | 2008-12-31 |  | G |  | P 34438 | N-nitrosodimethylamine |  | <0.45 |  | UG/L | MB - Maximum
FL0021270 | Fort Myers South AWWTP | SD | DW | LEE | PRT-I | 2008-12-31 |  | G |  | P 34438 | N-nitrosodimethylamine |  | <0.45 |  | UG/L | AB - Annual Average
FL0021270 | Fort Myers South AWWTP | SD | DW | LEE | PRT-I | 2008-12-31 |  | G |  | P 34428 | N-nitrosodi-n-propylamine |  | <0.65 |  | UG/L | MB - Maximum
FL0021270 | Fort Myers South AWWTP | SD | DW | LEE | PRT-I | 2008-12-31 |  | G |  | P 34428 | N-nitrosodi-n-propylamine |  | <0.65 |  | UG/L | AB - Annual Average
FL0021270 | Fort Myers South AWWTP | SD | DW | LEE | PRT-I | 2008-12-31 |  | G |  | P 34433 | N-nitrosodiphenylamine |  | <0.80 |  | UG/L | MB - Maximum
FL0021270 | Fort Myers South AWWTP | SD | DW | LEE | PRT-I | 2008-12-31 |  | G |  | P 34433 | N-nitrosodiphenylamine |  | <0.80 |  | UG/L | AB - Annual Average
FL0021270 | Fort Myers South AWWTP | SD | DW | LEE | PRT-I | 2008-12-31 |  | G |  | P 34461 | Phenanthrene |  | <0.31 |  | UG/L | MB - Maximum
FL0021270 | Fort Myers South AWWTP | SD | DW | LEE | PRT-I | 2008-12-31 |  | G |  | P 34461 | Phenanthrene |  | <0.31 |  | UG/L | AB - Annual Average
FL0021270 | Fort Myers South AWWTP | SD | DW | LEE | PRT-I | 2008-12-31 |  | G |  | P 34469 | Pyrene |  | <0.20 |  | UG/L | MB - Maximum
FL0021270 | Fort Myers South AWWTP | SD | DW | LEE | PRT-I | 2008-12-31 |  | G |  | P 34469 | Pyrene |  | <0.20 |  | UG/L | AB - Annual Average
FL0021270 | Fort Myers South AWWTP | SD | DW | LEE | PRT-I | 2008-12-31 |  | G |  | P 34551 | 1,2,4-trichlorobenzene |  | <0.79 |  | UG/L | MB - Maximum
FL0021270 | Fort Myers South AWWTP | SD | DW | LEE | PRT-I | 2008-12-31 |  | G |  | P 34551 | 1,2,4-trichlorobenzene |  | <0.79 |  | UG/L | AB - Annual Average
FL0021270 | Fort Myers South AWWTP | SD | DW | LEE | PRT-I | 2008-12-31 |  | G |  | P 39330 | Aldrin |  | <0.026 |  | UG/L | MB - Maximum
FL0021270 | Fort Myers South AWWTP | SD | DW | LEE | PRT-I | 2008-12-31 |  | G |  | P 39330 | Aldrin |  | <0.026 |  | UG/L | AB - Annual Average
FL0021270 | Fort Myers South AWWTP | SD | DW | LEE | PRT-I | 2008-12-31 |  | G |  | P 34253 | Alpha-bhc, Dissolved |  | <0.024 |  | UG/L | MB - Maximum
FL0021270 | Fort Myers South AWWTP | SD | DW | LEE | PRT-I | 2008-12-31 |  | G |  | P 34253 | Alpha-bhc, Dissolved |  | <0.024 |  | UG/L | AB - Annual Average
FL0021270 | Fort Myers South AWWTP | SD | DW | LEE | PRT-I | 2008-12-31 |  | G |  | P 39338 | B-bhc-beta |  | <0.019 |  | UG/L | MB - Maximum
FL0021270 | Fort Myers South AWWTP | SD | DW | LEE | PRT-I | 2008-12-31 |  | G |  | P 39338 | B-bhc-beta |  | <0.019 |  | UG/L | AB - Annual Average
FL0021270 | Fort Myers South AWWTP | SD | DW | LEE | PRT-I | 2008-12-31 |  | G |  | P 39782 | Gamma BHC (Lindane) |  | <0.028 |  | UG/L | MB - Maximum
FL0021270 | Fort Myers South AWWTP | SD | DW | LEE | PRT-I | 2008-12-31 |  | G |  | P 39782 | Gamma BHC (Lindane) |  | <0.028 |  | UG/L | AB - Annual Average
FL0021270 | Fort Myers South AWWTP | SD | DW | LEE | PRT-I | 2008-12-31 |  | G |  | P 34259 | Delta benzene hexachloride |  | <0.039 |  | UG/L | MB - Maximum
FL0021270 | Fort Myers South AWWTP | SD | DW | LEE | PRT-I | 2008-12-31 |  | G |  | P 34259 | Delta benzene hexachloride |  | <0.039 |  | UG/L | AB - Annual Average
FL0021270 | Fort Myers South AWWTP | SD | DW | LEE | PRT-I | 2008-12-31 |  | G |  | P 39350 | Chlordane (tech mix. and metabolites) |  | <0.34 |  | UG/L | AB - Annual Average
FL0021270 | Fort Myers South AWWTP | SD | DW | LEE | PRT-I | 2008-12-31 |  | G |  | P 39350 | Chlordane (tech mix. and metabolites) |  | <0.34 |  | UG/L | MB - Maximum
FL0021270 | Fort Myers South AWWTP | SD | DW | LEE | PRT-I | 2008-12-31 |  | G |  | P 39300 | 4,4'-DDT (p,p'-DDT) |  | <0.0084 |  | UG/L | MB - Maximum
FL0021270 | Fort Myers South AWWTP | SD | DW | LEE | PRT-I | 2008-12-31 |  | G |  | P 39300 | 4,4'-DDT (p,p'-DDT) |  | <0.0084 |  | UG/L | AB - Annual Average
FL0021270 | Fort Myers South AWWTP | SD | DW | LEE | PRT-I | 2008-12-31 |  | G |  | P 39310 | 4,4'-DDD (p,p'-DDD) |  | <0.012 |  | UG/L | MB - Maximum
FL0021270 | Fort Myers South AWWTP | SD | DW | LEE | PRT-I | 2008-12-31 |  | G |  | P 39310 | 4,4'-DDD (p,p'-DDD) |  | <0.012 |  | UG/L | AB - Annual Average
FL0021270 | Fort Myers South AWWTP | SD | DW | LEE | PRT-I | 2008-12-31 |  | G |  | P 39320 | 4,4'-DDE (p,p'-DDE) |  | <0.0017 |  | UG/L | MB - Maximum
FL0021270 | Fort Myers South AWWTP | SD | DW | LEE | PRT-I | 2008-12-31 |  | G |  | P 39320 | 4,4'-DDE (p,p'-DDE) |  | <0.0017 |  | UG/L | AB - Annual Average
FL0021270 | Fort Myers South AWWTP | SD | DW | LEE | PRT-I | 2008-12-31 |  | G |  | P 39380 | Dieldrin |  | <0.0018 |  | UG/L | MB - Maximum
FL0021270 | Fort Myers South AWWTP | SD | DW | LEE | PRT-I | 2008-12-31 |  | G |  | P 39380 | Dieldrin |  | <0.0018 |  | UG/L | AB - Annual Average
FL0021270 | Fort Myers South AWWTP | SD | DW | LEE | PRT-I | 2008-12-31 |  | G |  | P 34361 | A-endosulfan-alpha |  | <0.0020 |  | UG/L | MB - Maximum
FL0021270 | Fort Myers South AWWTP | SD | DW | LEE | PRT-I | 2008-12-31 |  | G |  | P 34361 | A-endosulfan-alpha |  | <0.0020 |  | UG/L | AB - Annual Average
FL0021270 | Fort Myers South AWWTP | SD | DW | LEE | PRT-I | 2008-12-31 |  | G |  | P 34356 | B-endosulfan-beta |  | <0.0091 |  | UG/L | MB - Maximum
FL0021270 | Fort Myers South AWWTP | SD | DW | LEE | PRT-I | 2008-12-31 |  | G |  | P 34356 | B-endosulfan-beta |  | <0.0091 |  | UG/L | AB - Annual Average
FL0021270 | Fort Myers South AWWTP | SD | DW | LEE | PRT-I | 2008-12-31 |  | G |  | P 34351 | Endosulfan Sulfate |  | <0.0096 |  | UG/L | MB - Maximum
FL0021270 | Fort Myers South AWWTP | SD | DW | LEE | PRT-I | 2008-12-31 |  | G |  | P 34351 | Endosulfan Sulfate |  | <0.0096 |  | UG/L | AB - Annual Average
FL0021270 | Fort Myers South AWWTP | SD | DW | LEE | PRT-I | 2008-12-31 |  | G |  | P 39390 | Endrin |  | <0.0090 |  | UG/L | MB - Maximum
FL0021270 | Fort Myers South AWWTP | SD | DW | LEE | PRT-I | 2008-12-31 |  | G |  | P 39390 | Endrin |  | <0.0090 |  | UG/L | AB - Annual Average
FL0021270 | Fort Myers South AWWTP | SD | DW | LEE | PRT-I | 2008-12-31 |  | G |  | P 34366 | Endrin aldehyde |  | <0.0030 |  | UG/L | AB - Annual Average
FL0021270 | Fort Myers South AWWTP | SD | DW | LEE | PRT-I | 2008-12-31 |  | G |  | P 34366 | Endrin aldehyde |  | <0.0030 |  | UG/L | MB - Maximum
FL0021270 | Fort Myers South AWWTP | SD | DW | LEE | PRT-I | 2008-12-31 |  | G |  | P 39410 | Heptachlor |  | <0.036 |  | UG/L | MB - Maximum
FL0021270 | Fort Myers South AWWTP | SD | DW | LEE | PRT-I | 2008-12-31 |  | G |  | P 39410 | Heptachlor |  | <0.036 |  | UG/L | AB - Annual Average
FL0021270 | Fort Myers South AWWTP | SD | DW | LEE | PRT-I | 2008-12-31 |  | G |  | P 39420 | Heptachlor epoxide |  | <0.0020 |  | UG/L | MB - Maximum
FL0021270 | Fort Myers South AWWTP | SD | DW | LEE | PRT-I | 2008-12-31 |  | G |  | P 39420 | Heptachlor epoxide |  | <0.0020 |  | UG/L | AB - Annual Average
FL0021270 | Fort Myers South AWWTP | SD | DW | LEE | PRT-I | 2008-12-31 |  | G |  | P 39496 | PCB-1242 (Arochlor 1242) |  | <0.42 |  | UG/L | AB - Annual Average
FL0021270 | Fort Myers South AWWTP | SD | DW | LEE | PRT-I | 2008-12-31 |  | G |  | P 39496 | PCB-1242 (Arochlor 1242) |  | <0.42 |  | UG/L | MB - Maximum
FL0021270 | Fort Myers South AWWTP | SD | DW | LEE | PRT-I | 2008-12-31 |  | G |  | P 39504 | PCB-1254 (Arochlor 1254) |  | <0.14 |  | UG/L | AB - Annual Average
FL0021270 | Fort Myers South AWWTP | SD | DW | LEE | PRT-I | 2008-12-31 |  | G |  | P 39504 | PCB-1254 (Arochlor 1254) |  | <0.14 |  | UG/L | MB - Maximum
FL0021270 | Fort Myers South AWWTP | SD | DW | LEE | PRT-I | 2008-12-31 |  | G |  | P 39488 | PCB-1221 (Arochlor 1221) |  | <0.13 |  | UG/L | AB - Annual Average
FL0021270 | Fort Myers South AWWTP | SD | DW | LEE | PRT-I | 2008-12-31 |  | G |  | P 39488 | PCB-1221 (Arochlor 1221) |  | <0.13 |  | UG/L | MB - Maximum
FL0021270 | Fort Myers South AWWTP | SD | DW | LEE | PRT-I | 2008-12-31 |  | G |  | P 39492 | PCB-1232 (Arochlor 1232) |  | <0.48 |  | UG/L | AB - Annual Average
FL0021270 | Fort Myers South AWWTP | SD | DW | LEE | PRT-I | 2008-12-31 |  | G |  | P 39492 | PCB-1232 (Arochlor 1232) |  | <0.48 |  | UG/L | MB - Maximum
FL0021270 | Fort Myers South AWWTP | SD | DW | LEE | PRT-I | 2008-12-31 |  | G |  | P 39500 | PCB-1248 (Arochlor 1248) |  | <0.35 |  | UG/L | AB - Annual Average
FL0021270 | Fort Myers South AWWTP | SD | DW | LEE | PRT-I | 2008-12-31 |  | G |  | P 39500 | PCB-1248 (Arochlor 1248) |  | <0.35 |  | UG/L | MB - Maximum
FL0021270 | Fort Myers South AWWTP | SD | DW | LEE | PRT-I | 2008-12-31 |  | G |  | P 39508 | PCB-1260 (Arochlor 1260) |  | <0.21 |  | UG/L | AB - Annual Average
FL0021270 | Fort Myers South AWWTP | SD | DW | LEE | PRT-I | 2008-12-31 |  | G |  | P 39508 | PCB-1260 (Arochlor 1260) |  | <0.21 |  | UG/L | MB - Maximum
FL0021270 | Fort Myers South AWWTP | SD | DW | LEE | PRT-I | 2008-12-31 |  | G |  | P 34671 | PCB-1016 (Arochlor 1016) |  | <0.32 |  | UG/L | AB - Annual Average
FL0021270 | Fort Myers South AWWTP | SD | DW | LEE | PRT-I | 2008-12-31 |  | G |  | P 34671 | PCB-1016 (Arochlor 1016) |  | <0.32 |  | UG/L | MB - Maximum
FL0021270 | Fort Myers South AWWTP | SD | DW | LEE | PRT-I | 2008-12-31 |  | G |  | P 39400 | Toxaphene |  | <0.17 |  | UG/L | AB - Annual Average
FL0021270 | Fort Myers South AWWTP | SD | DW | LEE | PRT-I | 2008-12-31 |  | G |  | P 39400 | Toxaphene |  | <0.17 |  | UG/L | MB - Maximum
FL0021270 | Fort Myers South AWWTP | SD | DW | LEE | PRT-I | 2008-12-31 |  | G |  | P 01268 | Antimony, Total Recoverable |  | <2 |  | UG/L | AB - Annual Average
FL0021270 | Fort Myers South AWWTP | SD | DW | LEE | PRT-I | 2008-12-31 |  | G |  | P 01268 | Antimony, Total Recoverable |  | <2 |  | UG/L | MB - Maximum
FL0021270 | Fort Myers South AWWTP | SD | DW | LEE | PRT-I | 2008-12-31 |  | G |  | P 00978 | Arsenic, Total Recoverable |  | <2 |  | UG/L | AB - Annual Average
FL0021270 | Fort Myers South AWWTP | SD | DW | LEE | PRT-I | 2008-12-31 |  | G |  | P 00978 | Arsenic, Total Recoverable |  | <2 |  | UG/L | MB - Maximum
FL0021270 | Fort Myers South AWWTP | SD | DW | LEE | PRT-I | 2008-12-31 |  | G |  | P 00998 | Beryllium, Total Recoverable |  | <0.1 |  | UG/L | AB - Annual Average
FL0021270 | Fort Myers South AWWTP | SD | DW | LEE | PRT-I | 2008-12-31 |  | G |  | P 00998 | Beryllium, Total Recoverable |  | <0.1 |  | UG/L | MB - Maximum
FL0021270 | Fort Myers South AWWTP | SD | DW | LEE | PRT-I | 2008-12-31 |  | G |  | P 01113 | Cadmium, Total Recoverable |  | <1 |  | UG/L | AB - Annual Average
FL0021270 | Fort Myers South AWWTP | SD | DW | LEE | PRT-I | 2008-12-31 |  | G |  | P 01113 | Cadmium, Total Recoverable |  | <1 |  | UG/L | MB - Maximum
FL0021270 | Fort Myers South AWWTP | SD | DW | LEE | PRT-I | 2008-12-31 |  | G |  | P 01118 | Chromium, Total Recoverable |  | <1 |  | UG/L | AB - Annual Average
FL0021270 | Fort Myers South AWWTP | SD | DW | LEE | PRT-I | 2008-12-31 |  | G |  | P 01118 | Chromium, Total Recoverable |  | <1 |  | UG/L | MB - Maximum
FL0021270 | Fort Myers South AWWTP | SD | DW | LEE | PRT-I | 2008-12-31 |  | G |  | P 01119 | Copper, Total Recoverable |  | 16 |  | UG/L | AB - Annual Average
FL0021270 | Fort Myers South AWWTP | SD | DW | LEE | PRT-I | 2008-12-31 |  | G |  | P 01119 | Copper, Total Recoverable |  | 16 |  | UG/L | MB - Maximum
FL0021270 | Fort Myers South AWWTP | SD | DW | LEE | PRT-I | 2008-12-31 |  | G |  | P 01114 | Lead, Total Recoverable |  | 2 |  | UG/L | AB - Annual Average
FL0021270 | Fort Myers South AWWTP | SD | DW | LEE | PRT-I | 2008-12-31 |  | G |  | P 01114 | Lead, Total Recoverable |  | 2 |  | UG/L | MB - Maximum
FL0021270 | Fort Myers South AWWTP | SD | DW | LEE | PRT-I | 2008-12-31 |  | G |  | P 71901 | Mercury, Total Recoverable |  | <0.0002 |  | UG/L | AB - Annual Average
FL0021270 | Fort Myers South AWWTP | SD | DW | LEE | PRT-I | 2008-12-31 |  | G |  | P 71901 | Mercury, Total Recoverable |  | <0.0002 |  | UG/L | MB - Maximum
FL0021270 | Fort Myers South AWWTP | SD | DW | LEE | PRT-I | 2008-12-31 |  | G |  | P 01074 | Nickel, Total Recoverable |  | 1 |  | UG/L | MB - Maximum
FL0021270 | Fort Myers South AWWTP | SD | DW | LEE | PRT-I | 2008-12-31 |  | G |  | P 01074 | Nickel, Total Recoverable |  | 1 |  | UG/L | AB - Annual Average
FL0021270 | Fort Myers South AWWTP | SD | DW | LEE | PRT-I | 2008-12-31 |  | G |  | P 00981 | Selenium, Total Recoverable |  | <2 |  | UG/L | MB - Maximum
FL0021270 | Fort Myers South AWWTP | SD | DW | LEE | PRT-I | 2008-12-31 |  | G |  | P 00981 | Selenium, Total Recoverable |  | <2 |  | UG/L | AB - Annual Average
FL0021270 | Fort Myers South AWWTP | SD | DW | LEE | PRT-I | 2008-12-31 |  | G |  | P 01079 | Silver, Total Recoverable |  | <1 |  | UG/L | AB - Annual Average
FL0021270 | Fort Myers South AWWTP | SD | DW | LEE | PRT-I | 2008-12-31 |  | G |  | P 01079 | Silver, Total Recoverable |  | <1 |  | UG/L | MB - Maximum
FL0021270 | Fort Myers South AWWTP | SD | DW | LEE | PRT-I | 2008-12-31 |  | G |  | P 00982 | Thallium, Total Recoverable |  | <1 |  | UG/L | AB - Annual Average
FL0021270 | Fort Myers South AWWTP | SD | DW | LEE | PRT-I | 2008-12-31 |  | G |  | P 00982 | Thallium, Total Recoverable |  | <1 |  | UG/L | MB - Maximum
FL0021270 | Fort Myers South AWWTP | SD | DW | LEE | PRT-I | 2008-12-31 |  | G |  | P 01094 | Zinc, Total Recoverable |  | 94 |  | UG/L | MB - Maximum
FL0021270 | Fort Myers South AWWTP | SD | DW | LEE | PRT-I | 2008-12-31 |  | G |  | P 01094 | Zinc, Total Recoverable |  | 94 |  | UG/L | AB - Annual Average
FL0021270 | Fort Myers South AWWTP | SD | DW | LEE | PRT-I | 2008-12-31 |  | G |  | P 78248 | Cyanide, Total Recoverable |  | <4.7 |  | UG/L | MB - Maximum
FL0021270 | Fort Myers South AWWTP | SD | DW | LEE | PRT-I | 2008-12-31 |  | G |  | P 78248 | Cyanide, Total Recoverable |  | <4.7 |  | UG/L | AB - Annual Average
FL0021270 | Fort Myers South AWWTP | SD | DW | LEE | PRT-I | 2008-12-31 |  | G |  | P 70029 | Phenolic Compounds, Total Recoverable |  | 66 |  | UG/L | AB - Annual Average
FL0021270 | Fort Myers South AWWTP | SD | DW | LEE | PRT-I | 2008-12-31 |  | G |  | P 70029 | Phenolic Compounds, Total Recoverable |  | 66 |  | UG/L | MB - Maximum
FL0021270 | Fort Myers South AWWTP | SD | DW | LEE | PRT-R | 2008-12-31 |  | + |  | P 78476 | Cadmium, Sludge, Tot, Dry Weight (as Cd) |  | 1.57 |  | MG/KG | MB - Maximum
FL0021270 | Fort Myers South AWWTP | SD | DW | LEE | PRT-R | 2008-12-31 |  | + |  | P 78476 | Cadmium, Sludge, Tot, Dry Weight (as Cd) |  | 1.33 |  | MG/KG | AB - Annual Average
FL0021270 | Fort Myers South AWWTP | SD | DW | LEE | PRT-R | 2008-12-31 |  | + |  | P 78475 | Copper, Sludge, Tot, Dry Wt. (as Cu) |  | 217 |  | MG/KG | AB - Annual Average
FL0021270 | Fort Myers South AWWTP | SD | DW | LEE | PRT-R | 2008-12-31 |  | + |  | P 78475 | Copper, Sludge, Tot, Dry Wt. (as Cu) |  | 236 |  | MG/KG | MB - Maximum
FL0021270 | Fort Myers South AWWTP | SD | DW | LEE | PRT-R | 2008-12-31 |  | + |  | P 78468 | Lead, Dry Weight, Sludge |  | 15.4 |  | MG/KG | AB - Annual Average
FL0021270 | Fort Myers South AWWTP | SD | DW | LEE | PRT-R | 2008-12-31 |  | + |  | P 78468 | Lead, Dry Weight, Sludge |  | 19.3 |  | MG/KG | MB - Maximum
FL0021270 | Fort Myers South AWWTP | SD | DW | LEE | PRT-R | 2008-12-31 |  | + |  | P 78471 | Mercury, Dry Weight, Sludge |  | 1.36 |  | MG/KG | MB - Maximum
FL0021270 | Fort Myers South AWWTP | SD | DW | LEE | PRT-R | 2008-12-31 |  | + |  | P 78471 | Mercury, Dry Weight, Sludge |  | 1 |  | MG/KG | AB - Annual Average
FL0021270 | Fort Myers South AWWTP | SD | DW | LEE | PRT-R | 2008-12-31 |  | + |  | P 78469 | Nickel, Dry Weight, Sludge |  | 15.9 |  | MG/KG | MB - Maximum
FL0021270 | Fort Myers South AWWTP | SD | DW | LEE | PRT-R | 2008-12-31 |  | + |  | P 78469 | Nickel, Dry Weight, Sludge |  | 15.2 |  | MG/KG | AB - Annual Average
FL0021270 | Fort Myers South AWWTP | SD | DW | LEE | PRT-R | 2008-12-31 |  | + |  | P 61518 | Selenium Sludge Solid |  | 7.13 |  | MG/KG | AB - Annual Average
FL0021270 | Fort Myers South AWWTP | SD | DW | LEE | PRT-R | 2008-12-31 |  | + |  | P 61518 | Selenium Sludge Solid |  | 8.57 |  | MG/KG | MB - Maximum
FL0021270 | Fort Myers South AWWTP | SD | DW | LEE | PRT-R | 2008-12-31 |  | + |  | P 78467 | Zinc, Dry Weight, Sludge |  | 847 |  | MG/KG | MB - Maximum
FL0021270 | Fort Myers South AWWTP | SD | DW | LEE | PRT-R | 2008-12-31 |  | + |  | P 78467 | Zinc, Dry Weight, Sludge |  | 800 |  | MG/KG | AB - Annual Average
FL0021270 | Fort Myers South AWWTP | SD | DW | LEE | PRT-R | 2008-12-31 |  | + |  | P 49565 | Arsenic Total, Dry Weight, Sludge |  | 14.2 |  | MG/KG | MB - Maximum
FL0021270 | Fort Myers South AWWTP | SD | DW | LEE | PRT-R | 2008-12-31 |  | + |  | P 49565 | Arsenic Total, Dry Weight, Sludge |  | 8.3 |  | MG/KG | AB - Annual Average
FL0021270 | Fort Myers South AWWTP | SD | DW | LEE | PRT-R | 2008-12-31 |  | + |  | P 78465 | Molybdenum, Dry Weight, Sludge |  | 27.1 |  | MG/KG | MB - Maximum
FL0021270 | Fort Myers South AWWTP | SD | DW | LEE | PRT-R | 2008-12-31 |  | + |  | P 78465 | Molybdenum, Dry Weight, Sludge |  | 23.1 |  | MG/KG | AB - Annual Average
FL0021270 | Fort Myers South AWWTP | SD | DW | LEE | RMP-B | 2008-11-30 |  |  |  | P 78470 | Nitrogen, Sludge, Tot, Dry Wt (as N) |  | 4.68 |  | PERCENT | MB - Maximum
FL0021270 | Fort Myers South AWWTP | SD | DW | LEE | RMP-B | 2008-11-30 |  |  |  | P 78478 | Phosphorus, Sludge, Tot, Dry Wt (as P) |  | 4.01 |  | PERCENT | MB - Maximum
FL0021270 | Fort Myers South AWWTP | SD | DW | LEE | RMP-B | 2008-11-30 |  |  |  | P 78472 | Potassium, Sludge, Tot, Dry Wt (as K) |  | 0.29 |  | PERCENT | MB - Maximum
FL0021270 | Fort Myers South AWWTP | SD | DW | LEE | RMP-B | 2008-11-30 |  |  |  | P 49565 | Arsenic Total, Dry Weight, Sludge |  | 14.2 |  | MG/KG | MB - Maximum
FL0021270 | Fort Myers South AWWTP | SD | DW | LEE | RMP-B | 2008-11-30 |  |  |  | P 78476 | Cadmium, Sludge, Tot, Dry Weight (as Cd) |  | 1.57 |  | MG/KG | MB - Maximum
FL0021270 | Fort Myers South AWWTP | SD | DW | LEE | RMP-B | 2008-11-30 |  |  |  | P 78475 | Copper, Sludge, Tot, Dry Wt. (as Cu) |  | 224 |  | MG/KG | MB - Maximum
FL0021270 | Fort Myers South AWWTP | SD | DW | LEE | RMP-B | 2008-11-30 |  |  |  | P 78468 | Lead, Dry Weight, Sludge |  | 17.2 |  | MG/KG | MB - Maximum
FL0021270 | Fort Myers South AWWTP | SD | DW | LEE | RMP-B | 2008-11-30 |  |  |  | P 78471 | Mercury, Dry Weight, Sludge |  | 1.19 |  | MG/KG | MB - Maximum
FL0021270 | Fort Myers South AWWTP | SD | DW | LEE | RMP-B | 2008-11-30 |  |  |  | P 78465 | Molybdenum, Dry Weight, Sludge |  | 20.2 |  | MG/KG | MB - Maximum
FL0021270 | Fort Myers South AWWTP | SD | DW | LEE | RMP-B | 2008-11-30 |  |  |  | P 78469 | Nickel, Dry Weight, Sludge |  | 15.7 |  | MG/KG | MB - Maximum
FL0021270 | Fort Myers South AWWTP | SD | DW | LEE | RMP-B | 2008-11-30 |  |  |  | P 61518 | Selenium Sludge Solid |  | 7.24 |  | MG/KG | MB - Maximum
FL0021270 | Fort Myers South AWWTP | SD | DW | LEE | RMP-B | 2008-11-30 |  |  |  | P 78467 | Zinc, Dry Weight, Sludge |  | 716 |  | MG/KG | MB - Maximum
FL0021270 | Fort Myers South AWWTP | SD | DW | LEE | RMP-B | 2008-11-30 |  |  |  | P 00400 | pH |  | 5.14 |  | SU | MB - Maximum
FL0021270 | Fort Myers South AWWTP | SD | DW | LEE | RMP-B | 2008-11-30 |  |  |  | P 61553 | Solids, Total, Sludge, Percent |  | 13.4 |  | PERCENT | MB - Maximum
FL0021270 | Fort Myers South AWWTP | SD | DW | LEE | D-001 | 2008-11-30 | EFF-01 | 1 |  | P 50050 | Flow |  | 8.71 |  | MGD | MK - Monthly Average
FL0021270 | Fort Myers South AWWTP | SD | DW | LEE | D-001 | 2008-11-30 | EFF-01 | Y |  | P 80082 | BOD, Carbonaceous 5 day, 20C |  | 2 |  | MG/L | AB - Annual Average
FL0021270 | Fort Myers South AWWTP | SD | DW | LEE | D-001 | 2008-11-30 | EFF-01 | 1 |  | P 80082 | BOD, Carbonaceous 5 day, 20C |  | <2 |  | MG/L | WA - Weekly Average
FL0021270 | Fort Myers South AWWTP | SD | DW | LEE | D-001 | 2008-11-30 | EFF-01 | 1 |  | P 80082 | BOD, Carbonaceous 5 day, 20C |  | <2 |  | MG/L | MK - Monthly Average
FL0021270 | Fort Myers South AWWTP | SD | DW | LEE | D-001 | 2008-11-30 | EFF-01 | 1 |  | P 80082 | BOD, Carbonaceous 5 day, 20C |  | <2 |  | MG/L | MB - Maximum
FL0021270 | Fort Myers South AWWTP | SD | DW | LEE | D-001 | 2008-11-30 | EFF-01 | 1 |  | P 80082 | BOD, Carbonaceous 5 day, 20C |  | 149 |  | LBS/DAY | MK - Monthly Average
FL0021270 | Fort Myers South AWWTP | SD | DW | LEE | D-001 | 2008-11-30 | EFF-01 | Y |  | P 00530 | Solids, Total Suspended |  | 3.2 |  | MG/L | AB - Annual Average
FL0021270 | Fort Myers South AWWTP | SD | DW | LEE | D-001 | 2008-11-30 | EFF-01 | 1 |  | P 00530 | Solids, Total Suspended |  | 6.2 |  | MG/L | WA - Weekly Average
FL0021270 | Fort Myers South AWWTP | SD | DW | LEE | D-001 | 2008-11-30 | EFF-01 | 1 |  | P 00530 | Solids, Total Suspended |  | 4.6 |  | MG/L | MK - Monthly Average
FL0021270 | Fort Myers South AWWTP | SD | DW | LEE | D-001 | 2008-11-30 | EFF-01 | 1 |  | P 00530 | Solids, Total Suspended |  | 8.8 |  | MG/L | MB - Maximum
FL0021270 | Fort Myers South AWWTP | SD | DW | LEE | D-001 | 2008-11-30 | EFF-01 | 1 |  | P 00530 | Solids, Total Suspended |  | 336 |  | LBS/DAY | MK - Monthly Average
FL0021270 | Fort Myers South AWWTP | SD | DW | LEE | D-001 | 2008-11-30 | EFA-01 | 1 |  | P 00400 | pH |  | 7.3 |  | SU | MB - Maximum
FL0021270 | Fort Myers South AWWTP | SD | DW | LEE | D-001 | 2008-11-30 | EFA-01 | 1 |  | P 00400 | pH |  | 6.7 |  | SU | ME - Minimum
FL0021270 | Fort Myers South AWWTP | SD | DW | LEE | D-001 | 2008-11-30 | EFA-01 | Y |  | P 74055 | Coliform, Fecal |  | <1 |  | #/100ML | AB - Annual Average
FL0021270 | Fort Myers South AWWTP | SD | DW | LEE | D-001 | 2008-11-30 | EFA-01 | 1 |  | P 74055 | Coliform, Fecal |  | <1 |  | #/100ML | 3A - 30 Day Geometric Mean
FL0021270 | Fort Myers South AWWTP | SD | DW | LEE | D-001 | 2008-11-30 | EFA-01 | 1 |  | P 74055 | Coliform, Fecal |  | 2 |  | #/100ML | 9A - 90th Percentile
FL0021270 | Fort Myers South AWWTP | SD | DW | LEE | D-001 | 2008-11-30 | EFA-01 | 1 |  | P 74055 | Coliform, Fecal |  | 18 |  | #/100ML | MB - Maximum
FL0021270 | Fort Myers South AWWTP | SD | DW | LEE | D-001 | 2008-11-30 | EFA-01 | A |  | P 50060 | Chlorine, Total Residual |  | 0.8 |  | MG/L | ME - Minimum
FL0021270 | Fort Myers South AWWTP | SD | DW | LEE | D-001 | 2008-11-30 | EFD-01 | 1 |  | P 50060 | Chlorine, Total Residual |  | <.01 |  | MG/L | MB - Maximum
FL0021270 | Fort Myers South AWWTP | SD | DW | LEE | D-001 | 2008-11-30 | EFF-01 | Y |  | P 00600 | Nitrogen, Total |  | 1.65 |  | MG/L | AB - Annual Average
FL0021270 | Fort Myers South AWWTP | SD | DW | LEE | D-001 | 2008-11-30 | EFF-01 | 1 |  | P 00600 | Nitrogen, Total |  | 115 |  | LBS/DAY | MK - Monthly Average
FL0021270 | Fort Myers South AWWTP | SD | DW | LEE | D-001 | 2008-11-30 | EFF-01 | 1 |  | P 00600 | Nitrogen, Total |  | 1.59 |  | MG/L | MK - Monthly Average
FL0021270 | Fort Myers South AWWTP | SD | DW | LEE | D-001 | 2008-11-30 | EFF-01 | 1 |  | P 00600 | Nitrogen, Total |  | 2.5 |  | MG/L | MB - Maximum
FL0021270 | Fort Myers South AWWTP | SD | DW | LEE | D-001 | 2008-11-30 | EFF-01 | 1 |  | P 00600 | Nitrogen, Total |  | 1.95 |  | MG/L | WA - Weekly Average
FL0021270 | Fort Myers South AWWTP | SD | DW | LEE | D-001 | 2008-11-30 | EFF-01 | Y |  | P 00665 | Phosphorus, Total (as P) |  | 0.21 |  | MG/L | AB - Annual Average
FL0021270 | Fort Myers South AWWTP | SD | DW | LEE | D-001 | 2008-11-30 | EFF-01 | 1 |  | P 00665 | Phosphorus, Total (as P) |  | 13 |  | LBS/DAY | MK - Monthly Average
FL0021270 | Fort Myers South AWWTP | SD | DW | LEE | D-001 | 2008-11-30 | EFF-01 | 1 |  | P 00665 | Phosphorus, Total (as P) |  | 0.18 |  | MG/L | MK - Monthly Average
FL0021270 | Fort Myers South AWWTP | SD | DW | LEE | D-001 | 2008-11-30 | EFF-01 | 1 |  | P 00665 | Phosphorus, Total (as P) |  | 0.2 |  | MG/L | WA - Weekly Average
FL0021270 | Fort Myers South AWWTP | SD | DW | LEE | D-001 | 2008-11-30 | EFF-01 | 1 |  | P 00665 | Phosphorus, Total (as P) |  | 0.39 |  | MG/L | MB - Maximum
FL0021270 | Fort Myers South AWWTP | SD | DW | LEE | D-001 | 2008-11-30 | EFD-01 | 1 |  | P 00300 | Oxygen, Dissolved (DO) |  | 6 |  | MG/L | DC - Daily Minimum
FL0021270 | Fort Myers South AWWTP | SD | DW | LEE | D-001 | 2008-11-30 | EFD-01 | 1 |  | P 00300 | Oxygen, Dissolved (DO) |  | 6 |  | MG/L | ME - Minimum
FL0021270 | Fort Myers South AWWTP | SD | DW | LEE | D-001 | 2008-11-30 | EFF-01 | K |  | P 80091 | CBOD, % Removal, 5-day |  | 98 |  | PERCENT | MC - Mean
FL0021270 | Fort Myers South AWWTP | SD | DW | LEE | D-001 | 2008-11-30 | EFF-01 | K |  | P 81011 | Solids, Total Suspended, % Removal |  | 98 |  | PERCENT | MC - Mean
FL0021270 | Fort Myers South AWWTP | SD | DW | LEE | D-001 | 2008-11-30 | INF-02 | G |  | P 50050 | Flow |  | 9.19 |  | MGD | AB - Annual Average
FL0021270 | Fort Myers South AWWTP | SD | DW | LEE | D-001 | 2008-11-30 | INF-01 | G |  | P 80082 | BOD, Carbonaceous 5 day, 20C |  | 155 |  | MG/L | MK - Monthly Average
FL0021270 | Fort Myers South AWWTP | SD | DW | LEE | D-001 | 2008-11-30 | INF-01 | P |  | P 00530 | Solids, Total Suspended |  | 196 |  | MG/L | MK - Monthly Average
FL0021270 | Fort Myers South AWWTP | SD | DW | LEE | D-001 | 2008-11-30 | INF-02 | P |  | P 50050 | Flow |  | 8.18 |  | MGD | MK - Monthly Average
FL0021270 | Fort Myers South AWWTP | SD | DW | LEE | D-001 | 2008-10-31 | EFF-01 | 1 |  | P 50050 | Flow |  | 11.79 |  | MGD | MK - Monthly Average
FL0021270 | Fort Myers South AWWTP | SD | DW | LEE | D-001 | 2008-10-31 | EFF-01 | Y |  | P 80082 | BOD, Carbonaceous 5 day, 20C |  | 2 |  | MG/L | AB - Annual Average
FL0021270 | Fort Myers South AWWTP | SD | DW | LEE | D-001 | 2008-10-31 | EFF-01 | 1 |  | P 80082 | BOD, Carbonaceous 5 day, 20C |  | 2 |  | MG/L | WA - Weekly Average
FL0021270 | Fort Myers South AWWTP | SD | DW | LEE | D-001 | 2008-10-31 | EFF-01 | 1 |  | P 80082 | BOD, Carbonaceous 5 day, 20C |  | 2 |  | MG/L | MB - Maximum
FL0021270 | Fort Myers South AWWTP | SD | DW | LEE | D-001 | 2008-10-31 | EFF-01 | 1 |  | P 80082 | BOD, Carbonaceous 5 day, 20C |  | 2 |  | MG/L | MK - Monthly Average
FL0021270 | Fort Myers South AWWTP | SD | DW | LEE | D-001 | 2008-10-31 | EFF-01 | 1 |  | P 80082 | BOD, Carbonaceous 5 day, 20C |  | 197 |  | LBS/DAY | MK - Monthly Average
FL0021270 | Fort Myers South AWWTP | SD | DW | LEE | D-001 | 2008-10-31 | EFF-01 | Y |  | P 00530 | Solids, Total Suspended |  | 3 |  | MG/L | AB - Annual Average
FL0021270 | Fort Myers South AWWTP | SD | DW | LEE | D-001 | 2008-10-31 | EFF-01 | 1 |  | P 00530 | Solids, Total Suspended |  | 4.8 |  | MG/L | MB - Maximum
FL0021270 | Fort Myers South AWWTP | SD | DW | LEE | D-001 | 2008-10-31 | EFF-01 | 1 |  | P 00530 | Solids, Total Suspended |  | 390 |  | LBS/DAY | MK - Monthly Average
FL0021270 | Fort Myers South AWWTP | SD | DW | LEE | D-001 | 2008-10-31 | EFF-01 | 1 |  | P 00530 | Solids, Total Suspended |  | 4.4 |  | MG/L | WA - Weekly Average
FL0021270 | Fort Myers South AWWTP | SD | DW | LEE | D-001 | 2008-10-31 | EFF-01 | 1 |  | P 00530 | Solids, Total Suspended |  | 4 |  | MG/L | MK - Monthly Average
FL0021270 | Fort Myers South AWWTP | SD | DW | LEE | D-001 | 2008-10-31 | EFA-01 | 1 |  | P 00400 | pH |  | 6.9 |  | SU | ME - Minimum
FL0021270 | Fort Myers South AWWTP | SD | DW | LEE | D-001 | 2008-10-31 | EFA-01 | 1 |  | P 00400 | pH |  | 8 |  | SU | MB - Maximum
FL0021270 | Fort Myers South AWWTP | SD | DW | LEE | D-001 | 2008-10-31 | EFA-01 | Y |  | P 74055 | Coliform, Fecal |  | <1.6 |  | #/100ML | AB - Annual Average
FL0021270 | Fort Myers South AWWTP | SD | DW | LEE | D-001 | 2008-10-31 | EFA-01 | 1 |  | P 74055 | Coliform, Fecal |  | 122 |  | #/100ML | MB - Maximum
FL0021270 | Fort Myers South AWWTP | SD | DW | LEE | D-001 | 2008-10-31 | EFA-01 | 1 |  | P 74055 | Coliform, Fecal |  | <5 |  | #/100ML | 9A - 90th Percentile
FL0021270 | Fort Myers South AWWTP | SD | DW | LEE | D-001 | 2008-10-31 | EFA-01 | 1 |  | P 74055 | Coliform, Fecal |  | <1 |  | #/100ML | 3A - 30 Day Geometric Mean
FL0021270 | Fort Myers South AWWTP | SD | DW | LEE | D-001 | 2008-10-31 | EFA-01 | A |  | P 50060 | Chlorine, Total Residual |  | 0.8 |  | MG/L | ME - Minimum
FL0021270 | Fort Myers South AWWTP | SD | DW | LEE | D-001 | 2008-10-31 | EFD-01 | 1 |  | P 50060 | Chlorine, Total Residual |  | <.01 |  | MG/L | MB - Maximum
FL0021270 | Fort Myers South AWWTP | SD | DW | LEE | D-001 | 2008-10-31 | EFF-01 | Y |  | P 00600 | Nitrogen, Total |  | 1.64 |  | MG/L | AB - Annual Average
FL0021270 | Fort Myers South AWWTP | SD | DW | LEE | D-001 | 2008-10-31 | EFF-01 | 1 |  | P 00600 | Nitrogen, Total |  | 202 |  | LBS/DAY | MK - Monthly Average
FL0021270 | Fort Myers South AWWTP | SD | DW | LEE | D-001 | 2008-10-31 | EFF-01 | 1 |  | P 00600 | Nitrogen, Total |  | 4.72 |  | MG/L | MB - Maximum
FL0021270 | Fort Myers South AWWTP | SD | DW | LEE | D-001 | 2008-10-31 | EFF-01 | 1 |  | P 00600 | Nitrogen, Total |  | 2.36 |  | MG/L | WA - Weekly Average
FL0021270 | Fort Myers South AWWTP | SD | DW | LEE | D-001 | 2008-10-31 | EFF-01 | 1 |  | P 00600 | Nitrogen, Total |  | 2.05 |  | MG/L | MK - Monthly Average
FL0021270 | Fort Myers South AWWTP | SD | DW | LEE | D-001 | 2008-10-31 | EFF-01 | Y |  | P 00665 | Phosphorus, Total (as P) |  | 0.22 |  | MG/L | AB - Annual Average
FL0021270 | Fort Myers South AWWTP | SD | DW | LEE | D-001 | 2008-10-31 | EFF-01 | 1 |  | P 00665 | Phosphorus, Total (as P) |  | 18 |  | LBS/DAY | MK - Monthly Average
FL0021270 | Fort Myers South AWWTP | SD | DW | LEE | D-001 | 2008-10-31 | EFF-01 | 1 |  | P 00665 | Phosphorus, Total (as P) |  | 0.18 |  | MG/L | MK - Monthly Average
FL0021270 | Fort Myers South AWWTP | SD | DW | LEE | D-001 | 2008-10-31 | EFF-01 | 1 |  | P 00665 | Phosphorus, Total (as P) |  | 0.27 |  | MG/L | MB - Maximum
FL0021270 | Fort Myers South AWWTP | SD | DW | LEE | D-001 | 2008-10-31 | EFF-01 | 1 |  | P 00665 | Phosphorus, Total (as P) |  | 0.24 |  | MG/L | WA - Weekly Average
FL0021270 | Fort Myers South AWWTP | SD | DW | LEE | D-001 | 2008-10-31 | EFD-01 | 1 |  | P 00300 | Oxygen, Dissolved (DO) |  | 6 |  | MG/L | ME - Minimum
FL0021270 | Fort Myers South AWWTP | SD | DW | LEE | D-001 | 2008-10-31 | EFD-01 | 1 |  | P 00300 | Oxygen, Dissolved (DO) |  | 6 |  | MG/L | DC - Daily Minimum
FL0021270 | Fort Myers South AWWTP | SD | DW | LEE | D-001 | 2008-10-31 | EFF-01 | K |  | P 80091 | CBOD, % Removal, 5-day |  | nr |  | PERCENT | MC - Mean
FL0021270 | Fort Myers South AWWTP | SD | DW | LEE | D-001 | 2008-10-31 | EFF-01 | K |  | P 81011 | Solids, Total Suspended, % Removal |  | nr |  | PERCENT | MC - Mean
FL0021270 | Fort Myers South AWWTP | SD | DW | LEE | D-001 | 2008-10-31 | INF-02 | G |  | P 50050 | Flow |  | 9.2 |  | MGD | AB - Annual Average
FL0021270 | Fort Myers South AWWTP | SD | DW | LEE | D-001 | 2008-10-31 | INF-01 | G |  | P 80082 | BOD, Carbonaceous 5 day, 20C |  | 103 |  | MG/L | MK - Monthly Average
FL0021270 | Fort Myers South AWWTP | SD | DW | LEE | D-001 | 2008-10-31 | INF-01 | P |  | P 00530 | Solids, Total Suspended |  | 140 |  | MG/L | MK - Monthly Average
FL0021270 | Fort Myers South AWWTP | SD | DW | LEE | D-001 | 2008-10-31 | INF-02 | P |  | P 50050 | Flow |  | nr |  | MGD | MK - Monthly Average
FL0021270 | Fort Myers South AWWTP | SD | DW | LEE | RMP-B | 2008-09-30 |  |  |  | P 78470 | Nitrogen, Sludge, Tot, Dry Wt (as N) |  | 5.92 |  | PERCENT | MB - Maximum
FL0021270 | Fort Myers South AWWTP | SD | DW | LEE | RMP-B | 2008-09-30 |  |  |  | P 78478 | Phosphorus, Sludge, Tot, Dry Wt (as P) |  | 6.22 |  | PERCENT | MB - Maximum
FL0021270 | Fort Myers South AWWTP | SD | DW | LEE | RMP-B | 2008-09-30 |  |  |  | P 78472 | Potassium, Sludge, Tot, Dry Wt (as K) |  | 0.21 |  | PERCENT | MB - Maximum
FL0021270 | Fort Myers South AWWTP | SD | DW | LEE | RMP-B | 2008-09-30 |  |  |  | P 49565 | Arsenic Total, Dry Weight, Sludge |  | 11.4 |  | MG/KG | MB - Maximum
FL0021270 | Fort Myers South AWWTP | SD | DW | LEE | RMP-B | 2008-09-30 |  |  |  | P 78476 | Cadmium, Sludge, Tot, Dry Weight (as Cd) |  | 1.29 |  | MG/KG | MB - Maximum
FL0021270 | Fort Myers South AWWTP | SD | DW | LEE | RMP-B | 2008-09-30 |  |  |  | P 78475 | Copper, Sludge, Tot, Dry Wt. (as Cu) |  | 236 |  | MG/KG | MB - Maximum
FL0021270 | Fort Myers South AWWTP | SD | DW | LEE | RMP-B | 2008-09-30 |  |  |  | P 78468 | Lead, Dry Weight, Sludge |  | 19.3 |  | MG/KG | MB - Maximum
FL0021270 | Fort Myers South AWWTP | SD | DW | LEE | RMP-B | 2008-09-30 |  |  |  | P 78471 | Mercury, Dry Weight, Sludge |  | 1.14 |  | MG/KG | MB - Maximum
FL0021270 | Fort Myers South AWWTP | SD | DW | LEE | RMP-B | 2008-09-30 |  |  |  | P 78465 | Molybdenum, Dry Weight, Sludge |  | 22.1 |  | MG/KG | MB - Maximum
FL0021270 | Fort Myers South AWWTP | SD | DW | LEE | RMP-B | 2008-09-30 |  |  |  | P 78469 | Nickel, Dry Weight, Sludge |  | 15.7 |  | MG/KG | MB - Maximum
FL0021270 | Fort Myers South AWWTP | SD | DW | LEE | RMP-B | 2008-09-30 |  |  |  | P 61518 | Selenium Sludge Solid |  | 8.57 |  | MG/KG | MB - Maximum
FL0021270 | Fort Myers South AWWTP | SD | DW | LEE | RMP-B | 2008-09-30 |  |  |  | P 78467 | Zinc, Dry Weight, Sludge |  | 786 |  | MG/KG | MB - Maximum
FL0021270 | Fort Myers South AWWTP | SD | DW | LEE | RMP-B | 2008-09-30 |  |  |  | P 00400 | pH |  | 4.14 |  | SU | MB - Maximum
FL0021270 | Fort Myers South AWWTP | SD | DW | LEE | RMP-B | 2008-09-30 |  |  |  | P 61553 | Solids, Total, Sludge, Percent |  | 14 |  | PERCENT | MB - Maximum
FL0021270 | Fort Myers South AWWTP | SD | DW | LEE | D-001 | 2008-09-30 | EFF-01 | 1 |  | P 50050 | Flow |  | 11.54 |  | MGD | MK - Monthly Average
FL0021270 | Fort Myers South AWWTP | SD | DW | LEE | D-001 | 2008-09-30 | EFF-01 | Y |  | P 80082 | BOD, Carbonaceous 5 day, 20C |  | <2 |  | MG/L | AB - Annual Average
FL0021270 | Fort Myers South AWWTP | SD | DW | LEE | D-001 | 2008-09-30 | EFF-01 | 1 |  | P 80082 | BOD, Carbonaceous 5 day, 20C |  | <2 |  | MG/L | MB - Maximum
FL0021270 | Fort Myers South AWWTP | SD | DW | LEE | D-001 | 2008-09-30 | EFF-01 | 1 |  | P 80082 | BOD, Carbonaceous 5 day, 20C |  | 200 |  | LBS/DAY | MK - Monthly Average
FL0021270 | Fort Myers South AWWTP | SD | DW | LEE | D-001 | 2008-09-30 | EFF-01 | 1 |  | P 80082 | BOD, Carbonaceous 5 day, 20C |  | <2 |  | MG/L | MK - Monthly Average
FL0021270 | Fort Myers South AWWTP | SD | DW | LEE | D-001 | 2008-09-30 | EFF-01 | 1 |  | P 80082 | BOD, Carbonaceous 5 day, 20C |  | <2 |  | MG/L | WA - Weekly Average
FL0021270 | Fort Myers South AWWTP | SD | DW | LEE | D-001 | 2008-09-30 | EFF-01 | Y |  | P 00530 | Solids, Total Suspended |  | 2.9 |  | MG/L | AB - Annual Average
FL0021270 | Fort Myers South AWWTP | SD | DW | LEE | D-001 | 2008-09-30 | EFF-01 | 1 |  | P 00530 | Solids, Total Suspended |  | 465 |  | LBS/DAY | MK - Monthly Average
FL0021270 | Fort Myers South AWWTP | SD | DW | LEE | D-001 | 2008-09-30 | EFF-01 | 1 |  | P 00530 | Solids, Total Suspended |  | 13.6 |  | MG/L | MB - Maximum
FL0021270 | Fort Myers South AWWTP | SD | DW | LEE | D-001 | 2008-09-30 | EFF-01 | 1 |  | P 00530 | Solids, Total Suspended |  | 6.2 |  | MG/L | WA - Weekly Average
FL0021270 | Fort Myers South AWWTP | SD | DW | LEE | D-001 | 2008-09-30 | EFF-01 | 1 |  | P 00530 | Solids, Total Suspended |  | 4.4 |  | MG/L | MK - Monthly Average
FL0021270 | Fort Myers South AWWTP | SD | DW | LEE | D-001 | 2008-09-30 | EFA-01 | 1 |  | P 00400 | pH |  | 8.9 |  | SU | MB - Maximum
FL0021270 | Fort Myers South AWWTP | SD | DW | LEE | D-001 | 2008-09-30 | EFA-01 | 1 |  | P 00400 | pH |  | 6.8 |  | SU | ME - Minimum
FL0021270 | Fort Myers South AWWTP | SD | DW | LEE | D-001 | 2008-09-30 | EFA-01 | Y |  | P 74055 | Coliform, Fecal |  | <2 |  | #/100ML | AB - Annual Average
FL0021270 | Fort Myers South AWWTP | SD | DW | LEE | D-001 | 2008-09-30 | EFA-01 | 1 |  | P 74055 | Coliform, Fecal |  | 36 |  | #/100ML | MB - Maximum
FL0021270 | Fort Myers South AWWTP | SD | DW | LEE | D-001 | 2008-09-30 | EFA-01 | 1 |  | P 74055 | Coliform, Fecal |  | <2 |  | #/100ML | 3A - 30 Day Geometric Mean
FL0021270 | Fort Myers South AWWTP | SD | DW | LEE | D-001 | 2008-09-30 | EFA-01 | 1 |  | P 74055 | Coliform, Fecal |  | 4 |  | #/100ML | 9A - 90th Percentile
FL0021270 | Fort Myers South AWWTP | SD | DW | LEE | D-001 | 2008-09-30 | EFA-01 | A |  | P 50060 | Chlorine, Total Residual |  | 0.8 |  | MG/L | ME - Minimum
FL0021270 | Fort Myers South AWWTP | SD | DW | LEE | D-001 | 2008-09-30 | EFD-01 | 1 |  | P 50060 | Chlorine, Total Residual |  | <.01 |  | MG/L | MB - Maximum
FL0021270 | Fort Myers South AWWTP | SD | DW | LEE | D-001 | 2008-09-30 | EFF-01 | Y |  | P 00600 | Nitrogen, Total |  | 1.59 |  | MG/L | AB - Annual Average
FL0021270 | Fort Myers South AWWTP | SD | DW | LEE | D-001 | 2008-09-30 | EFF-01 | 1 |  | P 00600 | Nitrogen, Total |  | 3.65 |  | MG/L | WA - Weekly Average
FL0021270 | Fort Myers South AWWTP | SD | DW | LEE | D-001 | 2008-09-30 | EFF-01 | 1 |  | P 00600 | Nitrogen, Total |  | 273 |  | LBS/DAY | MK - Monthly Average
FL0021270 | Fort Myers South AWWTP | SD | DW | LEE | D-001 | 2008-09-30 | EFF-01 | 1 |  | P 00600 | Nitrogen, Total |  | 2.72 |  | MG/L | MK - Monthly Average
FL0021270 | Fort Myers South AWWTP | SD | DW | LEE | D-001 | 2008-09-30 | EFF-01 | 1 |  | P 00600 | Nitrogen, Total |  | 6 |  | MG/L | MB - Maximum
FL0021270 | Fort Myers South AWWTP | SD | DW | LEE | D-001 | 2008-09-30 | EFF-01 | Y |  | P 00665 | Phosphorus, Total (as P) |  | 0.22 |  | MG/L | AB - Annual Average
FL0021270 | Fort Myers South AWWTP | SD | DW | LEE | D-001 | 2008-09-30 | EFF-01 | 1 |  | P 00665 | Phosphorus, Total (as P) |  | 0.51 |  | MG/L | MB - Maximum
FL0021270 | Fort Myers South AWWTP | SD | DW | LEE | D-001 | 2008-09-30 | EFF-01 | 1 |  | P 00665 | Phosphorus, Total (as P) |  | 0.32 |  | MG/L | WA - Weekly Average
FL0021270 | Fort Myers South AWWTP | SD | DW | LEE | D-001 | 2008-09-30 | EFF-01 | 1 |  | P 00665 | Phosphorus, Total (as P) |  | 27 |  | LBS/DAY | MK - Monthly Average
FL0021270 | Fort Myers South AWWTP | SD | DW | LEE | D-001 | 2008-09-30 | EFF-01 | 1 |  | P 00665 | Phosphorus, Total (as P) |  | 0.26 |  | MG/L | MK - Monthly Average
FL0021270 | Fort Myers South AWWTP | SD | DW | LEE | D-001 | 2008-09-30 | EFD-01 | 1 |  | P 00300 | Oxygen, Dissolved (DO) |  | 6 |  | MG/L | ME - Minimum
FL0021270 | Fort Myers South AWWTP | SD | DW | LEE | D-001 | 2008-09-30 | EFD-01 | 1 |  | P 00300 | Oxygen, Dissolved (DO) |  | 6 |  | MG/L | DC - Daily Minimum
FL0021270 | Fort Myers South AWWTP | SD | DW | LEE | D-001 | 2008-09-30 | EFF-01 | K |  | P 80091 | CBOD, % Removal, 5-day |  | 98 |  | PERCENT | MC - Mean
FL0021270 | Fort Myers South AWWTP | SD | DW | LEE | D-001 | 2008-09-30 | EFF-01 | K |  | P 81011 | Solids, Total Suspended, % Removal |  | 96 |  | PERCENT | MC - Mean
FL0021270 | Fort Myers South AWWTP | SD | DW | LEE | D-001 | 2008-09-30 | INF-02 | G |  | P 50050 | Flow |  | 9.11 |  | MGD | AB - Annual Average
FL0021270 | Fort Myers South AWWTP | SD | DW | LEE | D-001 | 2008-09-30 | INF-01 | G |  | P 80082 | BOD, Carbonaceous 5 day, 20C |  | 88 |  | MG/L | MK - Monthly Average
FL0021270 | Fort Myers South AWWTP | SD | DW | LEE | D-001 | 2008-09-30 | INF-01 | P |  | P 00530 | Solids, Total Suspended |  | 123 |  | MG/L | MK - Monthly Average
FL0021270 | Fort Myers South AWWTP | SD | DW | LEE | D-001 | 2008-09-30 | INF-02 | P |  | P 50050 | Flow |  | 12.04 |  | MGD | MK - Monthly Average
FL0021270 | Fort Myers South AWWTP | SD | DW | LEE | D-001 | 2008-08-31 | EFF-01 | 1 |  | P 50050 | Flow |  | 9.38 |  | MGD | MK - Monthly Average
FL0021270 | Fort Myers South AWWTP | SD | DW | LEE | D-001 | 2008-08-31 | EFF-01 | Y |  | P 80082 | BOD, Carbonaceous 5 day, 20C |  | 2 |  | MG/L | AB - Annual Average
FL0021270 | Fort Myers South AWWTP | SD | DW | LEE | D-001 | 2008-08-31 | EFF-01 | 1 |  | P 80082 | BOD, Carbonaceous 5 day, 20C |  | 2 |  | MG/L | WA - Weekly Average
FL0021270 | Fort Myers South AWWTP | SD | DW | LEE | D-001 | 2008-08-31 | EFF-01 | 1 |  | P 80082 | BOD, Carbonaceous 5 day, 20C |  | 2 |  | MG/L | MK - Monthly Average
FL0021270 | Fort Myers South AWWTP | SD | DW | LEE | D-001 | 2008-08-31 | EFF-01 | 1 |  | P 80082 | BOD, Carbonaceous 5 day, 20C |  | 159 |  | LBS/DAY | MK - Monthly Average
FL0021270 | Fort Myers South AWWTP | SD | DW | LEE | D-001 | 2008-08-31 | EFF-01 | 1 |  | P 80082 | BOD, Carbonaceous 5 day, 20C |  | 2 |  | MG/L | MB - Maximum
FL0021270 | Fort Myers South AWWTP | SD | DW | LEE | D-001 | 2008-08-31 | EFF-01 | Y |  | P 00530 | Solids, Total Suspended |  | 2.7 |  | MG/L | AB - Annual Average
FL0021270 | Fort Myers South AWWTP | SD | DW | LEE | D-001 | 2008-08-31 | EFF-01 | 1 |  | P 00530 | Solids, Total Suspended |  | 7.8 |  | MG/L | MB - Maximum
FL0021270 | Fort Myers South AWWTP | SD | DW | LEE | D-001 | 2008-08-31 | EFF-01 | 1 |  | P 00530 | Solids, Total Suspended |  | 4.9 |  | MG/L | WA - Weekly Average
FL0021270 | Fort Myers South AWWTP | SD | DW | LEE | D-001 | 2008-08-31 | EFF-01 | 1 |  | P 00530 | Solids, Total Suspended |  | 322 |  | LBS/DAY | MK - Monthly Average
FL0021270 | Fort Myers South AWWTP | SD | DW | LEE | D-001 | 2008-08-31 | EFF-01 | 1 |  | P 00530 | Solids, Total Suspended |  | 3.7 |  | MG/L | MK - Monthly Average
FL0021270 | Fort Myers South AWWTP | SD | DW | LEE | D-001 | 2008-08-31 | EFA-01 | 1 |  | P 00400 | pH |  | 6.9 |  | SU | ME - Minimum
FL0021270 | Fort Myers South AWWTP | SD | DW | LEE | D-001 | 2008-08-31 | EFA-01 | 1 |  | P 00400 | pH |  | 7.6 |  | SU | MB - Maximum
FL0021270 | Fort Myers South AWWTP | SD | DW | LEE | D-001 | 2008-08-31 | EFA-01 | Y |  | P 74055 | Coliform, Fecal |  | <1.6 |  | #/100ML | AB - Annual Average
FL0021270 | Fort Myers South AWWTP | SD | DW | LEE | D-001 | 2008-08-31 | EFA-01 | 1 |  | P 74055 | Coliform, Fecal |  | 24 |  | #/100ML | MB - Maximum
FL0021270 | Fort Myers South AWWTP | SD | DW | LEE | D-001 | 2008-08-31 | EFA-01 | 1 |  | P 74055 | Coliform, Fecal |  | 2 |  | #/100ML | 9A - 90th Percentile
FL0021270 | Fort Myers South AWWTP | SD | DW | LEE | D-001 | 2008-08-31 | EFA-01 | 1 |  | P 74055 | Coliform, Fecal |  | <2 |  | #/100ML | 3A - 30 Day Geometric Mean
FL0021270 | Fort Myers South AWWTP | SD | DW | LEE | D-001 | 2008-08-31 | EFA-01 | A |  | P 50060 | Chlorine, Total Residual |  | 0.7 |  | MG/L | ME - Minimum
FL0021270 | Fort Myers South AWWTP | SD | DW | LEE | D-001 | 2008-08-31 | EFD-01 | 1 |  | P 50060 | Chlorine, Total Residual |  | <.01 |  | MG/L | MB - Maximum
FL0021270 | Fort Myers South AWWTP | SD | DW | LEE | D-001 | 2008-08-31 | EFF-01 | Y |  | P 00600 | Nitrogen, Total |  | 1.49 |  | MG/L | AB - Annual Average
FL0021270 | Fort Myers South AWWTP | SD | DW | LEE | D-001 | 2008-08-31 | EFF-01 | 1 |  | P 00600 | Nitrogen, Total |  | 193 |  | LBS/DAY | MK - Monthly Average
FL0021270 | Fort Myers South AWWTP | SD | DW | LEE | D-001 | 2008-08-31 | EFF-01 | 1 |  | P 00600 | Nitrogen, Total |  | 2.29 |  | MG/L | MK - Monthly Average
FL0021270 | Fort Myers South AWWTP | SD | DW | LEE | D-001 | 2008-08-31 | EFF-01 | 1 |  | P 00600 | Nitrogen, Total |  | 2.9 |  | MG/L | WA - Weekly Average
FL0021270 | Fort Myers South AWWTP | SD | DW | LEE | D-001 | 2008-08-31 | EFF-01 | 1 |  | P 00600 | Nitrogen, Total |  | 5.36 |  | MG/L | MB - Maximum
FL0021270 | Fort Myers South AWWTP | SD | DW | LEE | D-001 | 2008-08-31 | EFF-01 | Y |  | P 00665 | Phosphorus, Total (as P) |  | 0.22 |  | MG/L | AB - Annual Average
FL0021270 | Fort Myers South AWWTP | SD | DW | LEE | D-001 | 2008-08-31 | EFF-01 | 1 |  | P 00665 | Phosphorus, Total (as P) |  | 17 |  | LBS/DAY | MK - Monthly Average
FL0021270 | Fort Myers South AWWTP | SD | DW | LEE | D-001 | 2008-08-31 | EFF-01 | 1 |  | P 00665 | Phosphorus, Total (as P) |  | 0.37 |  | MG/L | MB - Maximum
FL0021270 | Fort Myers South AWWTP | SD | DW | LEE | D-001 | 2008-08-31 | EFF-01 | 1 |  | P 00665 | Phosphorus, Total (as P) |  | 0.25 |  | MG/L | WA - Weekly Average
FL0021270 | Fort Myers South AWWTP | SD | DW | LEE | D-001 | 2008-08-31 | EFF-01 | 1 |  | P 00665 | Phosphorus, Total (as P) |  | 0.2 |  | MG/L | MK - Monthly Average
FL0021270 | Fort Myers South AWWTP | SD | DW | LEE | D-001 | 2008-08-31 | EFD-01 | 1 |  | P 00300 | Oxygen, Dissolved (DO) |  | 5.8 |  | MG/L | ME - Minimum
FL0021270 | Fort Myers South AWWTP | SD | DW | LEE | D-001 | 2008-08-31 | EFD-01 | 1 |  | P 00300 | Oxygen, Dissolved (DO) |  | 5.8 |  | MG/L | DC - Daily Minimum
FL0021270 | Fort Myers South AWWTP | SD | DW | LEE | D-001 | 2008-08-31 | EFF-01 | K |  | P 80091 | CBOD, % Removal, 5-day |  | 98 |  | PERCENT | MC - Mean
FL0021270 | Fort Myers South AWWTP | SD | DW | LEE | D-001 | 2008-08-31 | EFF-01 | K |  | P 81011 | Solids, Total Suspended, % Removal |  | 97 |  | PERCENT | MC - Mean
FL0021270 | Fort Myers South AWWTP | SD | DW | LEE | D-001 | 2008-08-31 | INF-02 | G |  | P 50050 | Flow |  | 8.95 |  | MGD | AB - Annual Average
FL0021270 | Fort Myers South AWWTP | SD | DW | LEE | D-001 | 2008-08-31 | INF-01 | G |  | P 80082 | BOD, Carbonaceous 5 day, 20C |  | 117 |  | MG/L | MK - Monthly Average
FL0021270 | Fort Myers South AWWTP | SD | DW | LEE | D-001 | 2008-08-31 | INF-01 | P |  | P 00530 | Solids, Total Suspended |  | 139 |  | MG/L | MK - Monthly Average
FL0021270 | Fort Myers South AWWTP | SD | DW | LEE | D-001 | 2008-08-31 | INF-02 | P |  | P 50050 | Flow |  | 10.67 |  | MGD | MK - Monthly Average
FL0021270 | Fort Myers South AWWTP | SD | DW | LEE | RMP-B | 2008-07-31 |  |  |  | P 78470 | Nitrogen, Sludge, Tot, Dry Wt (as N) |  | 4.27 |  | PERCENT | MB - Maximum
FL0021270 | Fort Myers South AWWTP | SD | DW | LEE | RMP-B | 2008-07-31 |  |  |  | P 78478 | Phosphorus, Sludge, Tot, Dry Wt (as P) |  | 4.77 |  | PERCENT | MB - Maximum
FL0021270 | Fort Myers South AWWTP | SD | DW | LEE | RMP-B | 2008-07-31 |  |  |  | P 78472 | Potassium, Sludge, Tot, Dry Wt (as K) |  | 0.22 |  | PERCENT | MB - Maximum
FL0021270 | Fort Myers South AWWTP | SD | DW | LEE | RMP-B | 2008-07-31 |  |  |  | P 49565 | Arsenic Total, Dry Weight, Sludge |  | 5.06 |  | MG/KG | MB - Maximum
FL0021270 | Fort Myers South AWWTP | SD | DW | LEE | RMP-B | 2008-07-31 |  |  |  | P 78476 | Cadmium, Sludge, Tot, Dry Weight (as Cd) |  | 1.47 |  | MG/KG | MB - Maximum
FL0021270 | Fort Myers South AWWTP | SD | DW | LEE | RMP-B | 2008-07-31 |  |  |  | P 78475 | Copper, Sludge, Tot, Dry Wt. (as Cu) |  | 22 |  | MG/KG | MB - Maximum
FL0021270 | Fort Myers South AWWTP | SD | DW | LEE | RMP-B | 2008-07-31 |  |  |  | P 78468 | Lead, Dry Weight, Sludge |  | 15 |  | MG/KG | MB - Maximum
FL0021270 | Fort Myers South AWWTP | SD | DW | LEE | RMP-B | 2008-07-31 |  |  |  | P 78471 | Mercury, Dry Weight, Sludge |  | 1.36 |  | MG/KG | MB - Maximum
FL0021270 | Fort Myers South AWWTP | SD | DW | LEE | RMP-B | 2008-07-31 |  |  |  | P 78465 | Molybdenum, Dry Weight, Sludge |  | 24 |  | MG/KG | MB - Maximum
FL0021270 | Fort Myers South AWWTP | SD | DW | LEE | RMP-B | 2008-07-31 |  |  |  | P 78469 | Nickel, Dry Weight, Sludge |  | 14.9 |  | MG/KG | MB - Maximum
FL0021270 | Fort Myers South AWWTP | SD | DW | LEE | RMP-B | 2008-07-31 |  |  |  | P 61518 | Selenium Sludge Solid |  | 6.19 |  | MG/KG | MB - Maximum
FL0021270 | Fort Myers South AWWTP | SD | DW | LEE | RMP-B | 2008-07-31 |  |  |  | P 78467 | Zinc, Dry Weight, Sludge |  | 790 |  | MG/KG | MB - Maximum
FL0021270 | Fort Myers South AWWTP | SD | DW | LEE | RMP-B | 2008-07-31 |  |  |  | P 00400 | pH |  | 4.2 |  | SU | MB - Maximum
FL0021270 | Fort Myers South AWWTP | SD | DW | LEE | RMP-B | 2008-07-31 |  |  |  | P 61553 | Solids, Total, Sludge, Percent |  | 14.2 |  | PERCENT | MB - Maximum
FL0021270 | Fort Myers South AWWTP | SD | DW | LEE | D-001 | 2008-07-31 | EFF-01 | 1 |  | P 50050 | Flow |  | 9.44 |  | MGD | MK - Monthly Average
FL0021270 | Fort Myers South AWWTP | SD | DW | LEE | D-001 | 2008-07-31 | EFF-01 | Y |  | P 80082 | BOD, Carbonaceous 5 day, 20C |  | <2 |  | MG/L | AB - Annual Average
FL0021270 | Fort Myers South AWWTP | SD | DW | LEE | D-001 | 2008-07-31 | EFF-01 | 1 |  | P 80082 | BOD, Carbonaceous 5 day, 20C |  | <2 |  | MG/L | MK - Monthly Average
FL0021270 | Fort Myers South AWWTP | SD | DW | LEE | D-001 | 2008-07-31 | EFF-01 | 1 |  | P 80082 | BOD, Carbonaceous 5 day, 20C |  | 160 |  | LBS/DAY | MK - Monthly Average
FL0021270 | Fort Myers South AWWTP | SD | DW | LEE | D-001 | 2008-07-31 | EFF-01 | 1 |  | P 80082 | BOD, Carbonaceous 5 day, 20C |  | <2 |  | MG/L | WA - Weekly Average
FL0021270 | Fort Myers South AWWTP | SD | DW | LEE | D-001 | 2008-07-31 | EFF-01 | 1 |  | P 80082 | BOD, Carbonaceous 5 day, 20C |  | <2 |  | MG/L | MB - Maximum
FL0021270 | Fort Myers South AWWTP | SD | DW | LEE | D-001 | 2008-07-31 | EFF-01 | Y |  | P 00530 | Solids, Total Suspended |  | 2.6 |  | MG/L | AB - Annual Average
FL0021270 | Fort Myers South AWWTP | SD | DW | LEE | D-001 | 2008-07-31 | EFF-01 | 1 |  | P 00530 | Solids, Total Suspended |  | 7.4 |  | MG/L | MB - Maximum
FL0021270 | Fort Myers South AWWTP | SD | DW | LEE | D-001 | 2008-07-31 | EFF-01 | 1 |  | P 00530 | Solids, Total Suspended |  | 5.4 |  | MG/L | WA - Weekly Average
FL0021270 | Fort Myers South AWWTP | SD | DW | LEE | D-001 | 2008-07-31 | EFF-01 | 1 |  | P 00530 | Solids, Total Suspended |  | 3.7 |  | MG/L | MK - Monthly Average
FL0021270 | Fort Myers South AWWTP | SD | DW | LEE | D-001 | 2008-07-31 | EFF-01 | 1 |  | P 00530 | Solids, Total Suspended |  | 323 |  | LBS/DAY | MK - Monthly Average
FL0021270 | Fort Myers South AWWTP | SD | DW | LEE | D-001 | 2008-07-31 | EFA-01 | 1 |  | P 00400 | pH |  | 6.7 |  | SU | ME - Minimum
FL0021270 | Fort Myers South AWWTP | SD | DW | LEE | D-001 | 2008-07-31 | EFA-01 | 1 |  | P 00400 | pH |  | 7.6 |  | SU | MB - Maximum
FL0021270 | Fort Myers South AWWTP | SD | DW | LEE | D-001 | 2008-07-31 | EFA-01 | Y |  | P 74055 | Coliform, Fecal |  | <1.5 |  | #/100ML | AB - Annual Average
FL0021270 | Fort Myers South AWWTP | SD | DW | LEE | D-001 | 2008-07-31 | EFA-01 | 1 |  | P 74055 | Coliform, Fecal |  | <2 |  | #/100ML | 3A - 30 Day Geometric Mean
FL0021270 | Fort Myers South AWWTP | SD | DW | LEE | D-001 | 2008-07-31 | EFA-01 | 1 |  | P 74055 | Coliform, Fecal |  | 6 |  | #/100ML | 9A - 90th Percentile
FL0021270 | Fort Myers South AWWTP | SD | DW | LEE | D-001 | 2008-07-31 | EFA-01 | 1 |  | P 74055 | Coliform, Fecal |  | 13 |  | #/100ML | MB - Maximum
FL0021270 | Fort Myers South AWWTP | SD | DW | LEE | D-001 | 2008-07-31 | EFA-01 | A |  | P 50060 | Chlorine, Total Residual |  | 0.8 |  | MG/L | ME - Minimum
FL0021270 | Fort Myers South AWWTP | SD | DW | LEE | D-001 | 2008-07-31 | EFD-01 | 1 |  | P 50060 | Chlorine, Total Residual |  | <.01 |  | MG/L | MB - Maximum
FL0021270 | Fort Myers South AWWTP | SD | DW | LEE | D-001 | 2008-07-31 | EFF-01 | Y |  | P 00600 | Nitrogen, Total |  | 1.43 |  | MG/L | AB - Annual Average
FL0021270 | Fort Myers South AWWTP | SD | DW | LEE | D-001 | 2008-07-31 | EFF-01 | 1 |  | P 00600 | Nitrogen, Total |  | 172 |  | LBS/DAY | MK - Monthly Average
FL0021270 | Fort Myers South AWWTP | SD | DW | LEE | D-001 | 2008-07-31 | EFF-01 | 1 |  | P 00600 | Nitrogen, Total |  | 4.37 |  | MG/L | MB - Maximum
FL0021270 | Fort Myers South AWWTP | SD | DW | LEE | D-001 | 2008-07-31 | EFF-01 | 1 |  | P 00600 | Nitrogen, Total |  | 2.84 |  | MG/L | WA - Weekly Average
FL0021270 | Fort Myers South AWWTP | SD | DW | LEE | D-001 | 2008-07-31 | EFF-01 | 1 |  | P 00600 | Nitrogen, Total |  | 2.12 |  | MG/L | MK - Monthly Average
FL0021270 | Fort Myers South AWWTP | SD | DW | LEE | D-001 | 2008-07-31 | EFF-01 | Y |  | P 00665 | Phosphorus, Total (as P) |  | 0.23 |  | MG/L | AB - Annual Average
FL0021270 | Fort Myers South AWWTP | SD | DW | LEE | D-001 | 2008-07-31 | EFF-01 | 1 |  | P 00665 | Phosphorus, Total (as P) |  | 17 |  | LBS/DAY | MK - Monthly Average
FL0021270 | Fort Myers South AWWTP | SD | DW | LEE | D-001 | 2008-07-31 | EFF-01 | 1 |  | P 00665 | Phosphorus, Total (as P) |  | 4.37 |  | MG/L | MB - Maximum
FL0021270 | Fort Myers South AWWTP | SD | DW | LEE | D-001 | 2008-07-31 | EFF-01 | 1 |  | P 00665 | Phosphorus, Total (as P) |  | 0.21 |  | MG/L | MK - Monthly Average
FL0021270 | Fort Myers South AWWTP | SD | DW | LEE | D-001 | 2008-07-31 | EFF-01 | 1 |  | P 00665 | Phosphorus, Total (as P) |  | 2.84 |  | MG/L | WA - Weekly Average
FL0021270 | Fort Myers South AWWTP | SD | DW | LEE | D-001 | 2008-07-31 | EFD-01 | 1 |  | P 00300 | Oxygen, Dissolved (DO) |  | 6.1 |  | MG/L | ME - Minimum
FL0021270 | Fort Myers South AWWTP | SD | DW | LEE | D-001 | 2008-07-31 | EFD-01 | 1 |  | P 00300 | Oxygen, Dissolved (DO) |  | 6.1 |  | MG/L | DC - Daily Minimum
FL0021270 | Fort Myers South AWWTP | SD | DW | LEE | D-001 | 2008-07-31 | EFF-01 | K |  | P 80091 | CBOD, % Removal, 5-day |  | 98 |  | PERCENT | MC - Mean
FL0021270 | Fort Myers South AWWTP | SD | DW | LEE | D-001 | 2008-07-31 | EFF-01 | K |  | P 81011 | Solids, Total Suspended, % Removal |  | 97 |  | PERCENT | MC - Mean
FL0021270 | Fort Myers South AWWTP | SD | DW | LEE | D-001 | 2008-07-31 | INF-02 | G |  | P 50050 | Flow |  | 8.91 |  | MGD | AB - Annual Average
FL0021270 | Fort Myers South AWWTP | SD | DW | LEE | D-001 | 2008-07-31 | INF-01 | G |  | P 80082 | BOD, Carbonaceous 5 day, 20C |  | 93 |  | MG/L | MK - Monthly Average
FL0021270 | Fort Myers South AWWTP | SD | DW | LEE | D-001 | 2008-07-31 | INF-01 | P |  | P 00530 | Solids, Total Suspended |  | 123 |  | MG/L | MK - Monthly Average
FL0021270 | Fort Myers South AWWTP | SD | DW | LEE | D-001 | 2008-07-31 | INF-02 | P |  | P 50050 | Flow |  | 10.74 |  | MGD | MK - Monthly Average
FL0021270 | Fort Myers South AWWTP | SD | DW | LEE | D-001 | 2008-06-30 | EFF-01 | 1 |  | P 50050 | Flow |  | 6.66 |  | MGD | MK - Monthly Average
FL0021270 | Fort Myers South AWWTP | SD | DW | LEE | D-001 | 2008-06-30 | EFF-01 | Y |  | P 80082 | BOD, Carbonaceous 5 day, 20C |  | 2 |  | MG/L | AB - Annual Average
FL0021270 | Fort Myers South AWWTP | SD | DW | LEE | D-001 | 2008-06-30 | EFF-01 | 1 |  | P 80082 | BOD, Carbonaceous 5 day, 20C |  | 2 |  | MG/L | WA - Weekly Average
FL0021270 | Fort Myers South AWWTP | SD | DW | LEE | D-001 | 2008-06-30 | EFF-01 | 1 |  | P 80082 | BOD, Carbonaceous 5 day, 20C |  | 2 |  | MG/L | MB - Maximum
FL0021270 | Fort Myers South AWWTP | SD | DW | LEE | D-001 | 2008-06-30 | EFF-01 | 1 |  | P 80082 | BOD, Carbonaceous 5 day, 20C |  | 2 |  | MG/L | MK - Monthly Average
FL0021270 | Fort Myers South AWWTP | SD | DW | LEE | D-001 | 2008-06-30 | EFF-01 | 1 |  | P 80082 | BOD, Carbonaceous 5 day, 20C |  | 111 |  | LBS/DAY | MK - Monthly Average
FL0021270 | Fort Myers South AWWTP | SD | DW | LEE | D-001 | 2008-06-30 | EFF-01 | Y |  | P 00530 | Solids, Total Suspended |  | 2.4 |  | MG/L | AB - Annual Average
FL0021270 | Fort Myers South AWWTP | SD | DW | LEE | D-001 | 2008-06-30 | EFF-01 | 1 |  | P 00530 | Solids, Total Suspended |  | 3.4 |  | MG/L | WA - Weekly Average
FL0021270 | Fort Myers South AWWTP | SD | DW | LEE | D-001 | 2008-06-30 | EFF-01 | 1 |  | P 00530 | Solids, Total Suspended |  | 5 |  | MG/L | MB - Maximum
FL0021270 | Fort Myers South AWWTP | SD | DW | LEE | D-001 | 2008-06-30 | EFF-01 | 1 |  | P 00530 | Solids, Total Suspended |  | 3 |  | MG/L | MK - Monthly Average
FL0021270 | Fort Myers South AWWTP | SD | DW | LEE | D-001 | 2008-06-30 | EFF-01 | 1 |  | P 00530 | Solids, Total Suspended |  | 165 |  | LBS/DAY | MK - Monthly Average
FL0021270 | Fort Myers South AWWTP | SD | DW | LEE | D-001 | 2008-06-30 | EFA-01 | 1 |  | P 00400 | pH |  | 6.8 |  | SU | ME - Minimum
FL0021270 | Fort Myers South AWWTP | SD | DW | LEE | D-001 | 2008-06-30 | EFA-01 | 1 |  | P 00400 | pH |  | 7.8 |  | SU | MB - Maximum
FL0021270 | Fort Myers South AWWTP | SD | DW | LEE | D-001 | 2008-06-30 | EFA-01 | Y |  | P 74055 | Coliform, Fecal |  | <1.4 |  | #/100ML | AB - Annual Average
FL0021270 | Fort Myers South AWWTP | SD | DW | LEE | D-001 | 2008-06-30 | EFA-01 | 1 |  | P 74055 | Coliform, Fecal |  | <2 |  | #/100ML | 3A - 30 Day Geometric Mean
FL0021270 | Fort Myers South AWWTP | SD | DW | LEE | D-001 | 2008-06-30 | EFA-01 | 1 |  | P 74055 | Coliform, Fecal |  | 27 |  | #/100ML | 9A - 90th Percentile
FL0021270 | Fort Myers South AWWTP | SD | DW | LEE | D-001 | 2008-06-30 | EFA-01 | 1 |  | P 74055 | Coliform, Fecal |  | 51 |  | #/100ML | MB - Maximum
FL0021270 | Fort Myers South AWWTP | SD | DW | LEE | D-001 | 2008-06-30 | EFA-01 | A |  | P 50060 | Chlorine, Total Residual |  | 0.9 |  | MG/L | ME - Minimum
FL0021270 | Fort Myers South AWWTP | SD | DW | LEE | D-001 | 2008-06-30 | EFD-01 | 1 |  | P 50060 | Chlorine, Total Residual |  | <.01 |  | MG/L | MB - Maximum
FL0021270 | Fort Myers South AWWTP | SD | DW | LEE | D-001 | 2008-06-30 | EFF-01 | Y |  | P 00600 | Nitrogen, Total |  | 1.36 |  | MG/L | AB - Annual Average
FL0021270 | Fort Myers South AWWTP | SD | DW | LEE | D-001 | 2008-06-30 | EFF-01 | 1 |  | P 00600 | Nitrogen, Total |  | 128 |  | LBS/DAY | MK - Monthly Average
FL0021270 | Fort Myers South AWWTP | SD | DW | LEE | D-001 | 2008-06-30 | EFF-01 | 1 |  | P 00600 | Nitrogen, Total |  | 2.31 |  | MG/L | MK - Monthly Average
FL0021270 | Fort Myers South AWWTP | SD | DW | LEE | D-001 | 2008-06-30 | EFF-01 | 1 |  | P 00600 | Nitrogen, Total |  | 4.6 |  | MG/L | MB - Maximum
FL0021270 | Fort Myers South AWWTP | SD | DW | LEE | D-001 | 2008-06-30 | EFF-01 | 1 |  | P 00600 | Nitrogen, Total |  | 2.86 |  | MG/L | WA - Weekly Average
FL0021270 | Fort Myers South AWWTP | SD | DW | LEE | D-001 | 2008-06-30 | EFF-01 | Y |  | P 00665 | Phosphorus, Total (as P) |  | 0.22 |  | MG/L | AB - Annual Average
FL0021270 | Fort Myers South AWWTP | SD | DW | LEE | D-001 | 2008-06-30 | EFF-01 | 1 |  | P 00665 | Phosphorus, Total (as P) |  | 17 |  | LBS/DAY | MK - Monthly Average
FL0021270 | Fort Myers South AWWTP | SD | DW | LEE | D-001 | 2008-06-30 | EFF-01 | 1 |  | P 00665 | Phosphorus, Total (as P) |  | 0.55 |  | MG/L | MB - Maximum
FL0021270 | Fort Myers South AWWTP | SD | DW | LEE | D-001 | 2008-06-30 | EFF-01 | 1 |  | P 00665 | Phosphorus, Total (as P) |  | 0.39 |  | MG/L | WA - Weekly Average
FL0021270 | Fort Myers South AWWTP | SD | DW | LEE | D-001 | 2008-06-30 | EFF-01 | 1 |  | P 00665 | Phosphorus, Total (as P) |  | 0.3 |  | MG/L | MK - Monthly Average
FL0021270 | Fort Myers South AWWTP | SD | DW | LEE | D-001 | 2008-06-30 | EFD-01 | 1 |  | P 00300 | Oxygen, Dissolved (DO) |  | 6 |  | MG/L | DC - Daily Minimum
FL0021270 | Fort Myers South AWWTP | SD | DW | LEE | D-001 | 2008-06-30 | EFD-01 | 1 |  | P 00300 | Oxygen, Dissolved (DO) |  | 6 |  | MG/L | ME - Minimum
FL0021270 | Fort Myers South AWWTP | SD | DW | LEE | D-001 | 2008-06-30 | EFF-01 | K |  | P 80091 | CBOD, % Removal, 5-day |  | 99 |  | PERCENT | MC - Mean
FL0021270 | Fort Myers South AWWTP | SD | DW | LEE | D-001 | 2008-06-30 | EFF-01 | K |  | P 81011 | Solids, Total Suspended, % Removal |  | 98 |  | PERCENT | MC - Mean
FL0021270 | Fort Myers South AWWTP | SD | DW | LEE | D-001 | 2008-06-30 | INF-02 | G |  | P 50050 | Flow |  | 8.73 |  | MGD | AB - Annual Average
FL0021270 | Fort Myers South AWWTP | SD | DW | LEE | D-001 | 2008-06-30 | INF-01 | G |  | P 80082 | BOD, Carbonaceous 5 day, 20C |  | 141 |  | MG/L | MK - Monthly Average
FL0021270 | Fort Myers South AWWTP | SD | DW | LEE | D-001 | 2008-06-30 | INF-01 | P |  | P 00530 | Solids, Total Suspended |  | 157 |  | MG/L | MK - Monthly Average
FL0021270 | Fort Myers South AWWTP | SD | DW | LEE | D-001 | 2008-06-30 | INF-02 | P |  | P 50050 | Flow |  | 7.61 |  | MGD | MK - Monthly Average
FL0021270 | Fort Myers South AWWTP | SD | DW | LEE | RMP-B | 2008-05-31 |  |  |  | P 78470 | Nitrogen, Sludge, Tot, Dry Wt (as N) |  | 11 |  | PERCENT | MB - Maximum
FL0021270 | Fort Myers South AWWTP | SD | DW | LEE | RMP-B | 2008-05-31 |  |  |  | P 78478 | Phosphorus, Sludge, Tot, Dry Wt (as P) |  | 3.81 |  | PERCENT | MB - Maximum
FL0021270 | Fort Myers South AWWTP | SD | DW | LEE | RMP-B | 2008-05-31 |  |  |  | P 78472 | Potassium, Sludge, Tot, Dry Wt (as K) |  | 0.29 |  | PERCENT | MB - Maximum
FL0021270 | Fort Myers South AWWTP | SD | DW | LEE | RMP-B | 2008-05-31 |  |  |  | P 49565 | Arsenic Total, Dry Weight, Sludge |  | 5.54 |  | MG/KG | MB - Maximum
FL0021270 | Fort Myers South AWWTP | SD | DW | LEE | RMP-B | 2008-05-31 |  |  |  | P 78476 | Cadmium, Sludge, Tot, Dry Weight (as Cd) |  | 1.06 |  | MG/KG | MB - Maximum
FL0021270 | Fort Myers South AWWTP | SD | DW | LEE | RMP-B | 2008-05-31 |  |  |  | P 78475 | Copper, Sludge, Tot, Dry Wt. (as Cu) |  | 207 |  | MG/KG | MB - Maximum
FL0021270 | Fort Myers South AWWTP | SD | DW | LEE | RMP-B | 2008-05-31 |  |  |  | P 78468 | Lead, Dry Weight, Sludge |  | 14.4 |  | MG/KG | MB - Maximum
FL0021270 | Fort Myers South AWWTP | SD | DW | LEE | RMP-B | 2008-05-31 |  |  |  | P 78471 | Mercury, Dry Weight, Sludge |  | 1.03 |  | MG/KG | MB - Maximum
FL0021270 | Fort Myers South AWWTP | SD | DW | LEE | RMP-B | 2008-05-31 |  |  |  | P 78465 | Molybdenum, Dry Weight, Sludge |  | 27.1 |  | MG/KG | MB - Maximum
FL0021270 | Fort Myers South AWWTP | SD | DW | LEE | RMP-B | 2008-05-31 |  |  |  | P 78469 | Nickel, Dry Weight, Sludge |  | 14 |  | MG/KG | MB - Maximum
FL0021270 | Fort Myers South AWWTP | SD | DW | LEE | RMP-B | 2008-05-31 |  |  |  | P 61518 | Selenium Sludge Solid |  | 7.42 |  | MG/KG | MB - Maximum
FL0021270 | Fort Myers South AWWTP | SD | DW | LEE | RMP-B | 2008-05-31 |  |  |  | P 78467 | Zinc, Dry Weight, Sludge |  | 845 |  | MG/KG | MB - Maximum
FL0021270 | Fort Myers South AWWTP | SD | DW | LEE | RMP-B | 2008-05-31 |  |  |  | P 00400 | pH |  | 5.24 |  | SU | MB - Maximum
FL0021270 | Fort Myers South AWWTP | SD | DW | LEE | RMP-B | 2008-05-31 |  |  |  | P 61553 | Solids, Total, Sludge, Percent |  | 13.5 |  | PERCENT | MB - Maximum
FL0021270 | Fort Myers South AWWTP | SD | DW | LEE | D-001 | 2008-05-31 | EFF-01 | 1 |  | P 50050 | Flow |  | 6.13 |  | MGD | MK - Monthly Average
FL0021270 | Fort Myers South AWWTP | SD | DW | LEE | D-001 | 2008-05-31 | EFF-01 | Y |  | P 80082 | BOD, Carbonaceous 5 day, 20C |  | <2 |  | MG/L | AB - Annual Average
FL0021270 | Fort Myers South AWWTP | SD | DW | LEE | D-001 | 2008-05-31 | EFF-01 | 1 |  | P 80082 | BOD, Carbonaceous 5 day, 20C |  | 42 |  | LBS/DAY | MK - Monthly Average
FL0021270 | Fort Myers South AWWTP | SD | DW | LEE | D-001 | 2008-05-31 | EFF-01 | 1 |  | P 80082 | BOD, Carbonaceous 5 day, 20C |  | <2 |  | MG/L | MB - Maximum
FL0021270 | Fort Myers South AWWTP | SD | DW | LEE | D-001 | 2008-05-31 | EFF-01 | 1 |  | P 80082 | BOD, Carbonaceous 5 day, 20C |  | <2 |  | MG/L | WA - Weekly Average
FL0021270 | Fort Myers South AWWTP | SD | DW | LEE | D-001 | 2008-05-31 | EFF-01 | 1 |  | P 80082 | BOD, Carbonaceous 5 day, 20C |  | <2 |  | MG/L | MK - Monthly Average
FL0021270 | Fort Myers South AWWTP | SD | DW | LEE | D-001 | 2008-05-31 | EFF-01 | Y |  | P 00530 | Solids, Total Suspended |  | 2.3 |  | MG/L | AB - Annual Average
FL0021270 | Fort Myers South AWWTP | SD | DW | LEE | D-001 | 2008-05-31 | EFF-01 | 1 |  | P 00530 | Solids, Total Suspended |  | 2.3 |  | MG/L | MK - Monthly Average
FL0021270 | Fort Myers South AWWTP | SD | DW | LEE | D-001 | 2008-05-31 | EFF-01 | 1 |  | P 00530 | Solids, Total Suspended |  | 2.6 |  | MG/L | WA - Weekly Average
FL0021270 | Fort Myers South AWWTP | SD | DW | LEE | D-001 | 2008-05-31 | EFF-01 | 1 |  | P 00530 | Solids, Total Suspended |  | 3.8 |  | MG/L | MB - Maximum
FL0021270 | Fort Myers South AWWTP | SD | DW | LEE | D-001 | 2008-05-31 | EFF-01 | 1 |  | P 00530 | Solids, Total Suspended |  | 48 |  | LBS/DAY | MK - Monthly Average
FL0021270 | Fort Myers South AWWTP | SD | DW | LEE | D-001 | 2008-05-31 | EFA-01 | 1 |  | P 00400 | pH |  | 6.7 |  | SU | ME - Minimum
FL0021270 | Fort Myers South AWWTP | SD | DW | LEE | D-001 | 2008-05-31 | EFA-01 | 1 |  | P 00400 | pH |  | 7.4 |  | SU | MB - Maximum
FL0021270 | Fort Myers South AWWTP | SD | DW | LEE | D-001 | 2008-05-31 | EFA-01 | Y |  | P 74055 | Coliform, Fecal |  | <1.3 |  | #/100ML | AB - Annual Average
FL0021270 | Fort Myers South AWWTP | SD | DW | LEE | D-001 | 2008-05-31 | EFA-01 | 1 |  | P 74055 | Coliform, Fecal |  | 10 |  | #/100ML | MB - Maximum
FL0021270 | Fort Myers South AWWTP | SD | DW | LEE | D-001 | 2008-05-31 | EFA-01 | 1 |  | P 74055 | Coliform, Fecal |  | <2 |  | #/100ML | 3A - 30 Day Geometric Mean
FL0021270 | Fort Myers South AWWTP | SD | DW | LEE | D-001 | 2008-05-31 | EFA-01 | 1 |  | P 74055 | Coliform, Fecal |  | 8 |  | #/100ML | 9A - 90th Percentile
FL0021270 | Fort Myers South AWWTP | SD | DW | LEE | D-001 | 2008-05-31 | EFA-01 | A |  | P 50060 | Chlorine, Total Residual |  | 0.8 |  | MG/L | ME - Minimum
FL0021270 | Fort Myers South AWWTP | SD | DW | LEE | D-001 | 2008-05-31 | EFD-01 | 1 |  | P 50060 | Chlorine, Total Residual |  | <.01 |  | MG/L | MB - Maximum
FL0021270 | Fort Myers South AWWTP | SD | DW | LEE | D-001 | 2008-05-31 | EFF-01 | Y |  | P 00600 | Nitrogen, Total |  | 1.24 |  | MG/L | AB - Annual Average
FL0021270 | Fort Myers South AWWTP | SD | DW | LEE | D-001 | 2008-05-31 | EFF-01 | 1 |  | P 00600 | Nitrogen, Total |  | 2.1 |  | MG/L | WA - Weekly Average
FL0021270 | Fort Myers South AWWTP | SD | DW | LEE | D-001 | 2008-05-31 | EFF-01 | 1 |  | P 00600 | Nitrogen, Total |  | 1.41 |  | MG/L | MK - Monthly Average
FL0021270 | Fort Myers South AWWTP | SD | DW | LEE | D-001 | 2008-05-31 | EFF-01 | 1 |  | P 00600 | Nitrogen, Total |  | 72 |  | LBS/DAY | MK - Monthly Average
FL0021270 | Fort Myers South AWWTP | SD | DW | LEE | D-001 | 2008-05-31 | EFF-01 | 1 |  | P 00600 | Nitrogen, Total |  | 2.6 |  | MG/L | MB - Maximum
FL0021270 | Fort Myers South AWWTP | SD | DW | LEE | D-001 | 2008-05-31 | EFF-01 | Y |  | P 00665 | Phosphorus, Total (as P) |  | 0.21 |  | MG/L | AB - Annual Average
FL0021270 | Fort Myers South AWWTP | SD | DW | LEE | D-001 | 2008-05-31 | EFF-01 | 1 |  | P 00665 | Phosphorus, Total (as P) |  | 0.44 |  | MG/L | MB - Maximum
FL0021270 | Fort Myers South AWWTP | SD | DW | LEE | D-001 | 2008-05-31 | EFF-01 | 1 |  | P 00665 | Phosphorus, Total (as P) |  | 0.3 |  | MG/L | WA - Weekly Average
FL0021270 | Fort Myers South AWWTP | SD | DW | LEE | D-001 | 2008-05-31 | EFF-01 | 1 |  | P 00665 | Phosphorus, Total (as P) |  | 13 |  | LBS/DAY | MK - Monthly Average
FL0021270 | Fort Myers South AWWTP | SD | DW | LEE | D-001 | 2008-05-31 | EFF-01 | 1 |  | P 00665 | Phosphorus, Total (as P) |  | 0.26 |  | MG/L | MK - Monthly Average
FL0021270 | Fort Myers South AWWTP | SD | DW | LEE | D-001 | 2008-05-31 | EFD-01 | 1 |  | P 00300 | Oxygen, Dissolved (DO) |  | 6 |  | MG/L | DC - Daily Minimum
FL0021270 | Fort Myers South AWWTP | SD | DW | LEE | D-001 | 2008-05-31 | EFD-01 | 1 |  | P 00300 | Oxygen, Dissolved (DO) |  | 6 |  | MG/L | ME - Minimum
FL0021270 | Fort Myers South AWWTP | SD | DW | LEE | D-001 | 2008-05-31 | EFF-01 | K |  | P 80091 | CBOD, % Removal, 5-day |  | 99 |  | PERCENT | MC - Mean
FL0021270 | Fort Myers South AWWTP | SD | DW | LEE | D-001 | 2008-05-31 | EFF-01 | K |  | P 81011 | Solids, Total Suspended, % Removal |  | 99 |  | PERCENT | MC - Mean
FL0021270 | Fort Myers South AWWTP | SD | DW | LEE | D-001 | 2008-05-31 | INF-02 | G |  | P 50050 | Flow |  | 8.78 |  | MGD | AB - Annual Average
FL0021270 | Fort Myers South AWWTP | SD | DW | LEE | D-001 | 2008-05-31 | INF-01 | G |  | P 80082 | BOD, Carbonaceous 5 day, 20C |  | 186 |  | MG/L | MK - Monthly Average
FL0021270 | Fort Myers South AWWTP | SD | DW | LEE | D-001 | 2008-05-31 | INF-01 | P |  | P 00530 | Solids, Total Suspended |  | 171 |  | MG/L | MK - Monthly Average
FL0021270 | Fort Myers South AWWTP | SD | DW | LEE | D-001 | 2008-05-31 | INF-02 | P |  | P 50050 | Flow |  | 7.58 |  | MGD | MK - Monthly Average
FL0021270 | Fort Myers South AWWTP | SD | DW | LEE | D-001 | 2008-04-30 | EFF-01 | 1 |  | P 50050 | Flow |  | 6.74 |  | MGD | MK - Monthly Average
FL0021270 | Fort Myers South AWWTP | SD | DW | LEE | D-001 | 2008-04-30 | EFF-01 | Y |  | P 80082 | BOD, Carbonaceous 5 day, 20C |  | 2 |  | MG/L | AB - Annual Average
FL0021270 | Fort Myers South AWWTP | SD | DW | LEE | D-001 | 2008-04-30 | EFF-01 | 1 |  | P 80082 | BOD, Carbonaceous 5 day, 20C |  | 113 |  | LBS/DAY | MK - Monthly Average
FL0021270 | Fort Myers South AWWTP | SD | DW | LEE | D-001 | 2008-04-30 | EFF-01 | 1 |  | P 80082 | BOD, Carbonaceous 5 day, 20C |  | <2 |  | MG/L | MK - Monthly Average
FL0021270 | Fort Myers South AWWTP | SD | DW | LEE | D-001 | 2008-04-30 | EFF-01 | 1 |  | P 80082 | BOD, Carbonaceous 5 day, 20C |  | <2 |  | MG/L | WA - Weekly Average
FL0021270 | Fort Myers South AWWTP | SD | DW | LEE | D-001 | 2008-04-30 | EFF-01 | 1 |  | P 80082 | BOD, Carbonaceous 5 day, 20C |  | <2 |  | MG/L | MB - Maximum
FL0021270 | Fort Myers South AWWTP | SD | DW | LEE | D-001 | 2008-04-30 | EFF-01 | Y |  | P 00530 | Solids, Total Suspended |  | 2.3 |  | MG/L | AB - Annual Average
FL0021270 | Fort Myers South AWWTP | SD | DW | LEE | D-001 | 2008-04-30 | EFF-01 | 1 |  | P 00530 | Solids, Total Suspended |  | 119 |  | LBS/DAY | MK - Monthly Average
FL0021270 | Fort Myers South AWWTP | SD | DW | LEE | D-001 | 2008-04-30 | EFF-01 | 1 |  | P 00530 | Solids, Total Suspended |  | 2.1 |  | MG/L | MK - Monthly Average
FL0021270 | Fort Myers South AWWTP | SD | DW | LEE | D-001 | 2008-04-30 | EFF-01 | 1 |  | P 00530 | Solids, Total Suspended |  | 2.8 |  | MG/L | MB - Maximum
FL0021270 | Fort Myers South AWWTP | SD | DW | LEE | D-001 | 2008-04-30 | EFF-01 | 1 |  | P 00530 | Solids, Total Suspended |  | 2.2 |  | MG/L | WA - Weekly Average
FL0021270 | Fort Myers South AWWTP | SD | DW | LEE | D-001 | 2008-04-30 | EFA-01 | 1 |  | P 00400 | pH |  | 6.7 |  | SU | ME - Minimum
FL0021270 | Fort Myers South AWWTP | SD | DW | LEE | D-001 | 2008-04-30 | EFA-01 | 1 |  | P 00400 | pH |  | 7.7 |  | SU | MB - Maximum
FL0021270 | Fort Myers South AWWTP | SD | DW | LEE | D-001 | 2008-04-30 | EFA-01 | Y |  | P 74055 | Coliform, Fecal |  | <1.3 |  | #/100ML | AB - Annual Average
FL0021270 | Fort Myers South AWWTP | SD | DW | LEE | D-001 | 2008-04-30 | EFA-01 | 1 |  | P 74055 | Coliform, Fecal |  | <2 |  | #/100ML | 3A - 30 Day Geometric Mean
FL0021270 | Fort Myers South AWWTP | SD | DW | LEE | D-001 | 2008-04-30 | EFA-01 | 1 |  | P 74055 | Coliform, Fecal |  | 164 |  | #/100ML | MB - Maximum
FL0021270 | Fort Myers South AWWTP | SD | DW | LEE | D-001 | 2008-04-30 | EFA-01 | 1 |  | P 74055 | Coliform, Fecal |  | 6 |  | #/100ML | 9A - 90th Percentile
FL0021270 | Fort Myers South AWWTP | SD | DW | LEE | D-001 | 2008-04-30 | EFA-01 | A |  | P 50060 | Chlorine, Total Residual |  | 1.1 |  | MG/L | ME - Minimum
FL0021270 | Fort Myers South AWWTP | SD | DW | LEE | D-001 | 2008-04-30 | EFD-01 | 1 |  | P 50060 | Chlorine, Total Residual |  | <.01 |  | MG/L | MB - Maximum
FL0021270 | Fort Myers South AWWTP | SD | DW | LEE | D-001 | 2008-04-30 | EFF-01 | Y |  | P 00600 | Nitrogen, Total |  | 1.23 |  | MG/L | AB - Annual Average
FL0021270 | Fort Myers South AWWTP | SD | DW | LEE | D-001 | 2008-04-30 | EFF-01 | 1 |  | P 00600 | Nitrogen, Total |  | 1.42 |  | MG/L | WA - Weekly Average
FL0021270 | Fort Myers South AWWTP | SD | DW | LEE | D-001 | 2008-04-30 | EFF-01 | 1 |  | P 00600 | Nitrogen, Total |  | 1.12 |  | MG/L | MK - Monthly Average
FL0021270 | Fort Myers South AWWTP | SD | DW | LEE | D-001 | 2008-04-30 | EFF-01 | 1 |  | P 00600 | Nitrogen, Total |  | 2.13 |  | MG/L | MB - Maximum
FL0021270 | Fort Myers South AWWTP | SD | DW | LEE | D-001 | 2008-04-30 | EFF-01 | 1 |  | P 00600 | Nitrogen, Total |  | 63 |  | LBS/DAY | MK - Monthly Average
FL0021270 | Fort Myers South AWWTP | SD | DW | LEE | D-001 | 2008-04-30 | EFF-01 | Y |  | P 00665 | Phosphorus, Total (as P) |  | 0.21 |  | MG/L | AB - Annual Average
FL0021270 | Fort Myers South AWWTP | SD | DW | LEE | D-001 | 2008-04-30 | EFF-01 | 1 |  | P 00665 | Phosphorus, Total (as P) |  | 0.25 |  | MG/L | WA - Weekly Average
FL0021270 | Fort Myers South AWWTP | SD | DW | LEE | D-001 | 2008-04-30 | EFF-01 | 1 |  | P 00665 | Phosphorus, Total (as P) |  | 0.18 |  | MG/L | MK - Monthly Average
FL0021270 | Fort Myers South AWWTP | SD | DW | LEE | D-001 | 2008-04-30 | EFF-01 | 1 |  | P 00665 | Phosphorus, Total (as P) |  | 10 |  | LBS/DAY | MK - Monthly Average
FL0021270 | Fort Myers South AWWTP | SD | DW | LEE | D-001 | 2008-04-30 | EFF-01 | 1 |  | P 00665 | Phosphorus, Total (as P) |  | 0.38 |  | MG/L | MB - Maximum
FL0021270 | Fort Myers South AWWTP | SD | DW | LEE | D-001 | 2008-04-30 | EFD-01 | 1 |  | P 00300 | Oxygen, Dissolved (DO) |  | 6.2 |  | MG/L | ME - Minimum
FL0021270 | Fort Myers South AWWTP | SD | DW | LEE | D-001 | 2008-04-30 | EFD-01 | 1 |  | P 00300 | Oxygen, Dissolved (DO) |  | 6.2 |  | MG/L | DC - Daily Minimum
FL0021270 | Fort Myers South AWWTP | SD | DW | LEE | D-001 | 2008-04-30 | EFF-01 | K |  | P 80091 | CBOD, % Removal, 5-day |  | 99 |  | PERCENT | MC - Mean
FL0021270 | Fort Myers South AWWTP | SD | DW | LEE | D-001 | 2008-04-30 | EFF-01 | K |  | P 81011 | Solids, Total Suspended, % Removal |  | 99 |  | PERCENT | MC - Mean
FL0021270 | Fort Myers South AWWTP | SD | DW | LEE | D-001 | 2008-04-30 | INF-02 | G |  | P 50050 | Flow |  | 8.84 |  | MGD | AB - Annual Average
FL0021270 | Fort Myers South AWWTP | SD | DW | LEE | D-001 | 2008-04-30 | INF-01 | G |  | P 80082 | BOD, Carbonaceous 5 day, 20C |  | 150 |  | MG/L | MK - Monthly Average
FL0021270 | Fort Myers South AWWTP | SD | DW | LEE | D-001 | 2008-04-30 | INF-01 | P |  | P 00530 | Solids, Total Suspended |  | 177 |  | MG/L | MK - Monthly Average
FL0021270 | Fort Myers South AWWTP | SD | DW | LEE | D-001 | 2008-04-30 | INF-02 | P |  | P 50050 | Flow |  | 8.7 |  | MGD | MK - Monthly Average
FL0021270 | Fort Myers South AWWTP | SD | DW | LEE | RMP-B | 2008-03-31 |  |  |  | P 78470 | Nitrogen, Sludge, Tot, Dry Wt (as N) |  | 6.19 |  | PERCENT | MB - Maximum
FL0021270 | Fort Myers South AWWTP | SD | DW | LEE | RMP-B | 2008-03-31 |  |  |  | P 78478 | Phosphorus, Sludge, Tot, Dry Wt (as P) |  | 3.75 |  | PERCENT | SA - Single Sample
FL0021270 | Fort Myers South AWWTP | SD | DW | LEE | RMP-B | 2008-03-31 |  |  |  | P 78472 | Potassium, Sludge, Tot, Dry Wt (as K) |  | 0.3 |  | PERCENT | SA - Single Sample
FL0021270 | Fort Myers South AWWTP | SD | DW | LEE | RMP-B | 2008-03-31 |  |  |  | P 49565 | Arsenic Total, Dry Weight, Sludge |  | 7.54 |  | MG/KG | MB - Maximum
FL0021270 | Fort Myers South AWWTP | SD | DW | LEE | RMP-B | 2008-03-31 |  |  |  | P 78476 | Cadmium, Sludge, Tot, Dry Weight (as Cd) |  | 1.21 |  | MG/KG | MB - Maximum
FL0021270 | Fort Myers South AWWTP | SD | DW | LEE | RMP-B | 2008-03-31 |  |  |  | P 78475 | Copper, Sludge, Tot, Dry Wt. (as Cu) |  | 196 |  | MG/KG | MB - Maximum
FL0021270 | Fort Myers South AWWTP | SD | DW | LEE | RMP-B | 2008-03-31 |  |  |  | P 78468 | Lead, Dry Weight, Sludge |  | 12.4 |  | MG/KG | MB - Maximum
FL0021270 | Fort Myers South AWWTP | SD | DW | LEE | RMP-B | 2008-03-31 |  |  |  | P 78471 | Mercury, Dry Weight, Sludge |  | 0.76 |  | MG/KG | MB - Maximum
FL0021270 | Fort Myers South AWWTP | SD | DW | LEE | RMP-B | 2008-03-31 |  |  |  | P 78465 | Molybdenum, Dry Weight, Sludge |  | 22.6 |  | MG/KG | MB - Maximum
FL0021270 | Fort Myers South AWWTP | SD | DW | LEE | RMP-B | 2008-03-31 |  |  |  | P 78469 | Nickel, Dry Weight, Sludge |  | 15.1 |  | MG/KG | MB - Maximum
FL0021270 | Fort Myers South AWWTP | SD | DW | LEE | RMP-B | 2008-03-31 |  |  |  | P 61518 | Selenium Sludge Solid |  | 7.39 |  | MG/KG | MB - Maximum
FL0021270 | Fort Myers South AWWTP | SD | DW | LEE | RMP-B | 2008-03-31 |  |  |  | P 78467 | Zinc, Dry Weight, Sludge |  | 814 |  | MG/KG | MB - Maximum
FL0021270 | Fort Myers South AWWTP | SD | DW | LEE | RMP-B | 2008-03-31 |  |  |  | P 00400 | pH |  | 4.82 |  | SU | MB - Maximum
FL0021270 | Fort Myers South AWWTP | SD | DW | LEE | RMP-B | 2008-03-31 |  |  |  | P 61553 | Solids, Total, Sludge, Percent |  | 12.9 |  | PERCENT | MB - Maximum
FL0021270 | Fort Myers South AWWTP | SD | DW | LEE | D-001 | 2008-03-31 | EFF-01 | 1 |  | P 50050 | Flow |  | 7.46 |  | MGD | MK - Monthly Average
FL0021270 | Fort Myers South AWWTP | SD | DW | LEE | D-001 | 2008-03-31 | EFF-01 | Y |  | P 80082 | BOD, Carbonaceous 5 day, 20C |  | <2 |  | MG/L | AB - Annual Average
FL0021270 | Fort Myers South AWWTP | SD | DW | LEE | D-001 | 2008-03-31 | EFF-01 | 1 |  | P 80082 | BOD, Carbonaceous 5 day, 20C |  | 124 |  | LBS/DAY | MK - Monthly Average
FL0021270 | Fort Myers South AWWTP | SD | DW | LEE | D-001 | 2008-03-31 | EFF-01 | 1 |  | P 80082 | BOD, Carbonaceous 5 day, 20C |  | <2 |  | MG/L | MK - Monthly Average
FL0021270 | Fort Myers South AWWTP | SD | DW | LEE | D-001 | 2008-03-31 | EFF-01 | 1 |  | P 80082 | BOD, Carbonaceous 5 day, 20C |  | <2 |  | MG/L | WA - Weekly Average
FL0021270 | Fort Myers South AWWTP | SD | DW | LEE | D-001 | 2008-03-31 | EFF-01 | 1 |  | P 80082 | BOD, Carbonaceous 5 day, 20C |  | <2 |  | MG/L | MB - Maximum
FL0021270 | Fort Myers South AWWTP | SD | DW | LEE | D-001 | 2008-03-31 | EFF-01 | Y |  | P 00530 | Solids, Total Suspended |  | 2.4 |  | MG/L | AB - Annual Average
FL0021270 | Fort Myers South AWWTP | SD | DW | LEE | D-001 | 2008-03-31 | EFF-01 | 1 |  | P 00530 | Solids, Total Suspended |  | 3.8 |  | MG/L | MB - Maximum
FL0021270 | Fort Myers South AWWTP | SD | DW | LEE | D-001 | 2008-03-31 | EFF-01 | 1 |  | P 00530 | Solids, Total Suspended |  | 3.2 |  | MG/L | WA - Weekly Average
FL0021270 | Fort Myers South AWWTP | SD | DW | LEE | D-001 | 2008-03-31 | EFF-01 | 1 |  | P 00530 | Solids, Total Suspended |  | 164 |  | LBS/DAY | MK - Monthly Average
FL0021270 | Fort Myers South AWWTP | SD | DW | LEE | D-001 | 2008-03-31 | EFF-01 | 1 |  | P 00530 | Solids, Total Suspended |  | 2.6 |  | MG/L | MK - Monthly Average
FL0021270 | Fort Myers South AWWTP | SD | DW | LEE | D-001 | 2008-03-31 | EFA-01 | 1 |  | P 00400 | pH |  | 6.9 |  | SU | ME - Minimum
FL0021270 | Fort Myers South AWWTP | SD | DW | LEE | D-001 | 2008-03-31 | EFA-01 | 1 |  | P 00400 | pH |  | 7.9 |  | SU | MB - Maximum
FL0021270 | Fort Myers South AWWTP | SD | DW | LEE | D-001 | 2008-03-31 | EFA-01 | Y |  | P 74055 | Coliform, Fecal |  | <1.2 |  | #/100ML | AB - Annual Average
FL0021270 | Fort Myers South AWWTP | SD | DW | LEE | D-001 | 2008-03-31 | EFA-01 | 1 |  | P 74055 | Coliform, Fecal |  | 32 |  | #/100ML | MB - Maximum
FL0021270 | Fort Myers South AWWTP | SD | DW | LEE | D-001 | 2008-03-31 | EFA-01 | 1 |  | P 74055 | Coliform, Fecal |  | 5 |  | #/100ML | 9A - 90th Percentile
FL0021270 | Fort Myers South AWWTP | SD | DW | LEE | D-001 | 2008-03-31 | EFA-01 | 1 |  | P 74055 | Coliform, Fecal |  | <2 |  | #/100ML | 3A - 30 Day Geometric Mean
FL0021270 | Fort Myers South AWWTP | SD | DW | LEE | D-001 | 2008-03-31 | EFA-01 | A |  | P 50060 | Chlorine, Total Residual |  | 0.9 |  | MG/L | ME - Minimum
FL0021270 | Fort Myers South AWWTP | SD | DW | LEE | D-001 | 2008-03-31 | EFD-01 | 1 |  | P 50060 | Chlorine, Total Residual |  | <.01 |  | MG/L | MB - Maximum
FL0021270 | Fort Myers South AWWTP | SD | DW | LEE | D-001 | 2008-03-31 | EFF-01 | Y |  | P 00600 | Nitrogen, Total |  | 1.24 |  | MG/L | AB - Annual Average
FL0021270 | Fort Myers South AWWTP | SD | DW | LEE | D-001 | 2008-03-31 | EFF-01 | 1 |  | P 00600 | Nitrogen, Total |  | 1.35 |  | MG/L | MB - Maximum
FL0021270 | Fort Myers South AWWTP | SD | DW | LEE | D-001 | 2008-03-31 | EFF-01 | 1 |  | P 00600 | Nitrogen, Total |  | 1.04 |  | MG/L | WA - Weekly Average
FL0021270 | Fort Myers South AWWTP | SD | DW | LEE | D-001 | 2008-03-31 | EFF-01 | 1 |  | P 00600 | Nitrogen, Total |  | 0.96 |  | MG/L | MK - Monthly Average
FL0021270 | Fort Myers South AWWTP | SD | DW | LEE | D-001 | 2008-03-31 | EFF-01 | 1 |  | P 00600 | Nitrogen, Total |  | 60 |  | LBS/DAY | MK - Monthly Average
FL0021270 | Fort Myers South AWWTP | SD | DW | LEE | D-001 | 2008-03-31 | EFF-01 | Y |  | P 00665 | Phosphorus, Total (as P) |  | 0.2 |  | MG/L | AB - Annual Average
FL0021270 | Fort Myers South AWWTP | SD | DW | LEE | D-001 | 2008-03-31 | EFF-01 | 1 |  | P 00665 | Phosphorus, Total (as P) |  | 7 |  | LBS/DAY | MK - Monthly Average
FL0021270 | Fort Myers South AWWTP | SD | DW | LEE | D-001 | 2008-03-31 | EFF-01 | 1 |  | P 00665 | Phosphorus, Total (as P) |  | 0.21 |  | MG/L | MB - Maximum
FL0021270 | Fort Myers South AWWTP | SD | DW | LEE | D-001 | 2008-03-31 | EFF-01 | 1 |  | P 00665 | Phosphorus, Total (as P) |  | 0.16 |  | MG/L | WA - Weekly Average
FL0021270 | Fort Myers South AWWTP | SD | DW | LEE | D-001 | 2008-03-31 | EFF-01 | 1 |  | P 00665 | Phosphorus, Total (as P) |  | 0.12 |  | MG/L | MK - Monthly Average
FL0021270 | Fort Myers South AWWTP | SD | DW | LEE | D-001 | 2008-03-31 | EFD-01 | 1 |  | P 00300 | Oxygen, Dissolved (DO) |  | 6.3 |  | MG/L | DC - Daily Minimum
FL0021270 | Fort Myers South AWWTP | SD | DW | LEE | D-001 | 2008-03-31 | EFD-01 | 1 |  | P 00300 | Oxygen, Dissolved (DO) |  | 6.3 |  | MG/L | ME - Minimum
FL0021270 | Fort Myers South AWWTP | SD | DW | LEE | D-001 | 2008-03-31 | EFF-01 | K |  | P 80091 | CBOD, % Removal, 5-day |  | 99 |  | PERCENT | MC - Mean
FL0021270 | Fort Myers South AWWTP | SD | DW | LEE | D-001 | 2008-03-31 | EFF-01 | K |  | P 81011 | Solids, Total Suspended, % Removal |  | 99 |  | PERCENT | MC - Mean
FL0021270 | Fort Myers South AWWTP | SD | DW | LEE | D-001 | 2008-03-31 | INF-02 | G |  | P 50050 | Flow |  | 8.8 |  | MGD | AB - Annual Average
FL0021270 | Fort Myers South AWWTP | SD | DW | LEE | D-001 | 2008-03-31 | INF-01 | G |  | P 80082 | BOD, Carbonaceous 5 day, 20C |  | 168 |  | MG/L | MK - Monthly Average
FL0021270 | Fort Myers South AWWTP | SD | DW | LEE | D-001 | 2008-03-31 | INF-01 | P |  | P 00530 | Solids, Total Suspended |  | 193 |  | MG/L | MK - Monthly Average
FL0021270 | Fort Myers South AWWTP | SD | DW | LEE | D-001 | 2008-03-31 | INF-02 | P |  | P 50050 | Flow |  | 8.7 |  | MGD | MK - Monthly Average
FL0021270 | Fort Myers South AWWTP | SD | DW | LEE | D-001 | 2008-02-29 | EFF-01 | 1 |  | P 50050 | Flow |  | 8.1 |  | MGD | MK - Monthly Average
FL0021270 | Fort Myers South AWWTP | SD | DW | LEE | D-001 | 2008-02-29 | EFF-01 | Y |  | P 80082 | BOD, Carbonaceous 5 day, 20C |  | 2 |  | MG/L | AB - Annual Average
FL0021270 | Fort Myers South AWWTP | SD | DW | LEE | D-001 | 2008-02-29 | EFF-01 | 1 |  | P 80082 | BOD, Carbonaceous 5 day, 20C |  | 2 |  | MG/L | MK - Monthly Average
FL0021270 | Fort Myers South AWWTP | SD | DW | LEE | D-001 | 2008-02-29 | EFF-01 | 1 |  | P 80082 | BOD, Carbonaceous 5 day, 20C |  | 134 |  | LBS/DAY | MK - Monthly Average
FL0021270 | Fort Myers South AWWTP | SD | DW | LEE | D-001 | 2008-02-29 | EFF-01 | 1 |  | P 80082 | BOD, Carbonaceous 5 day, 20C |  | 2 |  | MG/L | MB - Maximum
FL0021270 | Fort Myers South AWWTP | SD | DW | LEE | D-001 | 2008-02-29 | EFF-01 | 1 |  | P 80082 | BOD, Carbonaceous 5 day, 20C |  | 2 |  | MG/L | WA - Weekly Average
FL0021270 | Fort Myers South AWWTP | SD | DW | LEE | D-001 | 2008-02-29 | EFF-01 | Y |  | P 00530 | Solids, Total Suspended |  | 2.4 |  | MG/L | AB - Annual Average
FL0021270 | Fort Myers South AWWTP | SD | DW | LEE | D-001 | 2008-02-29 | EFF-01 | 1 |  | P 00530 | Solids, Total Suspended |  | 4.8 |  | MG/L | MB - Maximum
FL0021270 | Fort Myers South AWWTP | SD | DW | LEE | D-001 | 2008-02-29 | EFF-01 | 1 |  | P 00530 | Solids, Total Suspended |  | 2.7 |  | MG/L | MK - Monthly Average
FL0021270 | Fort Myers South AWWTP | SD | DW | LEE | D-001 | 2008-02-29 | EFF-01 | 1 |  | P 00530 | Solids, Total Suspended |  | 179 |  | LBS/DAY | MK - Monthly Average
FL0021270 | Fort Myers South AWWTP | SD | DW | LEE | D-001 | 2008-02-29 | EFF-01 | 1 |  | P 00530 | Solids, Total Suspended |  | 3.3 |  | MG/L | WA - Weekly Average
FL0021270 | Fort Myers South AWWTP | SD | DW | LEE | D-001 | 2008-02-29 | EFA-01 | 1 |  | P 00400 | pH |  | 7.8 |  | SU | MB - Maximum
FL0021270 | Fort Myers South AWWTP | SD | DW | LEE | D-001 | 2008-02-29 | EFA-01 | 1 |  | P 00400 | pH |  | 6.4 |  | SU | ME - Minimum
FL0021270 | Fort Myers South AWWTP | SD | DW | LEE | D-001 | 2008-02-29 | EFA-01 | Y |  | P 74055 | Coliform, Fecal |  | <1.1 |  | #/100ML | AB - Annual Average
FL0021270 | Fort Myers South AWWTP | SD | DW | LEE | D-001 | 2008-02-29 | EFA-01 | 1 |  | P 74055 | Coliform, Fecal |  | 6 |  | #/100ML | MB - Maximum
FL0021270 | Fort Myers South AWWTP | SD | DW | LEE | D-001 | 2008-02-29 | EFA-01 | 1 |  | P 74055 | Coliform, Fecal |  | 1 |  | #/100ML | 9A - 90th Percentile
FL0021270 | Fort Myers South AWWTP | SD | DW | LEE | D-001 | 2008-02-29 | EFA-01 | 1 |  | P 74055 | Coliform, Fecal |  | <1 |  | #/100ML | 3A - 30 Day Geometric Mean
FL0021270 | Fort Myers South AWWTP | SD | DW | LEE | D-001 | 2008-02-29 | EFA-01 | A |  | P 50060 | Chlorine, Total Residual |  | 1.1 |  | MG/L | ME - Minimum
FL0021270 | Fort Myers South AWWTP | SD | DW | LEE | D-001 | 2008-02-29 | EFD-01 | 1 |  | P 50060 | Chlorine, Total Residual |  | <.01 |  | MG/L | MB - Maximum
FL0021270 | Fort Myers South AWWTP | SD | DW | LEE | D-001 | 2008-02-29 | EFF-01 | Y |  | P 00600 | Nitrogen, Total |  | 1.28 |  | MG/L | AB - Annual Average
FL0021270 | Fort Myers South AWWTP | SD | DW | LEE | D-001 | 2008-02-29 | EFF-01 | 1 |  | P 00600 | Nitrogen, Total |  | 1.94 |  | MG/L | MB - Maximum
FL0021270 | Fort Myers South AWWTP | SD | DW | LEE | D-001 | 2008-02-29 | EFF-01 | 1 |  | P 00600 | Nitrogen, Total |  | 1.34 |  | MG/L | WA - Weekly Average
FL0021270 | Fort Myers South AWWTP | SD | DW | LEE | D-001 | 2008-02-29 | EFF-01 | 1 |  | P 00600 | Nitrogen, Total |  | 1.1 |  | MG/L | MK - Monthly Average
FL0021270 | Fort Myers South AWWTP | SD | DW | LEE | D-001 | 2008-02-29 | EFF-01 | 1 |  | P 00600 | Nitrogen, Total |  | 70 |  | LBS/DAY | MK - Monthly Average
FL0021270 | Fort Myers South AWWTP | SD | DW | LEE | D-001 | 2008-02-29 | EFF-01 | Y |  | P 00665 | Phosphorus, Total (as P) |  | 0.2 |  | MG/L | AB - Annual Average
FL0021270 | Fort Myers South AWWTP | SD | DW | LEE | D-001 | 2008-02-29 | EFF-01 | 1 |  | P 00665 | Phosphorus, Total (as P) |  | 13 |  | LBS/DAY | MK - Monthly Average
FL0021270 | Fort Myers South AWWTP | SD | DW | LEE | D-001 | 2008-02-29 | EFF-01 | 1 |  | P 00665 | Phosphorus, Total (as P) |  | 0.36 |  | MG/L | MB - Maximum
FL0021270 | Fort Myers South AWWTP | SD | DW | LEE | D-001 | 2008-02-29 | EFF-01 | 1 |  | P 00665 | Phosphorus, Total (as P) |  | 0.3 |  | MG/L | WA - Weekly Average
FL0021270 | Fort Myers South AWWTP | SD | DW | LEE | D-001 | 2008-02-29 | EFF-01 | 1 |  | P 00665 | Phosphorus, Total (as P) |  | 0.21 |  | MG/L | MK - Monthly Average
FL0021270 | Fort Myers South AWWTP | SD | DW | LEE | D-001 | 2008-02-29 | EFD-01 | 1 |  | P 00300 | Oxygen, Dissolved (DO) |  | 5.6 |  | MG/L | DC - Daily Minimum
FL0021270 | Fort Myers South AWWTP | SD | DW | LEE | D-001 | 2008-02-29 | EFD-01 | 1 |  | P 00300 | Oxygen, Dissolved (DO) |  | 5.6 |  | MG/L | ME - Minimum
FL0021270 | Fort Myers South AWWTP | SD | DW | LEE | D-001 | 2008-02-29 | EFF-01 | K |  | P 80091 | CBOD, % Removal, 5-day |  | 99 |  | PERCENT | MC - Mean
FL0021270 | Fort Myers South AWWTP | SD | DW | LEE | D-001 | 2008-02-29 | EFF-01 | K |  | P 81011 | Solids, Total Suspended, % Removal |  | 99 |  | PERCENT | MC - Mean
FL0021270 | Fort Myers South AWWTP | SD | DW | LEE | D-001 | 2008-02-29 | INF-02 | G |  | P 50050 | Flow |  | 8.8 |  | MGD | AB - Annual Average
FL0021270 | Fort Myers South AWWTP | SD | DW | LEE | D-001 | 2008-02-29 | INF-01 | G |  | P 80082 | BOD, Carbonaceous 5 day, 20C |  | 157 |  | MG/L | MK - Monthly Average
FL0021270 | Fort Myers South AWWTP | SD | DW | LEE | D-001 | 2008-02-29 | INF-01 | P |  | P 00530 | Solids, Total Suspended |  | 187 |  | MG/L | MK - Monthly Average
FL0021270 | Fort Myers South AWWTP | SD | DW | LEE | D-001 | 2008-02-29 | INF-02 | P |  | P 50050 | Flow |  | 9 |  | MGD | MK - Monthly Average
FL0021270 | Fort Myers South AWWTP | SD | DW | LEE | D-001 | 2008-01-31 | EFF-01 | 1 |  | P 50050 | Flow |  | 8.64 |  | MGD | MK - Monthly Average
FL0021270 | Fort Myers South AWWTP | SD | DW | LEE | D-001 | 2008-01-31 | EFF-01 | Y |  | P 80082 | BOD, Carbonaceous 5 day, 20C |  | 2 |  | MG/L | AB - Annual Average
FL0021270 | Fort Myers South AWWTP | SD | DW | LEE | D-001 | 2008-01-31 | EFF-01 | 1 |  | P 80082 | BOD, Carbonaceous 5 day, 20C |  | 152 |  | LBS/DAY | MK - Monthly Average
FL0021270 | Fort Myers South AWWTP | SD | DW | LEE | D-001 | 2008-01-31 | EFF-01 | 1 |  | P 80082 | BOD, Carbonaceous 5 day, 20C |  | 2.5 |  | MG/L | WA - Weekly Average
FL0021270 | Fort Myers South AWWTP | SD | DW | LEE | D-001 | 2008-01-31 | EFF-01 | 1 |  | P 80082 | BOD, Carbonaceous 5 day, 20C |  | 4.6 |  | MG/L | MB - Maximum
FL0021270 | Fort Myers South AWWTP | SD | DW | LEE | D-001 | 2008-01-31 | EFF-01 | 1 |  | P 80082 | BOD, Carbonaceous 5 day, 20C |  | 2.1 |  | MG/L | MK - Monthly Average
FL0021270 | Fort Myers South AWWTP | SD | DW | LEE | D-001 | 2008-01-31 | EFF-01 | Y |  | P 00530 | Solids, Total Suspended |  | 2.5 |  | MG/L | AB - Annual Average
FL0021270 | Fort Myers South AWWTP | SD | DW | LEE | D-001 | 2008-01-31 | EFF-01 | 1 |  | P 00530 | Solids, Total Suspended |  | 3.1 |  | MG/L | MK - Monthly Average
FL0021270 | Fort Myers South AWWTP | SD | DW | LEE | D-001 | 2008-01-31 | EFF-01 | 1 |  | P 00530 | Solids, Total Suspended |  | 4.1 |  | MG/L | WA - Weekly Average
FL0021270 | Fort Myers South AWWTP | SD | DW | LEE | D-001 | 2008-01-31 | EFF-01 | 1 |  | P 00530 | Solids, Total Suspended |  | 10.4 |  | MG/L | MB - Maximum
FL0021270 | Fort Myers South AWWTP | SD | DW | LEE | D-001 | 2008-01-31 | EFF-01 | 1 |  | P 00530 | Solids, Total Suspended |  | 218 |  | LBS/DAY | MK - Monthly Average
FL0021270 | Fort Myers South AWWTP | SD | DW | LEE | D-001 | 2008-01-31 | EFA-01 | 1 |  | P 00400 | pH |  | 6.9 |  | SU | ME - Minimum
FL0021270 | Fort Myers South AWWTP | SD | DW | LEE | D-001 | 2008-01-31 | EFA-01 | 1 |  | P 00400 | pH |  | 7.4 |  | SU | MB - Maximum
FL0021270 | Fort Myers South AWWTP | SD | DW | LEE | D-001 | 2008-01-31 | EFA-01 | Y |  | P 74055 | Coliform, Fecal |  | <1.1 |  | #/100ML | AB - Annual Average
FL0021270 | Fort Myers South AWWTP | SD | DW | LEE | D-001 | 2008-01-31 | EFA-01 | 1 |  | P 74055 | Coliform, Fecal |  | <8 |  | #/100ML | MB - Maximum
FL0021270 | Fort Myers South AWWTP | SD | DW | LEE | D-001 | 2008-01-31 | EFA-01 | 1 |  | P 74055 | Coliform, Fecal |  | <1.22 |  | #/100ML | 3A - 30 Day Geometric Mean
FL0021270 | Fort Myers South AWWTP | SD | DW | LEE | D-001 | 2008-01-31 | EFA-01 | 1 |  | P 74055 | Coliform, Fecal |  | <3 |  | #/100ML | 9A - 90th Percentile
FL0021270 | Fort Myers South AWWTP | SD | DW | LEE | D-001 | 2008-01-31 | EFA-01 | A |  | P 50060 | Chlorine, Total Residual |  | 0.7 |  | MG/L | ME - Minimum
FL0021270 | Fort Myers South AWWTP | SD | DW | LEE | D-001 | 2008-01-31 | EFD-01 | 1 |  | P 50060 | Chlorine, Total Residual |  | <.01 |  | MG/L | MB - Maximum
FL0021270 | Fort Myers South AWWTP | SD | DW | LEE | D-001 | 2008-01-31 | EFF-01 | Y |  | P 00600 | Nitrogen, Total |  | 1.31 |  | MG/L | AB - Annual Average
FL0021270 | Fort Myers South AWWTP | SD | DW | LEE | D-001 | 2008-01-31 | EFF-01 | 1 |  | P 00600 | Nitrogen, Total |  | 1.3 |  | MG/L | WA - Weekly Average
FL0021270 | Fort Myers South AWWTP | SD | DW | LEE | D-001 | 2008-01-31 | EFF-01 | 1 |  | P 00600 | Nitrogen, Total |  | 2.44 |  | MG/L | MB - Maximum
FL0021270 | Fort Myers South AWWTP | SD | DW | LEE | D-001 | 2008-01-31 | EFF-01 | 1 |  | P 00600 | Nitrogen, Total |  | 1.16 |  | MG/L | MK - Monthly Average
FL0021270 | Fort Myers South AWWTP | SD | DW | LEE | D-001 | 2008-01-31 | EFF-01 | 1 |  | P 00600 | Nitrogen, Total |  | 83 |  | LBS/DAY | MK - Monthly Average
FL0021270 | Fort Myers South AWWTP | SD | DW | LEE | D-001 | 2008-01-31 | EFF-01 | Y |  | P 00665 | Phosphorus, Total (as P) |  | 0.2 |  | MG/L | AB - Annual Average
FL0021270 | Fort Myers South AWWTP | SD | DW | LEE | D-001 | 2008-01-31 | EFF-01 | 1 |  | P 00665 | Phosphorus, Total (as P) |  | 0.3 |  | MG/L | MK - Monthly Average
FL0021270 | Fort Myers South AWWTP | SD | DW | LEE | D-001 | 2008-01-31 | EFF-01 | 1 |  | P 00665 | Phosphorus, Total (as P) |  | 0.35 |  | MG/L | WA - Weekly Average
FL0021270 | Fort Myers South AWWTP | SD | DW | LEE | D-001 | 2008-01-31 | EFF-01 | 1 |  | P 00665 | Phosphorus, Total (as P) |  | 21 |  | LBS/DAY | MK - Monthly Average
FL0021270 | Fort Myers South AWWTP | SD | DW | LEE | D-001 | 2008-01-31 | EFF-01 | 1 |  | P 00665 | Phosphorus, Total (as P) |  | 0.42 |  | MG/L | MB - Maximum
FL0021270 | Fort Myers South AWWTP | SD | DW | LEE | D-001 | 2008-01-31 | EFD-01 | 1 |  | P 00300 | Oxygen, Dissolved (DO) |  | 6.2 |  | MG/L | DC - Daily Minimum
FL0021270 | Fort Myers South AWWTP | SD | DW | LEE | D-001 | 2008-01-31 | EFD-01 | 1 |  | P 00300 | Oxygen, Dissolved (DO) |  | 6.2 |  | MG/L | ME - Minimum
FL0021270 | Fort Myers South AWWTP | SD | DW | LEE | D-001 | 2008-01-31 | EFF-01 | K |  | P 80091 | CBOD, % Removal, 5-day |  | 99 |  | PERCENT | MC - Mean
FL0021270 | Fort Myers South AWWTP | SD | DW | LEE | D-001 | 2008-01-31 | EFF-01 | K |  | P 81011 | Solids, Total Suspended, % Removal |  | 99 |  | PERCENT | MC - Mean
FL0021270 | Fort Myers South AWWTP | SD | DW | LEE | D-001 | 2008-01-31 | INF-02 | G |  | P 50050 | Flow |  | 8.79 |  | MGD | AB - Annual Average
FL0021270 | Fort Myers South AWWTP | SD | DW | LEE | D-001 | 2008-01-31 | INF-01 | G |  | P 80082 | BOD, Carbonaceous 5 day, 20C |  | 173 |  | MG/L | MK - Monthly Average
FL0021270 | Fort Myers South AWWTP | SD | DW | LEE | D-001 | 2008-01-31 | INF-01 | P |  | P 00530 | Solids, Total Suspended |  | 196 |  | MG/L | MK - Monthly Average
FL0021270 | Fort Myers South AWWTP | SD | DW | LEE | D-001 | 2008-01-31 | INF-02 | P |  | P 50050 | Flow |  | 8.69 |  | MGD | MK - Monthly Average
FL0021270 | Fort Myers South AWWTP | SD | DW | LEE | RMP-B | 2008-01-31 |  |  |  | P 78470 | Nitrogen, Sludge, Tot, Dry Wt (as N) |  | 9.19 |  | PERCENT | MB - Maximum
FL0021270 | Fort Myers South AWWTP | SD | DW | LEE | RMP-B | 2008-01-31 |  |  |  | P 78478 | Phosphorus, Sludge, Tot, Dry Wt (as P) |  | 4.06 |  | PERCENT | MB - Maximum
FL0021270 | Fort Myers South AWWTP | SD | DW | LEE | RMP-B | 2008-01-31 |  |  |  | P 78472 | Potassium, Sludge, Tot, Dry Wt (as K) |  | 0.28 |  | PERCENT | MB - Maximum
FL0021270 | Fort Myers South AWWTP | SD | DW | LEE | RMP-B | 2008-01-31 |  |  |  | P 49565 | Arsenic Total, Dry Weight, Sludge |  | 6 |  | MG/KG | MB - Maximum
FL0021270 | Fort Myers South AWWTP | SD | DW | LEE | RMP-B | 2008-01-31 |  |  |  | P 78475 | Copper, Sludge, Tot, Dry Wt. (as Cu) |  | 1.36 |  | MG/KG | MB - Maximum
FL0021270 | Fort Myers South AWWTP | SD | DW | LEE | RMP-B | 2008-01-31 |  |  |  | P 78468 | Lead, Dry Weight, Sludge |  | 13.9 |  | MG/KG | MB - Maximum
FL0021270 | Fort Myers South AWWTP | SD | DW | LEE | RMP-B | 2008-01-31 |  |  |  | P 78471 | Mercury, Dry Weight, Sludge |  | 0.49 |  | MG/KG | MB - Maximum
FL0021270 | Fort Myers South AWWTP | SD | DW | LEE | RMP-B | 2008-01-31 |  |  |  | P 78465 | Molybdenum, Dry Weight, Sludge |  | 22.5 |  | MG/KG | MB - Maximum
FL0021270 | Fort Myers South AWWTP | SD | DW | LEE | RMP-B | 2008-01-31 |  |  |  | P 78469 | Nickel, Dry Weight, Sludge |  | 15.9 |  | MG/KG | MB - Maximum
FL0021270 | Fort Myers South AWWTP | SD | DW | LEE | RMP-B | 2008-01-31 |  |  |  | P 61518 | Selenium Sludge Solid |  | 5.97 |  | MG/KG | MB - Maximum
FL0021270 | Fort Myers South AWWTP | SD | DW | LEE | RMP-B | 2008-01-31 |  |  |  | P 78467 | Zinc, Dry Weight, Sludge |  | 847 |  | MG/KG | MB - Maximum
FL0021270 | Fort Myers South AWWTP | SD | DW | LEE | RMP-B | 2008-01-31 |  |  |  | P 00400 | pH |  | 4.9 |  | SU | MB - Maximum
FL0021270 | Fort Myers South AWWTP | SD | DW | LEE | RMP-B | 2008-01-31 |  |  |  | P 61553 | Solids, Total, Sludge, Percent |  | 14.8 |  | PERCENT | MB - Maximum
FL0021270 | Fort Myers South AWWTP | SD | DW | LEE | PRT-E | 2007-12-31 |  | G |  | P 00400 | pH |  | 7.2 |  | SU | ME - Minimum
FL0021270 | Fort Myers South AWWTP | SD | DW | LEE | PRT-E | 2007-12-31 |  | G |  | P 00400 | pH |  | 7.2 |  | SU | MB - Maximum
FL0021270 | Fort Myers South AWWTP | SD | DW | LEE | PRT-E | 2007-12-31 |  | I |  | P 00552 | Oil And Grease, Hexane Extr Method |  | <1.3 |  | MG/L | AB - Annual Average
FL0021270 | Fort Myers South AWWTP | SD | DW | LEE | PRT-E | 2007-12-31 |  | I |  | P 00552 | Oil And Grease, Hexane Extr Method |  | <1.3 |  | MG/L | MB - Maximum
FL0021270 | Fort Myers South AWWTP | SD | DW | LEE | PRT-E | 2007-12-31 |  | I |  | P 34030 | Benzene |  | <0.5 |  | UG/L | AB - Annual Average
FL0021270 | Fort Myers South AWWTP | SD | DW | LEE | PRT-E | 2007-12-31 |  | I |  | P 34030 | Benzene |  | <0.5 |  | UG/L | MB - Maximum
FL0021270 | Fort Myers South AWWTP | SD | DW | LEE | PRT-E | 2007-12-31 |  | I |  | P 32104 | Bromoform |  | 2 |  | UG/L | AB - Annual Average
FL0021270 | Fort Myers South AWWTP | SD | DW | LEE | PRT-E | 2007-12-31 |  | I |  | P 32104 | Bromoform |  | 2 |  | UG/L | MB - Maximum
FL0021270 | Fort Myers South AWWTP | SD | DW | LEE | PRT-E | 2007-12-31 |  | I |  | P 32102 | Carbon tetrachloride |  | <0.3 |  | UG/L | AB - Annual Average
FL0021270 | Fort Myers South AWWTP | SD | DW | LEE | PRT-E | 2007-12-31 |  | I |  | P 32102 | Carbon tetrachloride |  | <0.3 |  | UG/L | MB - Maximum
FL0021270 | Fort Myers South AWWTP | SD | DW | LEE | PRT-E | 2007-12-31 |  | I |  | P 34301 | Chlorobenzene |  | <0.3 |  | UG/L | AB - Annual Average
FL0021270 | Fort Myers South AWWTP | SD | DW | LEE | PRT-E | 2007-12-31 |  | I |  | P 34301 | Chlorobenzene |  | <0.3 |  | UG/L | MB - Maximum
FL0021270 | Fort Myers South AWWTP | SD | DW | LEE | PRT-E | 2007-12-31 |  | I |  | P 34306 | Chlorodibromomethane |  | 19 |  | UG/L | AB - Annual Average
FL0021270 | Fort Myers South AWWTP | SD | DW | LEE | PRT-E | 2007-12-31 |  | I |  | P 34306 | Chlorodibromomethane |  | 19 |  | UG/L | MB - Maximum
FL0021270 | Fort Myers South AWWTP | SD | DW | LEE | PRT-E | 2007-12-31 |  | I |  | P 34311 | Chloroethane, Total Weight |  | <0.5 |  | UG/L | MB - Maximum
FL0021270 | Fort Myers South AWWTP | SD | DW | LEE | PRT-E | 2007-12-31 |  | I |  | P 34311 | Chloroethane, Total Weight |  | <0.5 |  | UG/L | AB - Annual Average
FL0021270 | Fort Myers South AWWTP | SD | DW | LEE | PRT-E | 2007-12-31 |  | I |  | P 34576 | 2-chloroethyl vinyl ether (mixed) |  | <0.5 |  | UG/L | AB - Annual Average
FL0021270 | Fort Myers South AWWTP | SD | DW | LEE | PRT-E | 2007-12-31 |  | I |  | P 34576 | 2-chloroethyl vinyl ether (mixed) |  | <0.5 |  | UG/L | MB - Maximum
FL0021270 | Fort Myers South AWWTP | SD | DW | LEE | PRT-E | 2007-12-31 |  | I |  | P 32106 | Chloroform |  | 36 |  | UG/L | AB - Annual Average
FL0021270 | Fort Myers South AWWTP | SD | DW | LEE | PRT-E | 2007-12-31 |  | I |  | P 32106 | Chloroform |  | 36 |  | UG/L | MB - Maximum
FL0021270 | Fort Myers South AWWTP | SD | DW | LEE | PRT-E | 2007-12-31 |  | I |  | P 32101 | Dichlorobromomethane |  | 19 |  | UG/L | AB - Annual Average
FL0021270 | Fort Myers South AWWTP | SD | DW | LEE | PRT-E | 2007-12-31 |  | I |  | P 32101 | Dichlorobromomethane |  | 19 |  | UG/L | MB - Maximum
FL0021270 | Fort Myers South AWWTP | SD | DW | LEE | PRT-E | 2007-12-31 |  | I |  | P 34496 | 1,1-dichloroethane |  | <0.3 |  | UG/L | AB - Annual Average
FL0021270 | Fort Myers South AWWTP | SD | DW | LEE | PRT-E | 2007-12-31 |  | I |  | P 34496 | 1,1-dichloroethane |  | <0.3 |  | UG/L | MB - Maximum
FL0021270 | Fort Myers South AWWTP | SD | DW | LEE | PRT-E | 2007-12-31 |  | I |  | P 32103 | 1,2-dichloroethane |  | <0.2 |  | UG/L | AB - Annual Average
FL0021270 | Fort Myers South AWWTP | SD | DW | LEE | PRT-E | 2007-12-31 |  | I |  | P 32103 | 1,2-dichloroethane |  | <0.2 |  | UG/L | MB - Maximum
FL0021270 | Fort Myers South AWWTP | SD | DW | LEE | PRT-E | 2007-12-31 |  | I |  | P 34501 | 1,1-dichloroethylene |  | <0.5 |  | UG/L | AB - Annual Average
FL0021270 | Fort Myers South AWWTP | SD | DW | LEE | PRT-E | 2007-12-31 |  | I |  | P 34501 | 1,1-dichloroethylene |  | <0.5 |  | UG/L | MB - Maximum
FL0021270 | Fort Myers South AWWTP | SD | DW | LEE | PRT-E | 2007-12-31 |  | I |  | P 34541 | 1,2-dichloropropane |  | <0.3 |  | UG/L | AB - Annual Average
FL0021270 | Fort Myers South AWWTP | SD | DW | LEE | PRT-E | 2007-12-31 |  | I |  | P 34541 | 1,2-dichloropropane |  | <0.3 |  | UG/L | MB - Maximum
FL0021270 | Fort Myers South AWWTP | SD | DW | LEE | PRT-E | 2007-12-31 |  | I |  | P 77163 | 1,3-dichloropropene |  | <0.3 |  | UG/L | AB - Annual Average
FL0021270 | Fort Myers South AWWTP | SD | DW | LEE | PRT-E | 2007-12-31 |  | I |  | P 77163 | 1,3-dichloropropene |  | <0.3 |  | UG/L | MB - Maximum
FL0021270 | Fort Myers South AWWTP | SD | DW | LEE | PRT-E | 2007-12-31 |  | I |  | P 34371 | Ethylbenzene |  | <0.5 |  | UG/L | AB - Annual Average
FL0021270 | Fort Myers South AWWTP | SD | DW | LEE | PRT-E | 2007-12-31 |  | I |  | P 34371 | Ethylbenzene |  | <0.5 |  | UG/L | MB - Maximum
FL0021270 | Fort Myers South AWWTP | SD | DW | LEE | PRT-E | 2007-12-31 |  | I |  | P 34413 | Methyl bromide |  | <0.5 |  | UG/L | AB - Annual Average
FL0021270 | Fort Myers South AWWTP | SD | DW | LEE | PRT-E | 2007-12-31 |  | I |  | P 34413 | Methyl bromide |  | <0.5 |  | UG/L | MB - Maximum
FL0021270 | Fort Myers South AWWTP | SD | DW | LEE | PRT-E | 2007-12-31 |  | I |  | P 34418 | Methyl chloride |  | <0.5 |  | UG/L | AB - Annual Average
FL0021270 | Fort Myers South AWWTP | SD | DW | LEE | PRT-E | 2007-12-31 |  | I |  | P 34418 | Methyl chloride |  | <0.5 |  | UG/L | MB - Maximum
FL0021270 | Fort Myers South AWWTP | SD | DW | LEE | PRT-E | 2007-12-31 |  | I |  | P 34423 | Methylene chloride |  | <0.5 |  | UG/L | AB - Annual Average
FL0021270 | Fort Myers South AWWTP | SD | DW | LEE | PRT-E | 2007-12-31 |  | I |  | P 34423 | Methylene chloride |  | <0.5 |  | UG/L | MB - Maximum
FL0021270 | Fort Myers South AWWTP | SD | DW | LEE | PRT-E | 2007-12-31 |  | I |  | P 34516 | 1,1,2,2-tetrachloroethane |  | <0.3 |  | UG/L | AB - Annual Average
FL0021270 | Fort Myers South AWWTP | SD | DW | LEE | PRT-E | 2007-12-31 |  | I |  | P 34516 | 1,1,2,2-tetrachloroethane |  | <0.3 |  | UG/L | MB - Maximum
FL0021270 | Fort Myers South AWWTP | SD | DW | LEE | PRT-E | 2007-12-31 |  | I |  | P 34475 | Tetrachloroethylene |  | <0.2 |  | UG/L | AB - Annual Average
FL0021270 | Fort Myers South AWWTP | SD | DW | LEE | PRT-E | 2007-12-31 |  | I |  | P 34475 | Tetrachloroethylene |  | <0.2 |  | UG/L | MB - Maximum
FL0021270 | Fort Myers South AWWTP | SD | DW | LEE | PRT-E | 2007-12-31 |  | I |  | P 34010 | Toluene |  | <0.5 |  | UG/L | AB - Annual Average
FL0021270 | Fort Myers South AWWTP | SD | DW | LEE | PRT-E | 2007-12-31 |  | I |  | P 34010 | Toluene |  | <0.5 |  | UG/L | MB - Maximum
FL0021270 | Fort Myers South AWWTP | SD | DW | LEE | PRT-E | 2007-12-31 |  | I |  | P 34546 | 1,2-trans-dichloroethylene |  | <0.2 |  | UG/L | AB - Annual Average
FL0021270 | Fort Myers South AWWTP | SD | DW | LEE | PRT-E | 2007-12-31 |  | I |  | P 34546 | 1,2-trans-dichloroethylene |  | <0.2 |  | UG/L | MB - Maximum
FL0021270 | Fort Myers South AWWTP | SD | DW | LEE | PRT-E | 2007-12-31 |  | I |  | P 34506 | 1,1,1-trichloroethane |  | <0.3 |  | UG/L | AB - Annual Average
FL0021270 | Fort Myers South AWWTP | SD | DW | LEE | PRT-E | 2007-12-31 |  | I |  | P 34506 | 1,1,1-trichloroethane |  | <0.3 |  | UG/L | MB - Maximum
FL0021270 | Fort Myers South AWWTP | SD | DW | LEE | PRT-E | 2007-12-31 |  | I |  | P 34511 | 1,1,2-trichloroethane |  | <0.3 |  | UG/L | AB - Annual Average
FL0021270 | Fort Myers South AWWTP | SD | DW | LEE | PRT-E | 2007-12-31 |  | I |  | P 34511 | 1,1,2-trichloroethane |  | <0.3 |  | UG/L | MB - Maximum
FL0021270 | Fort Myers South AWWTP | SD | DW | LEE | PRT-E | 2007-12-31 |  | I |  | P 39180 | Trichloroethylene |  | <0.2 |  | UG/L | AB - Annual Average
FL0021270 | Fort Myers South AWWTP | SD | DW | LEE | PRT-E | 2007-12-31 |  | I |  | P 39180 | Trichloroethylene |  | <0.2 |  | UG/L | MB - Maximum
FL0021270 | Fort Myers South AWWTP | SD | DW | LEE | PRT-E | 2007-12-31 |  | I |  | P 39175 | Vinyl chloride |  | <0.5 |  | UG/L | AB - Annual Average
FL0021270 | Fort Myers South AWWTP | SD | DW | LEE | PRT-E | 2007-12-31 |  | I |  | P 39175 | Vinyl chloride |  | <0.5 |  | UG/L | MB - Maximum
FL0021270 | Fort Myers South AWWTP | SD | DW | LEE | PRT-E | 2007-12-31 |  | I |  | P 34586 | 2-chlorophenol |  | <1 |  | UG/L | AB - Annual Average
FL0021270 | Fort Myers South AWWTP | SD | DW | LEE | PRT-E | 2007-12-31 |  | I |  | P 34586 | 2-chlorophenol |  | <1 |  | UG/L | MB - Maximum
FL0021270 | Fort Myers South AWWTP | SD | DW | LEE | PRT-E | 2007-12-31 |  | I |  | P 34601 | 2,4-dichlorophenol |  | <1 |  | UG/L | AB - Annual Average
FL0021270 | Fort Myers South AWWTP | SD | DW | LEE | PRT-E | 2007-12-31 |  | I |  | P 34601 | 2,4-dichlorophenol |  | <1 |  | UG/L | MB - Maximum
FL0021270 | Fort Myers South AWWTP | SD | DW | LEE | PRT-E | 2007-12-31 |  | I |  | P 34606 | 2,4-dimethylphenol |  | <1 |  | UG/L | AB - Annual Average
FL0021270 | Fort Myers South AWWTP | SD | DW | LEE | PRT-E | 2007-12-31 |  | I |  | P 34606 | 2,4-dimethylphenol |  | <1 |  | UG/L | MB - Maximum
FL0021270 | Fort Myers South AWWTP | SD | DW | LEE | PRT-E | 2007-12-31 |  | I |  | P 34657 | 4,6-dinitro-o-cresol |  | <3 |  | UG/L | AB - Annual Average
FL0021270 | Fort Myers South AWWTP | SD | DW | LEE | PRT-E | 2007-12-31 |  | I |  | P 34657 | 4,6-dinitro-o-cresol |  | <3 |  | UG/L | MB - Maximum
FL0021270 | Fort Myers South AWWTP | SD | DW | LEE | PRT-E | 2007-12-31 |  | I |  | P 34616 | 2,4-dinitrophenol |  | <15 |  | UG/L | AB - Annual Average
FL0021270 | Fort Myers South AWWTP | SD | DW | LEE | PRT-E | 2007-12-31 |  | I |  | P 34616 | 2,4-dinitrophenol |  | <15 |  | UG/L | MB - Maximum
FL0021270 | Fort Myers South AWWTP | SD | DW | LEE | PRT-E | 2007-12-31 |  | I |  | P 34591 | 2-nitrophenol |  | <1 |  | UG/L | AB - Annual Average
FL0021270 | Fort Myers South AWWTP | SD | DW | LEE | PRT-E | 2007-12-31 |  | I |  | P 34591 | 2-nitrophenol |  | <1 |  | UG/L | MB - Maximum
FL0021270 | Fort Myers South AWWTP | SD | DW | LEE | PRT-E | 2007-12-31 |  | I |  | P 34646 | 4-nitrophenol |  | <15 |  | UG/L | AB - Annual Average
FL0021270 | Fort Myers South AWWTP | SD | DW | LEE | PRT-E | 2007-12-31 |  | I |  | P 34646 | 4-nitrophenol |  | <15 |  | UG/L | MB - Maximum
FL0021270 | Fort Myers South AWWTP | SD | DW | LEE | PRT-E | 2007-12-31 |  | I |  | P 82627 | P-Chloro-M-Cresol |  | <1 |  | UG/L | AB - Annual Average
FL0021270 | Fort Myers South AWWTP | SD | DW | LEE | PRT-E | 2007-12-31 |  | I |  | P 82627 | P-Chloro-M-Cresol |  | <1 |  | UG/L | MB - Maximum
FL0021270 | Fort Myers South AWWTP | SD | DW | LEE | PRT-E | 2007-12-31 |  | I |  | P 39032 | Pentachlorophenol |  | <3 |  | UG/L | AB - Annual Average
FL0021270 | Fort Myers South AWWTP | SD | DW | LEE | PRT-E | 2007-12-31 |  | I |  | P 39032 | Pentachlorophenol |  | <3 |  | UG/L | MB - Maximum
FL0021270 | Fort Myers South AWWTP | SD | DW | LEE | PRT-E | 2007-12-31 |  | I |  | P 34694 | Phenol, Single Compound |  | <1 |  | UG/L | AB - Annual Average
FL0021270 | Fort Myers South AWWTP | SD | DW | LEE | PRT-E | 2007-12-31 |  | I |  | P 34694 | Phenol, Single Compound |  | <1 |  | UG/L | MB - Maximum
FL0021270 | Fort Myers South AWWTP | SD | DW | LEE | PRT-E | 2007-12-31 |  | I |  | P 34621 | 2,4,6-trichlorophenol |  | <2 |  | UG/L | AB - Annual Average
FL0021270 | Fort Myers South AWWTP | SD | DW | LEE | PRT-E | 2007-12-31 |  | I |  | P 34621 | 2,4,6-trichlorophenol |  | <2 |  | UG/L | MB - Maximum
FL0021270 | Fort Myers South AWWTP | SD | DW | LEE | PRT-E | 2007-12-31 |  | I |  | P 34205 | Acenaphthene |  | <1 |  | UG/L | AB - Annual Average
FL0021270 | Fort Myers South AWWTP | SD | DW | LEE | PRT-E | 2007-12-31 |  | I |  | P 34205 | Acenaphthene |  | <1 |  | UG/L | MB - Maximum
FL0021270 | Fort Myers South AWWTP | SD | DW | LEE | PRT-E | 2007-12-31 |  | I |  | P 34200 | Acenaphthylene |  | <1 |  | UG/L | AB - Annual Average
FL0021270 | Fort Myers South AWWTP | SD | DW | LEE | PRT-E | 2007-12-31 |  | I |  | P 34200 | Acenaphthylene |  | <1 |  | UG/L | MB - Maximum
FL0021270 | Fort Myers South AWWTP | SD | DW | LEE | PRT-E | 2007-12-31 |  | I |  | P 34220 | Anthracene |  | <1 |  | UG/L | AB - Annual Average
FL0021270 | Fort Myers South AWWTP | SD | DW | LEE | PRT-E | 2007-12-31 |  | I |  | P 34220 | Anthracene |  | <1 |  | UG/L | MB - Maximum
FL0021270 | Fort Myers South AWWTP | SD | DW | LEE | PRT-E | 2007-12-31 |  | I |  | P 39120 | Benzidine |  | <100 |  | UG/L | AB - Annual Average
FL0021270 | Fort Myers South AWWTP | SD | DW | LEE | PRT-E | 2007-12-31 |  | I |  | P 39120 | Benzidine |  | <100 |  | UG/L | MB - Maximum
FL0021270 | Fort Myers South AWWTP | SD | DW | LEE | PRT-E | 2007-12-31 |  | I |  | P 34526 | Benzo(a)anthracene |  | <1 |  | UG/L | AB - Annual Average
FL0021270 | Fort Myers South AWWTP | SD | DW | LEE | PRT-E | 2007-12-31 |  | I |  | P 34526 | Benzo(a)anthracene |  | <1 |  | UG/L | MB - Maximum
FL0021270 | Fort Myers South AWWTP | SD | DW | LEE | PRT-E | 2007-12-31 |  | I |  | P 34247 | Benzo(a)pyrene |  | <1 |  | UG/L | AB - Annual Average
FL0021270 | Fort Myers South AWWTP | SD | DW | LEE | PRT-E | 2007-12-31 |  | I |  | P 34247 | Benzo(a)pyrene |  | <1 |  | UG/L | MB - Maximum
FL0021270 | Fort Myers South AWWTP | SD | DW | LEE | PRT-E | 2007-12-31 |  | I |  | P 79531 | Benzo(b)fluoranthene (3,4-benzo) |  | <1 |  | UG/L | AB - Annual Average
FL0021270 | Fort Myers South AWWTP | SD | DW | LEE | PRT-E | 2007-12-31 |  | I |  | P 79531 | Benzo(b)fluoranthene (3,4-benzo) |  | <1 |  | UG/L | MB - Maximum
FL0021270 | Fort Myers South AWWTP | SD | DW | LEE | PRT-E | 2007-12-31 |  | I |  | P 34521 | Benzo(ghi)perylene |  | <1 |  | UG/L | AB - Annual Average
FL0021270 | Fort Myers South AWWTP | SD | DW | LEE | PRT-E | 2007-12-31 |  | I |  | P 34521 | Benzo(ghi)perylene |  | <1 |  | UG/L | MB - Maximum
FL0021270 | Fort Myers South AWWTP | SD | DW | LEE | PRT-E | 2007-12-31 |  | I |  | P 34242 | Benzo(k)fluoranthene |  | <1 |  | UG/L | AB - Annual Average
FL0021270 | Fort Myers South AWWTP | SD | DW | LEE | PRT-E | 2007-12-31 |  | I |  | P 34242 | Benzo(k)fluoranthene |  | <1 |  | UG/L | MB - Maximum
FL0021270 | Fort Myers South AWWTP | SD | DW | LEE | PRT-E | 2007-12-31 |  | I |  | P 34278 | Bis (2-chloroethoxy) methane |  | <1 |  | UG/L | AB - Annual Average
FL0021270 | Fort Myers South AWWTP | SD | DW | LEE | PRT-E | 2007-12-31 |  | I |  | P 34278 | Bis (2-chloroethoxy) methane |  | <1 |  | UG/L | MB - Maximum
FL0021270 | Fort Myers South AWWTP | SD | DW | LEE | PRT-E | 2007-12-31 |  | I |  | P 34273 | Bis (2-chloroethyl) ether |  | <3 |  | UG/L | AB - Annual Average
FL0021270 | Fort Myers South AWWTP | SD | DW | LEE | PRT-E | 2007-12-31 |  | I |  | P 34273 | Bis (2-chloroethyl) ether |  | <3 |  | UG/L | MB - Maximum
FL0021270 | Fort Myers South AWWTP | SD | DW | LEE | PRT-E | 2007-12-31 |  | I |  | P 34283 | Bis (2-chloroisopropyl) ether |  | <1 |  | UG/L | AB - Annual Average
FL0021270 | Fort Myers South AWWTP | SD | DW | LEE | PRT-E | 2007-12-31 |  | I |  | P 34283 | Bis (2-chloroisopropyl) ether |  | <1 |  | UG/L | MB - Maximum
FL0021270 | Fort Myers South AWWTP | SD | DW | LEE | PRT-E | 2007-12-31 |  | I |  | P 39100 | Bis (2-ethylhexyl) phthalate |  | <3 |  | UG/L | AB - Annual Average
FL0021270 | Fort Myers South AWWTP | SD | DW | LEE | PRT-E | 2007-12-31 |  | I |  | P 39100 | Bis (2-ethylhexyl) phthalate |  | <3 |  | UG/L | MB - Maximum
FL0021270 | Fort Myers South AWWTP | SD | DW | LEE | PRT-E | 2007-12-31 |  | I |  | P 34636 | 4-bromophenyl phenyl ether |  | <1 |  | UG/L | AB - Annual Average
FL0021270 | Fort Myers South AWWTP | SD | DW | LEE | PRT-E | 2007-12-31 |  | I |  | P 34636 | 4-bromophenyl phenyl ether |  | <1 |  | UG/L | MB - Maximum
FL0021270 | Fort Myers South AWWTP | SD | DW | LEE | PRT-E | 2007-12-31 |  | I |  | P 34292 | Butyl benzyl phthalate |  | <3 |  | UG/L | AB - Annual Average
FL0021270 | Fort Myers South AWWTP | SD | DW | LEE | PRT-E | 2007-12-31 |  | I |  | P 34292 | Butyl benzyl phthalate |  | <3 |  | UG/L | MB - Maximum
FL0021270 | Fort Myers South AWWTP | SD | DW | LEE | PRT-E | 2007-12-31 |  | I |  | P 34581 | 2-chloronaphthalene |  | <1 |  | UG/L | AB - Annual Average
FL0021270 | Fort Myers South AWWTP | SD | DW | LEE | PRT-E | 2007-12-31 |  | I |  | P 34581 | 2-chloronaphthalene |  | <1 |  | UG/L | MB - Maximum
FL0021270 | Fort Myers South AWWTP | SD | DW | LEE | PRT-E | 2007-12-31 |  | I |  | P 34641 | 4-chlorophenyl phenyl ether |  | <2 |  | UG/L | AB - Annual Average
FL0021270 | Fort Myers South AWWTP | SD | DW | LEE | PRT-E | 2007-12-31 |  | I |  | P 34641 | 4-chlorophenyl phenyl ether |  | <2 |  | UG/L | MB - Maximum
FL0021270 | Fort Myers South AWWTP | SD | DW | LEE | PRT-E | 2007-12-31 |  | I |  | P 34320 | Chrysene |  | <1 |  | UG/L | AB - Annual Average
FL0021270 | Fort Myers South AWWTP | SD | DW | LEE | PRT-E | 2007-12-31 |  | I |  | P 34320 | Chrysene |  | <1 |  | UG/L | MB - Maximum
FL0021270 | Fort Myers South AWWTP | SD | DW | LEE | PRT-E | 2007-12-31 |  | I |  | P 34556 | Dibenzo (a,h) anthracene |  | <1 |  | UG/L | AB - Annual Average
FL0021270 | Fort Myers South AWWTP | SD | DW | LEE | PRT-E | 2007-12-31 |  | I |  | P 34556 | Dibenzo (a,h) anthracene |  | <1 |  | UG/L | MB - Maximum
FL0021270 | Fort Myers South AWWTP | SD | DW | LEE | PRT-E | 2007-12-31 |  | I |  | P 34571 | 1,4-dichlorobenzene |  | <1 |  | UG/L | AB - Annual Average
FL0021270 | Fort Myers South AWWTP | SD | DW | LEE | PRT-E | 2007-12-31 |  | I |  | P 34571 | 1,4-dichlorobenzene |  | <1 |  | UG/L | MB - Maximum
FL0021270 | Fort Myers South AWWTP | SD | DW | LEE | PRT-E | 2007-12-31 |  | I |  | P 34631 | 3,3'-dichlorobenzidine |  | <40 |  | UG/L | AB - Annual Average
FL0021270 | Fort Myers South AWWTP | SD | DW | LEE | PRT-E | 2007-12-31 |  | I |  | P 34631 | 3,3'-dichlorobenzidine |  | <40 |  | UG/L | MB - Maximum
FL0021270 | Fort Myers South AWWTP | SD | DW | LEE | PRT-E | 2007-12-31 |  | I |  | P 34336 | Diethyl phthalate |  | <1 |  | UG/L | AB - Annual Average
FL0021270 | Fort Myers South AWWTP | SD | DW | LEE | PRT-E | 2007-12-31 |  | I |  | P 34336 | Diethyl phthalate |  | <1 |  | UG/L | MB - Maximum
FL0021270 | Fort Myers South AWWTP | SD | DW | LEE | PRT-E | 2007-12-31 |  | I |  | P 34341 | Dimethyl phthalate |  | <5 |  | UG/L | AB - Annual Average
FL0021270 | Fort Myers South AWWTP | SD | DW | LEE | PRT-E | 2007-12-31 |  | I |  | P 34341 | Dimethyl phthalate |  | <5 |  | UG/L | MB - Maximum
FL0021270 | Fort Myers South AWWTP | SD | DW | LEE | PRT-E | 2007-12-31 |  | I |  | P 39110 | Di-n-butyl phthalate |  | <5 |  | UG/L | AB - Annual Average
FL0021270 | Fort Myers South AWWTP | SD | DW | LEE | PRT-E | 2007-12-31 |  | I |  | P 39110 | Di-n-butyl phthalate |  | <5 |  | UG/L | MB - Maximum
FL0021270 | Fort Myers South AWWTP | SD | DW | LEE | PRT-E | 2007-12-31 |  | I |  | P 34611 | 2,4-dinitrotoluene |  | <1 |  | UG/L | AB - Annual Average
FL0021270 | Fort Myers South AWWTP | SD | DW | LEE | PRT-E | 2007-12-31 |  | I |  | P 34611 | 2,4-dinitrotoluene |  | <1 |  | UG/L | MB - Maximum
FL0021270 | Fort Myers South AWWTP | SD | DW | LEE | PRT-E | 2007-12-31 |  | I |  | P 34626 | 2,6-dinitrotoluene |  | <2 |  | UG/L | AB - Annual Average
FL0021270 | Fort Myers South AWWTP | SD | DW | LEE | PRT-E | 2007-12-31 |  | I |  | P 34626 | 2,6-dinitrotoluene |  | <2 |  | UG/L | MB - Maximum
FL0021270 | Fort Myers South AWWTP | SD | DW | LEE | PRT-E | 2007-12-31 |  | I |  | P 34596 | Di-n-octyl phthalate |  | <1 |  | UG/L | AB - Annual Average
FL0021270 | Fort Myers South AWWTP | SD | DW | LEE | PRT-E | 2007-12-31 |  | I |  | P 34596 | Di-n-octyl phthalate |  | <1 |  | UG/L | MB - Maximum
FL0021270 | Fort Myers South AWWTP | SD | DW | LEE | PRT-E | 2007-12-31 |  | I |  | P 34346 | 1,2-diphenylhydrazine |  | <2 |  | UG/L | AB - Annual Average
FL0021270 | Fort Myers South AWWTP | SD | DW | LEE | PRT-E | 2007-12-31 |  | I |  | P 34346 | 1,2-diphenylhydrazine |  | <2 |  | UG/L | MB - Maximum
FL0021270 | Fort Myers South AWWTP | SD | DW | LEE | PRT-E | 2007-12-31 |  | I |  | P 34376 | Fluoranthene |  | <1 |  | UG/L | AB - Annual Average
FL0021270 | Fort Myers South AWWTP | SD | DW | LEE | PRT-E | 2007-12-31 |  | I |  | P 34376 | Fluoranthene |  | <1 |  | UG/L | MB - Maximum
FL0021270 | Fort Myers South AWWTP | SD | DW | LEE | PRT-E | 2007-12-31 |  | I |  | P 34381 | Fluorene |  | <1 |  | UG/L | AB - Annual Average
FL0021270 | Fort Myers South AWWTP | SD | DW | LEE | PRT-E | 2007-12-31 |  | I |  | P 34381 | Fluorene |  | <1 |  | UG/L | MB - Maximum
FL0021270 | Fort Myers South AWWTP | SD | DW | LEE | PRT-E | 2007-12-31 |  | I |  | P 39700 | Hexachlorobenzene |  | <1 |  | UG/L | AB - Annual Average
FL0021270 | Fort Myers South AWWTP | SD | DW | LEE | PRT-E | 2007-12-31 |  | I |  | P 39700 | Hexachlorobenzene |  | <1 |  | UG/L | MB - Maximum
FL0021270 | Fort Myers South AWWTP | SD | DW | LEE | PRT-E | 2007-12-31 |  | 1 |  | P 39702 | Hexachlorobutadiene |  | <3 |  | UG/L | AB - Annual Average
FL0021270 | Fort Myers South AWWTP | SD | DW | LEE | PRT-E | 2007-12-31 |  | 1 |  | P 39702 | Hexachlorobutadiene |  | <3 |  | UG/L | MB - Maximum
FL0021270 | Fort Myers South AWWTP | SD | DW | LEE | PRT-E | 2007-12-31 |  | I |  | P 34386 | Hexachlorocyclopentadiene |  | <3 |  | UG/L | AB - Annual Average
FL0021270 | Fort Myers South AWWTP | SD | DW | LEE | PRT-E | 2007-12-31 |  | I |  | P 34386 | Hexachlorocyclopentadiene |  | <3 |  | UG/L | MB - Maximum
FL0021270 | Fort Myers South AWWTP | SD | DW | LEE | PRT-E | 2007-12-31 |  | I |  | P 34396 | Hexachloroethane |  | <3 |  | UG/L | AB - Annual Average
FL0021270 | Fort Myers South AWWTP | SD | DW | LEE | PRT-E | 2007-12-31 |  | I |  | P 34396 | Hexachloroethane |  | <3 |  | UG/L | MB - Maximum
FL0021270 | Fort Myers South AWWTP | SD | DW | LEE | PRT-E | 2007-12-31 |  | I |  | P 34403 | Indeno (1,2,3-Cd) pyrene |  | <1 |  | UG/L | AB - Annual Average
FL0021270 | Fort Myers South AWWTP | SD | DW | LEE | PRT-E | 2007-12-31 |  | I |  | P 34403 | Indeno (1,2,3-Cd) pyrene |  | <1 |  | UG/L | MB - Maximum
FL0021270 | Fort Myers South AWWTP | SD | DW | LEE | PRT-E | 2007-12-31 |  | I |  | P 34408 | Isophorone |  | <1 |  | UG/L | AB - Annual Average
FL0021270 | Fort Myers South AWWTP | SD | DW | LEE | PRT-E | 2007-12-31 |  | I |  | P 34408 | Isophorone |  | <1 |  | UG/L | MB - Maximum
FL0021270 | Fort Myers South AWWTP | SD | DW | LEE | PRT-E | 2007-12-31 |  | I |  | P 34696 | Naphthalene |  | <1 |  | UG/L | AB - Annual Average
FL0021270 | Fort Myers South AWWTP | SD | DW | LEE | PRT-E | 2007-12-31 |  | I |  | P 34696 | Naphthalene |  | <1 |  | UG/L | MB - Maximum
FL0021270 | Fort Myers South AWWTP | SD | DW | LEE | PRT-E | 2007-12-31 |  | I |  | P 34447 | Nitrobenzene |  | <2 |  | UG/L | AB - Annual Average
FL0021270 | Fort Myers South AWWTP | SD | DW | LEE | PRT-E | 2007-12-31 |  | I |  | P 34447 | Nitrobenzene |  | <2 |  | UG/L | MB - Maximum
FL0021270 | Fort Myers South AWWTP | SD | DW | LEE | PRT-E | 2007-12-31 |  | I |  | P 34438 | N-nitrosodimethylamine |  | <3 |  | UG/L | AB - Annual Average
FL0021270 | Fort Myers South AWWTP | SD | DW | LEE | PRT-E | 2007-12-31 |  | I |  | P 34438 | N-nitrosodimethylamine |  | <3 |  | UG/L | MB - Maximum
FL0021270 | Fort Myers South AWWTP | SD | DW | LEE | PRT-E | 2007-12-31 |  | I |  | P 34428 | N-nitrosodi-n-propylamine |  | <3 |  | UG/L | AB - Annual Average
FL0021270 | Fort Myers South AWWTP | SD | DW | LEE | PRT-E | 2007-12-31 |  | I |  | P 34428 | N-nitrosodi-n-propylamine |  | <3 |  | UG/L | MB - Maximum
FL0021270 | Fort Myers South AWWTP | SD | DW | LEE | PRT-E | 2007-12-31 |  | I |  | P 34433 | N-nitrosodiphenylamine |  | <3 |  | UG/L | MB - Maximum
FL0021270 | Fort Myers South AWWTP | SD | DW | LEE | PRT-E | 2007-12-31 |  | I |  | P 34433 | N-nitrosodiphenylamine |  | <3 |  | UG/L | AB - Annual Average
FL0021270 | Fort Myers South AWWTP | SD | DW | LEE | PRT-E | 2007-12-31 |  | I |  | P 34461 | Phenanthrene |  | <1 |  | UG/L | AB - Annual Average
FL0021270 | Fort Myers South AWWTP | SD | DW | LEE | PRT-E | 2007-12-31 |  | I |  | P 34461 | Phenanthrene |  | <1 |  | UG/L | MB - Maximum
FL0021270 | Fort Myers South AWWTP | SD | DW | LEE | PRT-E | 2007-12-31 |  | I |  | P 34469 | Pyrene |  | <1 |  | UG/L | AB - Annual Average
FL0021270 | Fort Myers South AWWTP | SD | DW | LEE | PRT-E | 2007-12-31 |  | I |  | P 34469 | Pyrene |  | <1 |  | UG/L | MB - Maximum
FL0021270 | Fort Myers South AWWTP | SD | DW | LEE | PRT-E | 2007-12-31 |  | I |  | P 34551 | 1,2,4-trichlorobenzene |  | <1 |  | UG/L | AB - Annual Average
FL0021270 | Fort Myers South AWWTP | SD | DW | LEE | PRT-E | 2007-12-31 |  | I |  | P 34551 | 1,2,4-trichlorobenzene |  | <1 |  | UG/L | MB - Maximum
FL0021270 | Fort Myers South AWWTP | SD | DW | LEE | PRT-E | 2007-12-31 |  | I |  | P 39330 | Aldrin |  | <0.01 |  | UG/L | AB - Annual Average
FL0021270 | Fort Myers South AWWTP | SD | DW | LEE | PRT-E | 2007-12-31 |  | I |  | P 39330 | Aldrin |  | <0.01 |  | UG/L | MB - Maximum
FL0021270 | Fort Myers South AWWTP | SD | DW | LEE | PRT-E | 2007-12-31 |  | I |  | P 34253 | Alpha-bhc, Dissolved |  | <0.01 |  | UG/L | AB - Annual Average
FL0021270 | Fort Myers South AWWTP | SD | DW | LEE | PRT-E | 2007-12-31 |  | I |  | P 34253 | Alpha-bhc, Dissolved |  | <0.01 |  | UG/L | MB - Maximum
FL0021270 | Fort Myers South AWWTP | SD | DW | LEE | PRT-E | 2007-12-31 |  | I |  | P 39338 | B-bhc-beta |  | <0.02 |  | UG/L | AB - Annual Average
FL0021270 | Fort Myers South AWWTP | SD | DW | LEE | PRT-E | 2007-12-31 |  | I |  | P 39338 | B-bhc-beta |  | <0.02 |  | UG/L | MB - Maximum
FL0021270 | Fort Myers South AWWTP | SD | DW | LEE | PRT-E | 2007-12-31 |  | I |  | P 39782 | Gamma BHC (Lindane) |  | <0.01 |  | UG/L | AB - Annual Average
FL0021270 | Fort Myers South AWWTP | SD | DW | LEE | PRT-E | 2007-12-31 |  | I |  | P 39782 | Gamma BHC (Lindane) |  | <0.01 |  | UG/L | MB - Maximum
FL0021270 | Fort Myers South AWWTP | SD | DW | LEE | PRT-E | 2007-12-31 |  | I |  | P 34259 | Delta benzene hexachloride |  | <0.01 |  | UG/L | AB - Annual Average
FL0021270 | Fort Myers South AWWTP | SD | DW | LEE | PRT-E | 2007-12-31 |  | I |  | P 34259 | Delta benzene hexachloride |  | <0.01 |  | UG/L | MB - Maximum
FL0021270 | Fort Myers South AWWTP | SD | DW | LEE | PRT-E | 2007-12-31 |  | I |  | P 39350 | Chlordane (tech mix. and metabolites) |  | <0.05 |  | UG/L | AB - Annual Average
FL0021270 | Fort Myers South AWWTP | SD | DW | LEE | PRT-E | 2007-12-31 |  | I |  | P 39350 | Chlordane (tech mix. and metabolites) |  | <0.05 |  | UG/L | MB - Maximum
FL0021270 | Fort Myers South AWWTP | SD | DW | LEE | PRT-E | 2007-12-31 |  | I |  | P 39300 | 4,4'-DDT (p,p'-DDT) |  | <0.01 |  | UG/L | AB - Annual Average
FL0021270 | Fort Myers South AWWTP | SD | DW | LEE | PRT-E | 2007-12-31 |  | I |  | P 39300 | 4,4'-DDT (p,p'-DDT) |  | <0.01 |  | UG/L | MB - Maximum
FL0021270 | Fort Myers South AWWTP | SD | DW | LEE | PRT-E | 2007-12-31 |  | I |  | P 39310 | 4,4'-DDD (p,p'-DDD) |  | <0.01 |  | UG/L | AB - Annual Average
FL0021270 | Fort Myers South AWWTP | SD | DW | LEE | PRT-E | 2007-12-31 |  | I |  | P 39310 | 4,4'-DDD (p,p'-DDD) |  | <0.01 |  | UG/L | MB - Maximum
FL0021270 | Fort Myers South AWWTP | SD | DW | LEE | PRT-E | 2007-12-31 |  | I |  | P 39320 | 4,4'-DDE (p,p'-DDE) |  | <0.01 |  | UG/L | AB - Annual Average
FL0021270 | Fort Myers South AWWTP | SD | DW | LEE | PRT-E | 2007-12-31 |  | I |  | P 39320 | 4,4'-DDE (p,p'-DDE) |  | <0.01 |  | UG/L | MB - Maximum
FL0021270 | Fort Myers South AWWTP | SD | DW | LEE | PRT-E | 2007-12-31 |  | I |  | P 39380 | Dieldrin |  | <0.01 |  | UG/L | MB - Maximum
FL0021270 | Fort Myers South AWWTP | SD | DW | LEE | PRT-E | 2007-12-31 |  | I |  | P 39380 | Dieldrin |  | <0.01 |  | UG/L | AB - Annual Average
FL0021270 | Fort Myers South AWWTP | SD | DW | LEE | PRT-E | 2007-12-31 |  | I |  | P 34361 | A-endosulfan-alpha |  | <0.01 |  | UG/L | AB - Annual Average
FL0021270 | Fort Myers South AWWTP | SD | DW | LEE | PRT-E | 2007-12-31 |  | I |  | P 34361 | A-endosulfan-alpha |  | <0.01 |  | UG/L | MB - Maximum
FL0021270 | Fort Myers South AWWTP | SD | DW | LEE | PRT-E | 2007-12-31 |  | I |  | P 34356 | B-endosulfan-beta |  | <0.01 |  | UG/L | MB - Maximum
FL0021270 | Fort Myers South AWWTP | SD | DW | LEE | PRT-E | 2007-12-31 |  | I |  | P 34356 | B-endosulfan-beta |  | <0.01 |  | UG/L | AB - Annual Average
FL0021270 | Fort Myers South AWWTP | SD | DW | LEE | PRT-E | 2007-12-31 |  | I |  | P 34351 | Endosulfan Sulfate |  | <0.01 |  | UG/L | AB - Annual Average
FL0021270 | Fort Myers South AWWTP | SD | DW | LEE | PRT-E | 2007-12-31 |  | I |  | P 34351 | Endosulfan Sulfate |  | <0.01 |  | UG/L | MB - Maximum
FL0021270 | Fort Myers South AWWTP | SD | DW | LEE | PRT-E | 2007-12-31 |  | I |  | P 39390 | Endrin |  | <0.01 |  | UG/L | AB - Annual Average
FL0021270 | Fort Myers South AWWTP | SD | DW | LEE | PRT-E | 2007-12-31 |  | I |  | P 39390 | Endrin |  | <0.01 |  | UG/L | MB - Maximum
FL0021270 | Fort Myers South AWWTP | SD | DW | LEE | PRT-E | 2007-12-31 |  | I |  | P 34366 | Endrin aldehyde |  | <0.01 |  | UG/L | MB - Maximum
FL0021270 | Fort Myers South AWWTP | SD | DW | LEE | PRT-E | 2007-12-31 |  | I |  | P 34366 | Endrin aldehyde |  | <0.01 |  | UG/L | AB - Annual Average
FL0021270 | Fort Myers South AWWTP | SD | DW | LEE | PRT-E | 2007-12-31 |  | I |  | P 39410 | Heptachlor |  | <0.01 |  | UG/L | AB - Annual Average
FL0021270 | Fort Myers South AWWTP | SD | DW | LEE | PRT-E | 2007-12-31 |  | I |  | P 39410 | Heptachlor |  | <0.01 |  | UG/L | MB - Maximum
FL0021270 | Fort Myers South AWWTP | SD | DW | LEE | PRT-E | 2007-12-31 |  | I |  | P 39420 | Heptachlor epoxide |  | <0.01 |  | UG/L | AB - Annual Average
FL0021270 | Fort Myers South AWWTP | SD | DW | LEE | PRT-E | 2007-12-31 |  | I |  | P 39420 | Heptachlor epoxide |  | <0.01 |  | UG/L | MB - Maximum
FL0021270 | Fort Myers South AWWTP | SD | DW | LEE | PRT-E | 2007-12-31 |  | I |  | P 39496 | PCB-1242 (Arochlor 1242) |  | <0.2 |  | UG/L | AB - Annual Average
FL0021270 | Fort Myers South AWWTP | SD | DW | LEE | PRT-E | 2007-12-31 |  | I |  | P 39496 | PCB-1242 (Arochlor 1242) |  | <0.2 |  | UG/L | MB - Maximum
FL0021270 | Fort Myers South AWWTP | SD | DW | LEE | PRT-E | 2007-12-31 |  | I |  | P 39504 | PCB-1254 (Arochlor 1254) |  | <0.2 |  | UG/L | AB - Annual Average
FL0021270 | Fort Myers South AWWTP | SD | DW | LEE | PRT-E | 2007-12-31 |  | I |  | P 39504 | PCB-1254 (Arochlor 1254) |  | <0.2 |  | UG/L | MB - Maximum
FL0021270 | Fort Myers South AWWTP | SD | DW | LEE | PRT-E | 2007-12-31 |  | I |  | P 39488 | PCB-1221 (Arochlor 1221) |  | <0.2 |  | UG/L | AB - Annual Average
FL0021270 | Fort Myers South AWWTP | SD | DW | LEE | PRT-E | 2007-12-31 |  | I |  | P 39488 | PCB-1221 (Arochlor 1221) |  | <0.2 |  | UG/L | MB - Maximum
FL0021270 | Fort Myers South AWWTP | SD | DW | LEE | PRT-E | 2007-12-31 |  | I |  | P 39492 | PCB-1232 (Arochlor 1232) |  | <0.2 |  | UG/L | AB - Annual Average
FL0021270 | Fort Myers South AWWTP | SD | DW | LEE | PRT-E | 2007-12-31 |  | I |  | P 39492 | PCB-1232 (Arochlor 1232) |  | <0.2 |  | UG/L | MB - Maximum
FL0021270 | Fort Myers South AWWTP | SD | DW | LEE | PRT-E | 2007-12-31 |  | I |  | P 39500 | PCB-1248 (Arochlor 1248) |  | <0.2 |  | UG/L | AB - Annual Average
FL0021270 | Fort Myers South AWWTP | SD | DW | LEE | PRT-E | 2007-12-31 |  | I |  | P 39500 | PCB-1248 (Arochlor 1248) |  | <0.2 |  | UG/L | MB - Maximum
FL0021270 | Fort Myers South AWWTP | SD | DW | LEE | PRT-E | 2007-12-31 |  | I |  | P 39508 | PCB-1260 (Arochlor 1260) |  | <0.2 |  | UG/L | AB - Annual Average
FL0021270 | Fort Myers South AWWTP | SD | DW | LEE | PRT-E | 2007-12-31 |  | I |  | P 39508 | PCB-1260 (Arochlor 1260) |  | <0.2 |  | UG/L | MB - Maximum
FL0021270 | Fort Myers South AWWTP | SD | DW | LEE | PRT-E | 2007-12-31 |  | I |  | P 34671 | PCB-1016 (Arochlor 1016) |  | <0.2 |  | UG/L | AB - Annual Average
FL0021270 | Fort Myers South AWWTP | SD | DW | LEE | PRT-E | 2007-12-31 |  | I |  | P 34671 | PCB-1016 (Arochlor 1016) |  | <0.2 |  | UG/L | MB - Maximum
FL0021270 | Fort Myers South AWWTP | SD | DW | LEE | PRT-E | 2007-12-31 |  | I |  | P 39400 | Toxaphene |  | <0.5 |  | UG/L | AB - Annual Average
FL0021270 | Fort Myers South AWWTP | SD | DW | LEE | PRT-E | 2007-12-31 |  | I |  | P 39400 | Toxaphene |  | <0.5 |  | UG/L | MB - Maximum
FL0021270 | Fort Myers South AWWTP | SD | DW | LEE | PRT-E | 2007-12-31 |  | I |  | P 01268 | Antimony, Total Recoverable |  | <2 |  | UG/L | AB - Annual Average
FL0021270 | Fort Myers South AWWTP | SD | DW | LEE | PRT-E | 2007-12-31 |  | I |  | P 01268 | Antimony, Total Recoverable |  | <2 |  | UG/L | MB - Maximum
FL0021270 | Fort Myers South AWWTP | SD | DW | LEE | PRT-E | 2007-12-31 |  | I |  | P 00978 | Arsenic, Total Recoverable |  | <2 |  | UG/L | AB - Annual Average
FL0021270 | Fort Myers South AWWTP | SD | DW | LEE | PRT-E | 2007-12-31 |  | I |  | P 00978 | Arsenic, Total Recoverable |  | <2 |  | UG/L | MB - Maximum
FL0021270 | Fort Myers South AWWTP | SD | DW | LEE | PRT-E | 2007-12-31 |  | I |  | P 00998 | Beryllium, Total Recoverable |  | <0.1 |  | UG/L | AB - Annual Average
FL0021270 | Fort Myers South AWWTP | SD | DW | LEE | PRT-E | 2007-12-31 |  | I |  | P 00998 | Beryllium, Total Recoverable |  | <0.1 |  | UG/L | MB - Maximum
FL0021270 | Fort Myers South AWWTP | SD | DW | LEE | PRT-E | 2007-12-31 |  | I |  | P 01113 | Cadmium, Total Recoverable |  | <1 |  | UG/L | AB - Annual Average
FL0021270 | Fort Myers South AWWTP | SD | DW | LEE | PRT-E | 2007-12-31 |  | I |  | P 01113 | Cadmium, Total Recoverable |  | <1 |  | UG/L | MB - Maximum
FL0021270 | Fort Myers South AWWTP | SD | DW | LEE | PRT-E | 2007-12-31 |  | I |  | P 01118 | Chromium, Total Recoverable |  | <1 |  | UG/L | AB - Annual Average
FL0021270 | Fort Myers South AWWTP | SD | DW | LEE | PRT-E | 2007-12-31 |  | I |  | P 01118 | Chromium, Total Recoverable |  | <1 |  | UG/L | MB - Maximum
FL0021270 | Fort Myers South AWWTP | SD | DW | LEE | PRT-E | 2007-12-31 |  | I |  | P 01119 | Copper, Total Recoverable |  | <1 |  | UG/L | AB - Annual Average
FL0021270 | Fort Myers South AWWTP | SD | DW | LEE | PRT-E | 2007-12-31 |  | I |  | P 01119 | Copper, Total Recoverable |  | <1 |  | UG/L | MB - Maximum
FL0021270 | Fort Myers South AWWTP | SD | DW | LEE | PRT-E | 2007-12-31 |  | I |  | P 01114 | Lead, Total Recoverable |  | <1 |  | UG/L | AB - Annual Average
FL0021270 | Fort Myers South AWWTP | SD | DW | LEE | PRT-E | 2007-12-31 |  | I |  | P 01114 | Lead, Total Recoverable |  | <1 |  | UG/L | MB - Maximum
FL0021270 | Fort Myers South AWWTP | SD | DW | LEE | PRT-E | 2007-12-31 |  | I |  | P 71901 | Mercury, Total Recoverable |  | 0.0046 |  | UG/L | AB - Annual Average
FL0021270 | Fort Myers South AWWTP | SD | DW | LEE | PRT-E | 2007-12-31 |  | I |  | P 71901 | Mercury, Total Recoverable |  | 0.0046 |  | UG/L | MB - Maximum
FL0021270 | Fort Myers South AWWTP | SD | DW | LEE | PRT-E | 2007-12-31 |  | I |  | P 01074 | Nickel, Total Recoverable |  | 1 |  | UG/L | AB - Annual Average
FL0021270 | Fort Myers South AWWTP | SD | DW | LEE | PRT-E | 2007-12-31 |  | I |  | P 01074 | Nickel, Total Recoverable |  | 1 |  | UG/L | MB - Maximum
FL0021270 | Fort Myers South AWWTP | SD | DW | LEE | PRT-E | 2007-12-31 |  | I |  | P 00981 | Selenium, Total Recoverable |  | 3 |  | UG/L | AB - Annual Average
FL0021270 | Fort Myers South AWWTP | SD | DW | LEE | PRT-E | 2007-12-31 |  | I |  | P 00981 | Selenium, Total Recoverable |  | 3 |  | UG/L | MB - Maximum
FL0021270 | Fort Myers South AWWTP | SD | DW | LEE | PRT-E | 2007-12-31 |  | I |  | P 01079 | Silver, Total Recoverable |  | <1 |  | UG/L | AB - Annual Average
FL0021270 | Fort Myers South AWWTP | SD | DW | LEE | PRT-E | 2007-12-31 |  | I |  | P 01079 | Silver, Total Recoverable |  | <1 |  | UG/L | MB - Maximum
FL0021270 | Fort Myers South AWWTP | SD | DW | LEE | PRT-E | 2007-12-31 |  | I |  | P 00982 | Thallium, Total Recoverable |  | <1 |  | UG/L | AB - Annual Average
FL0021270 | Fort Myers South AWWTP | SD | DW | LEE | PRT-E | 2007-12-31 |  | I |  | P 00982 | Thallium, Total Recoverable |  | <1 |  | UG/L | MB - Maximum
FL0021270 | Fort Myers South AWWTP | SD | DW | LEE | PRT-E | 2007-12-31 |  | I |  | P 01094 | Zinc, Total Recoverable |  | 27 |  | UG/L | AB - Annual Average
FL0021270 | Fort Myers South AWWTP | SD | DW | LEE | PRT-E | 2007-12-31 |  | I |  | P 01094 | Zinc, Total Recoverable |  | 27 |  | UG/L | MB - Maximum
FL0021270 | Fort Myers South AWWTP | SD | DW | LEE | PRT-E | 2007-12-31 |  | I |  | P 78248 | Cyanide, Total Recoverable |  | 5.4 |  | UG/L | AB - Annual Average
FL0021270 | Fort Myers South AWWTP | SD | DW | LEE | PRT-E | 2007-12-31 |  | I |  | P 78248 | Cyanide, Total Recoverable |  | 5.4 |  | UG/L | MB - Maximum
FL0021270 | Fort Myers South AWWTP | SD | DW | LEE | PRT-E | 2007-12-31 |  | I |  | P 70029 | Phenolic Compounds, Total Recoverable |  | <5 |  | UG/L | AB - Annual Average
FL0021270 | Fort Myers South AWWTP | SD | DW | LEE | PRT-E | 2007-12-31 |  | I |  | P 70029 | Phenolic Compounds, Total Recoverable |  | <5 |  | UG/L | MB - Maximum
FL0021270 | Fort Myers South AWWTP | SD | DW | LEE | PRT-I | 2007-12-31 |  | G |  | P 00400 | pH |  | 7.27 |  | SU | ME - Minimum
FL0021270 | Fort Myers South AWWTP | SD | DW | LEE | PRT-I | 2007-12-31 |  | G |  | P 00400 | pH |  | 7.27 |  | SU | MB - Maximum
FL0021270 | Fort Myers South AWWTP | SD | DW | LEE | PRT-I | 2007-12-31 |  | G |  | P 00552 | Oil And Grease, Hexane Extr Method |  | 39.1 |  | MG/L | AB - Annual Average
FL0021270 | Fort Myers South AWWTP | SD | DW | LEE | PRT-I | 2007-12-31 |  | G |  | P 00552 | Oil And Grease, Hexane Extr Method |  | 39.1 |  | MG/L | MB - Maximum
FL0021270 | Fort Myers South AWWTP | SD | DW | LEE | PRT-I | 2007-12-31 |  | G |  | P 34030 | Benzene |  | <0.05 |  | UG/L | AB - Annual Average
FL0021270 | Fort Myers South AWWTP | SD | DW | LEE | PRT-I | 2007-12-31 |  | G |  | P 34030 | Benzene |  | <0.05 |  | UG/L | MB - Maximum
FL0021270 | Fort Myers South AWWTP | SD | DW | LEE | PRT-I | 2007-12-31 |  | G |  | P 32104 | Bromoform |  | 0.65 |  | UG/L | AB - Annual Average
FL0021270 | Fort Myers South AWWTP | SD | DW | LEE | PRT-I | 2007-12-31 |  | G |  | P 32104 | Bromoform |  | 0.65 |  | UG/L | MB - Maximum
FL0021270 | Fort Myers South AWWTP | SD | DW | LEE | PRT-I | 2007-12-31 |  | G |  | P 32102 | Carbon tetrachloride |  | <0.03 |  | UG/L | AB - Annual Average
FL0021270 | Fort Myers South AWWTP | SD | DW | LEE | PRT-I | 2007-12-31 |  | G |  | P 32102 | Carbon tetrachloride |  | <0.03 |  | UG/L | MB - Maximum
FL0021270 | Fort Myers South AWWTP | SD | DW | LEE | PRT-I | 2007-12-31 |  | G |  | P 34301 | Chlorobenzene |  | <0.03 |  | UG/L | AB - Annual Average
FL0021270 | Fort Myers South AWWTP | SD | DW | LEE | PRT-I | 2007-12-31 |  | G |  | P 34301 | Chlorobenzene |  | <0.03 |  | UG/L | MB - Maximum
FL0021270 | Fort Myers South AWWTP | SD | DW | LEE | PRT-I | 2007-12-31 |  | G |  | P 34306 | Chlorodibromomethane |  | 0.54 |  | UG/L | AB - Annual Average
FL0021270 | Fort Myers South AWWTP | SD | DW | LEE | PRT-I | 2007-12-31 |  | G |  | P 34306 | Chlorodibromomethane |  | 0.54 |  | UG/L | MB - Maximum
FL0021270 | Fort Myers South AWWTP | SD | DW | LEE | PRT-I | 2007-12-31 |  | G |  | P 34311 | Chloroethane, Total Weight |  | <0.5 |  | UG/L | AB - Annual Average
FL0021270 | Fort Myers South AWWTP | SD | DW | LEE | PRT-I | 2007-12-31 |  | G |  | P 34311 | Chloroethane, Total Weight |  | <0.5 |  | UG/L | MB - Maximum
FL0021270 | Fort Myers South AWWTP | SD | DW | LEE | PRT-I | 2007-12-31 |  | G |  | P 34576 | 2-chloroethyl vinyl ether (mixed) |  | <0.5 |  | UG/L | AB - Annual Average
FL0021270 | Fort Myers South AWWTP | SD | DW | LEE | PRT-I | 2007-12-31 |  | G |  | P 34576 | 2-chloroethyl vinyl ether (mixed) |  | <0.5 |  | UG/L | MB - Maximum
FL0021270 | Fort Myers South AWWTP | SD | DW | LEE | PRT-I | 2007-12-31 |  | G |  | P 32106 | Chloroform |  | 1.5 |  | UG/L | AB - Annual Average
FL0021270 | Fort Myers South AWWTP | SD | DW | LEE | PRT-I | 2007-12-31 |  | G |  | P 32106 | Chloroform |  | 1.5 |  | UG/L | MB - Maximum
FL0021270 | Fort Myers South AWWTP | SD | DW | LEE | PRT-I | 2007-12-31 |  | G |  | P 32101 | Dichlorobromomethane |  | <0.5 |  | UG/L | AB - Annual Average
FL0021270 | Fort Myers South AWWTP | SD | DW | LEE | PRT-I | 2007-12-31 |  | G |  | P 32101 | Dichlorobromomethane |  | <0.5 |  | UG/L | MB - Maximum
FL0021270 | Fort Myers South AWWTP | SD | DW | LEE | PRT-I | 2007-12-31 |  | G |  | P 34496 | 1,1-dichloroethane |  | <0.3 |  | UG/L | AB - Annual Average
FL0021270 | Fort Myers South AWWTP | SD | DW | LEE | PRT-I | 2007-12-31 |  | G |  | P 34496 | 1,1-dichloroethane |  | <0.3 |  | UG/L | MB - Maximum
FL0021270 | Fort Myers South AWWTP | SD | DW | LEE | PRT-I | 2007-12-31 |  | G |  | P 32103 | 1,2-dichloroethane |  | <0.2 |  | UG/L | AB - Annual Average
FL0021270 | Fort Myers South AWWTP | SD | DW | LEE | PRT-I | 2007-12-31 |  | G |  | P 32103 | 1,2-dichloroethane |  | <0.2 |  | UG/L | MB - Maximum
FL0021270 | Fort Myers South AWWTP | SD | DW | LEE | PRT-I | 2007-12-31 |  | G |  | P 34501 | 1,1-dichloroethylene |  | <0.5 |  | UG/L | AB - Annual Average
FL0021270 | Fort Myers South AWWTP | SD | DW | LEE | PRT-I | 2007-12-31 |  | G |  | P 34501 | 1,1-dichloroethylene |  | <0.5 |  | UG/L | MB - Maximum
FL0021270 | Fort Myers South AWWTP | SD | DW | LEE | PRT-I | 2007-12-31 |  | G |  | P 34541 | 1,2-dichloropropane |  | <0.3 |  | UG/L | AB - Annual Average
FL0021270 | Fort Myers South AWWTP | SD | DW | LEE | PRT-I | 2007-12-31 |  | G |  | P 34541 | 1,2-dichloropropane |  | <0.3 |  | UG/L | MB - Maximum
FL0021270 | Fort Myers South AWWTP | SD | DW | LEE | PRT-I | 2007-12-31 |  | G |  | P 77163 | 1,3-dichloropropene |  | <0.3 |  | UG/L | AB - Annual Average
FL0021270 | Fort Myers South AWWTP | SD | DW | LEE | PRT-I | 2007-12-31 |  | G |  | P 77163 | 1,3-dichloropropene |  | <0.3 |  | UG/L | MB - Maximum
FL0021270 | Fort Myers South AWWTP | SD | DW | LEE | PRT-I | 2007-12-31 |  | G |  | P 34371 | Ethylbenzene |  | 0.59 |  | UG/L | AB - Annual Average
FL0021270 | Fort Myers South AWWTP | SD | DW | LEE | PRT-I | 2007-12-31 |  | G |  | P 34371 | Ethylbenzene |  | 0.6 |  | UG/L | MB - Maximum
FL0021270 | Fort Myers South AWWTP | SD | DW | LEE | PRT-I | 2007-12-31 |  | G |  | P 34413 | Methyl bromide |  | <0.5 |  | UG/L | AB - Annual Average
FL0021270 | Fort Myers South AWWTP | SD | DW | LEE | PRT-I | 2007-12-31 |  | G |  | P 34413 | Methyl bromide |  | <0.5 |  | UG/L | MB - Maximum
FL0021270 | Fort Myers South AWWTP | SD | DW | LEE | PRT-I | 2007-12-31 |  | G |  | P 34418 | Methyl chloride |  | <0.5 |  | UG/L | AB - Annual Average
FL0021270 | Fort Myers South AWWTP | SD | DW | LEE | PRT-I | 2007-12-31 |  | G |  | P 34418 | Methyl chloride |  | <0.5 |  | UG/L | MB - Maximum
FL0021270 | Fort Myers South AWWTP | SD | DW | LEE | PRT-I | 2007-12-31 |  | G |  | P 34423 | Methylene chloride |  | <0.5 |  | UG/L | AB - Annual Average
FL0021270 | Fort Myers South AWWTP | SD | DW | LEE | PRT-I | 2007-12-31 |  | G |  | P 34423 | Methylene chloride |  | <0.5 |  | UG/L | MB - Maximum
FL0021270 | Fort Myers South AWWTP | SD | DW | LEE | PRT-I | 2007-12-31 |  | G |  | P 34516 | 1,1,2,2-tetrachloroethane |  | <0.3 |  | UG/L | AB - Annual Average
FL0021270 | Fort Myers South AWWTP | SD | DW | LEE | PRT-I | 2007-12-31 |  | G |  | P 34516 | 1,1,2,2-tetrachloroethane |  | <0.3 |  | UG/L | MB - Maximum
FL0021270 | Fort Myers South AWWTP | SD | DW | LEE | PRT-I | 2007-12-31 |  | G |  | P 34475 | Tetrachloroethylene |  | 0.77 |  | UG/L | MB - Maximum
FL0021270 | Fort Myers South AWWTP | SD | DW | LEE | PRT-I | 2007-12-31 |  | G |  | P 34475 | Tetrachloroethylene |  | 0.77 |  | UG/L | AB - Annual Average
FL0021270 | Fort Myers South AWWTP | SD | DW | LEE | PRT-I | 2007-12-31 |  | G |  | P 34010 | Toluene |  | 2.5 |  | UG/L | MB - Maximum
FL0021270 | Fort Myers South AWWTP | SD | DW | LEE | PRT-I | 2007-12-31 |  | G |  | P 34010 | Toluene |  | 2.5 |  | UG/L | AB - Annual Average
FL0021270 | Fort Myers South AWWTP | SD | DW | LEE | PRT-I | 2007-12-31 |  | G |  | P 34546 | 1,2-trans-dichloroethylene |  | <0.5 |  | UG/L | AB - Annual Average
FL0021270 | Fort Myers South AWWTP | SD | DW | LEE | PRT-I | 2007-12-31 |  | G |  | P 34546 | 1,2-trans-dichloroethylene |  | <0.5 |  | UG/L | MB - Maximum
FL0021270 | Fort Myers South AWWTP | SD | DW | LEE | PRT-I | 2007-12-31 |  | G |  | P 34506 | 1,1,1-trichloroethane |  | <0.3 |  | UG/L | MB - Maximum
FL0021270 | Fort Myers South AWWTP | SD | DW | LEE | PRT-I | 2007-12-31 |  | G |  | P 34506 | 1,1,1-trichloroethane |  | <0.3 |  | UG/L | AB - Annual Average
FL0021270 | Fort Myers South AWWTP | SD | DW | LEE | PRT-I | 2007-12-31 |  | G |  | P 34511 | 1,1,2-trichloroethane |  | <0.3 |  | UG/L | AB - Annual Average
FL0021270 | Fort Myers South AWWTP | SD | DW | LEE | PRT-I | 2007-12-31 |  | G |  | P 34511 | 1,1,2-trichloroethane |  | <0.3 |  | UG/L | MB - Maximum
FL0021270 | Fort Myers South AWWTP | SD | DW | LEE | PRT-I | 2007-12-31 |  | G |  | P 39180 | Trichloroethylene |  | <0.2 |  | UG/L | AB - Annual Average
FL0021270 | Fort Myers South AWWTP | SD | DW | LEE | PRT-I | 2007-12-31 |  | G |  | P 39180 | Trichloroethylene |  | <0.2 |  | UG/L | MB - Maximum
FL0021270 | Fort Myers South AWWTP | SD | DW | LEE | PRT-I | 2007-12-31 |  | G |  | P 39175 | Vinyl chloride |  | <0.5 |  | UG/L | AB - Annual Average
FL0021270 | Fort Myers South AWWTP | SD | DW | LEE | PRT-I | 2007-12-31 |  | G |  | P 39175 | Vinyl chloride |  | <0.5 |  | UG/L | MB - Maximum
FL0021270 | Fort Myers South AWWTP | SD | DW | LEE | PRT-I | 2007-12-31 |  | G |  | P 34586 | 2-chlorophenol |  | <1 |  | UG/L | MB - Maximum
FL0021270 | Fort Myers South AWWTP | SD | DW | LEE | PRT-I | 2007-12-31 |  | G |  | P 34586 | 2-chlorophenol |  | <1 |  | UG/L | AB - Annual Average
FL0021270 | Fort Myers South AWWTP | SD | DW | LEE | PRT-I | 2007-12-31 |  | G |  | P 34601 | 2,4-dichlorophenol |  | 4.8 |  | UG/L | AB - Annual Average
FL0021270 | Fort Myers South AWWTP | SD | DW | LEE | PRT-I | 2007-12-31 |  | G |  | P 34601 | 2,4-dichlorophenol |  | 4.8 |  | UG/L | MB - Maximum
FL0021270 | Fort Myers South AWWTP | SD | DW | LEE | PRT-I | 2007-12-31 |  | G |  | P 34606 | 2,4-dimethylphenol |  | <1 |  | UG/L | AB - Annual Average
FL0021270 | Fort Myers South AWWTP | SD | DW | LEE | PRT-I | 2007-12-31 |  | G |  | P 34606 | 2,4-dimethylphenol |  | <1 |  | UG/L | MB - Maximum
FL0021270 | Fort Myers South AWWTP | SD | DW | LEE | PRT-I | 2007-12-31 |  | G |  | P 34657 | 4,6-dinitro-o-cresol |  | <3 |  | UG/L | AB - Annual Average
FL0021270 | Fort Myers South AWWTP | SD | DW | LEE | PRT-I | 2007-12-31 |  | G |  | P 34657 | 4,6-dinitro-o-cresol |  | <3 |  | UG/L | MB - Maximum
FL0021270 | Fort Myers South AWWTP | SD | DW | LEE | PRT-I | 2007-12-31 |  | G |  | P 34616 | 2,4-dinitrophenol |  | <15 |  | UG/L | AB - Annual Average
FL0021270 | Fort Myers South AWWTP | SD | DW | LEE | PRT-I | 2007-12-31 |  | G |  | P 34616 | 2,4-dinitrophenol |  | <15 |  | UG/L | MB - Maximum
FL0021270 | Fort Myers South AWWTP | SD | DW | LEE | PRT-I | 2007-12-31 |  | G |  | P 00665 | Phosphorus, Total (as P) |  | 0.0045 |  | UG/L | AB - Annual Average
FL0021270 | Fort Myers South AWWTP | SD | DW | LEE | PRT-I | 2007-12-31 |  | G |  | P 00665 | Phosphorus, Total (as P) |  | 0.0045 |  | UG/L | MB - Maximum
FL0021270 | Fort Myers South AWWTP | SD | DW | LEE | PRT-I | 2007-12-31 |  | G |  | P 34591 | 2-nitrophenol |  | <1 |  | UG/L | AB - Annual Average
FL0021270 | Fort Myers South AWWTP | SD | DW | LEE | PRT-I | 2007-12-31 |  | G |  | P 34591 | 2-nitrophenol |  | <1 |  | UG/L | MB - Maximum
FL0021270 | Fort Myers South AWWTP | SD | DW | LEE | PRT-I | 2007-12-31 |  | G |  | P 34646 | 4-nitrophenol |  | <15 |  | UG/L | AB - Annual Average
FL0021270 | Fort Myers South AWWTP | SD | DW | LEE | PRT-I | 2007-12-31 |  | G |  | P 34646 | 4-nitrophenol |  | <15 |  | UG/L | MB - Maximum
FL0021270 | Fort Myers South AWWTP | SD | DW | LEE | PRT-I | 2007-12-31 |  | G |  | P 39032 | Pentachlorophenol |  | <3 |  | UG/L | AB - Annual Average
FL0021270 | Fort Myers South AWWTP | SD | DW | LEE | PRT-I | 2007-12-31 |  | G |  | P 39032 | Pentachlorophenol |  | <3 |  | UG/L | MB - Maximum
FL0021270 | Fort Myers South AWWTP | SD | DW | LEE | PRT-I | 2007-12-31 |  | G |  | P 34694 | Phenol, Single Compound |  | 3.9 |  | UG/L | AB - Annual Average
FL0021270 | Fort Myers South AWWTP | SD | DW | LEE | PRT-I | 2007-12-31 |  | G |  | P 34694 | Phenol, Single Compound |  | 3.9 |  | UG/L | MB - Maximum
FL0021270 | Fort Myers South AWWTP | SD | DW | LEE | PRT-I | 2007-12-31 |  | G |  | P 34621 | 2,4,6-trichlorophenol |  | <2 |  | UG/L | AB - Annual Average
FL0021270 | Fort Myers South AWWTP | SD | DW | LEE | PRT-I | 2007-12-31 |  | G |  | P 34621 | 2,4,6-trichlorophenol |  | <2 |  | UG/L | MB - Maximum
FL0021270 | Fort Myers South AWWTP | SD | DW | LEE | PRT-I | 2007-12-31 |  | G |  | P 34205 | Acenaphthene |  | <1 |  | UG/L | AB - Annual Average
FL0021270 | Fort Myers South AWWTP | SD | DW | LEE | PRT-I | 2007-12-31 |  | G |  | P 34205 | Acenaphthene |  | <1 |  | UG/L | MB - Maximum
FL0021270 | Fort Myers South AWWTP | SD | DW | LEE | PRT-I | 2007-12-31 |  | G |  | P 34200 | Acenaphthylene |  | <1 |  | UG/L | AB - Annual Average
FL0021270 | Fort Myers South AWWTP | SD | DW | LEE | PRT-I | 2007-12-31 |  | G |  | P 34200 | Acenaphthylene |  | <1 |  | UG/L | MB - Maximum
FL0021270 | Fort Myers South AWWTP | SD | DW | LEE | PRT-I | 2007-12-31 |  | G |  | P 34220 | Anthracene |  | <1 |  | UG/L | AB - Annual Average
FL0021270 | Fort Myers South AWWTP | SD | DW | LEE | PRT-I | 2007-12-31 |  | G |  | P 34220 | Anthracene |  | <1 |  | UG/L | MB - Maximum
FL0021270 | Fort Myers South AWWTP | SD | DW | LEE | PRT-I | 2007-12-31 |  | G |  | P 39120 | Benzidine |  | <100 |  | UG/L | AB - Annual Average
FL0021270 | Fort Myers South AWWTP | SD | DW | LEE | PRT-I | 2007-12-31 |  | G |  | P 39120 | Benzidine |  | <100 |  | UG/L | MB - Maximum
FL0021270 | Fort Myers South AWWTP | SD | DW | LEE | PRT-I | 2007-12-31 |  | G |  | P 34526 | Benzo(a)anthracene |  | <1 |  | UG/L | AB - Annual Average
FL0021270 | Fort Myers South AWWTP | SD | DW | LEE | PRT-I | 2007-12-31 |  | G |  | P 34526 | Benzo(a)anthracene |  | <1 |  | UG/L | MB - Maximum
FL0021270 | Fort Myers South AWWTP | SD | DW | LEE | PRT-I | 2007-12-31 |  | G |  | P 34247 | Benzo(a)pyrene |  | <1 |  | UG/L | AB - Annual Average
FL0021270 | Fort Myers South AWWTP | SD | DW | LEE | PRT-I | 2007-12-31 |  | G |  | P 34247 | Benzo(a)pyrene |  | <1 |  | UG/L | MB - Maximum
FL0021270 | Fort Myers South AWWTP | SD | DW | LEE | PRT-I | 2007-12-31 |  | G |  | P 79531 | Benzo(b)fluoranthene (3,4-benzo) |  | <1 |  | UG/L | AB - Annual Average
FL0021270 | Fort Myers South AWWTP | SD | DW | LEE | PRT-I | 2007-12-31 |  | G |  | P 79531 | Benzo(b)fluoranthene (3,4-benzo) |  | <1 |  | UG/L | MB - Maximum
FL0021270 | Fort Myers South AWWTP | SD | DW | LEE | PRT-I | 2007-12-31 |  | G |  | P 34521 | Benzo(ghi)perylene |  | <1 |  | UG/L | AB - Annual Average
FL0021270 | Fort Myers South AWWTP | SD | DW | LEE | PRT-I | 2007-12-31 |  | G |  | P 34521 | Benzo(ghi)perylene |  | <1 |  | UG/L | MB - Maximum
FL0021270 | Fort Myers South AWWTP | SD | DW | LEE | PRT-I | 2007-12-31 |  | G |  | P 34242 | Benzo(k)fluoranthene |  | <1 |  | UG/L | AB - Annual Average
FL0021270 | Fort Myers South AWWTP | SD | DW | LEE | PRT-I | 2007-12-31 |  | G |  | P 34242 | Benzo(k)fluoranthene |  | <1 |  | UG/L | MB - Maximum
FL0021270 | Fort Myers South AWWTP | SD | DW | LEE | PRT-I | 2007-12-31 |  | G |  | P 34278 | Bis (2-chloroethoxy) methane |  | <1 |  | UG/L | AB - Annual Average
FL0021270 | Fort Myers South AWWTP | SD | DW | LEE | PRT-I | 2007-12-31 |  | G |  | P 34278 | Bis (2-chloroethoxy) methane |  | <1 |  | UG/L | MB - Maximum
FL0021270 | Fort Myers South AWWTP | SD | DW | LEE | PRT-I | 2007-12-31 |  | G |  | P 34273 | Bis (2-chloroethyl) ether |  | <3 |  | UG/L | AB - Annual Average
FL0021270 | Fort Myers South AWWTP | SD | DW | LEE | PRT-I | 2007-12-31 |  | G |  | P 34273 | Bis (2-chloroethyl) ether |  | <3 |  | UG/L | MB - Maximum
FL0021270 | Fort Myers South AWWTP | SD | DW | LEE | PRT-I | 2007-12-31 |  | G |  | P 34283 | Bis (2-chloroisopropyl) ether |  | <1 |  | UG/L | AB - Annual Average
FL0021270 | Fort Myers South AWWTP | SD | DW | LEE | PRT-I | 2007-12-31 |  | G |  | P 34283 | Bis (2-chloroisopropyl) ether |  | <1 |  | UG/L | MB - Maximum
FL0021270 | Fort Myers South AWWTP | SD | DW | LEE | PRT-I | 2007-12-31 |  | G |  | P 39100 | Bis (2-ethylhexyl) phthalate |  | <1 |  | UG/L | AB - Annual Average
FL0021270 | Fort Myers South AWWTP | SD | DW | LEE | PRT-I | 2007-12-31 |  | G |  | P 39100 | Bis (2-ethylhexyl) phthalate |  | <1 |  | UG/L | MB - Maximum
FL0021270 | Fort Myers South AWWTP | SD | DW | LEE | PRT-I | 2007-12-31 |  | G |  | P 34636 | 4-bromophenyl phenyl ether |  | <1 |  | UG/L | AB - Annual Average
FL0021270 | Fort Myers South AWWTP | SD | DW | LEE | PRT-I | 2007-12-31 |  | G |  | P 34636 | 4-bromophenyl phenyl ether |  | <1 |  | UG/L | MB - Maximum
FL0021270 | Fort Myers South AWWTP | SD | DW | LEE | PRT-I | 2007-12-31 |  | G |  | P 34292 | Butyl benzyl phthalate |  | 9.1 |  | UG/L | AB - Annual Average
FL0021270 | Fort Myers South AWWTP | SD | DW | LEE | PRT-I | 2007-12-31 |  | G |  | P 34292 | Butyl benzyl phthalate |  | 9.1 |  | UG/L | MB - Maximum
FL0021270 | Fort Myers South AWWTP | SD | DW | LEE | PRT-I | 2007-12-31 |  | G |  | P 34581 | 2-chloronaphthalene |  | <1 |  | UG/L | AB - Annual Average
FL0021270 | Fort Myers South AWWTP | SD | DW | LEE | PRT-I | 2007-12-31 |  | G |  | P 34581 | 2-chloronaphthalene |  | <1 |  | UG/L | MB - Maximum
FL0021270 | Fort Myers South AWWTP | SD | DW | LEE | PRT-I | 2007-12-31 |  | G |  | P 34641 | 4-chlorophenyl phenyl ether |  | <2 |  | UG/L | AB - Annual Average
FL0021270 | Fort Myers South AWWTP | SD | DW | LEE | PRT-I | 2007-12-31 |  | G |  | P 34641 | 4-chlorophenyl phenyl ether |  | <2 |  | UG/L | MB - Maximum
FL0021270 | Fort Myers South AWWTP | SD | DW | LEE | PRT-I | 2007-12-31 |  | G |  | P 34320 | Chrysene |  | <1 |  | UG/L | AB - Annual Average
FL0021270 | Fort Myers South AWWTP | SD | DW | LEE | PRT-I | 2007-12-31 |  | G |  | P 34320 | Chrysene |  | <1 |  | UG/L | MB - Maximum
FL0021270 | Fort Myers South AWWTP | SD | DW | LEE | PRT-I | 2007-12-31 |  | G |  | P 34556 | Dibenzo (a,h) anthracene |  | <1 |  | UG/L | AB - Annual Average
FL0021270 | Fort Myers South AWWTP | SD | DW | LEE | PRT-I | 2007-12-31 |  | G |  | P 34556 | Dibenzo (a,h) anthracene |  | <1 |  | UG/L | MB - Maximum
FL0021270 | Fort Myers South AWWTP | SD | DW | LEE | PRT-I | 2007-12-31 |  | G |  | P 34536 | 1,2-dichlorobenzene |  | <1 |  | UG/L | AB - Annual Average
FL0021270 | Fort Myers South AWWTP | SD | DW | LEE | PRT-I | 2007-12-31 |  | G |  | P 34536 | 1,2-dichlorobenzene |  | <1 |  | UG/L | MB - Maximum
FL0021270 | Fort Myers South AWWTP | SD | DW | LEE | PRT-I | 2007-12-31 |  | G |  | P 34566 | 1,3-dichlorobenzene |  | <1 |  | UG/L | AB - Annual Average
FL0021270 | Fort Myers South AWWTP | SD | DW | LEE | PRT-I | 2007-12-31 |  | G |  | P 34566 | 1,3-dichlorobenzene |  | <1 |  | UG/L | MB - Maximum
FL0021270 | Fort Myers South AWWTP | SD | DW | LEE | PRT-I | 2007-12-31 |  | G |  | P 34571 | 1,4-dichlorobenzene |  | <1 |  | UG/L | AB - Annual Average
FL0021270 | Fort Myers South AWWTP | SD | DW | LEE | PRT-I | 2007-12-31 |  | G |  | P 34571 | 1,4-dichlorobenzene |  | <1 |  | UG/L | MB - Maximum
FL0021270 | Fort Myers South AWWTP | SD | DW | LEE | PRT-I | 2007-12-31 |  | G |  | P 34631 | 3,3'-dichlorobenzidine |  | <40 |  | UG/L | AB - Annual Average
FL0021270 | Fort Myers South AWWTP | SD | DW | LEE | PRT-I | 2007-12-31 |  | G |  | P 34631 | 3,3'-dichlorobenzidine |  | <40 |  | UG/L | MB - Maximum
FL0021270 | Fort Myers South AWWTP | SD | DW | LEE | PRT-I | 2007-12-31 |  | G |  | P 34336 | Diethyl phthalate |  | 4.4 |  | UG/L | AB - Annual Average
FL0021270 | Fort Myers South AWWTP | SD | DW | LEE | PRT-I | 2007-12-31 |  | G |  | P 34336 | Diethyl phthalate |  | 4.4 |  | UG/L | MB - Maximum
FL0021270 | Fort Myers South AWWTP | SD | DW | LEE | PRT-I | 2007-12-31 |  | G |  | P 34341 | Dimethyl phthalate |  | <5 |  | UG/L | AB - Annual Average
FL0021270 | Fort Myers South AWWTP | SD | DW | LEE | PRT-I | 2007-12-31 |  | G |  | P 34341 | Dimethyl phthalate |  | <5 |  | UG/L | MB - Maximum
FL0021270 | Fort Myers South AWWTP | SD | DW | LEE | PRT-I | 2007-12-31 |  | G |  | P 39110 | Di-n-butyl phthalate |  | <5 |  | UG/L | AB - Annual Average
FL0021270 | Fort Myers South AWWTP | SD | DW | LEE | PRT-I | 2007-12-31 |  | G |  | P 39110 | Di-n-butyl phthalate |  | <5 |  | UG/L | MB - Maximum
FL0021270 | Fort Myers South AWWTP | SD | DW | LEE | PRT-I | 2007-12-31 |  | G |  | P 34611 | 2,4-dinitrotoluene |  | <1 |  | UG/L | AB - Annual Average
FL0021270 | Fort Myers South AWWTP | SD | DW | LEE | PRT-I | 2007-12-31 |  | G |  | P 34611 | 2,4-dinitrotoluene |  | <1 |  | UG/L | MB - Maximum
FL0021270 | Fort Myers South AWWTP | SD | DW | LEE | PRT-I | 2007-12-31 |  | G |  | P 34626 | 2,6-dinitrotoluene |  | <2 |  | UG/L | AB - Annual Average
FL0021270 | Fort Myers South AWWTP | SD | DW | LEE | PRT-I | 2007-12-31 |  | G |  | P 34626 | 2,6-dinitrotoluene |  | <2 |  | UG/L | MB - Maximum
FL0021270 | Fort Myers South AWWTP | SD | DW | LEE | PRT-I | 2007-12-31 |  | G |  | P 34596 | Di-n-octyl phthalate |  | <1 |  | UG/L | AB - Annual Average
FL0021270 | Fort Myers South AWWTP | SD | DW | LEE | PRT-I | 2007-12-31 |  | G |  | P 34596 | Di-n-octyl phthalate |  | <1 |  | UG/L | MB - Maximum
FL0021270 | Fort Myers South AWWTP | SD | DW | LEE | PRT-I | 2007-12-31 |  | G |  | P 34346 | 1,2-diphenylhydrazine |  | <2 |  | UG/L | AB - Annual Average
FL0021270 | Fort Myers South AWWTP | SD | DW | LEE | PRT-I | 2007-12-31 |  | G |  | P 34346 | 1,2-diphenylhydrazine |  | <2 |  | UG/L | MB - Maximum
FL0021270 | Fort Myers South AWWTP | SD | DW | LEE | PRT-I | 2007-12-31 |  | G |  | P 34376 | Fluoranthene |  | <1 |  | UG/L | AB - Annual Average
FL0021270 | Fort Myers South AWWTP | SD | DW | LEE | PRT-I | 2007-12-31 |  | G |  | P 34376 | Fluoranthene |  | <1 |  | UG/L | MB - Maximum
FL0021270 | Fort Myers South AWWTP | SD | DW | LEE | PRT-I | 2007-12-31 |  | G |  | P 34381 | Fluorene |  | <1 |  | UG/L | AB - Annual Average
FL0021270 | Fort Myers South AWWTP | SD | DW | LEE | PRT-I | 2007-12-31 |  | G |  | P 34381 | Fluorene |  | <1 |  | UG/L | MB - Maximum
FL0021270 | Fort Myers South AWWTP | SD | DW | LEE | PRT-I | 2007-12-31 |  | G |  | P 39700 | Hexachlorobenzene |  | <1 |  | UG/L | AB - Annual Average
FL0021270 | Fort Myers South AWWTP | SD | DW | LEE | PRT-I | 2007-12-31 |  | G |  | P 39700 | Hexachlorobenzene |  | <1 |  | UG/L | MB - Maximum
FL0021270 | Fort Myers South AWWTP | SD | DW | LEE | PRT-I | 2007-12-31 |  | G |  | P 39702 | Hexachlorobutadiene |  | <3 |  | UG/L | AB - Annual Average
FL0021270 | Fort Myers South AWWTP | SD | DW | LEE | PRT-I | 2007-12-31 |  | G |  | P 39702 | Hexachlorobutadiene |  | <3 |  | UG/L | MB - Maximum
FL0021270 | Fort Myers South AWWTP | SD | DW | LEE | PRT-I | 2007-12-31 |  | G |  | P 34386 | Hexachlorocyclopentadiene |  | <3 |  | UG/L | AB - Annual Average
FL0021270 | Fort Myers South AWWTP | SD | DW | LEE | PRT-I | 2007-12-31 |  | G |  | P 34386 | Hexachlorocyclopentadiene |  | <3 |  | UG/L | MB - Maximum
FL0021270 | Fort Myers South AWWTP | SD | DW | LEE | PRT-I | 2007-12-31 |  | G |  | P 34396 | Hexachloroethane |  | <3 |  | UG/L | AB - Annual Average
FL0021270 | Fort Myers South AWWTP | SD | DW | LEE | PRT-I | 2007-12-31 |  | G |  | P 34396 | Hexachloroethane |  | <3 |  | UG/L | MB - Maximum
FL0021270 | Fort Myers South AWWTP | SD | DW | LEE | PRT-I | 2007-12-31 |  | G |  | P 34403 | Indeno (1,2,3-Cd) pyrene |  | <1 |  | UG/L | MB - Maximum
FL0021270 | Fort Myers South AWWTP | SD | DW | LEE | PRT-I | 2007-12-31 |  | G |  | P 34403 | Indeno (1,2,3-Cd) pyrene |  | <1 |  | UG/L | AB - Annual Average
FL0021270 | Fort Myers South AWWTP | SD | DW | LEE | PRT-I | 2007-12-31 |  | G |  | P 34408 | Isophorone |  | <1 |  | UG/L | MB - Maximum
FL0021270 | Fort Myers South AWWTP | SD | DW | LEE | PRT-I | 2007-12-31 |  | G |  | P 34408 | Isophorone |  | <1 |  | UG/L | AB - Annual Average
FL0021270 | Fort Myers South AWWTP | SD | DW | LEE | PRT-I | 2007-12-31 |  | G |  | P 34696 | Naphthalene |  | <1 |  | UG/L | AB - Annual Average
FL0021270 | Fort Myers South AWWTP | SD | DW | LEE | PRT-I | 2007-12-31 |  | G |  | P 34696 | Naphthalene |  | <1 |  | UG/L | MB - Maximum
FL0021270 | Fort Myers South AWWTP | SD | DW | LEE | PRT-I | 2007-12-31 |  | G |  | P 34447 | Nitrobenzene |  | <2 |  | UG/L | AB - Annual Average
FL0021270 | Fort Myers South AWWTP | SD | DW | LEE | PRT-I | 2007-12-31 |  | G |  | P 34447 | Nitrobenzene |  | <2 |  | UG/L | MB - Maximum
FL0021270 | Fort Myers South AWWTP | SD | DW | LEE | PRT-I | 2007-12-31 |  | G |  | P 34438 | N-nitrosodimethylamine |  | <3 |  | UG/L | AB - Annual Average
FL0021270 | Fort Myers South AWWTP | SD | DW | LEE | PRT-I | 2007-12-31 |  | G |  | P 34438 | N-nitrosodimethylamine |  | <3 |  | UG/L | MB - Maximum
FL0021270 | Fort Myers South AWWTP | SD | DW | LEE | PRT-I | 2007-12-31 |  | G |  | P 34428 | N-nitrosodi-n-propylamine |  | <3 |  | UG/L | MB - Maximum
FL0021270 | Fort Myers South AWWTP | SD | DW | LEE | PRT-I | 2007-12-31 |  | G |  | P 34428 | N-nitrosodi-n-propylamine |  | <3 |  | UG/L | AB - Annual Average
FL0021270 | Fort Myers South AWWTP | SD | DW | LEE | PRT-I | 2007-12-31 |  | G |  | P 34433 | N-nitrosodiphenylamine |  | <3 |  | UG/L | AB - Annual Average
FL0021270 | Fort Myers South AWWTP | SD | DW | LEE | PRT-I | 2007-12-31 |  | G |  | P 34433 | N-nitrosodiphenylamine |  | <3 |  | UG/L | MB - Maximum
FL0021270 | Fort Myers South AWWTP | SD | DW | LEE | PRT-I | 2007-12-31 |  | G |  | P 34461 | Phenanthrene |  | <1 |  | UG/L | AB - Annual Average
FL0021270 | Fort Myers South AWWTP | SD | DW | LEE | PRT-I | 2007-12-31 |  | G |  | P 34461 | Phenanthrene |  | <1 |  | UG/L | MB - Maximum
FL0021270 | Fort Myers South AWWTP | SD | DW | LEE | PRT-I | 2007-12-31 |  | G |  | P 34469 | Pyrene |  | <1 |  | UG/L | AB - Annual Average
FL0021270 | Fort Myers South AWWTP | SD | DW | LEE | PRT-I | 2007-12-31 |  | G |  | P 34469 | Pyrene |  | <1 |  | UG/L | MB - Maximum
FL0021270 | Fort Myers South AWWTP | SD | DW | LEE | PRT-I | 2007-12-31 |  | G |  | P 34551 | 1,2,4-trichlorobenzene |  | <1 |  | UG/L | AB - Annual Average
FL0021270 | Fort Myers South AWWTP | SD | DW | LEE | PRT-I | 2007-12-31 |  | G |  | P 34551 | 1,2,4-trichlorobenzene |  | <1 |  | UG/L | MB - Maximum
FL0021270 | Fort Myers South AWWTP | SD | DW | LEE | PRT-I | 2007-12-31 |  | G |  | P 39330 | Aldrin |  | 0.1 |  | UG/L | AB - Annual Average
FL0021270 | Fort Myers South AWWTP | SD | DW | LEE | PRT-I | 2007-12-31 |  | G |  | P 39330 | Aldrin |  | 0.1 |  | UG/L | MB - Maximum
FL0021270 | Fort Myers South AWWTP | SD | DW | LEE | PRT-I | 2007-12-31 |  | G |  | P 34253 | Alpha-bhc, Dissolved |  | 0.1 |  | UG/L | MB - Maximum
FL0021270 | Fort Myers South AWWTP | SD | DW | LEE | PRT-I | 2007-12-31 |  | G |  | P 34253 | Alpha-bhc, Dissolved |  | 0.1 |  | UG/L | AB - Annual Average
FL0021270 | Fort Myers South AWWTP | SD | DW | LEE | PRT-I | 2007-12-31 |  | G |  | P 39338 | B-bhc-beta |  | 0.2 |  | UG/L | MB - Maximum
FL0021270 | Fort Myers South AWWTP | SD | DW | LEE | PRT-I | 2007-12-31 |  | G |  | P 39338 | B-bhc-beta |  | 0.2 |  | UG/L | AB - Annual Average
FL0021270 | Fort Myers South AWWTP | SD | DW | LEE | PRT-I | 2007-12-31 |  | G |  | P 39782 | Gamma BHC (Lindane) |  | 0.1 |  | UG/L | MB - Maximum
FL0021270 | Fort Myers South AWWTP | SD | DW | LEE | PRT-I | 2007-12-31 |  | G |  | P 39782 | Gamma BHC (Lindane) |  | 0.1 |  | UG/L | AB - Annual Average
FL0021270 | Fort Myers South AWWTP | SD | DW | LEE | PRT-I | 2007-12-31 |  | G |  | P 34259 | Delta benzene hexachloride |  | 0.1 |  | UG/L | AB - Annual Average
FL0021270 | Fort Myers South AWWTP | SD | DW | LEE | PRT-I | 2007-12-31 |  | G |  | P 34259 | Delta benzene hexachloride |  | 0.1 |  | UG/L | MB - Maximum
FL0021270 | Fort Myers South AWWTP | SD | DW | LEE | PRT-I | 2007-12-31 |  | G |  | P 39350 | Chlordane (tech mix. and metabolites) |  | 0.5 |  | UG/L | AB - Annual Average
FL0021270 | Fort Myers South AWWTP | SD | DW | LEE | PRT-I | 2007-12-31 |  | G |  | P 39350 | Chlordane (tech mix. and metabolites) |  | 0.5 |  | UG/L | MB - Maximum
FL0021270 | Fort Myers South AWWTP | SD | DW | LEE | PRT-I | 2007-12-31 |  | G |  | P 39300 | 4,4'-DDT (p,p'-DDT) |  | 0.1 |  | UG/L | MB - Maximum
FL0021270 | Fort Myers South AWWTP | SD | DW | LEE | PRT-I | 2007-12-31 |  | G |  | P 39300 | 4,4'-DDT (p,p'-DDT) |  | 0.1 |  | UG/L | AB - Annual Average
FL0021270 | Fort Myers South AWWTP | SD | DW | LEE | PRT-I | 2007-12-31 |  | G |  | P 39310 | 4,4'-DDD (p,p'-DDD) |  | 0.1 |  | UG/L | AB - Annual Average
FL0021270 | Fort Myers South AWWTP | SD | DW | LEE | PRT-I | 2007-12-31 |  | G |  | P 39310 | 4,4'-DDD (p,p'-DDD) |  | 0.1 |  | UG/L | MB - Maximum
FL0021270 | Fort Myers South AWWTP | SD | DW | LEE | PRT-I | 2007-12-31 |  | G |  | P 39320 | 4,4'-DDE (p,p'-DDE) |  | 0.1 |  | UG/L | MB - Maximum
FL0021270 | Fort Myers South AWWTP | SD | DW | LEE | PRT-I | 2007-12-31 |  | G |  | P 39320 | 4,4'-DDE (p,p'-DDE) |  | 0.1 |  | UG/L | AB - Annual Average
FL0021270 | Fort Myers South AWWTP | SD | DW | LEE | PRT-I | 2007-12-31 |  | G |  | P 39380 | Dieldrin |  | 0.1 |  | UG/L | MB - Maximum
FL0021270 | Fort Myers South AWWTP | SD | DW | LEE | PRT-I | 2007-12-31 |  | G |  | P 39380 | Dieldrin |  | 0.1 |  | UG/L | AB - Annual Average
FL0021270 | Fort Myers South AWWTP | SD | DW | LEE | PRT-I | 2007-12-31 |  | G |  | P 34361 | A-endosulfan-alpha |  | 0.1 |  | UG/L | MB - Maximum
FL0021270 | Fort Myers South AWWTP | SD | DW | LEE | PRT-I | 2007-12-31 |  | G |  | P 34361 | A-endosulfan-alpha |  | 0.1 |  | UG/L | AB - Annual Average
FL0021270 | Fort Myers South AWWTP | SD | DW | LEE | PRT-I | 2007-12-31 |  | G |  | P 34356 | B-endosulfan-beta |  | 0.1 |  | UG/L | AB - Annual Average
FL0021270 | Fort Myers South AWWTP | SD | DW | LEE | PRT-I | 2007-12-31 |  | G |  | P 34356 | B-endosulfan-beta |  | 0.1 |  | UG/L | MB - Maximum
FL0021270 | Fort Myers South AWWTP | SD | DW | LEE | PRT-I | 2007-12-31 |  | G |  | P 34351 | Endosulfan Sulfate |  | 0.1 |  | UG/L | MB - Maximum
FL0021270 | Fort Myers South AWWTP | SD | DW | LEE | PRT-I | 2007-12-31 |  | G |  | P 34351 | Endosulfan Sulfate |  | 0.1 |  | UG/L | AB - Annual Average
FL0021270 | Fort Myers South AWWTP | SD | DW | LEE | PRT-I | 2007-12-31 |  | G |  | P 39390 | Endrin |  | 0.1 |  | UG/L | AB - Annual Average
FL0021270 | Fort Myers South AWWTP | SD | DW | LEE | PRT-I | 2007-12-31 |  | G |  | P 39390 | Endrin |  | 0.1 |  | UG/L | MB - Maximum
FL0021270 | Fort Myers South AWWTP | SD | DW | LEE | PRT-I | 2007-12-31 |  | G |  | P 34366 | Endrin aldehyde |  | 0.1 |  | UG/L | AB - Annual Average
FL0021270 | Fort Myers South AWWTP | SD | DW | LEE | PRT-I | 2007-12-31 |  | G |  | P 34366 | Endrin aldehyde |  | 0.1 |  | UG/L | MB - Maximum
FL0021270 | Fort Myers South AWWTP | SD | DW | LEE | PRT-I | 2007-12-31 |  | G |  | P 39410 | Heptachlor |  | 0.1 |  | UG/L | AB - Annual Average
FL0021270 | Fort Myers South AWWTP | SD | DW | LEE | PRT-I | 2007-12-31 |  | G |  | P 39410 | Heptachlor |  | 0.1 |  | UG/L | MB - Maximum
FL0021270 | Fort Myers South AWWTP | SD | DW | LEE | PRT-I | 2007-12-31 |  | G |  | P 39420 | Heptachlor epoxide |  | 0.1 |  | UG/L | AB - Annual Average
FL0021270 | Fort Myers South AWWTP | SD | DW | LEE | PRT-I | 2007-12-31 |  | G |  | P 39420 | Heptachlor epoxide |  | 0.1 |  | UG/L | MB - Maximum
FL0021270 | Fort Myers South AWWTP | SD | DW | LEE | PRT-I | 2007-12-31 |  | G |  | P 39496 | PCB-1242 (Arochlor 1242) |  | 2 |  | UG/L | AB - Annual Average
FL0021270 | Fort Myers South AWWTP | SD | DW | LEE | PRT-I | 2007-12-31 |  | G |  | P 39496 | PCB-1242 (Arochlor 1242) |  | 2 |  | UG/L | MB - Maximum
FL0021270 | Fort Myers South AWWTP | SD | DW | LEE | PRT-I | 2007-12-31 |  | G |  | P 39504 | PCB-1254 (Arochlor 1254) |  | 2 |  | UG/L | AB - Annual Average
FL0021270 | Fort Myers South AWWTP | SD | DW | LEE | PRT-I | 2007-12-31 |  | G |  | P 39504 | PCB-1254 (Arochlor 1254) |  | 2 |  | UG/L | MB - Maximum
FL0021270 | Fort Myers South AWWTP | SD | DW | LEE | PRT-I | 2007-12-31 |  | G |  | P 39488 | PCB-1221 (Arochlor 1221) |  | 2 |  | UG/L | AB - Annual Average
FL0021270 | Fort Myers South AWWTP | SD | DW | LEE | PRT-I | 2007-12-31 |  | G |  | P 39488 | PCB-1221 (Arochlor 1221) |  | 2 |  | UG/L | MB - Maximum
FL0021270 | Fort Myers South AWWTP | SD | DW | LEE | PRT-I | 2007-12-31 |  | G |  | P 39492 | PCB-1232 (Arochlor 1232) |  | 2 |  | UG/L | AB - Annual Average
FL0021270 | Fort Myers South AWWTP | SD | DW | LEE | PRT-I | 2007-12-31 |  | G |  | P 39492 | PCB-1232 (Arochlor 1232) |  | 2 |  | UG/L | MB - Maximum
FL0021270 | Fort Myers South AWWTP | SD | DW | LEE | PRT-I | 2007-12-31 |  | G |  | P 39500 | PCB-1248 (Arochlor 1248) |  | 2 |  | UG/L | AB - Annual Average
FL0021270 | Fort Myers South AWWTP | SD | DW | LEE | PRT-I | 2007-12-31 |  | G |  | P 39500 | PCB-1248 (Arochlor 1248) |  | 2 |  | UG/L | MB - Maximum
FL0021270 | Fort Myers South AWWTP | SD | DW | LEE | PRT-I | 2007-12-31 |  | G |  | P 39508 | PCB-1260 (Arochlor 1260) |  | 2 |  | UG/L | AB - Annual Average
FL0021270 | Fort Myers South AWWTP | SD | DW | LEE | PRT-I | 2007-12-31 |  | G |  | P 39508 | PCB-1260 (Arochlor 1260) |  | 2 |  | UG/L | MB - Maximum
FL0021270 | Fort Myers South AWWTP | SD | DW | LEE | PRT-I | 2007-12-31 |  | G |  | P 34671 | PCB-1016 (Arochlor 1016) |  | 2 |  | UG/L | AB - Annual Average
FL0021270 | Fort Myers South AWWTP | SD | DW | LEE | PRT-I | 2007-12-31 |  | G |  | P 34671 | PCB-1016 (Arochlor 1016) |  | 2 |  | UG/L | MB - Maximum
FL0021270 | Fort Myers South AWWTP | SD | DW | LEE | PRT-I | 2007-12-31 |  | G |  | P 39400 | Toxaphene |  | 5 |  | UG/L | AB - Annual Average
FL0021270 | Fort Myers South AWWTP | SD | DW | LEE | PRT-I | 2007-12-31 |  | G |  | P 39400 | Toxaphene |  | 5 |  | UG/L | MB - Maximum
FL0021270 | Fort Myers South AWWTP | SD | DW | LEE | PRT-I | 2007-12-31 |  | G |  | P 01268 | Antimony, Total Recoverable |  | <2 |  | UG/L | MB - Maximum
FL0021270 | Fort Myers South AWWTP | SD | DW | LEE | PRT-I | 2007-12-31 |  | G |  | P 01268 | Antimony, Total Recoverable |  | <2 |  | UG/L | AB - Annual Average
FL0021270 | Fort Myers South AWWTP | SD | DW | LEE | PRT-I | 2007-12-31 |  | G |  | P 00978 | Arsenic, Total Recoverable |  | <2 |  | UG/L | MB - Maximum
FL0021270 | Fort Myers South AWWTP | SD | DW | LEE | PRT-I | 2007-12-31 |  | G |  | P 00978 | Arsenic, Total Recoverable |  | <2 |  | UG/L | AB - Annual Average
FL0021270 | Fort Myers South AWWTP | SD | DW | LEE | PRT-I | 2007-12-31 |  | G |  | P 00998 | Beryllium, Total Recoverable |  | <.1 |  | UG/L | AB - Annual Average
FL0021270 | Fort Myers South AWWTP | SD | DW | LEE | PRT-I | 2007-12-31 |  | G |  | P 00998 | Beryllium, Total Recoverable |  | <.1 |  | UG/L | MB - Maximum
FL0021270 | Fort Myers South AWWTP | SD | DW | LEE | PRT-I | 2007-12-31 |  | G |  | P 01113 | Cadmium, Total Recoverable |  | <1 |  | UG/L | AB - Annual Average
FL0021270 | Fort Myers South AWWTP | SD | DW | LEE | PRT-I | 2007-12-31 |  | G |  | P 01113 | Cadmium, Total Recoverable |  | <1 |  | UG/L | MB - Maximum
FL0021270 | Fort Myers South AWWTP | SD | DW | LEE | PRT-I | 2007-12-31 |  | G |  | P 01118 | Chromium, Total Recoverable |  | <1 |  | UG/L | MB - Maximum
FL0021270 | Fort Myers South AWWTP | SD | DW | LEE | PRT-I | 2007-12-31 |  | G |  | P 01118 | Chromium, Total Recoverable |  | <1 |  | UG/L | AB - Annual Average
FL0021270 | Fort Myers South AWWTP | SD | DW | LEE | PRT-I | 2007-12-31 |  | G |  | P 01119 | Copper, Total Recoverable |  | 16 |  | UG/L | MB - Maximum
FL0021270 | Fort Myers South AWWTP | SD | DW | LEE | PRT-I | 2007-12-31 |  | G |  | P 01119 | Copper, Total Recoverable |  | 16 |  | UG/L | AB - Annual Average
FL0021270 | Fort Myers South AWWTP | SD | DW | LEE | PRT-I | 2007-12-31 |  | G |  | P 01114 | Lead, Total Recoverable |  | 1 |  | UG/L | MB - Maximum
FL0021270 | Fort Myers South AWWTP | SD | DW | LEE | PRT-I | 2007-12-31 |  | G |  | P 01114 | Lead, Total Recoverable |  | 1 |  | UG/L | AB - Annual Average
FL0021270 | Fort Myers South AWWTP | SD | DW | LEE | PRT-I | 2007-12-31 |  | G |  | P 71901 | Mercury, Total Recoverable |  | <0.0002 |  | UG/L | AB - Annual Average
FL0021270 | Fort Myers South AWWTP | SD | DW | LEE | PRT-I | 2007-12-31 |  | G |  | P 71901 | Mercury, Total Recoverable |  | <0.0002 |  | UG/L | MB - Maximum
FL0021270 | Fort Myers South AWWTP | SD | DW | LEE | PRT-I | 2007-12-31 |  | G |  | P 01074 | Nickel, Total Recoverable |  | 2 |  | UG/L | AB - Annual Average
FL0021270 | Fort Myers South AWWTP | SD | DW | LEE | PRT-I | 2007-12-31 |  | G |  | P 01074 | Nickel, Total Recoverable |  | 2 |  | UG/L | MB - Maximum
FL0021270 | Fort Myers South AWWTP | SD | DW | LEE | PRT-I | 2007-12-31 |  | G |  | P 00981 | Selenium, Total Recoverable |  | <2 |  | UG/L | AB - Annual Average
FL0021270 | Fort Myers South AWWTP | SD | DW | LEE | PRT-I | 2007-12-31 |  | G |  | P 00981 | Selenium, Total Recoverable |  | <2 |  | UG/L | MB - Maximum
FL0021270 | Fort Myers South AWWTP | SD | DW | LEE | PRT-I | 2007-12-31 |  | G |  | P 01079 | Silver, Total Recoverable |  | <1 |  | UG/L | MB - Maximum
FL0021270 | Fort Myers South AWWTP | SD | DW | LEE | PRT-I | 2007-12-31 |  | G |  | P 01079 | Silver, Total Recoverable |  | <1 |  | UG/L | AB - Annual Average
FL0021270 | Fort Myers South AWWTP | SD | DW | LEE | PRT-I | 2007-12-31 |  | G |  | P 00982 | Thallium, Total Recoverable |  | <6 |  | UG/L | MB - Maximum
FL0021270 | Fort Myers South AWWTP | SD | DW | LEE | PRT-I | 2007-12-31 |  | G |  | P 00982 | Thallium, Total Recoverable |  | <6 |  | UG/L | AB - Annual Average
FL0021270 | Fort Myers South AWWTP | SD | DW | LEE | PRT-I | 2007-12-31 |  | G |  | P 01094 | Zinc, Total Recoverable |  | 0.09 |  | UG/L | AB - Annual Average
FL0021270 | Fort Myers South AWWTP | SD | DW | LEE | PRT-I | 2007-12-31 |  | G |  | P 01094 | Zinc, Total Recoverable |  | 0.09 |  | UG/L | MB - Maximum
FL0021270 | Fort Myers South AWWTP | SD | DW | LEE | PRT-I | 2007-12-31 |  | G |  | P 78248 | Cyanide, Total Recoverable |  | <5 |  | UG/L | AB - Annual Average
FL0021270 | Fort Myers South AWWTP | SD | DW | LEE | PRT-I | 2007-12-31 |  | G |  | P 78248 | Cyanide, Total Recoverable |  | <5 |  | UG/L | MB - Maximum
FL0021270 | Fort Myers South AWWTP | SD | DW | LEE | PRT-I | 2007-12-31 |  | G |  | P 70029 | Phenolic Compounds, Total Recoverable |  | <5 |  | UG/L | AB - Annual Average
FL0021270 | Fort Myers South AWWTP | SD | DW | LEE | PRT-I | 2007-12-31 |  | G |  | P 70029 | Phenolic Compounds, Total Recoverable |  | <5 |  | UG/L | MB - Maximum
FL0021270 | Fort Myers South AWWTP | SD | DW | LEE | PRT-R | 2007-12-31 |  | + |  | P 78476 | Cadmium, Sludge, Tot, Dry Weight (as Cd) |  | 1.51 |  | MG/KG | AB - Annual Average
FL0021270 | Fort Myers South AWWTP | SD | DW | LEE | PRT-R | 2007-12-31 |  | + |  | P 78476 | Cadmium, Sludge, Tot, Dry Weight (as Cd) |  | 1.51 |  | MG/KG | MB - Maximum
FL0021270 | Fort Myers South AWWTP | SD | DW | LEE | PRT-R | 2007-12-31 |  | + |  | P 78475 | Copper, Sludge, Tot, Dry Wt. (as Cu) |  | 251 |  | MG/KG | MB - Maximum
FL0021270 | Fort Myers South AWWTP | SD | DW | LEE | PRT-R | 2007-12-31 |  | + |  | P 78475 | Copper, Sludge, Tot, Dry Wt. (as Cu) |  | 251 |  | MG/KG | AB - Annual Average
FL0021270 | Fort Myers South AWWTP | SD | DW | LEE | PRT-R | 2007-12-31 |  | + |  | P 78468 | Lead, Dry Weight, Sludge |  | 16.5 |  | MG/KG | AB - Annual Average
FL0021270 | Fort Myers South AWWTP | SD | DW | LEE | PRT-R | 2007-12-31 |  | + |  | P 78468 | Lead, Dry Weight, Sludge |  | 16.5 |  | MG/KG | MB - Maximum
FL0021270 | Fort Myers South AWWTP | SD | DW | LEE | PRT-R | 2007-12-31 |  | + |  | P 78471 | Mercury, Dry Weight, Sludge |  | 0.7 |  | MG/KG | MB - Maximum
FL0021270 | Fort Myers South AWWTP | SD | DW | LEE | PRT-R | 2007-12-31 |  | + |  | P 78471 | Mercury, Dry Weight, Sludge |  | 0.7 |  | MG/KG | AB - Annual Average
FL0021270 | Fort Myers South AWWTP | SD | DW | LEE | PRT-R | 2007-12-31 |  | + |  | P 78469 | Nickel, Dry Weight, Sludge |  | 12.1 |  | MG/KG | AB - Annual Average
FL0021270 | Fort Myers South AWWTP | SD | DW | LEE | PRT-R | 2007-12-31 |  | + |  | P 78469 | Nickel, Dry Weight, Sludge |  | 12.1 |  | MG/KG | MB - Maximum
FL0021270 | Fort Myers South AWWTP | SD | DW | LEE | PRT-R | 2007-12-31 |  | I |  | P 61518 | Selenium Sludge Solid |  | 7.24 |  | MG/KG | MB - Maximum
FL0021270 | Fort Myers South AWWTP | SD | DW | LEE | PRT-R | 2007-12-31 |  | I |  | P 61518 | Selenium Sludge Solid |  | 7.24 |  | MG/KG | AB - Annual Average
FL0021270 | Fort Myers South AWWTP | SD | DW | LEE | PRT-R | 2007-12-31 |  | + |  | P 78467 | Zinc, Dry Weight, Sludge |  | 713 |  | MG/KG | AB - Annual Average
FL0021270 | Fort Myers South AWWTP | SD | DW | LEE | PRT-R | 2007-12-31 |  | + |  | P 78467 | Zinc, Dry Weight, Sludge |  | 713 |  | MG/KG | MB - Maximum
FL0021270 | Fort Myers South AWWTP | SD | DW | LEE | PRT-R | 2007-12-31 |  | + |  | P 49565 | Arsenic Total, Dry Weight, Sludge |  | 8.93 |  | MG/KG | MB - Maximum
FL0021270 | Fort Myers South AWWTP | SD | DW | LEE | PRT-R | 2007-12-31 |  | + |  | P 49565 | Arsenic Total, Dry Weight, Sludge |  | 8.93 |  | MG/KG | AB - Annual Average
FL0021270 | Fort Myers South AWWTP | SD | DW | LEE | PRT-R | 2007-12-31 |  | + |  | P 78465 | Molybdenum, Dry Weight, Sludge |  | 25 |  | MG/KG | AB - Annual Average
FL0021270 | Fort Myers South AWWTP | SD | DW | LEE | PRT-R | 2007-12-31 |  | + |  | P 78465 | Molybdenum, Dry Weight, Sludge |  | 25 |  | MG/KG | MB - Maximum
FL0021270 | Fort Myers South AWWTP | SD | DW | LEE | RMP-B | 2007-11-30 |  |  |  | P 78470 | Nitrogen, Sludge, Tot, Dry Wt (as N) |  | 4.72 |  | PERCENT | MB - Maximum
FL0021270 | Fort Myers South AWWTP | SD | DW | LEE | RMP-B | 2007-11-30 |  |  |  | P 78478 | Phosphorus, Sludge, Tot, Dry Wt (as P) |  | 4.27 |  | PERCENT | MB - Maximum
FL0021270 | Fort Myers South AWWTP | SD | DW | LEE | RMP-B | 2007-11-30 |  |  |  | P 78472 | Potassium, Sludge, Tot, Dry Wt (as K) |  | 0.21 |  | PERCENT | MB - Maximum
FL0021270 | Fort Myers South AWWTP | SD | DW | LEE | RMP-B | 2007-11-30 |  |  |  | P 49565 | Arsenic Total, Dry Weight, Sludge |  | 12.8 |  | MG/KG | MB - Maximum
FL0021270 | Fort Myers South AWWTP | SD | DW | LEE | RMP-B | 2007-11-30 |  |  |  | P 78476 | Cadmium, Sludge, Tot, Dry Weight (as Cd) |  | 1.1 |  | MG/KG | MB - Maximum
FL0021270 | Fort Myers South AWWTP | SD | DW | LEE | RMP-B | 2007-11-30 |  |  |  | P 78475 | Copper, Sludge, Tot, Dry Wt. (as Cu) |  | 247 |  | MG/KG | MB - Maximum
FL0021270 | Fort Myers South AWWTP | SD | DW | LEE | RMP-B | 2007-11-30 |  |  |  | P 78468 | Lead, Dry Weight, Sludge |  | 17.5 |  | MG/KG | MB - Maximum
FL0021270 | Fort Myers South AWWTP | SD | DW | LEE | RMP-B | 2007-11-30 |  |  |  | P 78471 | Mercury, Dry Weight, Sludge |  | 1.22 |  | MG/KG | MB - Maximum
FL0021270 | Fort Myers South AWWTP | SD | DW | LEE | RMP-B | 2007-11-30 |  |  |  | P 78465 | Molybdenum, Dry Weight, Sludge |  | 22.2 |  | MG/KG | MB - Maximum
FL0021270 | Fort Myers South AWWTP | SD | DW | LEE | RMP-B | 2007-11-30 |  |  |  | P 78469 | Nickel, Dry Weight, Sludge |  | 14.4 |  | MG/KG | MB - Maximum
FL0021270 | Fort Myers South AWWTP | SD | DW | LEE | RMP-B | 2007-11-30 |  |  |  | P 61518 | Selenium Sludge Solid |  | 5.74 |  | MG/KG | MB - Maximum
FL0021270 | Fort Myers South AWWTP | SD | DW | LEE | RMP-B | 2007-11-30 |  |  |  | P 78467 | Zinc, Dry Weight, Sludge |  | 799 |  | MG/KG | MB - Maximum
FL0021270 | Fort Myers South AWWTP | SD | DW | LEE | RMP-B | 2007-11-30 |  |  |  | P 00400 | pH |  | 4.27 |  | SU | MB - Maximum
FL0021270 | Fort Myers South AWWTP | SD | DW | LEE | RMP-B | 2007-11-30 |  |  |  | P 61553 | Solids, Total, Sludge, Percent |  | 12.1 |  | PERCENT | MB - Maximum
FL0021270 | Fort Myers South AWWTP | SD | DW | LEE | D-001 | 2007-11-30 | EFF-01 | 1 |  | P 50050 | Flow |  | 7.24 |  | MGD | MK - Monthly Average
FL0021270 | Fort Myers South AWWTP | SD | DW | LEE | D-001 | 2007-11-30 | EFF-01 | Y |  | P 80082 | BOD, Carbonaceous 5 day, 20C |  | 2 |  | MG/L | AB - Annual Average
FL0021270 | Fort Myers South AWWTP | SD | DW | LEE | D-001 | 2007-11-30 | EFF-01 | 1 |  | P 80082 | BOD, Carbonaceous 5 day, 20C |  | 2.5 |  | MG/L | MB - Maximum
FL0021270 | Fort Myers South AWWTP | SD | DW | LEE | D-001 | 2007-11-30 | EFF-01 | 1 |  | P 80082 | BOD, Carbonaceous 5 day, 20C |  | 2.1 |  | MG/L | WA - Weekly Average
FL0021270 | Fort Myers South AWWTP | SD | DW | LEE | D-001 | 2007-11-30 | EFF-01 | 1 |  | P 80082 | BOD, Carbonaceous 5 day, 20C |  | 2 |  | MG/L | MK - Monthly Average
FL0021270 | Fort Myers South AWWTP | SD | DW | LEE | D-001 | 2007-11-30 | EFF-01 | 1 |  | P 80082 | BOD, Carbonaceous 5 day, 20C |  | 126 |  | LBS/DAY | MK - Monthly Average
FL0021270 | Fort Myers South AWWTP | SD | DW | LEE | D-001 | 2007-11-30 | EFF-01 | Y |  | P 00530 | Solids, Total Suspended |  | 2.5 |  | MG/L | AB - Annual Average
FL0021270 | Fort Myers South AWWTP | SD | DW | LEE | D-001 | 2007-11-30 | EFF-01 | 1 |  | P 00530 | Solids, Total Suspended |  | 2.2 |  | MG/L | MK - Monthly Average
FL0021270 | Fort Myers South AWWTP | SD | DW | LEE | D-001 | 2007-11-30 | EFF-01 | 1 |  | P 00530 | Solids, Total Suspended |  | 3.6 |  | MG/L | MB - Maximum
FL0021270 | Fort Myers South AWWTP | SD | DW | LEE | D-001 | 2007-11-30 | EFF-01 | 1 |  | P 00530 | Solids, Total Suspended |  | 2.5 |  | MG/L | WA - Weekly Average
FL0021270 | Fort Myers South AWWTP | SD | DW | LEE | D-001 | 2007-11-30 | EFF-01 | 1 |  | P 00530 | Solids, Total Suspended |  | 138 |  | LBS/DAY | MK - Monthly Average
FL0021270 | Fort Myers South AWWTP | SD | DW | LEE | D-001 | 2007-11-30 | EFA-01 | 1 |  | P 00400 | pH |  | 7.5 |  | SU | MB - Maximum
FL0021270 | Fort Myers South AWWTP | SD | DW | LEE | D-001 | 2007-11-30 | EFA-01 | 1 |  | P 00400 | pH |  | 7.1 |  | SU | ME - Minimum
FL0021270 | Fort Myers South AWWTP | SD | DW | LEE | D-001 | 2007-11-30 | EFA-01 | Y |  | P 74055 | Coliform, Fecal |  | <1.1 |  | #/100ML | AB - Annual Average
FL0021270 | Fort Myers South AWWTP | SD | DW | LEE | D-001 | 2007-11-30 | EFA-01 | 1 |  | P 74055 | Coliform, Fecal |  | <1 |  | #/100ML | 9A - 90th Percentile
FL0021270 | Fort Myers South AWWTP | SD | DW | LEE | D-001 | 2007-11-30 | EFA-01 | 1 |  | P 74055 | Coliform, Fecal |  | 10 |  | #/100ML | MB - Maximum
FL0021270 | Fort Myers South AWWTP | SD | DW | LEE | D-001 | 2007-11-30 | EFA-01 | 1 |  | P 74055 | Coliform, Fecal |  | <1.1 |  | #/100ML | 3A - 30 Day Geometric Mean
FL0021270 | Fort Myers South AWWTP | SD | DW | LEE | D-001 | 2007-11-30 | EFA-01 | A |  | P 50060 | Chlorine, Total Residual |  | 0.7 |  | MG/L | ME - Minimum
FL0021270 | Fort Myers South AWWTP | SD | DW | LEE | D-001 | 2007-11-30 | EFD-01 | 1 |  | P 50060 | Chlorine, Total Residual |  | <.01 |  | MG/L | MB - Maximum
FL0021270 | Fort Myers South AWWTP | SD | DW | LEE | D-001 | 2007-11-30 | EFF-01 | Y |  | P 00600 | Nitrogen, Total |  | 1.37 |  | MG/L | AB - Annual Average
FL0021270 | Fort Myers South AWWTP | SD | DW | LEE | D-001 | 2007-11-30 | EFF-01 | 1 |  | P 00600 | Nitrogen, Total |  | 1.79 |  | MG/L | MB - Maximum
FL0021270 | Fort Myers South AWWTP | SD | DW | LEE | D-001 | 2007-11-30 | EFF-01 | 1 |  | P 00600 | Nitrogen, Total |  | 87 |  | LBS/DAY | MK - Monthly Average
FL0021270 | Fort Myers South AWWTP | SD | DW | LEE | D-001 | 2007-11-30 | EFF-01 | 1 |  | P 00600 | Nitrogen, Total |  | 1.42 |  | MG/L | MK - Monthly Average
FL0021270 | Fort Myers South AWWTP | SD | DW | LEE | D-001 | 2007-11-30 | EFF-01 | 1 |  | P 00600 | Nitrogen, Total |  | 1.61 |  | MG/L | WA - Weekly Average
FL0021270 | Fort Myers South AWWTP | SD | DW | LEE | D-001 | 2007-11-30 | EFF-01 | Y |  | P 00665 | Phosphorus, Total (as P) |  | 0.19 |  | MG/L | AB - Annual Average
FL0021270 | Fort Myers South AWWTP | SD | DW | LEE | D-001 | 2007-11-30 | EFF-01 | 1 |  | P 00665 | Phosphorus, Total (as P) |  | 0.26 |  | MG/L | WA - Weekly Average
FL0021270 | Fort Myers South AWWTP | SD | DW | LEE | D-001 | 2007-11-30 | EFF-01 | 1 |  | P 00665 | Phosphorus, Total (as P) |  | 0.21 |  | MG/L | MK - Monthly Average
FL0021270 | Fort Myers South AWWTP | SD | DW | LEE | D-001 | 2007-11-30 | EFF-01 | 1 |  | P 00665 | Phosphorus, Total (as P) |  | 13 |  | LBS/DAY | MK - Monthly Average
FL0021270 | Fort Myers South AWWTP | SD | DW | LEE | D-001 | 2007-11-30 | EFF-01 | 1 |  | P 00665 | Phosphorus, Total (as P) |  | 0.4 |  | MG/L | MB - Maximum
FL0021270 | Fort Myers South AWWTP | SD | DW | LEE | D-001 | 2007-11-30 | EFD-01 | 1 |  | P 00300 | Oxygen, Dissolved (DO) |  | 6.2 |  | MG/L | DC - Daily Minimum
FL0021270 | Fort Myers South AWWTP | SD | DW | LEE | D-001 | 2007-11-30 | EFD-01 | 1 |  | P 00300 | Oxygen, Dissolved (DO) |  | 6.2 |  | MG/L | ME - Minimum
FL0021270 | Fort Myers South AWWTP | SD | DW | LEE | D-001 | 2007-11-30 | EFF-01 | K |  | P 80091 | CBOD, % Removal, 5-day |  | 99 |  | PERCENT | MC - Mean
FL0021270 | Fort Myers South AWWTP | SD | DW | LEE | D-001 | 2007-11-30 | EFF-01 | K |  | P 81011 | Solids, Total Suspended, % Removal |  | 99 |  | PERCENT | MC - Mean
FL0021270 | Fort Myers South AWWTP | SD | DW | LEE | D-001 | 2007-11-30 | INF-02 | G |  | P 50050 | Flow |  | 8.79 |  | MGD | AB - Annual Average
FL0021270 | Fort Myers South AWWTP | SD | DW | LEE | D-001 | 2007-11-30 | INF-01 | G |  | P 80082 | BOD, Carbonaceous 5 day, 20C |  | 144 |  | MG/L | MK - Monthly Average
FL0021270 | Fort Myers South AWWTP | SD | DW | LEE | D-001 | 2007-11-30 | INF-01 | P |  | P 00530 | Solids, Total Suspended |  | 170 |  | MG/L | MK - Monthly Average
FL0021270 | Fort Myers South AWWTP | SD | DW | LEE | D-001 | 2007-11-30 | INF-02 | P |  | P 50050 | Flow |  | 8.31 |  | MGD | MK - Monthly Average
FL0021270 | Fort Myers South AWWTP | SD | DW | LEE | D-001 | 2007-10-31 | EFF-01 | 1 |  | P 50050 | Flow |  | 7.16 |  | MGD | MK - Monthly Average
FL0021270 | Fort Myers South AWWTP | SD | DW | LEE | D-001 | 2007-10-31 | EFF-01 | Y |  | P 80082 | BOD, Carbonaceous 5 day, 20C |  | 2 |  | MG/L | AB - Annual Average
FL0021270 | Fort Myers South AWWTP | SD | DW | LEE | D-001 | 2007-10-31 | EFF-01 | 1 |  | P 80082 | BOD, Carbonaceous 5 day, 20C |  | 120 |  | LBS/DAY | MK - Monthly Average
FL0021270 | Fort Myers South AWWTP | SD | DW | LEE | D-001 | 2007-10-31 | EFF-01 | 1 |  | P 80082 | BOD, Carbonaceous 5 day, 20C |  | 2 |  | MG/L | MK - Monthly Average
FL0021270 | Fort Myers South AWWTP | SD | DW | LEE | D-001 | 2007-10-31 | EFF-01 | 1 |  | P 80082 | BOD, Carbonaceous 5 day, 20C |  | 2 |  | MG/L | WA - Weekly Average
FL0021270 | Fort Myers South AWWTP | SD | DW | LEE | D-001 | 2007-10-31 | EFF-01 | 1 |  | P 80082 | BOD, Carbonaceous 5 day, 20C |  | 2 |  | MG/L | MB - Maximum
FL0021270 | Fort Myers South AWWTP | SD | DW | LEE | D-001 | 2007-10-31 | EFF-01 | Y |  | P 00530 | Solids, Total Suspended |  | 2.5 |  | MG/L | AB - Annual Average
FL0021270 | Fort Myers South AWWTP | SD | DW | LEE | D-001 | 2007-10-31 | EFF-01 | 1 |  | P 00530 | Solids, Total Suspended |  | 125 |  | LBS/DAY | MK - Monthly Average
FL0021270 | Fort Myers South AWWTP | SD | DW | LEE | D-001 | 2007-10-31 | EFF-01 | 1 |  | P 00530 | Solids, Total Suspended |  | 2.1 |  | MG/L | MK - Monthly Average
FL0021270 | Fort Myers South AWWTP | SD | DW | LEE | D-001 | 2007-10-31 | EFF-01 | 1 |  | P 00530 | Solids, Total Suspended |  | 3 |  | MG/L | MB - Maximum
FL0021270 | Fort Myers South AWWTP | SD | DW | LEE | D-001 | 2007-10-31 | EFF-01 | 1 |  | P 00530 | Solids, Total Suspended |  | 2.5 |  | MG/L | WA - Weekly Average
FL0021270 | Fort Myers South AWWTP | SD | DW | LEE | D-001 | 2007-10-31 | EFA-01 | 1 |  | P 00400 | pH |  | 7.1 |  | SU | ME - Minimum
FL0021270 | Fort Myers South AWWTP | SD | DW | LEE | D-001 | 2007-10-31 | EFA-01 | 1 |  | P 00400 | pH |  | 7.4 |  | SU | MB - Maximum
FL0021270 | Fort Myers South AWWTP | SD | DW | LEE | D-001 | 2007-10-31 | EFA-01 | Y |  | P 74055 | Coliform, Fecal |  | <1.1 |  | #/100ML | AB - Annual Average
FL0021270 | Fort Myers South AWWTP | SD | DW | LEE | D-001 | 2007-10-31 | EFA-01 | 1 |  | P 74055 | Coliform, Fecal |  | <1.2 |  | #/100ML | 3A - 30 Day Geometric Mean
FL0021270 | Fort Myers South AWWTP | SD | DW | LEE | D-001 | 2007-10-31 | EFA-01 | 1 |  | P 74055 | Coliform, Fecal |  | 21 |  | #/100ML | MB - Maximum
FL0021270 | Fort Myers South AWWTP | SD | DW | LEE | D-001 | 2007-10-31 | EFA-01 | 1 |  | P 74055 | Coliform, Fecal |  | <1 |  | #/100ML | 9A - 90th Percentile
FL0021270 | Fort Myers South AWWTP | SD | DW | LEE | D-001 | 2007-10-31 | EFA-01 | A |  | P 50060 | Chlorine, Total Residual |  | 1 |  | MG/L | ME - Minimum
FL0021270 | Fort Myers South AWWTP | SD | DW | LEE | D-001 | 2007-10-31 | EFD-01 | 1 |  | P 50060 | Chlorine, Total Residual |  | <.01 |  | MG/L | MB - Maximum
FL0021270 | Fort Myers South AWWTP | SD | DW | LEE | D-001 | 2007-10-31 | EFF-01 | Y |  | P 00600 | Nitrogen, Total |  | 1.38 |  | MG/L | AB - Annual Average
FL0021270 | Fort Myers South AWWTP | SD | DW | LEE | D-001 | 2007-10-31 | EFF-01 | 1 |  | P 00600 | Nitrogen, Total |  | 1.52 |  | MG/L | WA - Weekly Average
FL0021270 | Fort Myers South AWWTP | SD | DW | LEE | D-001 | 2007-10-31 | EFF-01 | 1 |  | P 00600 | Nitrogen, Total |  | 87 |  | LBS/DAY | MK - Monthly Average
FL0021270 | Fort Myers South AWWTP | SD | DW | LEE | D-001 | 2007-10-31 | EFF-01 | 1 |  | P 00600 | Nitrogen, Total |  | 1.46 |  | MG/L | MK - Monthly Average
FL0021270 | Fort Myers South AWWTP | SD | DW | LEE | D-001 | 2007-10-31 | EFF-01 | 1 |  | P 00600 | Nitrogen, Total |  | 1.9 |  | MG/L | MB - Maximum
FL0021270 | Fort Myers South AWWTP | SD | DW | LEE | D-001 | 2007-10-31 | EFF-01 | Y |  | P 00665 | Phosphorus, Total (as P) |  | 0.18 |  | MG/L | AB - Annual Average
FL0021270 | Fort Myers South AWWTP | SD | DW | LEE | D-001 | 2007-10-31 | EFF-01 | 1 |  | P 00665 | Phosphorus, Total (as P) |  | 0.25 |  | MG/L | MK - Monthly Average
FL0021270 | Fort Myers South AWWTP | SD | DW | LEE | D-001 | 2007-10-31 | EFF-01 | 1 |  | P 00665 | Phosphorus, Total (as P) |  | 15 |  | LBS/DAY | MK - Monthly Average
FL0021270 | Fort Myers South AWWTP | SD | DW | LEE | D-001 | 2007-10-31 | EFF-01 | 1 |  | P 00665 | Phosphorus, Total (as P) |  | 0.29 |  | MG/L | WA - Weekly Average
FL0021270 | Fort Myers South AWWTP | SD | DW | LEE | D-001 | 2007-10-31 | EFF-01 | 1 |  | P 00665 | Phosphorus, Total (as P) |  | 0.36 |  | MG/L | MB - Maximum
FL0021270 | Fort Myers South AWWTP | SD | DW | LEE | D-001 | 2007-10-31 | EFD-01 | 1 |  | P 00300 | Oxygen, Dissolved (DO) |  | 6.1 |  | MG/L | ME - Minimum
FL0021270 | Fort Myers South AWWTP | SD | DW | LEE | D-001 | 2007-10-31 | EFD-01 | 1 |  | P 00300 | Oxygen, Dissolved (DO) |  | 6.1 |  | MG/L | DC - Daily Minimum
FL0021270 | Fort Myers South AWWTP | SD | DW | LEE | D-001 | 2007-10-31 | EFF-01 | K |  | P 80091 | CBOD, % Removal, 5-day |  | 99 |  | PERCENT | MC - Mean
FL0021270 | Fort Myers South AWWTP | SD | DW | LEE | D-001 | 2007-10-31 | EFF-01 | K |  | P 81011 | Solids, Total Suspended, % Removal |  | 99 |  | PERCENT | MC - Mean
FL0021270 | Fort Myers South AWWTP | SD | DW | LEE | D-001 | 2007-10-31 | INF-02 | G |  | P 50050 | Flow |  | 8.83 |  | MGD | AB - Annual Average
FL0021270 | Fort Myers South AWWTP | SD | DW | LEE | D-001 | 2007-10-31 | INF-01 | G |  | P 80082 | BOD, Carbonaceous 5 day, 20C |  | 125 |  | MG/L | MK - Monthly Average
FL0021270 | Fort Myers South AWWTP | SD | DW | LEE | D-001 | 2007-10-31 | INF-01 | P |  | P 00530 | Solids, Total Suspended |  | 145 |  | MG/L | MK - Monthly Average
FL0021270 | Fort Myers South AWWTP | SD | DW | LEE | D-001 | 2007-10-31 | INF-02 | P |  | P 50050 | Flow |  | 8.83 |  | MGD | MK - Monthly Average
FL0021270 | Fort Myers South AWWTP | SD | DW | LEE | RMP-B | 2007-09-30 |  |  |  | P 78470 | Nitrogen, Sludge, Tot, Dry Wt (as N) |  | 5.46 |  | PERCENT | MB - Maximum
FL0021270 | Fort Myers South AWWTP | SD | DW | LEE | RMP-B | 2007-09-30 |  |  |  | P 78478 | Phosphorus, Sludge, Tot, Dry Wt (as P) |  | 4.09 |  | PERCENT | MB - Maximum
FL0021270 | Fort Myers South AWWTP | SD | DW | LEE | RMP-B | 2007-09-30 |  |  |  | P 78472 | Potassium, Sludge, Tot, Dry Wt (as K) |  | 0.2 |  | PERCENT | MB - Maximum
FL0021270 | Fort Myers South AWWTP | SD | DW | LEE | RMP-B | 2007-09-30 |  |  |  | P 49565 | Arsenic Total, Dry Weight, Sludge |  | 9.28 |  | MG/KG | MB - Maximum
FL0021270 | Fort Myers South AWWTP | SD | DW | LEE | RMP-B | 2007-09-30 |  |  |  | P 78476 | Cadmium, Sludge, Tot, Dry Weight (as Cd) |  | 1.54 |  | MG/KG | MB - Maximum
FL0021270 | Fort Myers South AWWTP | SD | DW | LEE | RMP-B | 2007-09-30 |  |  |  | P 78475 | Copper, Sludge, Tot, Dry Wt. (as Cu) |  | 246 |  | MG/KG | MB - Maximum
FL0021270 | Fort Myers South AWWTP | SD | DW | LEE | RMP-B | 2007-09-30 |  |  |  | P 78468 | Lead, Dry Weight, Sludge |  | 16.4 |  | MG/KG | MB - Maximum
FL0021270 | Fort Myers South AWWTP | SD | DW | LEE | RMP-B | 2007-09-30 |  |  |  | P 78471 | Mercury, Dry Weight, Sludge |  | 0.87 |  | MG/KG | MB - Maximum
FL0021270 | Fort Myers South AWWTP | SD | DW | LEE | RMP-B | 2007-09-30 |  |  |  | P 78465 | Molybdenum, Dry Weight, Sludge |  | 25 |  | MG/KG | MB - Maximum
FL0021270 | Fort Myers South AWWTP | SD | DW | LEE | RMP-B | 2007-09-30 |  |  |  | P 78469 | Nickel, Dry Weight, Sludge |  | 11.7 |  | MG/KG | MB - Maximum
FL0021270 | Fort Myers South AWWTP | SD | DW | LEE | RMP-B | 2007-09-30 |  |  |  | P 61518 | Selenium Sludge Solid |  | 7.78 |  | MG/KG | MB - Maximum
FL0021270 | Fort Myers South AWWTP | SD | DW | LEE | RMP-B | 2007-09-30 |  |  |  | P 78467 | Zinc, Dry Weight, Sludge |  | 697 |  | MG/KG | MB - Maximum
FL0021270 | Fort Myers South AWWTP | SD | DW | LEE | RMP-B | 2007-09-30 |  |  |  | P 00400 | pH |  | 4.74 |  | SU | MB - Maximum
FL0021270 | Fort Myers South AWWTP | SD | DW | LEE | RMP-B | 2007-09-30 |  |  |  | P 61553 | Solids, Total, Sludge, Percent |  | 14.1 |  | PERCENT | MB - Maximum
FL0021270 | Fort Myers South AWWTP | SD | DW | LEE | D-001 | 2007-09-30 | EFF-01 | 1 |  | P 50050 | Flow |  | 8.99 |  | MGD | MK - Monthly Average
FL0021270 | Fort Myers South AWWTP | SD | DW | LEE | D-001 | 2007-09-30 | EFF-01 | Y |  | P 80082 | BOD, Carbonaceous 5 day, 20C |  | 2 |  | MG/L | AB - Annual Average
FL0021270 | Fort Myers South AWWTP | SD | DW | LEE | D-001 | 2007-09-30 | EFF-01 | 1 |  | P 80082 | BOD, Carbonaceous 5 day, 20C |  | 2 |  | MG/L | WA - Weekly Average
FL0021270 | Fort Myers South AWWTP | SD | DW | LEE | D-001 | 2007-09-30 | EFF-01 | 1 |  | P 80082 | BOD, Carbonaceous 5 day, 20C |  | 153 |  | LBS/DAY | MK - Monthly Average
FL0021270 | Fort Myers South AWWTP | SD | DW | LEE | D-001 | 2007-09-30 | EFF-01 | 1 |  | P 80082 | BOD, Carbonaceous 5 day, 20C |  | 2 |  | MG/L | MK - Monthly Average
FL0021270 | Fort Myers South AWWTP | SD | DW | LEE | D-001 | 2007-09-30 | EFF-01 | 1 |  | P 80082 | BOD, Carbonaceous 5 day, 20C |  | 2 |  | MG/L | MB - Maximum
FL0021270 | Fort Myers South AWWTP | SD | DW | LEE | D-001 | 2007-09-30 | EFF-01 | Y |  | P 00530 | Solids, Total Suspended |  | 2.5 |  | MG/L | AB - Annual Average
FL0021270 | Fort Myers South AWWTP | SD | DW | LEE | D-001 | 2007-09-30 | EFF-01 | 1 |  | P 00530 | Solids, Total Suspended |  | 3.4 |  | MG/L | MB - Maximum
FL0021270 | Fort Myers South AWWTP | SD | DW | LEE | D-001 | 2007-09-30 | EFF-01 | 1 |  | P 00530 | Solids, Total Suspended |  | 2.8 |  | MG/L | WA - Weekly Average
FL0021270 | Fort Myers South AWWTP | SD | DW | LEE | D-001 | 2007-09-30 | EFF-01 | 1 |  | P 00530 | Solids, Total Suspended |  | 190 |  | LBS/DAY | MK - Monthly Average
FL0021270 | Fort Myers South AWWTP | SD | DW | LEE | D-001 | 2007-09-30 | EFF-01 | 1 |  | P 00530 | Solids, Total Suspended |  | 2.5 |  | MG/L | MK - Monthly Average
FL0021270 | Fort Myers South AWWTP | SD | DW | LEE | D-001 | 2007-09-30 | EFA-01 | 1 |  | P 00400 | pH |  | 7.1 |  | SU | ME - Minimum
FL0021270 | Fort Myers South AWWTP | SD | DW | LEE | D-001 | 2007-09-30 | EFA-01 | 1 |  | P 00400 | pH |  | 7.5 |  | SU | MB - Maximum
FL0021270 | Fort Myers South AWWTP | SD | DW | LEE | D-001 | 2007-09-30 | EFA-01 | Y |  | P 74055 | Coliform, Fecal |  | <1 |  | #/100ML | AB - Annual Average
FL0021270 | Fort Myers South AWWTP | SD | DW | LEE | D-001 | 2007-09-30 | EFA-01 | 1 |  | P 74055 | Coliform, Fecal |  | <1 |  | #/100ML | MB - Maximum
FL0021270 | Fort Myers South AWWTP | SD | DW | LEE | D-001 | 2007-09-30 | EFA-01 | 1 |  | P 74055 | Coliform, Fecal |  | <1 |  | #/100ML | 9A - 90th Percentile
FL0021270 | Fort Myers South AWWTP | SD | DW | LEE | D-001 | 2007-09-30 | EFA-01 | 1 |  | P 74055 | Coliform, Fecal |  | <1 |  | #/100ML | 3A - 30 Day Geometric Mean
FL0021270 | Fort Myers South AWWTP | SD | DW | LEE | D-001 | 2007-09-30 | EFA-01 | A |  | P 50060 | Chlorine, Total Residual |  | 0.7 |  | MG/L | ME - Minimum
FL0021270 | Fort Myers South AWWTP | SD | DW | LEE | D-001 | 2007-09-30 | EFD-01 | 1 |  | P 50060 | Chlorine, Total Residual |  | 0.7 |  | MG/L | MB - Maximum
FL0021270 | Fort Myers South AWWTP | SD | DW | LEE | D-001 | 2007-09-30 | EFF-01 | Y |  | P 00600 | Nitrogen, Total |  | 1.41 |  | MG/L | AB - Annual Average
FL0021270 | Fort Myers South AWWTP | SD | DW | LEE | D-001 | 2007-09-30 | EFF-01 | 1 |  | P 00600 | Nitrogen, Total |  | 2.8 |  | MG/L | MB - Maximum
FL0021270 | Fort Myers South AWWTP | SD | DW | LEE | D-001 | 2007-09-30 | EFF-01 | 1 |  | P 00600 | Nitrogen, Total |  | 1.61 |  | MG/L | MK - Monthly Average
FL0021270 | Fort Myers South AWWTP | SD | DW | LEE | D-001 | 2007-09-30 | EFF-01 | 1 |  | P 00600 | Nitrogen, Total |  | 123 |  | LBS/DAY | MK - Monthly Average
FL0021270 | Fort Myers South AWWTP | SD | DW | LEE | D-001 | 2007-09-30 | EFF-01 | 1 |  | P 00600 | Nitrogen, Total |  | 2.07 |  | MG/L | WA - Weekly Average
FL0021270 | Fort Myers South AWWTP | SD | DW | LEE | D-001 | 2007-09-30 | EFF-01 | Y |  | P 00665 | Phosphorus, Total (as P) |  | 0.18 |  | MG/L | AB - Annual Average
FL0021270 | Fort Myers South AWWTP | SD | DW | LEE | D-001 | 2007-09-30 | EFF-01 | 1 |  | P 00665 | Phosphorus, Total (as P) |  | 0.34 |  | MG/L | MB - Maximum
FL0021270 | Fort Myers South AWWTP | SD | DW | LEE | D-001 | 2007-09-30 | EFF-01 | 1 |  | P 00665 | Phosphorus, Total (as P) |  | 0.3 |  | MG/L | WA - Weekly Average
FL0021270 | Fort Myers South AWWTP | SD | DW | LEE | D-001 | 2007-09-30 | EFF-01 | 1 |  | P 00665 | Phosphorus, Total (as P) |  | 0.27 |  | MG/L | MK - Monthly Average
FL0021270 | Fort Myers South AWWTP | SD | DW | LEE | D-001 | 2007-09-30 | EFF-01 | 1 |  | P 00665 | Phosphorus, Total (as P) |  | 21 |  | LBS/DAY | MK - Monthly Average
FL0021270 | Fort Myers South AWWTP | SD | DW | LEE | D-001 | 2007-09-30 | EFD-01 | 1 |  | P 00300 | Oxygen, Dissolved (DO) |  | 5.3 |  | MG/L | DC - Daily Minimum
FL0021270 | Fort Myers South AWWTP | SD | DW | LEE | D-001 | 2007-09-30 | EFD-01 | 1 |  | P 00300 | Oxygen, Dissolved (DO) |  | 5.3 |  | MG/L | ME - Minimum
FL0021270 | Fort Myers South AWWTP | SD | DW | LEE | D-001 | 2007-09-30 | EFF-01 | K |  | P 80091 | CBOD, % Removal, 5-day |  | 98 |  | PERCENT | MC - Mean
FL0021270 | Fort Myers South AWWTP | SD | DW | LEE | D-001 | 2007-09-30 | EFF-01 | K |  | P 81011 | Solids, Total Suspended, % Removal |  | 98 |  | PERCENT | MC - Mean
FL0021270 | Fort Myers South AWWTP | SD | DW | LEE | D-001 | 2007-09-30 | INF-02 | G |  | P 50050 | Flow |  | 8.85 |  | MGD | AB - Annual Average
FL0021270 | Fort Myers South AWWTP | SD | DW | LEE | D-001 | 2007-09-30 | INF-01 | G |  | P 80082 | BOD, Carbonaceous 5 day, 20C |  | 93 |  | MG/L | MK - Monthly Average
FL0021270 | Fort Myers South AWWTP | SD | DW | LEE | D-001 | 2007-09-30 | INF-01 | P |  | P 00530 | Solids, Total Suspended |  | 133 |  | MG/L | MK - Monthly Average
FL0021270 | Fort Myers South AWWTP | SD | DW | LEE | D-001 | 2007-09-30 | INF-02 | P |  | P 50050 | Flow |  | 10.09 |  | MGD | MK - Monthly Average
FL0021270 | Fort Myers South AWWTP | SD | DW | LEE | RMP-B | 2007-09-30 |  |  |  | P 78470 | Nitrogen, Sludge, Tot, Dry Wt (as N) |  | 5.46 |  | PERCENT | MB - Maximum
FL0021270 | Fort Myers South AWWTP | SD | DW | LEE | RMP-B | 2007-09-30 |  |  |  | P 78478 | Phosphorus, Sludge, Tot, Dry Wt (as P) |  | 4.09 |  | PERCENT | MB - Maximum
FL0021270 | Fort Myers South AWWTP | SD | DW | LEE | RMP-B | 2007-09-30 |  |  |  | P 78472 | Potassium, Sludge, Tot, Dry Wt (as K) |  | 0.2 |  | PERCENT | MB - Maximum
FL0021270 | Fort Myers South AWWTP | SD | DW | LEE | RMP-B | 2007-09-30 |  |  |  | P 49565 | Arsenic Total, Dry Weight, Sludge |  | 9.28 |  | MG/KG | MB - Maximum
FL0021270 | Fort Myers South AWWTP | SD | DW | LEE | RMP-B | 2007-09-30 |  |  |  | P 78476 | Cadmium, Sludge, Tot, Dry Weight (as Cd) |  | 1.54 |  | MG/KG | MB - Maximum
FL0021270 | Fort Myers South AWWTP | SD | DW | LEE | RMP-B | 2007-09-30 |  |  |  | P 78475 | Copper, Sludge, Tot, Dry Wt. (as Cu) |  | 246 |  | MG/KG | MB - Maximum
FL0021270 | Fort Myers South AWWTP | SD | DW | LEE | RMP-B | 2007-09-30 |  |  |  | P 78468 | Lead, Dry Weight, Sludge |  | 16.4 |  | MG/KG | MB - Maximum
FL0021270 | Fort Myers South AWWTP | SD | DW | LEE | RMP-B | 2007-09-30 |  |  |  | P 78471 | Mercury, Dry Weight, Sludge |  | 0.87 |  | MG/KG | MB - Maximum
FL0021270 | Fort Myers South AWWTP | SD | DW | LEE | RMP-B | 2007-09-30 |  |  |  | P 78465 | Molybdenum, Dry Weight, Sludge |  | 25 |  | MG/KG | MB - Maximum
FL0021270 | Fort Myers South AWWTP | SD | DW | LEE | RMP-B | 2007-09-30 |  |  |  | P 78469 | Nickel, Dry Weight, Sludge |  | 11.7 |  | MG/KG | MB - Maximum
FL0021270 | Fort Myers South AWWTP | SD | DW | LEE | RMP-B | 2007-09-30 |  |  |  | P 61518 | Selenium Sludge Solid |  | 7.78 |  | MG/KG | MB - Maximum
FL0021270 | Fort Myers South AWWTP | SD | DW | LEE | RMP-B | 2007-09-30 |  |  |  | P 78467 | Zinc, Dry Weight, Sludge |  | 697 |  | MG/KG | MB - Maximum
FL0021270 | Fort Myers South AWWTP | SD | DW | LEE | RMP-B | 2007-09-30 |  |  |  | P 00400 | pH |  | 4.74 |  | SU | MB - Maximum
FL0021270 | Fort Myers South AWWTP | SD | DW | LEE | RMP-B | 2007-09-30 |  |  |  | P 61553 | Solids, Total, Sludge, Percent |  | 14.1 |  | PERCENT | MB - Maximum
FL0021270 | Fort Myers South AWWTP | SD | DW | LEE | D-001 | 2007-08-31 | EFF-01 | 1 |  | P 50050 | Flow |  | 8.88 |  | MGD | MK - Monthly Average
FL0021270 | Fort Myers South AWWTP | SD | DW | LEE | D-001 | 2007-08-31 | EFF-01 | Y |  | P 80082 | BOD, Carbonaceous 5 day, 20C |  | 8.13 |  | MG/L | AB - Annual Average
FL0021270 | Fort Myers South AWWTP | SD | DW | LEE | D-001 | 2007-08-31 | EFF-01 | 1 |  | P 80082 | BOD, Carbonaceous 5 day, 20C |  | 151 |  | LBS/DAY | MK - Monthly Average
FL0021270 | Fort Myers South AWWTP | SD | DW | LEE | D-001 | 2007-08-31 | EFF-01 | 1 |  | P 80082 | BOD, Carbonaceous 5 day, 20C |  | 2 |  | MG/L | MB - Maximum
FL0021270 | Fort Myers South AWWTP | SD | DW | LEE | D-001 | 2007-08-31 | EFF-01 | 1 |  | P 80082 | BOD, Carbonaceous 5 day, 20C |  | 2 |  | MG/L | WA - Weekly Average
FL0021270 | Fort Myers South AWWTP | SD | DW | LEE | D-001 | 2007-08-31 | EFF-01 | 1 |  | P 80082 | BOD, Carbonaceous 5 day, 20C |  | 2 |  | MG/L | MK - Monthly Average
FL0021270 | Fort Myers South AWWTP | SD | DW | LEE | D-001 | 2007-08-31 | EFF-01 | Y |  | P 00530 | Solids, Total Suspended |  | 2.6 |  | MG/L | AB - Annual Average
FL0021270 | Fort Myers South AWWTP | SD | DW | LEE | D-001 | 2007-08-31 | EFF-01 | 1 |  | P 00530 | Solids, Total Suspended |  | 165 |  | LBS/DAY | MK - Monthly Average
FL0021270 | Fort Myers South AWWTP | SD | DW | LEE | D-001 | 2007-08-31 | EFF-01 | 1 |  | P 00530 | Solids, Total Suspended |  | 2.1 |  | MG/L | MK - Monthly Average
FL0021270 | Fort Myers South AWWTP | SD | DW | LEE | D-001 | 2007-08-31 | EFF-01 | 1 |  | P 00530 | Solids, Total Suspended |  | 2.6 |  | MG/L | WA - Weekly Average
FL0021270 | Fort Myers South AWWTP | SD | DW | LEE | D-001 | 2007-08-31 | EFF-01 | 1 |  | P 00530 | Solids, Total Suspended |  | 5.2 |  | MG/L | MB - Maximum
FL0021270 | Fort Myers South AWWTP | SD | DW | LEE | D-001 | 2007-08-31 | EFA-01 | 1 |  | P 00400 | pH |  | 6.9 |  | SU | ME - Minimum
FL0021270 | Fort Myers South AWWTP | SD | DW | LEE | D-001 | 2007-08-31 | EFA-01 | 1 |  | P 00400 | pH |  | 7.5 |  | SU | MB - Maximum
FL0021270 | Fort Myers South AWWTP | SD | DW | LEE | D-001 | 2007-08-31 | EFA-01 | Y |  | P 74055 | Coliform, Fecal |  | 2.1 |  | #/100ML | AB - Annual Average
FL0021270 | Fort Myers South AWWTP | SD | DW | LEE | D-001 | 2007-08-31 | EFA-01 | 1 |  | P 74055 | Coliform, Fecal |  | <1 |  | #/100ML | 3A - 30 Day Geometric Mean
FL0021270 | Fort Myers South AWWTP | SD | DW | LEE | D-001 | 2007-08-31 | EFA-01 | 1 |  | P 74055 | Coliform, Fecal |  | <1 |  | #/100ML | MB - Maximum
FL0021270 | Fort Myers South AWWTP | SD | DW | LEE | D-001 | 2007-08-31 | EFA-01 | 1 |  | P 74055 | Coliform, Fecal |  | <1 |  | #/100ML | 9A - 90th Percentile
FL0021270 | Fort Myers South AWWTP | SD | DW | LEE | D-001 | 2007-08-31 | EFA-01 | A |  | P 50060 | Chlorine, Total Residual |  | 0.5 |  | MG/L | ME - Minimum
FL0021270 | Fort Myers South AWWTP | SD | DW | LEE | D-001 | 2007-08-31 | EFD-01 | 1 |  | P 50060 | Chlorine, Total Residual |  | <.01 |  | MG/L | MB - Maximum
FL0021270 | Fort Myers South AWWTP | SD | DW | LEE | D-001 | 2007-08-31 | EFF-01 | Y |  | P 00600 | Nitrogen, Total |  | 1.4 |  | MG/L | AB - Annual Average
FL0021270 | Fort Myers South AWWTP | SD | DW | LEE | D-001 | 2007-08-31 | EFF-01 | 1 |  | P 00600 | Nitrogen, Total |  | 2.32 |  | MG/L | MB - Maximum
FL0021270 | Fort Myers South AWWTP | SD | DW | LEE | D-001 | 2007-08-31 | EFF-01 | 1 |  | P 00600 | Nitrogen, Total |  | 114 |  | LBS/DAY | MK - Monthly Average
FL0021270 | Fort Myers South AWWTP | SD | DW | LEE | D-001 | 2007-08-31 | EFF-01 | 1 |  | P 00600 | Nitrogen, Total |  | 1.52 |  | MG/L | MK - Monthly Average
FL0021270 | Fort Myers South AWWTP | SD | DW | LEE | D-001 | 2007-08-31 | EFF-01 | 1 |  | P 00600 | Nitrogen, Total |  | 1.72 |  | MG/L | WA - Weekly Average
FL0021270 | Fort Myers South AWWTP | SD | DW | LEE | D-001 | 2007-08-31 | EFF-01 | Y |  | P 00665 | Phosphorus, Total (as P) |  | 0.17 |  | MG/L | AB - Annual Average
FL0021270 | Fort Myers South AWWTP | SD | DW | LEE | D-001 | 2007-08-31 | EFF-01 | 1 |  | P 00665 | Phosphorus, Total (as P) |  | 0.44 |  | MG/L | MB - Maximum
FL0021270 | Fort Myers South AWWTP | SD | DW | LEE | D-001 | 2007-08-31 | EFF-01 | 1 |  | P 00665 | Phosphorus, Total (as P) |  | 0.28 |  | MG/L | MK - Monthly Average
FL0021270 | Fort Myers South AWWTP | SD | DW | LEE | D-001 | 2007-08-31 | EFF-01 | 1 |  | P 00665 | Phosphorus, Total (as P) |  | 21 |  | LBS/DAY | MK - Monthly Average
FL0021270 | Fort Myers South AWWTP | SD | DW | LEE | D-001 | 2007-08-31 | EFF-01 | 1 |  | P 00665 | Phosphorus, Total (as P) |  | 0.35 |  | MG/L | WA - Weekly Average
FL0021270 | Fort Myers South AWWTP | SD | DW | LEE | D-001 | 2007-08-31 | EFD-01 | 1 |  | P 00300 | Oxygen, Dissolved (DO) |  | 6.1 |  | MG/L | ME - Minimum
FL0021270 | Fort Myers South AWWTP | SD | DW | LEE | D-001 | 2007-08-31 | EFD-01 | 1 |  | P 00300 | Oxygen, Dissolved (DO) |  | 6.1 |  | MG/L | DC - Daily Minimum
FL0021270 | Fort Myers South AWWTP | SD | DW | LEE | D-001 | 2007-08-31 | EFF-01 | K |  | P 80091 | CBOD, % Removal, 5-day |  | 98 |  | PERCENT | MC - Mean
FL0021270 | Fort Myers South AWWTP | SD | DW | LEE | D-001 | 2007-08-31 | EFF-01 | K |  | P 81011 | Solids, Total Suspended, % Removal |  | 98 |  | PERCENT | MC - Mean
FL0021270 | Fort Myers South AWWTP | SD | DW | LEE | D-001 | 2007-08-31 | INF-02 | G |  | P 50050 | Flow |  | 9.15 |  | MGD | AB - Annual Average
FL0021270 | Fort Myers South AWWTP | SD | DW | LEE | D-001 | 2007-08-31 | INF-01 | G |  | P 80082 | BOD, Carbonaceous 5 day, 20C |  | 103 |  | MG/L | MK - Monthly Average
FL0021270 | Fort Myers South AWWTP | SD | DW | LEE | D-001 | 2007-08-31 | INF-01 | P |  | P 00530 | Solids, Total Suspended |  | 137 |  | MG/L | MK - Monthly Average
FL0021270 | Fort Myers South AWWTP | SD | DW | LEE | D-001 | 2007-08-31 | INF-02 | P |  | P 50050 | Flow |  | 10.14 |  | MGD | MK - Monthly Average
FL0021270 | Fort Myers South AWWTP | SD | DW | LEE | RMP-B | 2007-07-31 |  |  |  | P 78478 | Phosphorus, Sludge, Tot, Dry Wt (as P) |  | 4.22 |  | PERCENT | MB - Maximum
FL0021270 | Fort Myers South AWWTP | SD | DW | LEE | RMP-B | 2007-07-31 |  |  |  | P 78472 | Potassium, Sludge, Tot, Dry Wt (as K) |  | 0.22 |  | PERCENT | MB - Maximum
FL0021270 | Fort Myers South AWWTP | SD | DW | LEE | RMP-B | 2007-07-31 |  |  |  | P 49565 | Arsenic Total, Dry Weight, Sludge |  | 6.95 |  | MG/KG | MB - Maximum
FL0021270 | Fort Myers South AWWTP | SD | DW | LEE | RMP-B | 2007-07-31 |  |  |  | P 78476 | Cadmium, Sludge, Tot, Dry Weight (as Cd) |  | 0.979 |  | MG/KG | MB - Maximum
FL0021270 | Fort Myers South AWWTP | SD | DW | LEE | RMP-B | 2007-07-31 |  |  |  | P 78475 | Copper, Sludge, Tot, Dry Wt. (as Cu) |  | 248 |  | MG/KG | MB - Maximum
FL0021270 | Fort Myers South AWWTP | SD | DW | LEE | RMP-B | 2007-07-31 |  |  |  | P 78468 | Lead, Dry Weight, Sludge |  | 15.5 |  | MG/KG | MB - Maximum
FL0021270 | Fort Myers South AWWTP | SD | DW | LEE | RMP-B | 2007-07-31 |  |  |  | P 78471 | Mercury, Dry Weight, Sludge |  | 0.48 |  | MG/KG | MB - Maximum
FL0021270 | Fort Myers South AWWTP | SD | DW | LEE | RMP-B | 2007-07-31 |  |  |  | P 78465 | Molybdenum, Dry Weight, Sludge |  | 24.4 |  | MG/KG | MB - Maximum
FL0021270 | Fort Myers South AWWTP | SD | DW | LEE | RMP-B | 2007-07-31 |  |  |  | P 78469 | Nickel, Dry Weight, Sludge |  | 11.8 |  | MG/KG | MB - Maximum
FL0021270 | Fort Myers South AWWTP | SD | DW | LEE | RMP-B | 2007-07-31 |  |  |  | P 61518 | Selenium Sludge Solid |  | 7.23 |  | MG/KG | MB - Maximum
FL0021270 | Fort Myers South AWWTP | SD | DW | LEE | RMP-B | 2007-07-31 |  |  |  | P 78467 | Zinc, Dry Weight, Sludge |  | 747 |  | MG/KG | MB - Maximum
FL0021270 | Fort Myers South AWWTP | SD | DW | LEE | RMP-B | 2007-07-31 |  |  |  | P 00400 | pH |  | 4.69 |  | SU | MB - Maximum
FL0021270 | Fort Myers South AWWTP | SD | DW | LEE | RMP-B | 2007-07-31 |  |  |  | P 61553 | Solids, Total, Sludge, Percent |  | 14.2 |  | PERCENT | MB - Maximum
FL0021270 | Fort Myers South AWWTP | SD | DW | LEE | D-001 | 2007-07-31 | EFF-01 | 1 |  | P 50050 | Flow |  | 7.33 |  | MGD | MK - Monthly Average
FL0021270 | Fort Myers South AWWTP | SD | DW | LEE | D-001 | 2007-07-31 | EFF-01 | Y |  | P 80082 | BOD, Carbonaceous 5 day, 20C |  | 2.1 |  | MG/L | AB - Annual Average
FL0021270 | Fort Myers South AWWTP | SD | DW | LEE | D-001 | 2007-07-31 | EFF-01 | 1 |  | P 80082 | BOD, Carbonaceous 5 day, 20C |  | 2 |  | MG/L | MB - Maximum
FL0021270 | Fort Myers South AWWTP | SD | DW | LEE | D-001 | 2007-07-31 | EFF-01 | 1 |  | P 80082 | BOD, Carbonaceous 5 day, 20C |  | 2 |  | MG/L | WA - Weekly Average
FL0021270 | Fort Myers South AWWTP | SD | DW | LEE | D-001 | 2007-07-31 | EFF-01 | 1 |  | P 80082 | BOD, Carbonaceous 5 day, 20C |  | 2 |  | MG/L | MK - Monthly Average
FL0021270 | Fort Myers South AWWTP | SD | DW | LEE | D-001 | 2007-07-31 | EFF-01 | 1 |  | P 80082 | BOD, Carbonaceous 5 day, 20C |  | 122 |  | LBS/DAY | MK - Monthly Average
FL0021270 | Fort Myers South AWWTP | SD | DW | LEE | D-001 | 2007-07-31 | EFF-01 | Y |  | P 00530 | Solids, Total Suspended |  | 2.7 |  | MG/L | AB - Annual Average
FL0021270 | Fort Myers South AWWTP | SD | DW | LEE | D-001 | 2007-07-31 | EFF-01 | 1 |  | P 00530 | Solids, Total Suspended |  | 2.4 |  | MG/L | MB - Maximum
FL0021270 | Fort Myers South AWWTP | SD | DW | LEE | D-001 | 2007-07-31 | EFF-01 | 1 |  | P 00530 | Solids, Total Suspended |  | 1.7 |  | MG/L | MK - Monthly Average
FL0021270 | Fort Myers South AWWTP | SD | DW | LEE | D-001 | 2007-07-31 | EFF-01 | 1 |  | P 00530 | Solids, Total Suspended |  | 1.8 |  | MG/L | WA - Weekly Average
FL0021270 | Fort Myers South AWWTP | SD | DW | LEE | D-001 | 2007-07-31 | EFF-01 | 1 |  | P 00530 | Solids, Total Suspended |  | 105 |  | LBS/DAY | MK - Monthly Average
FL0021270 | Fort Myers South AWWTP | SD | DW | LEE | D-001 | 2007-07-31 | EFA-01 | 1 |  | P 00400 | pH |  | 6.8 |  | SU | ME - Minimum
FL0021270 | Fort Myers South AWWTP | SD | DW | LEE | D-001 | 2007-07-31 | EFA-01 | 1 |  | P 00400 | pH |  | 7.9 |  | SU | MB - Maximum
FL0021270 | Fort Myers South AWWTP | SD | DW | LEE | D-001 | 2007-07-31 | EFA-01 | Y |  | P 74055 | Coliform, Fecal |  | <1.1 |  | #/100ML | AB - Annual Average
FL0021270 | Fort Myers South AWWTP | SD | DW | LEE | D-001 | 2007-07-31 | EFA-01 | 1 |  | P 74055 | Coliform, Fecal |  | <1.13 |  | #/100ML | 3A - 30 Day Geometric Mean
FL0021270 | Fort Myers South AWWTP | SD | DW | LEE | D-001 | 2007-07-31 | EFA-01 | 1 |  | P 74055 | Coliform, Fecal |  | <1 |  | #/100ML | 9A - 90th Percentile
FL0021270 | Fort Myers South AWWTP | SD | DW | LEE | D-001 | 2007-07-31 | EFA-01 | 1 |  | P 74055 | Coliform, Fecal |  | <17 |  | #/100ML | MB - Maximum
FL0021270 | Fort Myers South AWWTP | SD | DW | LEE | D-001 | 2007-07-31 | EFA-01 | A |  | P 50060 | Chlorine, Total Residual |  | 1.2 |  | MG/L | ME - Minimum
FL0021270 | Fort Myers South AWWTP | SD | DW | LEE | D-001 | 2007-07-31 | EFD-01 | 1 |  | P 50060 | Chlorine, Total Residual |  | <.01 |  | MG/L | MB - Maximum
FL0021270 | Fort Myers South AWWTP | SD | DW | LEE | D-001 | 2007-07-31 | EFF-01 | Y |  | P 00600 | Nitrogen, Total |  | 1.4 |  | MG/L | AB - Annual Average
FL0021270 | Fort Myers South AWWTP | SD | DW | LEE | D-001 | 2007-07-31 | EFF-01 | 1 |  | P 00600 | Nitrogen, Total |  | 2.06 |  | MG/L | MB - Maximum
FL0021270 | Fort Myers South AWWTP | SD | DW | LEE | D-001 | 2007-07-31 | EFF-01 | 1 |  | P 00600 | Nitrogen, Total |  | 77 |  | LBS/DAY | MK - Monthly Average
FL0021270 | Fort Myers South AWWTP | SD | DW | LEE | D-001 | 2007-07-31 | EFF-01 | 1 |  | P 00600 | Nitrogen, Total |  | 1.26 |  | MG/L | MK - Monthly Average
FL0021270 | Fort Myers South AWWTP | SD | DW | LEE | D-001 | 2007-07-31 | EFF-01 | 1 |  | P 00600 | Nitrogen, Total |  | 1.56 |  | MG/L | WA - Weekly Average
FL0021270 | Fort Myers South AWWTP | SD | DW | LEE | D-001 | 2007-07-31 | EFF-01 | Y |  | P 00665 | Phosphorus, Total (as P) |  | 0.15 |  | MG/L | AB - Annual Average
FL0021270 | Fort Myers South AWWTP | SD | DW | LEE | D-001 | 2007-07-31 | EFF-01 | 1 |  | P 00665 | Phosphorus, Total (as P) |  | 0.17 |  | MG/L | MB - Maximum
FL0021270 | Fort Myers South AWWTP | SD | DW | LEE | D-001 | 2007-07-31 | EFF-01 | 1 |  | P 00665 | Phosphorus, Total (as P) |  | 9 |  | LBS/DAY | MK - Monthly Average
FL0021270 | Fort Myers South AWWTP | SD | DW | LEE | D-001 | 2007-07-31 | EFF-01 | 1 |  | P 00665 | Phosphorus, Total (as P) |  | 0.15 |  | MG/L | MK - Monthly Average
FL0021270 | Fort Myers South AWWTP | SD | DW | LEE | D-001 | 2007-07-31 | EFF-01 | 1 |  | P 00665 | Phosphorus, Total (as P) |  | 0.15 |  | MG/L | WA - Weekly Average
FL0021270 | Fort Myers South AWWTP | SD | DW | LEE | D-001 | 2007-07-31 | EFD-01 | 1 |  | P 00300 | Oxygen, Dissolved (DO) |  | 5.8 |  | MG/L | ME - Minimum
FL0021270 | Fort Myers South AWWTP | SD | DW | LEE | D-001 | 2007-07-31 | EFD-01 | 1 |  | P 00300 | Oxygen, Dissolved (DO) |  | 5.8 |  | MG/L | DC - Daily Minimum
FL0021270 | Fort Myers South AWWTP | SD | DW | LEE | D-001 | 2007-07-31 | EFF-01 | K |  | P 80091 | CBOD, % Removal, 5-day |  | 98 |  | PERCENT | MC - Mean
FL0021270 | Fort Myers South AWWTP | SD | DW | LEE | D-001 | 2007-06-30 | EFF-01 | 1 |  | P 50050 | Flow |  | 7.06 |  | MGD | MK - Monthly Average
FL0021270 | Fort Myers South AWWTP | SD | DW | LEE | D-001 | 2007-06-30 | EFF-01 | Y |  | P 80082 | BOD, Carbonaceous 5 day, 20C |  | 2 |  | MG/L | AB - Annual Average
FL0021270 | Fort Myers South AWWTP | SD | DW | LEE | D-001 | 2007-06-30 | EFF-01 | 1 |  | P 80082 | BOD, Carbonaceous 5 day, 20C |  | 2 |  | MG/L | MB - Maximum
FL0021270 | Fort Myers South AWWTP | SD | DW | LEE | D-001 | 2007-06-30 | EFF-01 | 1 |  | P 80082 | BOD, Carbonaceous 5 day, 20C |  | 2 |  | MG/L | WA - Weekly Average
FL0021270 | Fort Myers South AWWTP | SD | DW | LEE | D-001 | 2007-06-30 | EFF-01 | 1 |  | P 80082 | BOD, Carbonaceous 5 day, 20C |  | 2 |  | MG/L | MK - Monthly Average
FL0021270 | Fort Myers South AWWTP | SD | DW | LEE | D-001 | 2007-06-30 | EFF-01 | 1 |  | P 80082 | BOD, Carbonaceous 5 day, 20C |  | 118 |  | LBS/DAY | MK - Monthly Average
FL0021270 | Fort Myers South AWWTP | SD | DW | LEE | D-001 | 2007-06-30 | EFF-01 | Y |  | P 00530 | Solids, Total Suspended |  | 2.8 |  | MG/L | AB - Annual Average
FL0021270 | Fort Myers South AWWTP | SD | DW | LEE | D-001 | 2007-06-30 | EFF-01 | 1 |  | P 00530 | Solids, Total Suspended |  | 2 |  | MG/L | WA - Weekly Average
FL0021270 | Fort Myers South AWWTP | SD | DW | LEE | D-001 | 2007-06-30 | EFF-01 | 1 |  | P 00530 | Solids, Total Suspended |  | 3 |  | MG/L | MB - Maximum
FL0021270 | Fort Myers South AWWTP | SD | DW | LEE | D-001 | 2007-06-30 | EFF-01 | 1 |  | P 00530 | Solids, Total Suspended |  | 1.8 |  | MG/L | MK - Monthly Average
FL0021270 | Fort Myers South AWWTP | SD | DW | LEE | D-001 | 2007-06-30 | EFF-01 | 1 |  | P 00530 | Solids, Total Suspended |  | 107 |  | LBS/DAY | MK - Monthly Average
FL0021270 | Fort Myers South AWWTP | SD | DW | LEE | D-001 | 2007-06-30 | EFA-01 | 1 |  | P 00400 | pH |  | 7.5 |  | SU | MB - Maximum
FL0021270 | Fort Myers South AWWTP | SD | DW | LEE | D-001 | 2007-06-30 | EFA-01 | 1 |  | P 00400 | pH |  | 7 |  | SU | ME - Minimum
FL0021270 | Fort Myers South AWWTP | SD | DW | LEE | D-001 | 2007-06-30 | EFA-01 | Y |  | P 74055 | Coliform, Fecal |  | <1.1 |  | #/100ML | AB - Annual Average
FL0021270 | Fort Myers South AWWTP | SD | DW | LEE | D-001 | 2007-06-30 | EFA-01 | 1 |  | P 74055 | Coliform, Fecal |  | <1 |  | #/100ML | 9A - 90th Percentile
FL0021270 | Fort Myers South AWWTP | SD | DW | LEE | D-001 | 2007-06-30 | EFA-01 | 1 |  | P 74055 | Coliform, Fecal |  | <33 |  | #/100ML | MB - Maximum
FL0021270 | Fort Myers South AWWTP | SD | DW | LEE | D-001 | 2007-06-30 | EFA-01 | 1 |  | P 74055 | Coliform, Fecal |  | <1.2 |  | #/100ML | 3A - 30 Day Geometric Mean
FL0021270 | Fort Myers South AWWTP | SD | DW | LEE | D-001 | 2007-06-30 | EFA-01 | A |  | P 50060 | Chlorine, Total Residual |  | 0.6 |  | MG/L | ME - Minimum
FL0021270 | Fort Myers South AWWTP | SD | DW | LEE | D-001 | 2007-06-30 | EFD-01 | 1 |  | P 50060 | Chlorine, Total Residual |  | <.01 |  | MG/L | MB - Maximum
FL0021270 | Fort Myers South AWWTP | SD | DW | LEE | D-001 | 2007-06-30 | EFF-01 | Y |  | P 00600 | Nitrogen, Total |  | 1.44 |  | MG/L | AB - Annual Average
FL0021270 | Fort Myers South AWWTP | SD | DW | LEE | D-001 | 2007-06-30 | EFF-01 | 1 |  | P 00600 | Nitrogen, Total |  | 0.94 |  | MG/L | MK - Monthly Average
FL0021270 | Fort Myers South AWWTP | SD | DW | LEE | D-001 | 2007-06-30 | EFF-01 | 1 |  | P 00600 | Nitrogen, Total |  | 1.38 |  | MG/L | MB - Maximum
FL0021270 | Fort Myers South AWWTP | SD | DW | LEE | D-001 | 2007-06-30 | EFF-01 | 1 |  | P 00600 | Nitrogen, Total |  | 56 |  | LBS/DAY | MK - Monthly Average
FL0021270 | Fort Myers South AWWTP | SD | DW | LEE | D-001 | 2007-06-30 | EFF-01 | 1 |  | P 00600 | Nitrogen, Total |  | 1.1 |  | MG/L | WA - Weekly Average
FL0021270 | Fort Myers South AWWTP | SD | DW | LEE | D-001 | 2007-06-30 | EFF-01 | Y |  | P 00665 | Phosphorus, Total (as P) |  | 0.16 |  | MG/L | AB - Annual Average
FL0021270 | Fort Myers South AWWTP | SD | DW | LEE | D-001 | 2007-06-30 | EFF-01 | 1 |  | P 00665 | Phosphorus, Total (as P) |  | 0.18 |  | MG/L | MB - Maximum
FL0021270 | Fort Myers South AWWTP | SD | DW | LEE | D-001 | 2007-06-30 | EFF-01 | 1 |  | P 00665 | Phosphorus, Total (as P) |  | 0.15 |  | MG/L | MK - Monthly Average
FL0021270 | Fort Myers South AWWTP | SD | DW | LEE | D-001 | 2007-06-30 | EFF-01 | 1 |  | P 00665 | Phosphorus, Total (as P) |  | 9 |  | LBS/DAY | MK - Monthly Average
FL0021270 | Fort Myers South AWWTP | SD | DW | LEE | D-001 | 2007-06-30 | EFF-01 | 1 |  | P 00665 | Phosphorus, Total (as P) |  | 0.17 |  | MG/L | WA - Weekly Average
FL0021270 | Fort Myers South AWWTP | SD | DW | LEE | D-001 | 2007-06-30 | EFD-01 | 1 |  | P 00300 | Oxygen, Dissolved (DO) |  | 6.2 |  | MG/L | ME - Minimum
FL0021270 | Fort Myers South AWWTP | SD | DW | LEE | D-001 | 2007-06-30 | EFD-01 | 1 |  | P 00300 | Oxygen, Dissolved (DO) |  | 6.2 |  | MG/L | DC - Daily Minimum
FL0021270 | Fort Myers South AWWTP | SD | DW | LEE | D-001 | 2007-06-30 | EFF-01 | K |  | P 80091 | CBOD, % Removal, 5-day |  | 99 |  | PERCENT | MC - Mean
FL0021270 | Fort Myers South AWWTP | SD | DW | LEE | D-001 | 2007-06-30 | EFF-01 | K |  | P 81011 | Solids, Total Suspended, % Removal |  | 99 |  | PERCENT | MC - Mean
FL0021270 | Fort Myers South AWWTP | SD | DW | LEE | D-001 | 2007-06-30 | INF-02 | G |  | P 50050 | Flow |  | 9.78 |  | MGD | AB - Annual Average
FL0021270 | Fort Myers South AWWTP | SD | DW | LEE | D-001 | 2007-06-30 | INF-01 | G |  | P 80082 | BOD, Carbonaceous 5 day, 20C |  | 132 |  | MG/L | MK - Monthly Average
FL0021270 | Fort Myers South AWWTP | SD | DW | LEE | D-001 | 2007-06-30 | INF-01 | P |  | P 00530 | Solids, Total Suspended |  | 163 |  | MG/L | MK - Monthly Average
FL0021270 | Fort Myers South AWWTP | SD | DW | LEE | D-001 | 2007-06-30 | INF-02 | P |  | P 50050 | Flow |  | 8.26 |  | MGD | MK - Monthly Average
FL0021270 | Fort Myers South AWWTP | SD | DW | LEE | RMP-B | 2007-05-31 | RSP-1 | + |  | P 78470 | Nitrogen, Sludge, Tot, Dry Wt (as N) |  | 7.57 |  | PERCENT | SA - Single Sample
FL0021270 | Fort Myers South AWWTP | SD | DW | LEE | RMP-B | 2007-05-31 | RSP-1 | + |  | P 78478 | Phosphorus, Sludge, Tot, Dry Wt (as P) |  | 3.38 |  | PERCENT | SA - Single Sample
FL0021270 | Fort Myers South AWWTP | SD | DW | LEE | RMP-B | 2007-05-31 | RSP-1 | + |  | P 78472 | Potassium, Sludge, Tot, Dry Wt (as K) |  | 0.32 |  | PERCENT | SA - Single Sample
FL0021270 | Fort Myers South AWWTP | SD | DW | LEE | RMP-B | 2007-05-31 | RSP-1 | + |  | P 49565 | Arsenic Total, Dry Weight, Sludge |  | 7 |  | MG/KG | SA - Single Sample
FL0021270 | Fort Myers South AWWTP | SD | DW | LEE | RMP-B | 2007-05-31 | RSP-1 | + |  | P 78476 | Cadmium, Sludge, Tot, Dry Weight (as Cd) |  | 1.04 |  | MG/KG | SA - Single Sample
FL0021270 | Fort Myers South AWWTP | SD | DW | LEE | RMP-B | 2007-05-31 | RSP-1 | + |  | P 78475 | Copper, Sludge, Tot, Dry Wt. (as Cu) |  | 205 |  | MG/KG | SA - Single Sample
FL0021270 | Fort Myers South AWWTP | SD | DW | LEE | RMP-B | 2007-05-31 | RSP-1 | + |  | P 78468 | Lead, Dry Weight, Sludge |  | 14.1 |  | MG/KG | SA - Single Sample
FL0021270 | Fort Myers South AWWTP | SD | DW | LEE | RMP-B | 2007-05-31 | RSP-1 | + |  | P 78471 | Mercury, Dry Weight, Sludge |  | 0.4 |  | MG/KG | SA - Single Sample
FL0021270 | Fort Myers South AWWTP | SD | DW | LEE | RMP-B | 2007-05-31 | RSP-1 | + |  | P 78465 | Molybdenum, Dry Weight, Sludge |  | 21.5 |  | MG/KG | SA - Single Sample
FL0021270 | Fort Myers South AWWTP | SD | DW | LEE | RMP-B | 2007-05-31 | RSP-1 | + |  | P 78469 | Nickel, Dry Weight, Sludge |  | 13.7 |  | MG/KG | SA - Single Sample
FL0021270 | Fort Myers South AWWTP | SD | DW | LEE | RMP-B | 2007-05-31 | RSP-1 | + |  | P 61518 | Selenium Sludge Solid |  | 4.01 |  | MG/KG | SA - Single Sample
FL0021270 | Fort Myers South AWWTP | SD | DW | LEE | RMP-B | 2007-05-31 | RSP-1 | + |  | P 78467 | Zinc, Dry Weight, Sludge |  | 735 |  | MG/KG | SA - Single Sample
FL0021270 | Fort Myers South AWWTP | SD | DW | LEE | RMP-B | 2007-05-31 | RSP-1 | + |  | P 00400 | pH |  | 5.25 |  | SU | SA - Single Sample
FL0021270 | Fort Myers South AWWTP | SD | DW | LEE | RMP-B | 2007-05-31 | RSP-1 | + |  | P 61553 | Solids, Total, Sludge, Percent |  | 13.6 |  | PERCENT | SA - Single Sample
FL0021270 | Fort Myers South AWWTP | SD | DW | LEE | D-001 | 2007-05-31 | EFF-01 | 1 |  | P 50050 | Flow |  | 7.08 |  | MGD | MK - Monthly Average
FL0021270 | Fort Myers South AWWTP | SD | DW | LEE | D-001 | 2007-05-31 | EFF-01 | Y |  | P 80082 | BOD, Carbonaceous 5 day, 20C |  | 2 |  | MG/L | AB - Annual Average
FL0021270 | Fort Myers South AWWTP | SD | DW | LEE | D-001 | 2007-05-31 | EFF-01 | 1 |  | P 80082 | BOD, Carbonaceous 5 day, 20C |  | 2 |  | MG/L | MB - Maximum
FL0021270 | Fort Myers South AWWTP | SD | DW | LEE | D-001 | 2007-05-31 | EFF-01 | 1 |  | P 80082 | BOD, Carbonaceous 5 day, 20C |  | 119 |  | LBS/DAY | MK - Monthly Average
FL0021270 | Fort Myers South AWWTP | SD | DW | LEE | D-001 | 2007-05-31 | EFF-01 | 1 |  | P 80082 | BOD, Carbonaceous 5 day, 20C |  | 2 |  | MG/L | MK - Monthly Average
FL0021270 | Fort Myers South AWWTP | SD | DW | LEE | D-001 | 2007-05-31 | EFF-01 | 1 |  | P 80082 | BOD, Carbonaceous 5 day, 20C |  | 2 |  | MG/L | WA - Weekly Average
FL0021270 | Fort Myers South AWWTP | SD | DW | LEE | D-001 | 2007-05-31 | EFF-01 | Y |  | P 00530 | Solids, Total Suspended |  | 2.9 |  | MG/L | AB - Annual Average
FL0021270 | Fort Myers South AWWTP | SD | DW | LEE | D-001 | 2007-05-31 | EFF-01 | 1 |  | P 00530 | Solids, Total Suspended |  | 5.8 |  | MG/L | MB - Maximum
FL0021270 | Fort Myers South AWWTP | SD | DW | LEE | D-001 | 2007-05-31 | EFF-01 | 1 |  | P 00530 | Solids, Total Suspended |  | 3.4 |  | MG/L | WA - Weekly Average
FL0021270 | Fort Myers South AWWTP | SD | DW | LEE | D-001 | 2007-05-31 | EFF-01 | 1 |  | P 00530 | Solids, Total Suspended |  | 2.7 |  | MG/L | MK - Monthly Average
FL0021270 | Fort Myers South AWWTP | SD | DW | LEE | D-001 | 2007-05-31 | EFF-01 | 1 |  | P 00530 | Solids, Total Suspended |  | 163 |  | LBS/DAY | MK - Monthly Average
FL0021270 | Fort Myers South AWWTP | SD | DW | LEE | D-001 | 2007-05-31 | EFA-01 | 1 |  | P 00400 | pH |  | 6.6 |  | SU | ME - Minimum
FL0021270 | Fort Myers South AWWTP | SD | DW | LEE | D-001 | 2007-05-31 | EFA-01 | 1 |  | P 00400 | pH |  | 7.5 |  | SU | MB - Maximum
FL0021270 | Fort Myers South AWWTP | SD | DW | LEE | D-001 | 2007-05-31 | EFA-01 | Y |  | P 74055 | Coliform, Fecal |  | <1.1 |  | #/100ML | AB - Annual Average
FL0021270 | Fort Myers South AWWTP | SD | DW | LEE | D-001 | 2007-05-31 | EFA-01 | 1 |  | P 74055 | Coliform, Fecal |  | <1 |  | #/100ML | 3A - 30 Day Geometric Mean
FL0021270 | Fort Myers South AWWTP | SD | DW | LEE | D-001 | 2007-05-31 | EFA-01 | 1 |  | P 74055 | Coliform, Fecal |  | <1 |  | #/100ML | 9A - 90th Percentile
FL0021270 | Fort Myers South AWWTP | SD | DW | LEE | D-001 | 2007-05-31 | EFA-01 | 1 |  | P 74055 | Coliform, Fecal |  | <1 |  | #/100ML | MB - Maximum
FL0021270 | Fort Myers South AWWTP | SD | DW | LEE | D-001 | 2007-05-31 | EFA-01 | A |  | P 50060 | Chlorine, Total Residual |  | 0.9 |  | MG/L | ME - Minimum
FL0021270 | Fort Myers South AWWTP | SD | DW | LEE | D-001 | 2007-05-31 | EFD-01 | 1 |  | P 50060 | Chlorine, Total Residual |  | <.01 |  | MG/L | MB - Maximum
FL0021270 | Fort Myers South AWWTP | SD | DW | LEE | D-001 | 2007-05-31 | EFF-01 | Y |  | P 00600 | Nitrogen, Total |  | 1.5 |  | MG/L | AB - Annual Average
FL0021270 | Fort Myers South AWWTP | SD | DW | LEE | D-001 | 2007-05-31 | EFF-01 | 1 |  | P 00600 | Nitrogen, Total |  | 2.53 |  | MG/L | MB - Maximum
FL0021270 | Fort Myers South AWWTP | SD | DW | LEE | D-001 | 2007-05-31 | EFF-01 | 1 |  | P 00600 | Nitrogen, Total |  | 1.33 |  | MG/L | WA - Weekly Average
FL0021270 | Fort Myers South AWWTP | SD | DW | LEE | D-001 | 2007-05-31 | EFF-01 | 1 |  | P 00600 | Nitrogen, Total |  | 1.21 |  | MG/L | MK - Monthly Average
FL0021270 | Fort Myers South AWWTP | SD | DW | LEE | D-001 | 2007-05-31 | EFF-01 | 1 |  | P 00600 | Nitrogen, Total |  | 72 |  | LBS/DAY | MK - Monthly Average
FL0021270 | Fort Myers South AWWTP | SD | DW | LEE | D-001 | 2007-05-31 | EFF-01 | Y |  | P 00665 | Phosphorus, Total (as P) |  | 0.17 |  | MG/L | AB - Annual Average
FL0021270 | Fort Myers South AWWTP | SD | DW | LEE | D-001 | 2007-05-31 | EFF-01 | 1 |  | P 00665 | Phosphorus, Total (as P) |  | 0.44 |  | MG/L | MB - Maximum
FL0021270 | Fort Myers South AWWTP | SD | DW | LEE | D-001 | 2007-05-31 | EFF-01 | 1 |  | P 00665 | Phosphorus, Total (as P) |  | 0.22 |  | MG/L | WA - Weekly Average
FL0021270 | Fort Myers South AWWTP | SD | DW | LEE | D-001 | 2007-05-31 | EFF-01 | 1 |  | P 00665 | Phosphorus, Total (as P) |  | 0.18 |  | MG/L | MK - Monthly Average
FL0021270 | Fort Myers South AWWTP | SD | DW | LEE | D-001 | 2007-05-31 | EFF-01 | 1 |  | P 00665 | Phosphorus, Total (as P) |  | 10 |  | LBS/DAY | MK - Monthly Average
FL0021270 | Fort Myers South AWWTP | SD | DW | LEE | D-001 | 2007-05-31 | EFD-01 | 1 |  | P 00300 | Oxygen, Dissolved (DO) |  | 6 |  | MG/L | ME - Minimum
FL0021270 | Fort Myers South AWWTP | SD | DW | LEE | D-001 | 2007-05-31 | EFD-01 | 1 |  | P 00300 | Oxygen, Dissolved (DO) |  | 6 |  | MG/L | DC - Daily Minimum
FL0021270 | Fort Myers South AWWTP | SD | DW | LEE | D-001 | 2007-05-31 | EFF-01 | K |  | P 80091 | CBOD, % Removal, 5-day |  | 99 |  | PERCENT | MC - Mean
FL0021270 | Fort Myers South AWWTP | SD | DW | LEE | D-001 | 2007-05-31 | EFF-01 | K |  | P 81011 | Solids, Total Suspended, % Removal |  | 99 |  | PERCENT | MC - Mean
FL0021270 | Fort Myers South AWWTP | SD | DW | LEE | D-001 | 2007-05-31 | INF-02 | G |  | P 50050 | Flow |  | 9.88 |  | MGD | AB - Annual Average
FL0021270 | Fort Myers South AWWTP | SD | DW | LEE | D-001 | 2007-05-31 | INF-01 | G |  | P 80082 | BOD, Carbonaceous 5 day, 20C |  | 146 |  | MG/L | MK - Monthly Average
FL0021270 | Fort Myers South AWWTP | SD | DW | LEE | D-001 | 2007-05-31 | INF-01 | P |  | P 00530 | Solids, Total Suspended |  | 178 |  | MG/L | MK - Monthly Average
FL0021270 | Fort Myers South AWWTP | SD | DW | LEE | D-001 | 2007-05-31 | INF-02 | P |  | P 50050 | Flow |  | 8.28 |  | MGD | MK - Monthly Average
FL0021270 | Fort Myers South AWWTP | SD | DW | LEE | D-001 | 2007-04-30 | EFF-01 | 1 |  | P 50050 | Flow |  | 7.46 |  | MGD | MK - Monthly Average
FL0021270 | Fort Myers South AWWTP | SD | DW | LEE | D-001 | 2007-04-30 | EFF-01 | Y |  | P 80082 | BOD, Carbonaceous 5 day, 20C |  | 2 |  | MG/L | AB - Annual Average
FL0021270 | Fort Myers South AWWTP | SD | DW | LEE | D-001 | 2007-04-30 | EFF-01 | 1 |  | P 80082 | BOD, Carbonaceous 5 day, 20C |  | 2 |  | MG/L | MB - Maximum
FL0021270 | Fort Myers South AWWTP | SD | DW | LEE | D-001 | 2007-04-30 | EFF-01 | 1 |  | P 80082 | BOD, Carbonaceous 5 day, 20C |  | 2 |  | MG/L | WA - Weekly Average
FL0021270 | Fort Myers South AWWTP | SD | DW | LEE | D-001 | 2007-04-30 | EFF-01 | 1 |  | P 80082 | BOD, Carbonaceous 5 day, 20C |  | 2 |  | MG/L | MK - Monthly Average
FL0021270 | Fort Myers South AWWTP | SD | DW | LEE | D-001 | 2007-04-30 | EFF-01 | 1 |  | P 80082 | BOD, Carbonaceous 5 day, 20C |  | 126 |  | LBS/DAY | MK - Monthly Average
FL0021270 | Fort Myers South AWWTP | SD | DW | LEE | D-001 | 2007-04-30 | EFF-01 | Y |  | P 00530 | Solids, Total Suspended |  | 2.9 |  | MG/L | AB - Annual Average
FL0021270 | Fort Myers South AWWTP | SD | DW | LEE | D-001 | 2007-04-30 | EFF-01 | 1 |  | P 00530 | Solids, Total Suspended |  | 3.2 |  | MG/L | MB - Maximum
FL0021270 | Fort Myers South AWWTP | SD | DW | LEE | D-001 | 2007-04-30 | EFF-01 | 1 |  | P 00530 | Solids, Total Suspended |  | 2.6 |  | MG/L | WA - Weekly Average
FL0021270 | Fort Myers South AWWTP | SD | DW | LEE | D-001 | 2007-04-30 | EFF-01 | 1 |  | P 00530 | Solids, Total Suspended |  | 2.4 |  | MG/L | MK - Monthly Average
FL0021270 | Fort Myers South AWWTP | SD | DW | LEE | D-001 | 2007-04-30 | EFF-01 | 1 |  | P 00530 | Solids, Total Suspended |  | 152 |  | LBS/DAY | MK - Monthly Average
FL0021270 | Fort Myers South AWWTP | SD | DW | LEE | D-001 | 2007-04-30 | EFA-01 | 1 |  | P 00400 | pH |  | 6.5 |  | SU | ME - Minimum
FL0021270 | Fort Myers South AWWTP | SD | DW | LEE | D-001 | 2007-04-30 | EFA-01 | 1 |  | P 00400 | pH |  | 7.6 |  | SU | MB - Maximum
FL0021270 | Fort Myers South AWWTP | SD | DW | LEE | D-001 | 2007-04-30 | EFA-01 | Y |  | P 74055 | Coliform, Fecal |  | <1.1 |  | #/100ML | AB - Annual Average
FL0021270 | Fort Myers South AWWTP | SD | DW | LEE | D-001 | 2007-04-30 | EFA-01 | 1 |  | P 74055 | Coliform, Fecal |  | <7 |  | #/100ML | MB - Maximum
FL0021270 | Fort Myers South AWWTP | SD | DW | LEE | D-001 | 2007-04-30 | EFA-01 | 1 |  | P 74055 | Coliform, Fecal |  | <2 |  | #/100ML | 9A - 90th Percentile
FL0021270 | Fort Myers South AWWTP | SD | DW | LEE | D-001 | 2007-04-30 | EFA-01 | 1 |  | P 74055 | Coliform, Fecal |  | <1.1 |  | #/100ML | 3A - 30 Day Geometric Mean
FL0021270 | Fort Myers South AWWTP | SD | DW | LEE | D-001 | 2007-04-30 | EFA-01 | A |  | P 50060 | Chlorine, Total Residual |  | 1.1 |  | MG/L | ME - Minimum
FL0021270 | Fort Myers South AWWTP | SD | DW | LEE | D-001 | 2007-04-30 | EFD-01 | 1 |  | P 50060 | Chlorine, Total Residual |  | <.01 |  | MG/L | MB - Maximum
FL0021270 | Fort Myers South AWWTP | SD | DW | LEE | D-001 | 2007-04-30 | EFF-01 | Y |  | P 00600 | Nitrogen, Total |  | 1.5 |  | MG/L | AB - Annual Average
FL0021270 | Fort Myers South AWWTP | SD | DW | LEE | D-001 | 2007-04-30 | EFF-01 | 1 |  | P 00600 | Nitrogen, Total |  | 2.32 |  | MG/L | MB - Maximum
FL0021270 | Fort Myers South AWWTP | SD | DW | LEE | D-001 | 2007-04-30 | EFF-01 | 1 |  | P 00600 | Nitrogen, Total |  | 1.45 |  | MG/L | WA - Weekly Average
FL0021270 | Fort Myers South AWWTP | SD | DW | LEE | D-001 | 2007-04-30 | EFF-01 | 1 |  | P 00600 | Nitrogen, Total |  | 1.21 |  | MG/L | MK - Monthly Average
FL0021270 | Fort Myers South AWWTP | SD | DW | LEE | D-001 | 2007-04-30 | EFF-01 | 1 |  | P 00600 | Nitrogen, Total |  | 77 |  | LBS/DAY | MK - Monthly Average
FL0021270 | Fort Myers South AWWTP | SD | DW | LEE | D-001 | 2007-04-30 | EFF-01 | Y |  | P 00665 | Phosphorus, Total (as P) |  | 0.17 |  | MG/L | AB - Annual Average
FL0021270 | Fort Myers South AWWTP | SD | DW | LEE | D-001 | 2007-04-30 | EFF-01 | 1 |  | P 00665 | Phosphorus, Total (as P) |  | 0.14 |  | MG/L | MK - Monthly Average
FL0021270 | Fort Myers South AWWTP | SD | DW | LEE | D-001 | 2007-04-30 | EFF-01 | 1 |  | P 00665 | Phosphorus, Total (as P) |  | 9 |  | LBS/DAY | MK - Monthly Average
FL0021270 | Fort Myers South AWWTP | SD | DW | LEE | D-001 | 2007-04-30 | EFF-01 | 1 |  | P 00665 | Phosphorus, Total (as P) |  | 0.14 |  | MG/L | WA - Weekly Average
FL0021270 | Fort Myers South AWWTP | SD | DW | LEE | D-001 | 2007-04-30 | EFF-01 | 1 |  | P 00665 | Phosphorus, Total (as P) |  | 0.16 |  | MG/L | MB - Maximum
FL0021270 | Fort Myers South AWWTP | SD | DW | LEE | D-001 | 2007-04-30 | EFD-01 | 1 |  | P 00300 | Oxygen, Dissolved (DO) |  | 6.2 |  | MG/L | ME - Minimum
FL0021270 | Fort Myers South AWWTP | SD | DW | LEE | D-001 | 2007-04-30 | EFD-01 | 1 |  | P 00300 | Oxygen, Dissolved (DO) |  | 6.2 |  | MG/L | DC - Daily Minimum
FL0021270 | Fort Myers South AWWTP | SD | DW | LEE | D-001 | 2007-04-30 | EFF-01 | K |  | P 80091 | CBOD, % Removal, 5-day |  | 99 |  | PERCENT | MC - Mean
FL0021270 | Fort Myers South AWWTP | SD | DW | LEE | D-001 | 2007-04-30 | EFF-01 | K |  | P 81011 | Solids, Total Suspended, % Removal |  | 99 |  | PERCENT | MC - Mean
FL0021270 | Fort Myers South AWWTP | SD | DW | LEE | D-001 | 2007-04-30 | INF-02 | G |  | P 50050 | Flow |  | 9.81 |  | MGD | AB - Annual Average
FL0021270 | Fort Myers South AWWTP | SD | DW | LEE | D-001 | 2007-04-30 | INF-01 | G |  | P 80082 | BOD, Carbonaceous 5 day, 20C |  | 151 |  | MG/L | MK - Monthly Average
FL0021270 | Fort Myers South AWWTP | SD | DW | LEE | D-001 | 2007-04-30 | INF-01 | P |  | P 00530 | Solids, Total Suspended |  | 191 |  | MG/L | MK - Monthly Average
FL0021270 | Fort Myers South AWWTP | SD | DW | LEE | D-001 | 2007-04-30 | INF-02 | P |  | P 50050 | Flow |  | 8.29 |  | MGD | MK - Monthly Average
FL0021270 | Fort Myers South AWWTP | SD | DW | LEE | D-001 | 2007-03-31 | EFF-01 | 1 |  | P 50050 | Flow |  | 7.94 |  | MGD | MK - Monthly Average
FL0021270 | Fort Myers South AWWTP | SD | DW | LEE | D-001 | 2007-03-31 | EFF-01 | Y |  | P 80082 | BOD, Carbonaceous 5 day, 20C |  | 2 |  | MG/L | AB - Annual Average
FL0021270 | Fort Myers South AWWTP | SD | DW | LEE | D-001 | 2007-03-31 | EFF-01 | 1 |  | P 80082 | BOD, Carbonaceous 5 day, 20C |  | 2.5 |  | MG/L | MB - Maximum
FL0021270 | Fort Myers South AWWTP | SD | DW | LEE | D-001 | 2007-03-31 | EFF-01 | 1 |  | P 80082 | BOD, Carbonaceous 5 day, 20C |  | 135 |  | LBS/DAY | MK - Monthly Average
FL0021270 | Fort Myers South AWWTP | SD | DW | LEE | D-001 | 2007-03-31 | EFF-01 | 1 |  | P 80082 | BOD, Carbonaceous 5 day, 20C |  | 2.1 |  | MG/L | WA - Weekly Average
FL0021270 | Fort Myers South AWWTP | SD | DW | LEE | D-001 | 2007-03-31 | EFF-01 | 1 |  | P 80082 | BOD, Carbonaceous 5 day, 20C |  | 2 |  | MG/L | MK - Monthly Average
FL0021270 | Fort Myers South AWWTP | SD | DW | LEE | D-001 | 2007-03-31 | EFF-01 | Y |  | P 00530 | Solids, Total Suspended |  | 2.9 |  | MG/L | AB - Annual Average
FL0021270 | Fort Myers South AWWTP | SD | DW | LEE | D-001 | 2007-03-31 | EFF-01 | 1 |  | P 00530 | Solids, Total Suspended |  | 3 |  | MG/L | WA - Weekly Average
FL0021270 | Fort Myers South AWWTP | SD | DW | LEE | D-001 | 2007-03-31 | EFF-01 | 1 |  | P 00530 | Solids, Total Suspended |  | 3.8 |  | MG/L | MB - Maximum
FL0021270 | Fort Myers South AWWTP | SD | DW | LEE | D-001 | 2007-03-31 | EFF-01 | 1 |  | P 00530 | Solids, Total Suspended |  | 192 |  | LBS/DAY | MK - Monthly Average
FL0021270 | Fort Myers South AWWTP | SD | DW | LEE | D-001 | 2007-03-31 | EFF-01 | 1 |  | P 00530 | Solids, Total Suspended |  | 2.9 |  | MG/L | MK - Monthly Average
FL0021270 | Fort Myers South AWWTP | SD | DW | LEE | D-001 | 2007-03-31 | EFA-01 | 1 |  | P 00400 | pH |  | 7.3 |  | SU | MB - Maximum
FL0021270 | Fort Myers South AWWTP | SD | DW | LEE | D-001 | 2007-03-31 | EFA-01 | 1 |  | P 00400 | pH |  | 6.8 |  | SU | ME - Minimum
FL0021270 | Fort Myers South AWWTP | SD | DW | LEE | D-001 | 2007-03-31 | EFA-01 | Y |  | P 74055 | Coliform, Fecal |  | <1 |  | #/100ML | AB - Annual Average
FL0021270 | Fort Myers South AWWTP | SD | DW | LEE | D-001 | 2007-03-31 | EFA-01 | 1 |  | P 74055 | Coliform, Fecal |  | <1 |  | #/100ML | 9A - 90th Percentile
FL0021270 | Fort Myers South AWWTP | SD | DW | LEE | D-001 | 2007-03-31 | EFA-01 | 1 |  | P 74055 | Coliform, Fecal |  | <1.2 |  | #/100ML | 3A - 30 Day Geometric Mean
FL0021270 | Fort Myers South AWWTP | SD | DW | LEE | D-001 | 2007-03-31 | EFA-01 | 1 |  | P 74055 | Coliform, Fecal |  | <7 |  | #/100ML | MB - Maximum
FL0021270 | Fort Myers South AWWTP | SD | DW | LEE | D-001 | 2007-03-31 | EFA-01 | A |  | P 50060 | Chlorine, Total Residual |  | 4 |  | MG/L | ME - Minimum
FL0021270 | Fort Myers South AWWTP | SD | DW | LEE | D-001 | 2007-03-31 | EFD-01 | 1 |  | P 50060 | Chlorine, Total Residual |  | 0.6 |  | MG/L | MB - Maximum
FL0021270 | Fort Myers South AWWTP | SD | DW | LEE | D-001 | 2007-03-31 | EFF-01 | Y |  | P 00600 | Nitrogen, Total |  | 1.51 |  | MG/L | AB - Annual Average
FL0021270 | Fort Myers South AWWTP | SD | DW | LEE | D-001 | 2007-03-31 | EFF-01 | 1 |  | P 00600 | Nitrogen, Total |  | 98 |  | LBS/DAY | MK - Monthly Average
FL0021270 | Fort Myers South AWWTP | SD | DW | LEE | D-001 | 2007-03-31 | EFF-01 | 1 |  | P 00600 | Nitrogen, Total |  | 1.72 |  | MG/L | WA - Weekly Average
FL0021270 | Fort Myers South AWWTP | SD | DW | LEE | D-001 | 2007-03-31 | EFF-01 | 1 |  | P 00600 | Nitrogen, Total |  | 2.54 |  | MG/L | MB - Maximum
FL0021270 | Fort Myers South AWWTP | SD | DW | LEE | D-001 | 2007-03-31 | EFF-01 | 1 |  | P 00600 | Nitrogen, Total |  | 1.47 |  | MG/L | MK - Monthly Average
FL0021270 | Fort Myers South AWWTP | SD | DW | LEE | D-001 | 2007-03-31 | EFF-01 | Y |  | P 00665 | Phosphorus, Total (as P) |  | 0.17 |  | MG/L | AB - Annual Average
FL0021270 | Fort Myers South AWWTP | SD | DW | LEE | D-001 | 2007-03-31 | EFF-01 | 1 |  | P 00665 | Phosphorus, Total (as P) |  | 0.17 |  | MG/L | MB - Maximum
FL0021270 | Fort Myers South AWWTP | SD | DW | LEE | D-001 | 2007-03-31 | EFF-01 | 1 |  | P 00665 | Phosphorus, Total (as P) |  | 0.14 |  | MG/L | MK - Monthly Average
FL0021270 | Fort Myers South AWWTP | SD | DW | LEE | D-001 | 2007-03-31 | EFF-01 | 1 |  | P 00665 | Phosphorus, Total (as P) |  | 9 |  | LBS/DAY | MK - Monthly Average
FL0021270 | Fort Myers South AWWTP | SD | DW | LEE | D-001 | 2007-03-31 | EFF-01 | 1 |  | P 00665 | Phosphorus, Total (as P) |  | 0.14 |  | MG/L | WA - Weekly Average
FL0021270 | Fort Myers South AWWTP | SD | DW | LEE | D-001 | 2007-03-31 | EFD-01 | 1 |  | P 00300 | Oxygen, Dissolved (DO) |  | 5.7 |  | MG/L | ME - Minimum
FL0021270 | Fort Myers South AWWTP | SD | DW | LEE | D-001 | 2007-03-31 | EFD-01 | 1 |  | P 00300 | Oxygen, Dissolved (DO) |  | 5.7 |  | MG/L | DC - Daily Minimum
FL0021270 | Fort Myers South AWWTP | SD | DW | LEE | D-001 | 2007-03-31 | EFF-01 | K |  | P 80091 | CBOD, % Removal, 5-day |  | 99 |  | PERCENT | MC - Mean
FL0021270 | Fort Myers South AWWTP | SD | DW | LEE | D-001 | 2007-03-31 | EFF-01 | K |  | P 81011 | Solids, Total Suspended, % Removal |  | 99 |  | PERCENT | MC - Mean
FL0021270 | Fort Myers South AWWTP | SD | DW | LEE | D-001 | 2007-03-31 | INF-02 | G |  | P 50050 | Flow |  | 9.78 |  | MGD | AB - Annual Average
FL0021270 | Fort Myers South AWWTP | SD | DW | LEE | D-001 | 2007-03-31 | INF-01 | G |  | P 80082 | BOD, Carbonaceous 5 day, 20C |  | 160 |  | MG/L | MK - Monthly Average
FL0021270 | Fort Myers South AWWTP | SD | DW | LEE | D-001 | 2007-03-31 | INF-01 | P |  | P 00530 | Solids, Total Suspended |  | 195 |  | MG/L | MK - Monthly Average
FL0021270 | Fort Myers South AWWTP | SD | DW | LEE | D-001 | 2007-03-31 | INF-02 | P |  | P 50050 | Flow |  | 8.71 |  | MGD | MK - Monthly Average
FL0021270 | Fort Myers South AWWTP | SD | DW | LEE | RMP-B | 2007-03-31 | RSP-1 | + |  | P 78470 | Nitrogen, Sludge, Tot, Dry Wt (as N) |  | 5.28 |  | PERCENT | MB - Maximum
FL0021270 | Fort Myers South AWWTP | SD | DW | LEE | RMP-B | 2007-03-31 | RSP-1 | + |  | P 78478 | Phosphorus, Sludge, Tot, Dry Wt (as P) |  | 3.75 |  | PERCENT | MB - Maximum
FL0021270 | Fort Myers South AWWTP | SD | DW | LEE | RMP-B | 2007-03-31 | RSP-1 | + |  | P 78472 | Potassium, Sludge, Tot, Dry Wt (as K) |  | 0.38 |  | PERCENT | MB - Maximum
FL0021270 | Fort Myers South AWWTP | SD | DW | LEE | RMP-B | 2007-03-31 | RSP-1 | + |  | P 49565 | Arsenic Total, Dry Weight, Sludge |  | 5.71 |  | MG/KG | MB - Maximum
FL0021270 | Fort Myers South AWWTP | SD | DW | LEE | RMP-B | 2007-03-31 | RSP-1 | + |  | P 78476 | Cadmium, Sludge, Tot, Dry Weight (as Cd) |  | 1.16 |  | MG/KG | MB - Maximum
FL0021270 | Fort Myers South AWWTP | SD | DW | LEE | RMP-B | 2007-03-31 | RSP-1 | + |  | P 78475 | Copper, Sludge, Tot, Dry Wt. (as Cu) |  | 208 |  | MG/KG | MB - Maximum
FL0021270 | Fort Myers South AWWTP | SD | DW | LEE | RMP-B | 2007-03-31 | RSP-1 | + |  | P 78468 | Lead, Dry Weight, Sludge |  | 13.3 |  | MG/KG | MB - Maximum
FL0021270 | Fort Myers South AWWTP | SD | DW | LEE | RMP-B | 2007-03-31 | RSP-1 | + |  | P 78471 | Mercury, Dry Weight, Sludge |  | 1.24 |  | MG/KG | MB - Maximum
FL0021270 | Fort Myers South AWWTP | SD | DW | LEE | RMP-B | 2007-03-31 | RSP-1 | + |  | P 78465 | Molybdenum, Dry Weight, Sludge |  | 22.8 |  | MG/KG | MB - Maximum
FL0021270 | Fort Myers South AWWTP | SD | DW | LEE | RMP-B | 2007-03-31 | RSP-1 | + |  | P 78469 | Nickel, Dry Weight, Sludge |  | 14.9 |  | MG/KG | MB - Maximum
FL0021270 | Fort Myers South AWWTP | SD | DW | LEE | RMP-B | 2007-03-31 | RSP-1 | + |  | P 61518 | Selenium Sludge Solid |  | 4.66 |  | MG/KG | MB - Maximum
FL0021270 | Fort Myers South AWWTP | SD | DW | LEE | RMP-B | 2007-03-31 | RSP-1 | + |  | P 78467 | Zinc, Dry Weight, Sludge |  | 773 |  | MG/KG | MB - Maximum
FL0021270 | Fort Myers South AWWTP | SD | DW | LEE | RMP-B | 2007-03-31 | RSP-1 | + |  | P 00400 | pH |  | 7 |  | SU | MB - Maximum
FL0021270 | Fort Myers South AWWTP | SD | DW | LEE | RMP-B | 2007-03-31 | RSP-1 | + |  | P 61553 | Solids, Total, Sludge, Percent |  | 13.7 |  | PERCENT | MB - Maximum
FL0021270 | Fort Myers South AWWTP | SD | DW | LEE | D-001 | 2007-02-28 | EFF-01 | 1 |  | P 50050 | Flow |  | 8.87 |  | MGD | MK - Monthly Average
FL0021270 | Fort Myers South AWWTP | SD | DW | LEE | D-001 | 2007-02-28 | EFF-01 | Y |  | P 80082 | BOD, Carbonaceous 5 day, 20C |  | 2 |  | MG/L | AB - Annual Average
FL0021270 | Fort Myers South AWWTP | SD | DW | LEE | D-001 | 2007-02-28 | EFF-01 | 1 |  | P 80082 | BOD, Carbonaceous 5 day, 20C |  | 137 |  | LBS/DAY | MK - Monthly Average
FL0021270 | Fort Myers South AWWTP | SD | DW | LEE | D-001 | 2007-02-28 | EFF-01 | 1 |  | P 80082 | BOD, Carbonaceous 5 day, 20C |  | 2 |  | MG/L | MK - Monthly Average
FL0021270 | Fort Myers South AWWTP | SD | DW | LEE | D-001 | 2007-02-28 | EFF-01 | 1 |  | P 80082 | BOD, Carbonaceous 5 day, 20C |  | 2.2 |  | MG/L | WA - Weekly Average
FL0021270 | Fort Myers South AWWTP | SD | DW | LEE | D-001 | 2007-02-28 | EFF-01 | 1 |  | P 80082 | BOD, Carbonaceous 5 day, 20C |  | 2.8 |  | MG/L | MB - Maximum
FL0021270 | Fort Myers South AWWTP | SD | DW | LEE | D-001 | 2007-02-28 | EFF-01 | Y |  | P 00530 | Solids, Total Suspended |  | 2.9 |  | MG/L | AB - Annual Average
FL0021270 | Fort Myers South AWWTP | SD | DW | LEE | D-001 | 2007-02-28 | EFF-01 | 1 |  | P 00530 | Solids, Total Suspended |  | 241 |  | LBS/DAY | MK - Monthly Average
FL0021270 | Fort Myers South AWWTP | SD | DW | LEE | D-001 | 2007-02-28 | EFF-01 | 1 |  | P 00530 | Solids, Total Suspended |  | 3.6 |  | MG/L | MK - Monthly Average
FL0021270 | Fort Myers South AWWTP | SD | DW | LEE | D-001 | 2007-02-28 | EFF-01 | 1 |  | P 00530 | Solids, Total Suspended |  | 5.2 |  | MG/L | MB - Maximum
FL0021270 | Fort Myers South AWWTP | SD | DW | LEE | D-001 | 2007-02-28 | EFF-01 | 1 |  | P 00530 | Solids, Total Suspended |  | 3.6 |  | MG/L | WA - Weekly Average
FL0021270 | Fort Myers South AWWTP | SD | DW | LEE | D-001 | 2007-02-28 | EFA-01 | 1 |  | P 00400 | pH |  | 7.3 |  | SU | MB - Maximum
FL0021270 | Fort Myers South AWWTP | SD | DW | LEE | D-001 | 2007-02-28 | EFA-01 | 1 |  | P 00400 | pH |  | 6.9 |  | SU | ME - Minimum
FL0021270 | Fort Myers South AWWTP | SD | DW | LEE | D-001 | 2007-02-28 | EFA-01 | Y |  | P 74055 | Coliform, Fecal |  | <1 |  | #/100ML | AB - Annual Average
FL0021270 | Fort Myers South AWWTP | SD | DW | LEE | D-001 | 2007-02-28 | EFA-01 | 1 |  | P 74055 | Coliform, Fecal |  | <1 |  | #/100ML | MB - Maximum
FL0021270 | Fort Myers South AWWTP | SD | DW | LEE | D-001 | 2007-02-28 | EFA-01 | 1 |  | P 74055 | Coliform, Fecal |  | <1 |  | #/100ML | 9A - 90th Percentile
FL0021270 | Fort Myers South AWWTP | SD | DW | LEE | D-001 | 2007-02-28 | EFA-01 | 1 |  | P 74055 | Coliform, Fecal |  | <1 |  | #/100ML | 3A - 30 Day Geometric Mean
FL0021270 | Fort Myers South AWWTP | SD | DW | LEE | D-001 | 2007-02-28 | EFA-01 | A |  | P 50060 | Chlorine, Total Residual |  | 0.9 |  | MG/L | ME - Minimum
FL0021270 | Fort Myers South AWWTP | SD | DW | LEE | D-001 | 2007-02-28 | EFD-01 | 1 |  | P 50060 | Chlorine, Total Residual |  | <.01 |  | MG/L | MB - Maximum
FL0021270 | Fort Myers South AWWTP | SD | DW | LEE | D-001 | 2007-02-28 | EFF-01 | Y |  | P 00600 | Nitrogen, Total |  | 1.48 |  | MG/L | AB - Annual Average
FL0021270 | Fort Myers South AWWTP | SD | DW | LEE | D-001 | 2007-02-28 | EFF-01 | 1 |  | P 00600 | Nitrogen, Total |  | 1.43 |  | MG/L | MK - Monthly Average
FL0021270 | Fort Myers South AWWTP | SD | DW | LEE | D-001 | 2007-02-28 | EFF-01 | 1 |  | P 00600 | Nitrogen, Total |  | 96 |  | LBS/DAY | MK - Monthly Average
FL0021270 | Fort Myers South AWWTP | SD | DW | LEE | D-001 | 2007-02-28 | EFF-01 | 1 |  | P 00600 | Nitrogen, Total |  | 3.4 |  | MG/L | MB - Maximum
FL0021270 | Fort Myers South AWWTP | SD | DW | LEE | D-001 | 2007-02-28 | EFF-01 | 1 |  | P 00600 | Nitrogen, Total |  | 1.89 |  | MG/L | WA - Weekly Average
FL0021270 | Fort Myers South AWWTP | SD | DW | LEE | D-001 | 2007-02-28 | EFF-01 | Y |  | P 00665 | Phosphorus, Total (as P) |  | 0.17 |  | MG/L | AB - Annual Average
FL0021270 | Fort Myers South AWWTP | SD | DW | LEE | D-001 | 2007-02-28 | EFF-01 | 1 |  | P 00665 | Phosphorus, Total (as P) |  | 0.17 |  | MG/L | WA - Weekly Average
FL0021270 | Fort Myers South AWWTP | SD | DW | LEE | D-001 | 2007-02-28 | EFF-01 | 1 |  | P 00665 | Phosphorus, Total (as P) |  | 0.16 |  | MG/L | MK - Monthly Average
FL0021270 | Fort Myers South AWWTP | SD | DW | LEE | D-001 | 2007-02-28 | EFF-01 | 1 |  | P 00665 | Phosphorus, Total (as P) |  | 11 |  | LBS/DAY | MK - Monthly Average
FL0021270 | Fort Myers South AWWTP | SD | DW | LEE | D-001 | 2007-02-28 | EFF-01 | 1 |  | P 00665 | Phosphorus, Total (as P) |  | 0.2 |  | MG/L | MB - Maximum
FL0021270 | Fort Myers South AWWTP | SD | DW | LEE | D-001 | 2007-02-28 | EFD-01 | 1 |  | P 00300 | Oxygen, Dissolved (DO) |  | 6.2 |  | MG/L | DC - Daily Minimum
FL0021270 | Fort Myers South AWWTP | SD | DW | LEE | D-001 | 2007-02-28 | EFD-01 | 1 |  | P 00300 | Oxygen, Dissolved (DO) |  | 6.2 |  | MG/L | ME - Minimum
FL0021270 | Fort Myers South AWWTP | SD | DW | LEE | D-001 | 2007-02-28 | EFF-01 | K |  | P 80091 | CBOD, % Removal, 5-day |  | 99 |  | PERCENT | MC - Mean
FL0021270 | Fort Myers South AWWTP | SD | DW | LEE | D-001 | 2007-02-28 | EFF-01 | K |  | P 81011 | Solids, Total Suspended, % Removal |  | 98 |  | PERCENT | MC - Mean
FL0021270 | Fort Myers South AWWTP | SD | DW | LEE | D-001 | 2007-02-28 | INF-02 | G |  | P 50050 | Flow |  | 9.77 |  | MGD | AB - Annual Average
FL0021270 | Fort Myers South AWWTP | SD | DW | LEE | D-001 | 2007-02-28 | INF-01 | G |  | P 80082 | BOD, Carbonaceous 5 day, 20C |  | 150 |  | MG/L | MK - Monthly Average
FL0021270 | Fort Myers South AWWTP | SD | DW | LEE | D-001 | 2007-02-28 | INF-01 | P |  | P 00530 | Solids, Total Suspended |  | 194 |  | MG/L | MK - Monthly Average
FL0021270 | Fort Myers South AWWTP | SD | DW | LEE | D-001 | 2007-02-28 | INF-02 | P |  | P 50050 | Flow |  | 8.87 |  | MGD | MK - Monthly Average
FL0021270 | Fort Myers South AWWTP | SD | DW | LEE | D-001 | 2007-01-31 | EFF-01 | 1 |  | P 50050 | Flow |  | 7.88 |  | MGD | MK - Monthly Average
FL0021270 | Fort Myers South AWWTP | SD | DW | LEE | D-001 | 2007-01-31 | EFF-01 | Y |  | P 80082 | BOD, Carbonaceous 5 day, 20C |  | 2 |  | MG/L | AB - Annual Average
FL0021270 | Fort Myers South AWWTP | SD | DW | LEE | D-001 | 2007-01-31 | EFF-01 | 1 |  | P 80082 | BOD, Carbonaceous 5 day, 20C |  | 2 |  | MG/L | WA - Weekly Average
FL0021270 | Fort Myers South AWWTP | SD | DW | LEE | D-001 | 2007-01-31 | EFF-01 | 1 |  | P 80082 | BOD, Carbonaceous 5 day, 20C |  | 2 |  | MG/L | MK - Monthly Average
FL0021270 | Fort Myers South AWWTP | SD | DW | LEE | D-001 | 2007-01-31 | EFF-01 | 1 |  | P 80082 | BOD, Carbonaceous 5 day, 20C |  | 131 |  | LBS/DAY | MK - Monthly Average
FL0021270 | Fort Myers South AWWTP | SD | DW | LEE | D-001 | 2007-01-31 | EFF-01 | 1 |  | P 80082 | BOD, Carbonaceous 5 day, 20C |  | 2 |  | MG/L | MB - Maximum
FL0021270 | Fort Myers South AWWTP | SD | DW | LEE | D-001 | 2007-01-31 | EFF-01 | Y |  | P 00530 | Solids, Total Suspended |  | 2.9 |  | MG/L | AB - Annual Average
FL0021270 | Fort Myers South AWWTP | SD | DW | LEE | D-001 | 2007-01-31 | EFF-01 | 1 |  | P 00530 | Solids, Total Suspended |  | 3.8 |  | MG/L | MB - Maximum
FL0021270 | Fort Myers South AWWTP | SD | DW | LEE | D-001 | 2007-01-31 | EFF-01 | 1 |  | P 00530 | Solids, Total Suspended |  | 3.2 |  | MG/L | WA - Weekly Average
FL0021270 | Fort Myers South AWWTP | SD | DW | LEE | D-001 | 2007-01-31 | EFF-01 | 1 |  | P 00530 | Solids, Total Suspended |  | 3.1 |  | MG/L | MK - Monthly Average
FL0021270 | Fort Myers South AWWTP | SD | DW | LEE | D-001 | 2007-01-31 | EFF-01 | 1 |  | P 00530 | Solids, Total Suspended |  | 203 |  | LBS/DAY | MK - Monthly Average
FL0021270 | Fort Myers South AWWTP | SD | DW | LEE | D-001 | 2007-01-31 | EFA-01 | 1 |  | P 00400 | pH |  | 7 |  | SU | ME - Minimum
FL0021270 | Fort Myers South AWWTP | SD | DW | LEE | D-001 | 2007-01-31 | EFA-01 | 1 |  | P 00400 | pH |  | 7.3 |  | SU | MB - Maximum
FL0021270 | Fort Myers South AWWTP | SD | DW | LEE | D-001 | 2007-01-31 | EFA-01 | Y |  | P 74055 | Coliform, Fecal |  | <1 |  | #/100ML | AB - Annual Average
FL0021270 | Fort Myers South AWWTP | SD | DW | LEE | D-001 | 2007-01-31 | EFA-01 | 1 |  | P 74055 | Coliform, Fecal |  | <1.1 |  | #/100ML | 3A - 30 Day Geometric Mean
FL0021270 | Fort Myers South AWWTP | SD | DW | LEE | D-001 | 2007-01-31 | EFA-01 | 1 |  | P 74055 | Coliform, Fecal |  | <1 |  | #/100ML | 9A - 90th Percentile
FL0021270 | Fort Myers South AWWTP | SD | DW | LEE | D-001 | 2007-01-31 | EFA-01 | 1 |  | P 74055 | Coliform, Fecal |  | <7 |  | #/100ML | MB - Maximum
FL0021270 | Fort Myers South AWWTP | SD | DW | LEE | D-001 | 2007-01-31 | EFA-01 | A |  | P 50060 | Chlorine, Total Residual |  | 5.1 |  | MG/L | ME - Minimum
FL0021270 | Fort Myers South AWWTP | SD | DW | LEE | D-001 | 2007-01-31 | EFD-01 | 1 |  | P 50060 | Chlorine, Total Residual |  | 0.9 |  | MG/L | MB - Maximum
FL0021270 | Fort Myers South AWWTP | SD | DW | LEE | D-001 | 2007-01-31 | EFF-01 | Y |  | P 00600 | Nitrogen, Total |  | 1.48 |  | MG/L | AB - Annual Average
FL0021270 | Fort Myers South AWWTP | SD | DW | LEE | D-001 | 2007-01-31 | EFF-01 | 1 |  | P 00600 | Nitrogen, Total |  | 1.91 |  | MG/L | MB - Maximum
FL0021270 | Fort Myers South AWWTP | SD | DW | LEE | D-001 | 2007-01-31 | EFF-01 | 1 |  | P 00600 | Nitrogen, Total |  | 1.57 |  | MG/L | WA - Weekly Average
FL0021270 | Fort Myers South AWWTP | SD | DW | LEE | D-001 | 2007-01-31 | EFF-01 | 1 |  | P 00600 | Nitrogen, Total |  | 1.33 |  | MG/L | MK - Monthly Average
FL0021270 | Fort Myers South AWWTP | SD | DW | LEE | D-001 | 2007-01-31 | EFF-01 | 1 |  | P 00600 | Nitrogen, Total |  | 87 |  | LBS/DAY | MK - Monthly Average
FL0021270 | Fort Myers South AWWTP | SD | DW | LEE | D-001 | 2007-01-31 | EFF-01 | Y |  | P 00665 | Phosphorus, Total (as P) |  | 0.16 |  | MG/L | AB - Annual Average
FL0021270 | Fort Myers South AWWTP | SD | DW | LEE | D-001 | 2007-01-31 | EFF-01 | 1 |  | P 00665 | Phosphorus, Total (as P) |  | 0.14 |  | MG/L | WA - Weekly Average
FL0021270 | Fort Myers South AWWTP | SD | DW | LEE | D-001 | 2007-01-31 | EFF-01 | 1 |  | P 00665 | Phosphorus, Total (as P) |  | 0.16 |  | MG/L | MB - Maximum
FL0021270 | Fort Myers South AWWTP | SD | DW | LEE | D-001 | 2007-01-31 | EFF-01 | 1 |  | P 00665 | Phosphorus, Total (as P) |  | 0.14 |  | MG/L | MK - Monthly Average
FL0021270 | Fort Myers South AWWTP | SD | DW | LEE | D-001 | 2007-01-31 | EFF-01 | 1 |  | P 00665 | Phosphorus, Total (as P) |  | 9 |  | LBS/DAY | MK - Monthly Average
FL0021270 | Fort Myers South AWWTP | SD | DW | LEE | D-001 | 2007-01-31 | EFD-01 | 1 |  | P 00300 | Oxygen, Dissolved (DO) |  | 6.2 |  | MG/L | DC - Daily Minimum
FL0021270 | Fort Myers South AWWTP | SD | DW | LEE | D-001 | 2007-01-31 | EFD-01 | 1 |  | P 00300 | Oxygen, Dissolved (DO) |  | 6.2 |  | MG/L | ME - Minimum
FL0021270 | Fort Myers South AWWTP | SD | DW | LEE | D-001 | 2007-01-31 | EFF-01 | K |  | P 80091 | CBOD, % Removal, 5-day |  | 99 |  | PERCENT | MC - Mean
FL0021270 | Fort Myers South AWWTP | SD | DW | LEE | D-001 | 2007-01-31 | EFF-01 | K |  | P 81011 | Solids, Total Suspended, % Removal |  | 99 |  | PERCENT | MC - Mean
FL0021270 | Fort Myers South AWWTP | SD | DW | LEE | D-001 | 2007-01-31 | INF-02 | G |  | P 50050 | Flow |  | 9.78 |  | MGD | AB - Annual Average
FL0021270 | Fort Myers South AWWTP | SD | DW | LEE | D-001 | 2007-01-31 | INF-01 | G |  | P 80082 | BOD, Carbonaceous 5 day, 20C |  | 187 |  | MG/L | MK - Monthly Average
FL0021270 | Fort Myers South AWWTP | SD | DW | LEE | D-001 | 2007-01-31 | INF-01 | P |  | P 00530 | Solids, Total Suspended |  | 212 |  | MG/L | MK - Monthly Average
FL0021270 | Fort Myers South AWWTP | SD | DW | LEE | D-001 | 2007-01-31 | INF-02 | P |  | P 50050 | Flow |  | 8.59 |  | MGD | MK - Monthly Average
FL0021270 | Fort Myers South AWWTP | SD | DW | LEE | D-001 | 2006-12-31 | EFF-01 | 1 |  | P 50050 | Flow |  | 7.62 |  | MGD | MK - Monthly Average
FL0021270 | Fort Myers South AWWTP | SD | DW | LEE | D-001 | 2006-12-31 | EFF-01 | Y |  | P 80082 | BOD, Carbonaceous 5 day, 20C |  | 2 |  | MG/L | AB - Annual Average
FL0021270 | Fort Myers South AWWTP | SD | DW | LEE | D-001 | 2006-12-31 | EFF-01 | 1 |  | P 80082 | BOD, Carbonaceous 5 day, 20C |  | 128 |  | LBS/DAY | MK - Monthly Average
FL0021270 | Fort Myers South AWWTP | SD | DW | LEE | D-001 | 2006-12-31 | EFF-01 | 1 |  | P 80082 | BOD, Carbonaceous 5 day, 20C |  | 2 |  | MG/L | MB - Maximum
FL0021270 | Fort Myers South AWWTP | SD | DW | LEE | D-001 | 2006-12-31 | EFF-01 | 1 |  | P 80082 | BOD, Carbonaceous 5 day, 20C |  | 2 |  | MG/L | WA - Weekly Average
FL0021270 | Fort Myers South AWWTP | SD | DW | LEE | D-001 | 2006-12-31 | EFF-01 | 1 |  | P 80082 | BOD, Carbonaceous 5 day, 20C |  | 2 |  | MG/L | MK - Monthly Average
FL0021270 | Fort Myers South AWWTP | SD | DW | LEE | D-001 | 2006-12-31 | EFF-01 | Y |  | P 00530 | Solids, Total Suspended |  | 2.9 |  | MG/L | AB - Annual Average
FL0021270 | Fort Myers South AWWTP | SD | DW | LEE | D-001 | 2006-12-31 | EFF-01 | 1 |  | P 00530 | Solids, Total Suspended |  | 3.4 |  | MG/L | WA - Weekly Average
FL0021270 | Fort Myers South AWWTP | SD | DW | LEE | D-001 | 2006-12-31 | EFF-01 | 1 |  | P 00530 | Solids, Total Suspended |  | 3.8 |  | MG/L | MB - Maximum
FL0021270 | Fort Myers South AWWTP | SD | DW | LEE | D-001 | 2006-12-31 | EFF-01 | 1 |  | P 00530 | Solids, Total Suspended |  | 201 |  | LBS/DAY | MK - Monthly Average
FL0021270 | Fort Myers South AWWTP | SD | DW | LEE | D-001 | 2006-12-31 | EFF-01 | 1 |  | P 00530 | Solids, Total Suspended |  | 3.1 |  | MG/L | MK - Monthly Average
FL0021270 | Fort Myers South AWWTP | SD | DW | LEE | D-001 | 2006-12-31 | EFA-01 | 1 |  | P 00400 | pH |  | 7.4 |  | SU | MB - Maximum
FL0021270 | Fort Myers South AWWTP | SD | DW | LEE | D-001 | 2006-12-31 | EFA-01 | 1 |  | P 00400 | pH |  | 7 |  | SU | ME - Minimum
FL0021270 | Fort Myers South AWWTP | SD | DW | LEE | D-001 | 2006-12-31 | EFA-01 | Y |  | P 74055 | Coliform, Fecal |  | 1 |  | #/100ML | AB - Annual Average
FL0021270 | Fort Myers South AWWTP | SD | DW | LEE | D-001 | 2006-12-31 | EFA-01 | 1 |  | P 74055 | Coliform, Fecal |  | <1 |  | #/100ML | 9A - 90th Percentile
FL0021270 | Fort Myers South AWWTP | SD | DW | LEE | D-001 | 2006-12-31 | EFA-01 | 1 |  | P 74055 | Coliform, Fecal |  | <1 |  | #/100ML | MB - Maximum
FL0021270 | Fort Myers South AWWTP | SD | DW | LEE | D-001 | 2006-12-31 | EFA-01 | 1 |  | P 74055 | Coliform, Fecal |  | <1 |  | #/100ML | 3A - 30 Day Geometric Mean
FL0021270 | Fort Myers South AWWTP | SD | DW | LEE | D-001 | 2006-12-31 | EFA-01 | A |  | P 50060 | Chlorine, Total Residual |  | 1.1 |  | MG/L | ME - Minimum
FL0021270 | Fort Myers South AWWTP | SD | DW | LEE | D-001 | 2006-12-31 | EFD-01 | 1 |  | P 50060 | Chlorine, Total Residual |  | <.01 |  | MG/L | MB - Maximum
FL0021270 | Fort Myers South AWWTP | SD | DW | LEE | D-001 | 2006-12-31 | EFF-01 | Y |  | P 00600 | Nitrogen, Total |  | 1.57 |  | MG/L | AB - Annual Average
FL0021270 | Fort Myers South AWWTP | SD | DW | LEE | D-001 | 2006-12-31 | EFF-01 | 1 |  | P 00600 | Nitrogen, Total |  | 2.2 |  | MG/L | MB - Maximum
FL0021270 | Fort Myers South AWWTP | SD | DW | LEE | D-001 | 2006-12-31 | EFF-01 | 1 |  | P 00600 | Nitrogen, Total |  | 1.79 |  | MG/L | WA - Weekly Average
FL0021270 | Fort Myers South AWWTP | SD | DW | LEE | D-001 | 2006-12-31 | EFF-01 | 1 |  | P 00600 | Nitrogen, Total |  | 1.6 |  | MG/L | MK - Monthly Average
FL0021270 | Fort Myers South AWWTP | SD | DW | LEE | D-001 | 2006-12-31 | EFF-01 | 1 |  | P 00600 | Nitrogen, Total |  | 102 |  | LBS/DAY | MK - Monthly Average
FL0021270 | Fort Myers South AWWTP | SD | DW | LEE | D-001 | 2006-12-31 | EFF-01 | Y |  | P 00665 | Phosphorus, Total (as P) |  | 0.17 |  | MG/L | AB - Annual Average
FL0021270 | Fort Myers South AWWTP | SD | DW | LEE | D-001 | 2006-12-31 | EFF-01 | 1 |  | P 00665 | Phosphorus, Total (as P) |  | 0.16 |  | MG/L | MK - Monthly Average
FL0021270 | Fort Myers South AWWTP | SD | DW | LEE | D-001 | 2006-12-31 | EFF-01 | 1 |  | P 00665 | Phosphorus, Total (as P) |  | 0.21 |  | MG/L | WA - Weekly Average
FL0021270 | Fort Myers South AWWTP | SD | DW | LEE | D-001 | 2006-12-31 | EFF-01 | 1 |  | P 00665 | Phosphorus, Total (as P) |  | 0.29 |  | MG/L | MB - Maximum
FL0021270 | Fort Myers South AWWTP | SD | DW | LEE | D-001 | 2006-12-31 | EFF-01 | 1 |  | P 00665 | Phosphorus, Total (as P) |  | 10 |  | LBS/DAY | MK - Monthly Average
FL0021270 | Fort Myers South AWWTP | SD | DW | LEE | D-001 | 2006-12-31 | EFD-01 | 1 |  | P 00300 | Oxygen, Dissolved (DO) |  | 6 |  | MG/L | DC - Daily Minimum
FL0021270 | Fort Myers South AWWTP | SD | DW | LEE | D-001 | 2006-12-31 | EFD-01 | 1 |  | P 00300 | Oxygen, Dissolved (DO) |  | 6 |  | MG/L | ME - Minimum
FL0021270 | Fort Myers South AWWTP | SD | DW | LEE | D-001 | 2006-12-31 | EFF-01 | K |  | P 80091 | CBOD, % Removal, 5-day |  | 99 |  | PERCENT | MC - Mean
FL0021270 | Fort Myers South AWWTP | SD | DW | LEE | D-001 | 2006-12-31 | EFF-01 | K |  | P 81011 | Solids, Total Suspended, % Removal |  | 98 |  | PERCENT | MC - Mean
FL0021270 | Fort Myers South AWWTP | SD | DW | LEE | D-001 | 2006-12-31 | INF-02 | G |  | P 50050 | Flow |  | 9.79 |  | MGD | AB - Annual Average
FL0021270 | Fort Myers South AWWTP | SD | DW | LEE | D-001 | 2006-12-31 | INF-01 | G |  | P 80082 | BOD, Carbonaceous 5 day, 20C |  | 164 |  | MG/L | MK - Monthly Average
FL0021270 | Fort Myers South AWWTP | SD | DW | LEE | D-001 | 2006-12-31 | INF-01 | P |  | P 00530 | Solids, Total Suspended |  | 168 |  | MG/L | MK - Monthly Average
FL0021270 | Fort Myers South AWWTP | SD | DW | LEE | D-001 | 2006-12-31 | INF-02 | P |  | P 50050 | Flow |  | 8.5 |  | MGD | MK - Monthly Average
FL0021270 | Fort Myers South AWWTP | SD | DW | LEE | PRT-E | 2006-12-31 |  | 1 |  | P 00552 | Oil And Grease, Hexane Extr Method |  | 1.3 |  | MG/L | AB - Annual Average
FL0021270 | Fort Myers South AWWTP | SD | DW | LEE | PRT-E | 2006-12-31 |  | 1 |  | P 00552 | Oil And Grease, Hexane Extr Method |  | 1.3 |  | MG/L | MB - Maximum
FL0021270 | Fort Myers South AWWTP | SD | DW | LEE | PRT-E | 2006-12-31 |  | 1 |  | P 34030 | Benzene |  | <0.5 |  | UG/L | AB - Annual Average
FL0021270 | Fort Myers South AWWTP | SD | DW | LEE | PRT-E | 2006-12-31 |  | 1 |  | P 34030 | Benzene |  | <0.5 |  | UG/L | MB - Maximum
FL0021270 | Fort Myers South AWWTP | SD | DW | LEE | PRT-E | 2006-12-31 |  | 1 |  | P 32104 | Bromoform |  | 1.6 |  | UG/L | AB - Annual Average
FL0021270 | Fort Myers South AWWTP | SD | DW | LEE | PRT-E | 2006-12-31 |  | 1 |  | P 32104 | Bromoform |  | 1.6 |  | UG/L | MB - Maximum
FL0021270 | Fort Myers South AWWTP | SD | DW | LEE | PRT-E | 2006-12-31 |  | 1 |  | P 32102 | Carbon tetrachloride |  | <0.3 |  | UG/L | AB - Annual Average
FL0021270 | Fort Myers South AWWTP | SD | DW | LEE | PRT-E | 2006-12-31 |  | 1 |  | P 32102 | Carbon tetrachloride |  | <0.3 |  | UG/L | MB - Maximum
FL0021270 | Fort Myers South AWWTP | SD | DW | LEE | PRT-E | 2006-12-31 |  | 1 |  | P 34301 | Chlorobenzene |  | <0.3 |  | UG/L | AB - Annual Average
FL0021270 | Fort Myers South AWWTP | SD | DW | LEE | PRT-E | 2006-12-31 |  | 1 |  | P 34301 | Chlorobenzene |  | <0.3 |  | UG/L | MB - Maximum
FL0021270 | Fort Myers South AWWTP | SD | DW | LEE | PRT-E | 2006-12-31 |  | 1 |  | P 34306 | Chlorodibromomethane |  | 9.1 |  | UG/L | AB - Annual Average
FL0021270 | Fort Myers South AWWTP | SD | DW | LEE | PRT-E | 2006-12-31 |  | 1 |  | P 34306 | Chlorodibromomethane |  | 9.1 |  | UG/L | MB - Maximum
FL0021270 | Fort Myers South AWWTP | SD | DW | LEE | PRT-E | 2006-12-31 |  | 1 |  | P 34311 | Chloroethane, Total Weight |  | <0.5 |  | UG/L | AB - Annual Average
FL0021270 | Fort Myers South AWWTP | SD | DW | LEE | PRT-E | 2006-12-31 |  | 1 |  | P 34311 | Chloroethane, Total Weight |  | <0.5 |  | UG/L | MB - Maximum
FL0021270 | Fort Myers South AWWTP | SD | DW | LEE | PRT-E | 2006-12-31 |  | 1 |  | P 34576 | 2-chloroethyl vinyl ether (mixed) |  | <0.5 |  | UG/L | AB - Annual Average
FL0021270 | Fort Myers South AWWTP | SD | DW | LEE | PRT-E | 2006-12-31 |  | 1 |  | P 34576 | 2-chloroethyl vinyl ether (mixed) |  | <0.5 |  | UG/L | MB - Maximum
FL0021270 | Fort Myers South AWWTP | SD | DW | LEE | PRT-E | 2006-12-31 |  | 1 |  | P 32106 | Chloroform |  | 14 |  | UG/L | AB - Annual Average
FL0021270 | Fort Myers South AWWTP | SD | DW | LEE | PRT-E | 2006-12-31 |  | 1 |  | P 32106 | Chloroform |  | 14 |  | UG/L | MB - Maximum
FL0021270 | Fort Myers South AWWTP | SD | DW | LEE | PRT-E | 2006-12-31 |  | 1 |  | P 32101 | Dichlorobromomethane |  | 9.1 |  | UG/L | AB - Annual Average
FL0021270 | Fort Myers South AWWTP | SD | DW | LEE | PRT-E | 2006-12-31 |  | 1 |  | P 32101 | Dichlorobromomethane |  | 9.1 |  | UG/L | MB - Maximum
FL0021270 | Fort Myers South AWWTP | SD | DW | LEE | PRT-E | 2006-12-31 |  | 1 |  | P 34496 | 1,1-dichloroethane |  | <0.3 |  | UG/L | AB - Annual Average
FL0021270 | Fort Myers South AWWTP | SD | DW | LEE | PRT-E | 2006-12-31 |  | 1 |  | P 34496 | 1,1-dichloroethane |  | <0.3 |  | UG/L | MB - Maximum
FL0021270 | Fort Myers South AWWTP | SD | DW | LEE | PRT-E | 2006-12-31 |  | 1 |  | P 32103 | 1,2-dichloroethane |  | <0.2 |  | UG/L | AB - Annual Average
FL0021270 | Fort Myers South AWWTP | SD | DW | LEE | PRT-E | 2006-12-31 |  | 1 |  | P 32103 | 1,2-dichloroethane |  | <0.2 |  | UG/L | MB - Maximum
FL0021270 | Fort Myers South AWWTP | SD | DW | LEE | PRT-E | 2006-12-31 |  | 1 |  | P 34501 | 1,1-dichloroethylene |  | <0.5 |  | UG/L | AB - Annual Average
FL0021270 | Fort Myers South AWWTP | SD | DW | LEE | PRT-E | 2006-12-31 |  | 1 |  | P 34501 | 1,1-dichloroethylene |  | <0.5 |  | UG/L | MB - Maximum
FL0021270 | Fort Myers South AWWTP | SD | DW | LEE | PRT-E | 2006-12-31 |  | 1 |  | P 34541 | 1,2-dichloropropane |  | <0.3 |  | UG/L | AB - Annual Average
FL0021270 | Fort Myers South AWWTP | SD | DW | LEE | PRT-E | 2006-12-31 |  | 1 |  | P 34541 | 1,2-dichloropropane |  | <0.3 |  | UG/L | MB - Maximum
FL0021270 | Fort Myers South AWWTP | SD | DW | LEE | PRT-E | 2006-12-31 |  | 1 |  | P 77163 | 1,3-dichloropropene |  | <0.3 |  | UG/L | AB - Annual Average
FL0021270 | Fort Myers South AWWTP | SD | DW | LEE | PRT-E | 2006-12-31 |  | 1 |  | P 77163 | 1,3-dichloropropene |  | <0.3 |  | UG/L | MB - Maximum
FL0021270 | Fort Myers South AWWTP | SD | DW | LEE | PRT-E | 2006-12-31 |  | 1 |  | P 34371 | Ethylbenzene |  | <0.5 |  | UG/L | AB - Annual Average
FL0021270 | Fort Myers South AWWTP | SD | DW | LEE | PRT-E | 2006-12-31 |  | 1 |  | P 34371 | Ethylbenzene |  | <0.5 |  | UG/L | MB - Maximum
FL0021270 | Fort Myers South AWWTP | SD | DW | LEE | PRT-E | 2006-12-31 |  | 1 |  | P 34413 | Methyl bromide |  | <0.5 |  | UG/L | AB - Annual Average
FL0021270 | Fort Myers South AWWTP | SD | DW | LEE | PRT-E | 2006-12-31 |  | 1 |  | P 34413 | Methyl bromide |  | <0.5 |  | UG/L | MB - Maximum
FL0021270 | Fort Myers South AWWTP | SD | DW | LEE | PRT-E | 2006-12-31 |  | 1 |  | P 34418 | Methyl chloride |  | <0.5 |  | UG/L | AB - Annual Average
FL0021270 | Fort Myers South AWWTP | SD | DW | LEE | PRT-E | 2006-12-31 |  | 1 |  | P 34418 | Methyl chloride |  | <0.5 |  | UG/L | MB - Maximum
FL0021270 | Fort Myers South AWWTP | SD | DW | LEE | PRT-E | 2006-12-31 |  | 1 |  | P 34423 | Methylene chloride |  | <0.5 |  | UG/L | AB - Annual Average
FL0021270 | Fort Myers South AWWTP | SD | DW | LEE | PRT-E | 2006-12-31 |  | 1 |  | P 34423 | Methylene chloride |  | <0.5 |  | UG/L | MB - Maximum
FL0021270 | Fort Myers South AWWTP | SD | DW | LEE | PRT-E | 2006-12-31 |  | 1 |  | P 34516 | 1,1,2,2-tetrachloroethane |  | <0.3 |  | UG/L | AB - Annual Average
FL0021270 | Fort Myers South AWWTP | SD | DW | LEE | PRT-E | 2006-12-31 |  | 1 |  | P 34516 | 1,1,2,2-tetrachloroethane |  | <0.3 |  | UG/L | MB - Maximum
FL0021270 | Fort Myers South AWWTP | SD | DW | LEE | PRT-E | 2006-12-31 |  | 1 |  | P 34475 | Tetrachloroethylene |  | <0.2 |  | UG/L | AB - Annual Average
FL0021270 | Fort Myers South AWWTP | SD | DW | LEE | PRT-E | 2006-12-31 |  | 1 |  | P 34475 | Tetrachloroethylene |  | <0.2 |  | UG/L | MB - Maximum
FL0021270 | Fort Myers South AWWTP | SD | DW | LEE | PRT-E | 2006-12-31 |  | 1 |  | P 34010 | Toluene |  | <0.5 |  | UG/L | AB - Annual Average
FL0021270 | Fort Myers South AWWTP | SD | DW | LEE | PRT-E | 2006-12-31 |  | 1 |  | P 34010 | Toluene |  | <0.5 |  | UG/L | MB - Maximum
FL0021270 | Fort Myers South AWWTP | SD | DW | LEE | PRT-E | 2006-12-31 |  | 1 |  | P 34546 | 1,2-trans-dichloroethylene |  | <0.2 |  | UG/L | AB - Annual Average
FL0021270 | Fort Myers South AWWTP | SD | DW | LEE | PRT-E | 2006-12-31 |  | 1 |  | P 34546 | 1,2-trans-dichloroethylene |  | <0.2 |  | UG/L | MB - Maximum
FL0021270 | Fort Myers South AWWTP | SD | DW | LEE | PRT-E | 2006-12-31 |  | 1 |  | P 34506 | 1,1,1-trichloroethane |  | <0.3 |  | UG/L | AB - Annual Average
FL0021270 | Fort Myers South AWWTP | SD | DW | LEE | PRT-E | 2006-12-31 |  | 1 |  | P 34506 | 1,1,1-trichloroethane |  | <0.3 |  | UG/L | MB - Maximum
FL0021270 | Fort Myers South AWWTP | SD | DW | LEE | PRT-E | 2006-12-31 |  | 1 |  | P 34511 | 1,1,2-trichloroethane |  | <0.3 |  | UG/L | AB - Annual Average
FL0021270 | Fort Myers South AWWTP | SD | DW | LEE | PRT-E | 2006-12-31 |  | 1 |  | P 34511 | 1,1,2-trichloroethane |  | <0.3 |  | UG/L | MB - Maximum
FL0021270 | Fort Myers South AWWTP | SD | DW | LEE | PRT-E | 2006-12-31 |  | 1 |  | P 39180 | Trichloroethylene |  | <0.2 |  | UG/L | AB - Annual Average
FL0021270 | Fort Myers South AWWTP | SD | DW | LEE | PRT-E | 2006-12-31 |  | 1 |  | P 39180 | Trichloroethylene |  | <0.2 |  | UG/L | MB - Maximum
FL0021270 | Fort Myers South AWWTP | SD | DW | LEE | PRT-E | 2006-12-31 |  | 1 |  | P 39175 | Vinyl chloride |  | <0.5 |  | UG/L | AB - Annual Average
FL0021270 | Fort Myers South AWWTP | SD | DW | LEE | PRT-E | 2006-12-31 |  | 1 |  | P 39175 | Vinyl chloride |  | <0.5 |  | UG/L | MB - Maximum
FL0021270 | Fort Myers South AWWTP | SD | DW | LEE | PRT-E | 2006-12-31 |  | 1 |  | P 34586 | 2-chlorophenol |  | <1 |  | UG/L | AB - Annual Average
FL0021270 | Fort Myers South AWWTP | SD | DW | LEE | PRT-E | 2006-12-31 |  | 1 |  | P 34586 | 2-chlorophenol |  | <1 |  | UG/L | MB - Maximum
FL0021270 | Fort Myers South AWWTP | SD | DW | LEE | PRT-E | 2006-12-31 |  | 1 |  | P 34601 | 2,4-dichlorophenol |  | <1 |  | UG/L | AB - Annual Average
FL0021270 | Fort Myers South AWWTP | SD | DW | LEE | PRT-E | 2006-12-31 |  | 1 |  | P 34601 | 2,4-dichlorophenol |  | <1 |  | UG/L | MB - Maximum
FL0021270 | Fort Myers South AWWTP | SD | DW | LEE | PRT-E | 2006-12-31 |  | 1 |  | P 34606 | 2,4-dimethylphenol |  | <1 |  | UG/L | AB - Annual Average
FL0021270 | Fort Myers South AWWTP | SD | DW | LEE | PRT-E | 2006-12-31 |  | 1 |  | P 34606 | 2,4-dimethylphenol |  | <1 |  | UG/L | MB - Maximum
FL0021270 | Fort Myers South AWWTP | SD | DW | LEE | PRT-E | 2006-12-31 |  | 1 |  | P 34657 | 4,6-dinitro-o-cresol |  | <3 |  | UG/L | AB - Annual Average
FL0021270 | Fort Myers South AWWTP | SD | DW | LEE | PRT-E | 2006-12-31 |  | 1 |  | P 34657 | 4,6-dinitro-o-cresol |  | <3 |  | UG/L | MB - Maximum
FL0021270 | Fort Myers South AWWTP | SD | DW | LEE | PRT-E | 2006-12-31 |  | 1 |  | P 34616 | 2,4-dinitrophenol |  | <15 |  | UG/L | AB - Annual Average
FL0021270 | Fort Myers South AWWTP | SD | DW | LEE | PRT-E | 2006-12-31 |  | 1 |  | P 34616 | 2,4-dinitrophenol |  | <15 |  | UG/L | MB - Maximum
FL0021270 | Fort Myers South AWWTP | SD | DW | LEE | PRT-E | 2006-12-31 |  | 1 |  | P 34591 | 2-nitrophenol |  | <1 |  | UG/L | AB - Annual Average
FL0021270 | Fort Myers South AWWTP | SD | DW | LEE | PRT-E | 2006-12-31 |  | 1 |  | P 34591 | 2-nitrophenol |  | <1 |  | UG/L | MB - Maximum
FL0021270 | Fort Myers South AWWTP | SD | DW | LEE | PRT-E | 2006-12-31 |  | 1 |  | P 34646 | 4-nitrophenol |  | <15 |  | UG/L | AB - Annual Average
FL0021270 | Fort Myers South AWWTP | SD | DW | LEE | PRT-E | 2006-12-31 |  | 1 |  | P 34646 | 4-nitrophenol |  | <15 |  | UG/L | MB - Maximum
FL0021270 | Fort Myers South AWWTP | SD | DW | LEE | PRT-E | 2006-12-31 |  | 1 |  | P 82627 | P-Chloro-M-Cresol |  | <1 |  | UG/L | MB - Maximum
FL0021270 | Fort Myers South AWWTP | SD | DW | LEE | PRT-E | 2006-12-31 |  | 1 |  | P 82627 | P-Chloro-M-Cresol |  | <1 |  | UG/L | AB - Annual Average
FL0021270 | Fort Myers South AWWTP | SD | DW | LEE | PRT-E | 2006-12-31 |  | 1 |  | P 39032 | Pentachlorophenol |  | <3 |  | UG/L | AB - Annual Average
FL0021270 | Fort Myers South AWWTP | SD | DW | LEE | PRT-E | 2006-12-31 |  | 1 |  | P 39032 | Pentachlorophenol |  | <3 |  | UG/L | MB - Maximum
FL0021270 | Fort Myers South AWWTP | SD | DW | LEE | PRT-E | 2006-12-31 |  | 1 |  | P 34694 | Phenol, Single Compound |  | <1 |  | UG/L | AB - Annual Average
FL0021270 | Fort Myers South AWWTP | SD | DW | LEE | PRT-E | 2006-12-31 |  | 1 |  | P 34694 | Phenol, Single Compound |  | <1 |  | UG/L | MB - Maximum
FL0021270 | Fort Myers South AWWTP | SD | DW | LEE | PRT-E | 2006-12-31 |  | 1 |  | P 34621 | 2,4,6-trichlorophenol |  | <2 |  | UG/L | AB - Annual Average
FL0021270 | Fort Myers South AWWTP | SD | DW | LEE | PRT-E | 2006-12-31 |  | 1 |  | P 34621 | 2,4,6-trichlorophenol |  | <2 |  | UG/L | MB - Maximum
FL0021270 | Fort Myers South AWWTP | SD | DW | LEE | PRT-E | 2006-12-31 |  | 1 |  | P 34200 | Acenaphthylene |  | <1 |  | UG/L | AB - Annual Average
FL0021270 | Fort Myers South AWWTP | SD | DW | LEE | PRT-E | 2006-12-31 |  | 1 |  | P 34200 | Acenaphthylene |  | <1 |  | UG/L | MB - Maximum
FL0021270 | Fort Myers South AWWTP | SD | DW | LEE | PRT-E | 2006-12-31 |  | 1 |  | P 34220 | Anthracene |  | <1 |  | UG/L | MB - Maximum
FL0021270 | Fort Myers South AWWTP | SD | DW | LEE | PRT-E | 2006-12-31 |  | 1 |  | P 34220 | Anthracene |  | <1 |  | UG/L | AB - Annual Average
FL0021270 | Fort Myers South AWWTP | SD | DW | LEE | PRT-E | 2006-12-31 |  | 1 |  | P 39120 | Benzidine |  | <100 |  | UG/L | AB - Annual Average
FL0021270 | Fort Myers South AWWTP | SD | DW | LEE | PRT-E | 2006-12-31 |  | 1 |  | P 39120 | Benzidine |  | <100 |  | UG/L | MB - Maximum
FL0021270 | Fort Myers South AWWTP | SD | DW | LEE | PRT-E | 2006-12-31 |  | 1 |  | P 34526 | Benzo(a)anthracene |  | <1 |  | UG/L | AB - Annual Average
FL0021270 | Fort Myers South AWWTP | SD | DW | LEE | PRT-E | 2006-12-31 |  | 1 |  | P 34526 | Benzo(a)anthracene |  | <1 |  | UG/L | MB - Maximum
FL0021270 | Fort Myers South AWWTP | SD | DW | LEE | PRT-E | 2006-12-31 |  | 1 |  | P 34247 | Benzo(a)pyrene |  | <1 |  | UG/L | AB - Annual Average
FL0021270 | Fort Myers South AWWTP | SD | DW | LEE | PRT-E | 2006-12-31 |  | 1 |  | P 34247 | Benzo(a)pyrene |  | <1 |  | UG/L | MB - Maximum
FL0021270 | Fort Myers South AWWTP | SD | DW | LEE | PRT-E | 2006-12-31 |  | 1 |  | P 79531 | Benzo(b)fluoranthene (3,4-benzo) |  | <1 |  | UG/L | AB - Annual Average
FL0021270 | Fort Myers South AWWTP | SD | DW | LEE | PRT-E | 2006-12-31 |  | 1 |  | P 79531 | Benzo(b)fluoranthene (3,4-benzo) |  | <1 |  | UG/L | MB - Maximum
FL0021270 | Fort Myers South AWWTP | SD | DW | LEE | PRT-E | 2006-12-31 |  | 1 |  | P 34521 | Benzo(ghi)perylene |  | <1 |  | UG/L | AB - Annual Average
FL0021270 | Fort Myers South AWWTP | SD | DW | LEE | PRT-E | 2006-12-31 |  | 1 |  | P 34521 | Benzo(ghi)perylene |  | <1 |  | UG/L | MB - Maximum
FL0021270 | Fort Myers South AWWTP | SD | DW | LEE | PRT-E | 2006-12-31 |  | 1 |  | P 34242 | Benzo(k)fluoranthene |  | <1 |  | UG/L | AB - Annual Average
FL0021270 | Fort Myers South AWWTP | SD | DW | LEE | PRT-E | 2006-12-31 |  | 1 |  | P 34242 | Benzo(k)fluoranthene |  | <1 |  | UG/L | MB - Maximum
FL0021270 | Fort Myers South AWWTP | SD | DW | LEE | PRT-E | 2006-12-31 |  | 1 |  | P 34278 | Bis (2-chloroethoxy) methane |  | <1 |  | UG/L | AB - Annual Average
FL0021270 | Fort Myers South AWWTP | SD | DW | LEE | PRT-E | 2006-12-31 |  | 1 |  | P 34278 | Bis (2-chloroethoxy) methane |  | <1 |  | UG/L | MB - Maximum
FL0021270 | Fort Myers South AWWTP | SD | DW | LEE | PRT-E | 2006-12-31 |  | 1 |  | P 34273 | Bis (2-chloroethyl) ether |  | <3 |  | UG/L | AB - Annual Average
FL0021270 | Fort Myers South AWWTP | SD | DW | LEE | PRT-E | 2006-12-31 |  | 1 |  | P 34273 | Bis (2-chloroethyl) ether |  | <3 |  | UG/L | MB - Maximum
FL0021270 | Fort Myers South AWWTP | SD | DW | LEE | PRT-E | 2006-12-31 |  | 1 |  | P 34283 | Bis (2-chloroisopropyl) ether |  | <3 |  | UG/L | AB - Annual Average
FL0021270 | Fort Myers South AWWTP | SD | DW | LEE | PRT-E | 2006-12-31 |  | 1 |  | P 34283 | Bis (2-chloroisopropyl) ether |  | <3 |  | UG/L | MB - Maximum
FL0021270 | Fort Myers South AWWTP | SD | DW | LEE | PRT-E | 2006-12-31 |  | 1 |  | P 39100 | Bis (2-ethylhexyl) phthalate |  | 4.9 |  | UG/L | MB - Maximum
FL0021270 | Fort Myers South AWWTP | SD | DW | LEE | PRT-E | 2006-12-31 |  | 1 |  | P 39100 | Bis (2-ethylhexyl) phthalate |  | 4.9 |  | UG/L | AB - Annual Average
FL0021270 | Fort Myers South AWWTP | SD | DW | LEE | PRT-E | 2006-12-31 |  | 1 |  | P 34636 | 4-bromophenyl phenyl ether |  | <1 |  | UG/L | AB - Annual Average
FL0021270 | Fort Myers South AWWTP | SD | DW | LEE | PRT-E | 2006-12-31 |  | 1 |  | P 34636 | 4-bromophenyl phenyl ether |  | <1 |  | UG/L | MB - Maximum
FL0021270 | Fort Myers South AWWTP | SD | DW | LEE | PRT-E | 2006-12-31 |  | 1 |  | P 34292 | Butyl benzyl phthalate |  | <1 |  | UG/L | AB - Annual Average
FL0021270 | Fort Myers South AWWTP | SD | DW | LEE | PRT-E | 2006-12-31 |  | 1 |  | P 34292 | Butyl benzyl phthalate |  | <1 |  | UG/L | MB - Maximum
FL0021270 | Fort Myers South AWWTP | SD | DW | LEE | PRT-E | 2006-12-31 |  | 1 |  | P 34581 | 2-chloronaphthalene |  | <1 |  | UG/L | AB - Annual Average
FL0021270 | Fort Myers South AWWTP | SD | DW | LEE | PRT-E | 2006-12-31 |  | 1 |  | P 34581 | 2-chloronaphthalene |  | <1 |  | UG/L | MB - Maximum
FL0021270 | Fort Myers South AWWTP | SD | DW | LEE | PRT-E | 2006-12-31 |  | 1 |  | P 34641 | 4-chlorophenyl phenyl ether |  | <2 |  | UG/L | AB - Annual Average
FL0021270 | Fort Myers South AWWTP | SD | DW | LEE | PRT-E | 2006-12-31 |  | 1 |  | P 34641 | 4-chlorophenyl phenyl ether |  | <2 |  | UG/L | MB - Maximum
FL0021270 | Fort Myers South AWWTP | SD | DW | LEE | PRT-E | 2006-12-31 |  | 1 |  | P 34320 | Chrysene |  | <1 |  | UG/L | AB - Annual Average
FL0021270 | Fort Myers South AWWTP | SD | DW | LEE | PRT-E | 2006-12-31 |  | 1 |  | P 34320 | Chrysene |  | <1 |  | UG/L | MB - Maximum
FL0021270 | Fort Myers South AWWTP | SD | DW | LEE | PRT-E | 2006-12-31 |  | 1 |  | P 34556 | Dibenzo (a,h) anthracene |  | <1 |  | UG/L | AB - Annual Average
FL0021270 | Fort Myers South AWWTP | SD | DW | LEE | PRT-E | 2006-12-31 |  | 1 |  | P 34556 | Dibenzo (a,h) anthracene |  | <1 |  | UG/L | MB - Maximum
FL0021270 | Fort Myers South AWWTP | SD | DW | LEE | PRT-E | 2006-12-31 |  | 1 |  | P 34536 | 1,2-dichlorobenzene |  | <0.5 |  | UG/L | AB - Annual Average
FL0021270 | Fort Myers South AWWTP | SD | DW | LEE | PRT-E | 2006-12-31 |  | 1 |  | P 34536 | 1,2-dichlorobenzene |  | <0.5 |  | UG/L | MB - Maximum
FL0021270 | Fort Myers South AWWTP | SD | DW | LEE | PRT-E | 2006-12-31 |  | 1 |  | P 34566 | 1,3-dichlorobenzene |  | <0.5 |  | UG/L | AB - Annual Average
FL0021270 | Fort Myers South AWWTP | SD | DW | LEE | PRT-E | 2006-12-31 |  | 1 |  | P 34566 | 1,3-dichlorobenzene |  | <0.5 |  | UG/L | MB - Maximum
FL0021270 | Fort Myers South AWWTP | SD | DW | LEE | PRT-E | 2006-12-31 |  | 1 |  | P 34571 | 1,4-dichlorobenzene |  | <0.5 |  | UG/L | AB - Annual Average
FL0021270 | Fort Myers South AWWTP | SD | DW | LEE | PRT-E | 2006-12-31 |  | 1 |  | P 34571 | 1,4-dichlorobenzene |  | <0.5 |  | UG/L | MB - Maximum
FL0021270 | Fort Myers South AWWTP | SD | DW | LEE | PRT-E | 2006-12-31 |  | 1 |  | P 34631 | 3,3'-dichlorobenzidine |  | <40 |  | UG/L | AB - Annual Average
FL0021270 | Fort Myers South AWWTP | SD | DW | LEE | PRT-E | 2006-12-31 |  | 1 |  | P 34631 | 3,3'-dichlorobenzidine |  | <40 |  | UG/L | MB - Maximum
FL0021270 | Fort Myers South AWWTP | SD | DW | LEE | PRT-E | 2006-12-31 |  | 1 |  | P 34336 | Diethyl phthalate |  | <1 |  | UG/L | AB - Annual Average
FL0021270 | Fort Myers South AWWTP | SD | DW | LEE | PRT-E | 2006-12-31 |  | 1 |  | P 34336 | Diethyl phthalate |  | <1 |  | UG/L | MB - Maximum
FL0021270 | Fort Myers South AWWTP | SD | DW | LEE | PRT-E | 2006-12-31 |  | 1 |  | P 34341 | Dimethyl phthalate |  | <5 |  | UG/L | AB - Annual Average
FL0021270 | Fort Myers South AWWTP | SD | DW | LEE | PRT-E | 2006-12-31 |  | 1 |  | P 34341 | Dimethyl phthalate |  | <5 |  | UG/L | MB - Maximum
FL0021270 | Fort Myers South AWWTP | SD | DW | LEE | PRT-E | 2006-12-31 |  | 1 |  | P 39110 | Di-n-butyl phthalate |  | <5 |  | UG/L | AB - Annual Average
FL0021270 | Fort Myers South AWWTP | SD | DW | LEE | PRT-E | 2006-12-31 |  | 1 |  | P 39110 | Di-n-butyl phthalate |  | <5 |  | UG/L | MB - Maximum
FL0021270 | Fort Myers South AWWTP | SD | DW | LEE | PRT-E | 2006-12-31 |  | 1 |  | P 34611 | 2,4-dinitrotoluene |  | <1 |  | UG/L | AB - Annual Average
FL0021270 | Fort Myers South AWWTP | SD | DW | LEE | PRT-E | 2006-12-31 |  | 1 |  | P 34611 | 2,4-dinitrotoluene |  | <1 |  | UG/L | MB - Maximum
FL0021270 | Fort Myers South AWWTP | SD | DW | LEE | PRT-E | 2006-12-31 |  | 1 |  | P 34626 | 2,6-dinitrotoluene |  | <2 |  | UG/L | MB - Maximum
FL0021270 | Fort Myers South AWWTP | SD | DW | LEE | PRT-E | 2006-12-31 |  | 1 |  | P 34626 | 2,6-dinitrotoluene |  | <2 |  | UG/L | AB - Annual Average
FL0021270 | Fort Myers South AWWTP | SD | DW | LEE | PRT-E | 2006-12-31 |  | 1 |  | P 34596 | Di-n-octyl phthalate |  | <1 |  | UG/L | AB - Annual Average
FL0021270 | Fort Myers South AWWTP | SD | DW | LEE | PRT-E | 2006-12-31 |  | 1 |  | P 34596 | Di-n-octyl phthalate |  | <1 |  | UG/L | MB - Maximum
FL0021270 | Fort Myers South AWWTP | SD | DW | LEE | PRT-E | 2006-12-31 |  | 1 |  | P 34346 | 1,2-diphenylhydrazine |  | <2 |  | UG/L | AB - Annual Average
FL0021270 | Fort Myers South AWWTP | SD | DW | LEE | PRT-E | 2006-12-31 |  | 1 |  | P 34346 | 1,2-diphenylhydrazine |  | <2 |  | UG/L | MB - Maximum
FL0021270 | Fort Myers South AWWTP | SD | DW | LEE | PRT-E | 2006-12-31 |  | 1 |  | P 34376 | Fluoranthene |  | <1 |  | UG/L | AB - Annual Average
FL0021270 | Fort Myers South AWWTP | SD | DW | LEE | PRT-E | 2006-12-31 |  | 1 |  | P 34376 | Fluoranthene |  | <1 |  | UG/L | MB - Maximum
FL0021270 | Fort Myers South AWWTP | SD | DW | LEE | PRT-E | 2006-12-31 |  | 1 |  | P 34381 | Fluorene |  | <1 |  | UG/L | AB - Annual Average
FL0021270 | Fort Myers South AWWTP | SD | DW | LEE | PRT-E | 2006-12-31 |  | 1 |  | P 34381 | Fluorene |  | <1 |  | UG/L | MB - Maximum
FL0021270 | Fort Myers South AWWTP | SD | DW | LEE | PRT-E | 2006-12-31 |  | 1 |  | P 39700 | Hexachlorobenzene |  | <1 |  | UG/L | AB - Annual Average
FL0021270 | Fort Myers South AWWTP | SD | DW | LEE | PRT-E | 2006-12-31 |  | 1 |  | P 39700 | Hexachlorobenzene |  | <1 |  | UG/L | MB - Maximum
FL0021270 | Fort Myers South AWWTP | SD | DW | LEE | PRT-E | 2006-12-31 |  | 1 |  | P 39702 | Hexachlorobutadiene |  | <3 |  | UG/L | AB - Annual Average
FL0021270 | Fort Myers South AWWTP | SD | DW | LEE | PRT-E | 2006-12-31 |  | 1 |  | P 39702 | Hexachlorobutadiene |  | <3 |  | UG/L | MB - Maximum
FL0021270 | Fort Myers South AWWTP | SD | DW | LEE | PRT-E | 2006-12-31 |  | 1 |  | P 34386 | Hexachlorocyclopentadiene |  | <3 |  | UG/L | AB - Annual Average
FL0021270 | Fort Myers South AWWTP | SD | DW | LEE | PRT-E | 2006-12-31 |  | 1 |  | P 34386 | Hexachlorocyclopentadiene |  | <3 |  | UG/L | MB - Maximum
FL0021270 | Fort Myers South AWWTP | SD | DW | LEE | PRT-E | 2006-12-31 |  | 1 |  | P 34396 | Hexachloroethane |  | <3 |  | UG/L | AB - Annual Average
FL0021270 | Fort Myers South AWWTP | SD | DW | LEE | PRT-E | 2006-12-31 |  | 1 |  | P 34396 | Hexachloroethane |  | <3 |  | UG/L | MB - Maximum
FL0021270 | Fort Myers South AWWTP | SD | DW | LEE | PRT-E | 2006-12-31 |  | 1 |  | P 34403 | Indeno (1,2,3-Cd) pyrene |  | <1 |  | UG/L | AB - Annual Average
FL0021270 | Fort Myers South AWWTP | SD | DW | LEE | PRT-E | 2006-12-31 |  | 1 |  | P 34403 | Indeno (1,2,3-Cd) pyrene |  | <1 |  | UG/L | MB - Maximum
FL0021270 | Fort Myers South AWWTP | SD | DW | LEE | PRT-E | 2006-12-31 |  | 1 |  | P 34408 | Isophorone |  | <1 |  | UG/L | AB - Annual Average
FL0021270 | Fort Myers South AWWTP | SD | DW | LEE | PRT-E | 2006-12-31 |  | 1 |  | P 34408 | Isophorone |  | <1 |  | UG/L | MB - Maximum
FL0021270 | Fort Myers South AWWTP | SD | DW | LEE | PRT-E | 2006-12-31 |  | 1 |  | P 34696 | Naphthalene |  | <1 |  | UG/L | AB - Annual Average
FL0021270 | Fort Myers South AWWTP | SD | DW | LEE | PRT-E | 2006-12-31 |  | 1 |  | P 34696 | Naphthalene |  | <1 |  | UG/L | MB - Maximum
FL0021270 | Fort Myers South AWWTP | SD | DW | LEE | PRT-E | 2006-12-31 |  | 1 |  | P 34447 | Nitrobenzene |  | <2 |  | UG/L | AB - Annual Average
FL0021270 | Fort Myers South AWWTP | SD | DW | LEE | PRT-E | 2006-12-31 |  | 1 |  | P 34447 | Nitrobenzene |  | <2 |  | UG/L | MB - Maximum
FL0021270 | Fort Myers South AWWTP | SD | DW | LEE | PRT-E | 2006-12-31 |  | 1 |  | P 34438 | N-nitrosodimethylamine |  | <3 |  | UG/L | AB - Annual Average
FL0021270 | Fort Myers South AWWTP | SD | DW | LEE | PRT-E | 2006-12-31 |  | 1 |  | P 34438 | N-nitrosodimethylamine |  | <3 |  | UG/L | MB - Maximum
FL0021270 | Fort Myers South AWWTP | SD | DW | LEE | PRT-E | 2006-12-31 |  | 1 |  | P 34428 | N-nitrosodi-n-propylamine |  | <3 |  | UG/L | AB - Annual Average
FL0021270 | Fort Myers South AWWTP | SD | DW | LEE | PRT-E | 2006-12-31 |  | 1 |  | P 34428 | N-nitrosodi-n-propylamine |  | <3 |  | UG/L | MB - Maximum
FL0021270 | Fort Myers South AWWTP | SD | DW | LEE | PRT-E | 2006-12-31 |  | 1 |  | P 34433 | N-nitrosodiphenylamine |  | <3 |  | UG/L | AB - Annual Average
FL0021270 | Fort Myers South AWWTP | SD | DW | LEE | PRT-E | 2006-12-31 |  | 1 |  | P 34433 | N-nitrosodiphenylamine |  | <3 |  | UG/L | MB - Maximum
FL0021270 | Fort Myers South AWWTP | SD | DW | LEE | PRT-E | 2006-12-31 |  | 1 |  | P 34461 | Phenanthrene |  | <1 |  | UG/L | AB - Annual Average
FL0021270 | Fort Myers South AWWTP | SD | DW | LEE | PRT-E | 2006-12-31 |  | 1 |  | P 34461 | Phenanthrene |  | <1 |  | UG/L | MB - Maximum
FL0021270 | Fort Myers South AWWTP | SD | DW | LEE | PRT-E | 2006-12-31 |  | 1 |  | P 34469 | Pyrene |  | <1 |  | UG/L | AB - Annual Average
FL0021270 | Fort Myers South AWWTP | SD | DW | LEE | PRT-E | 2006-12-31 |  | 1 |  | P 34469 | Pyrene |  | <1 |  | UG/L | MB - Maximum
FL0021270 | Fort Myers South AWWTP | SD | DW | LEE | PRT-E | 2006-12-31 |  | 1 |  | P 34551 | 1,2,4-trichlorobenzene |  | <1 |  | UG/L | AB - Annual Average
FL0021270 | Fort Myers South AWWTP | SD | DW | LEE | PRT-E | 2006-12-31 |  | 1 |  | P 34551 | 1,2,4-trichlorobenzene |  | <1 |  | UG/L | MB - Maximum
FL0021270 | Fort Myers South AWWTP | SD | DW | LEE | PRT-E | 2006-12-31 |  | 1 |  | P 39330 | Aldrin |  | <0.01 |  | UG/L | AB - Annual Average
FL0021270 | Fort Myers South AWWTP | SD | DW | LEE | PRT-E | 2006-12-31 |  | 1 |  | P 39330 | Aldrin |  | <0.01 |  | UG/L | MB - Maximum
FL0021270 | Fort Myers South AWWTP | SD | DW | LEE | PRT-E | 2006-12-31 |  | 1 |  | P 34253 | Alpha-bhc, Dissolved |  | <0.01 |  | UG/L | AB - Annual Average
FL0021270 | Fort Myers South AWWTP | SD | DW | LEE | PRT-E | 2006-12-31 |  | 1 |  | P 34253 | Alpha-bhc, Dissolved |  | <0.01 |  | UG/L | MB - Maximum
FL0021270 | Fort Myers South AWWTP | SD | DW | LEE | PRT-E | 2006-12-31 |  | 1 |  | P 39338 | B-bhc-beta |  | <0.02 |  | UG/L | AB - Annual Average
FL0021270 | Fort Myers South AWWTP | SD | DW | LEE | PRT-E | 2006-12-31 |  | 1 |  | P 39338 | B-bhc-beta |  | <0.02 |  | UG/L | MB - Maximum
FL0021270 | Fort Myers South AWWTP | SD | DW | LEE | PRT-E | 2006-12-31 |  | 1 |  | P 39782 | Gamma BHC (Lindane) |  | <0.01 |  | UG/L | AB - Annual Average
FL0021270 | Fort Myers South AWWTP | SD | DW | LEE | PRT-E | 2006-12-31 |  | 1 |  | P 39782 | Gamma BHC (Lindane) |  | <0.01 |  | UG/L | MB - Maximum
FL0021270 | Fort Myers South AWWTP | SD | DW | LEE | PRT-E | 2006-12-31 |  | 1 |  | P 34259 | Delta benzene hexachloride |  | <0.01 |  | UG/L | MB - Maximum
FL0021270 | Fort Myers South AWWTP | SD | DW | LEE | PRT-E | 2006-12-31 |  | 1 |  | P 34259 | Delta benzene hexachloride |  | <0.01 |  | UG/L | AB - Annual Average
FL0021270 | Fort Myers South AWWTP | SD | DW | LEE | PRT-E | 2006-12-31 |  | 1 |  | P 39350 | Chlordane (tech mix. and metabolites) |  | <0.05 |  | UG/L | AB - Annual Average
FL0021270 | Fort Myers South AWWTP | SD | DW | LEE | PRT-E | 2006-12-31 |  | 1 |  | P 39350 | Chlordane (tech mix. and metabolites) |  | <0.05 |  | UG/L | MB - Maximum
FL0021270 | Fort Myers South AWWTP | SD | DW | LEE | PRT-E | 2006-12-31 |  | 1 |  | P 39300 | 4,4'-DDT (p,p'-DDT) |  | <0.01 |  | UG/L | AB - Annual Average
FL0021270 | Fort Myers South AWWTP | SD | DW | LEE | PRT-E | 2006-12-31 |  | 1 |  | P 39300 | 4,4'-DDT (p,p'-DDT) |  | <0.01 |  | UG/L | MB - Maximum
FL0021270 | Fort Myers South AWWTP | SD | DW | LEE | PRT-E | 2006-12-31 |  | 1 |  | P 39310 | 4,4'-DDD (p,p'-DDD) |  | <0.01 |  | UG/L | MB - Maximum
FL0021270 | Fort Myers South AWWTP | SD | DW | LEE | PRT-E | 2006-12-31 |  | 1 |  | P 39310 | 4,4'-DDD (p,p'-DDD) |  | <0.01 |  | UG/L | AB - Annual Average
FL0021270 | Fort Myers South AWWTP | SD | DW | LEE | PRT-E | 2006-12-31 |  | 1 |  | P 39320 | 4,4'-DDE (p,p'-DDE) |  | <0.01 |  | UG/L | AB - Annual Average
FL0021270 | Fort Myers South AWWTP | SD | DW | LEE | PRT-E | 2006-12-31 |  | 1 |  | P 39320 | 4,4'-DDE (p,p'-DDE) |  | <0.01 |  | UG/L | MB - Maximum
FL0021270 | Fort Myers South AWWTP | SD | DW | LEE | PRT-E | 2006-12-31 |  | 1 |  | P 39380 | Dieldrin |  | <0.01 |  | UG/L | AB - Annual Average
FL0021270 | Fort Myers South AWWTP | SD | DW | LEE | PRT-E | 2006-12-31 |  | 1 |  | P 39380 | Dieldrin |  | <0.01 |  | UG/L | MB - Maximum
FL0021270 | Fort Myers South AWWTP | SD | DW | LEE | PRT-E | 2006-12-31 |  | 1 |  | P 34361 | A-endosulfan-alpha |  | <0.01 |  | UG/L | AB - Annual Average
FL0021270 | Fort Myers South AWWTP | SD | DW | LEE | PRT-E | 2006-12-31 |  | 1 |  | P 34361 | A-endosulfan-alpha |  | <0.01 |  | UG/L | MB - Maximum
FL0021270 | Fort Myers South AWWTP | SD | DW | LEE | PRT-E | 2006-12-31 |  | 1 |  | P 34356 | B-endosulfan-beta |  | <0.01 |  | UG/L | MB - Maximum
FL0021270 | Fort Myers South AWWTP | SD | DW | LEE | PRT-E | 2006-12-31 |  | 1 |  | P 34356 | B-endosulfan-beta |  | <0.01 |  | UG/L | AB - Annual Average
FL0021270 | Fort Myers South AWWTP | SD | DW | LEE | PRT-E | 2006-12-31 |  | 1 |  | P 34351 | Endosulfan Sulfate |  | <0.01 |  | UG/L | AB - Annual Average
FL0021270 | Fort Myers South AWWTP | SD | DW | LEE | PRT-E | 2006-12-31 |  | 1 |  | P 34351 | Endosulfan Sulfate |  | <0.01 |  | UG/L | MB - Maximum
FL0021270 | Fort Myers South AWWTP | SD | DW | LEE | PRT-E | 2006-12-31 |  | 1 |  | P 39390 | Endrin |  | <0.01 |  | UG/L | AB - Annual Average
FL0021270 | Fort Myers South AWWTP | SD | DW | LEE | PRT-E | 2006-12-31 |  | 1 |  | P 39390 | Endrin |  | <0.01 |  | UG/L | MB - Maximum
FL0021270 | Fort Myers South AWWTP | SD | DW | LEE | PRT-E | 2006-12-31 |  | 1 |  | P 34366 | Endrin aldehyde |  | <0.01 |  | UG/L | MB - Maximum
FL0021270 | Fort Myers South AWWTP | SD | DW | LEE | PRT-E | 2006-12-31 |  | 1 |  | P 34366 | Endrin aldehyde |  | <0.01 |  | UG/L | AB - Annual Average
FL0021270 | Fort Myers South AWWTP | SD | DW | LEE | PRT-E | 2006-12-31 |  | 1 |  | P 39410 | Heptachlor |  | <0.01 |  | UG/L | MB - Maximum
FL0021270 | Fort Myers South AWWTP | SD | DW | LEE | PRT-E | 2006-12-31 |  | 1 |  | P 39410 | Heptachlor |  | <0.01 |  | UG/L | AB - Annual Average
FL0021270 | Fort Myers South AWWTP | SD | DW | LEE | PRT-E | 2006-12-31 |  | 1 |  | P 39420 | Heptachlor epoxide |  | <0.01 |  | UG/L | AB - Annual Average
FL0021270 | Fort Myers South AWWTP | SD | DW | LEE | PRT-E | 2006-12-31 |  | 1 |  | P 39420 | Heptachlor epoxide |  | <0.01 |  | UG/L | MB - Maximum
FL0021270 | Fort Myers South AWWTP | SD | DW | LEE | PRT-E | 2006-12-31 |  | 1 |  | P 39496 | PCB-1242 (Arochlor 1242) |  | <0.2 |  | UG/L | AB - Annual Average
FL0021270 | Fort Myers South AWWTP | SD | DW | LEE | PRT-E | 2006-12-31 |  | 1 |  | P 39496 | PCB-1242 (Arochlor 1242) |  | <0.2 |  | UG/L | MB - Maximum
FL0021270 | Fort Myers South AWWTP | SD | DW | LEE | PRT-E | 2006-12-31 |  | 1 |  | P 39504 | PCB-1254 (Arochlor 1254) |  | <0.2 |  | UG/L | AB - Annual Average
FL0021270 | Fort Myers South AWWTP | SD | DW | LEE | PRT-E | 2006-12-31 |  | 1 |  | P 39504 | PCB-1254 (Arochlor 1254) |  | <0.2 |  | UG/L | MB - Maximum
FL0021270 | Fort Myers South AWWTP | SD | DW | LEE | PRT-E | 2006-12-31 |  | 1 |  | P 39488 | PCB-1221 (Arochlor 1221) |  | <0.2 |  | UG/L | AB - Annual Average
FL0021270 | Fort Myers South AWWTP | SD | DW | LEE | PRT-E | 2006-12-31 |  | 1 |  | P 39488 | PCB-1221 (Arochlor 1221) |  | <0.2 |  | UG/L | MB - Maximum
FL0021270 | Fort Myers South AWWTP | SD | DW | LEE | PRT-E | 2006-12-31 |  | 1 |  | P 39492 | PCB-1232 (Arochlor 1232) |  | <0.2 |  | UG/L | AB - Annual Average
FL0021270 | Fort Myers South AWWTP | SD | DW | LEE | PRT-E | 2006-12-31 |  | 1 |  | P 39492 | PCB-1232 (Arochlor 1232) |  | <0.2 |  | UG/L | MB - Maximum
FL0021270 | Fort Myers South AWWTP | SD | DW | LEE | PRT-E | 2006-12-31 |  | 1 |  | P 39500 | PCB-1248 (Arochlor 1248) |  | <0.2 |  | UG/L | AB - Annual Average
FL0021270 | Fort Myers South AWWTP | SD | DW | LEE | PRT-E | 2006-12-31 |  | 1 |  | P 39500 | PCB-1248 (Arochlor 1248) |  | <0.2 |  | UG/L | MB - Maximum
FL0021270 | Fort Myers South AWWTP | SD | DW | LEE | PRT-E | 2006-12-31 |  | 1 |  | P 39508 | PCB-1260 (Arochlor 1260) |  | <0.2 |  | UG/L | AB - Annual Average
FL0021270 | Fort Myers South AWWTP | SD | DW | LEE | PRT-E | 2006-12-31 |  | 1 |  | P 39508 | PCB-1260 (Arochlor 1260) |  | <0.2 |  | UG/L | MB - Maximum
FL0021270 | Fort Myers South AWWTP | SD | DW | LEE | PRT-E | 2006-12-31 |  | 1 |  | P 34671 | PCB-1016 (Arochlor 1016) |  | <0.2 |  | UG/L | AB - Annual Average
FL0021270 | Fort Myers South AWWTP | SD | DW | LEE | PRT-E | 2006-12-31 |  | 1 |  | P 34671 | PCB-1016 (Arochlor 1016) |  | <0.2 |  | UG/L | MB - Maximum
FL0021270 | Fort Myers South AWWTP | SD | DW | LEE | PRT-E | 2006-12-31 |  | 1 |  | P 39400 | Toxaphene |  | <0.2 |  | UG/L | AB - Annual Average
FL0021270 | Fort Myers South AWWTP | SD | DW | LEE | PRT-E | 2006-12-31 |  | 1 |  | P 39400 | Toxaphene |  | <0.2 |  | UG/L | MB - Maximum
FL0021270 | Fort Myers South AWWTP | SD | DW | LEE | PRT-E | 2006-12-31 |  | 1 |  | P 01268 | Antimony, Total Recoverable |  | <3 |  | UG/L | MB - Maximum
FL0021270 | Fort Myers South AWWTP | SD | DW | LEE | PRT-E | 2006-12-31 |  | 1 |  | P 01268 | Antimony, Total Recoverable |  | <3 |  | UG/L | AB - Annual Average
FL0021270 | Fort Myers South AWWTP | SD | DW | LEE | PRT-E | 2006-12-31 |  | 1 |  | P 00978 | Arsenic, Total Recoverable |  | <2 |  | UG/L | MB - Maximum
FL0021270 | Fort Myers South AWWTP | SD | DW | LEE | PRT-E | 2006-12-31 |  | 1 |  | P 00978 | Arsenic, Total Recoverable |  | <2 |  | UG/L | AB - Annual Average
FL0021270 | Fort Myers South AWWTP | SD | DW | LEE | PRT-E | 2006-12-31 |  | 1 |  | P 00998 | Beryllium, Total Recoverable |  | <0.1 |  | UG/L | AB - Annual Average
FL0021270 | Fort Myers South AWWTP | SD | DW | LEE | PRT-E | 2006-12-31 |  | 1 |  | P 00998 | Beryllium, Total Recoverable |  | <0.1 |  | UG/L | MB - Maximum
FL0021270 | Fort Myers South AWWTP | SD | DW | LEE | PRT-E | 2006-12-31 |  | 1 |  | P 01113 | Cadmium, Total Recoverable |  | <1 |  | UG/L | AB - Annual Average
FL0021270 | Fort Myers South AWWTP | SD | DW | LEE | PRT-E | 2006-12-31 |  | 1 |  | P 01113 | Cadmium, Total Recoverable |  | <1 |  | UG/L | MB - Maximum
FL0021270 | Fort Myers South AWWTP | SD | DW | LEE | PRT-E | 2006-12-31 |  | 1 |  | P 01118 | Chromium, Total Recoverable |  | <1 |  | UG/L | AB - Annual Average
FL0021270 | Fort Myers South AWWTP | SD | DW | LEE | PRT-E | 2006-12-31 |  | 1 |  | P 01118 | Chromium, Total Recoverable |  | <1 |  | UG/L | MB - Maximum
FL0021270 | Fort Myers South AWWTP | SD | DW | LEE | PRT-E | 2006-12-31 |  | 1 |  | P 01119 | Copper, Total Recoverable |  | <1 |  | UG/L | MB - Maximum
FL0021270 | Fort Myers South AWWTP | SD | DW | LEE | PRT-E | 2006-12-31 |  | 1 |  | P 01119 | Copper, Total Recoverable |  | <1 |  | UG/L | AB - Annual Average
FL0021270 | Fort Myers South AWWTP | SD | DW | LEE | PRT-E | 2006-12-31 |  | 1 |  | P 01114 | Lead, Total Recoverable |  | <2 |  | UG/L | MB - Maximum
FL0021270 | Fort Myers South AWWTP | SD | DW | LEE | PRT-E | 2006-12-31 |  | 1 |  | P 01114 | Lead, Total Recoverable |  | <2 |  | UG/L | AB - Annual Average
FL0021270 | Fort Myers South AWWTP | SD | DW | LEE | PRT-E | 2006-12-31 |  | 1 |  | P 71901 | Mercury, Total Recoverable |  | 0.0048 |  | UG/L | AB - Annual Average
FL0021270 | Fort Myers South AWWTP | SD | DW | LEE | PRT-E | 2006-12-31 |  | 1 |  | P 71901 | Mercury, Total Recoverable |  | 0.0048 |  | UG/L | MB - Maximum
FL0021270 | Fort Myers South AWWTP | SD | DW | LEE | PRT-E | 2006-12-31 |  | 1 |  | P 01074 | Nickel, Total Recoverable |  | 2 |  | UG/L | MB - Maximum
FL0021270 | Fort Myers South AWWTP | SD | DW | LEE | PRT-E | 2006-12-31 |  | 1 |  | P 01074 | Nickel, Total Recoverable |  | 2 |  | UG/L | AB - Annual Average
FL0021270 | Fort Myers South AWWTP | SD | DW | LEE | PRT-E | 2006-12-31 |  | 1 |  | P 00981 | Selenium, Total Recoverable |  | <2 |  | UG/L | AB - Annual Average
FL0021270 | Fort Myers South AWWTP | SD | DW | LEE | PRT-E | 2006-12-31 |  | 1 |  | P 00981 | Selenium, Total Recoverable |  | <2 |  | UG/L | MB - Maximum
FL0021270 | Fort Myers South AWWTP | SD | DW | LEE | PRT-E | 2006-12-31 |  | 1 |  | P 01079 | Silver, Total Recoverable |  | <1 |  | UG/L | AB - Annual Average
FL0021270 | Fort Myers South AWWTP | SD | DW | LEE | PRT-E | 2006-12-31 |  | 1 |  | P 01079 | Silver, Total Recoverable |  | <1 |  | UG/L | MB - Maximum
FL0021270 | Fort Myers South AWWTP | SD | DW | LEE | PRT-E | 2006-12-31 |  | 1 |  | P 00982 | Thallium, Total Recoverable |  | <4 |  | UG/L | AB - Annual Average
FL0021270 | Fort Myers South AWWTP | SD | DW | LEE | PRT-E | 2006-12-31 |  | 1 |  | P 00982 | Thallium, Total Recoverable |  | <4 |  | UG/L | MB - Maximum
FL0021270 | Fort Myers South AWWTP | SD | DW | LEE | PRT-E | 2006-12-31 |  | 1 |  | P 01094 | Zinc, Total Recoverable |  | 24 |  | UG/L | AB - Annual Average
FL0021270 | Fort Myers South AWWTP | SD | DW | LEE | PRT-E | 2006-12-31 |  | 1 |  | P 01094 | Zinc, Total Recoverable |  | 24 |  | UG/L | MB - Maximum
FL0021270 | Fort Myers South AWWTP | SD | DW | LEE | PRT-E | 2006-12-31 |  | 1 |  | P 78248 | Cyanide, Total Recoverable |  | <5 |  | UG/L | AB - Annual Average
FL0021270 | Fort Myers South AWWTP | SD | DW | LEE | PRT-E | 2006-12-31 |  | 1 |  | P 78248 | Cyanide, Total Recoverable |  | <5 |  | UG/L | MB - Maximum
FL0021270 | Fort Myers South AWWTP | SD | DW | LEE | PRT-E | 2006-12-31 |  | 1 |  | P 70029 | Phenolic Compounds, Total Recoverable |  | <50 |  | UG/L | AB - Annual Average
FL0021270 | Fort Myers South AWWTP | SD | DW | LEE | PRT-E | 2006-12-31 |  | 1 |  | P 70029 | Phenolic Compounds, Total Recoverable |  | <50 |  | UG/L | MB - Maximum
FL0021270 | Fort Myers South AWWTP | SD | DW | LEE | PRT-I | 2006-12-31 |  | G |  | P 00400 | pH |  | 7.24 |  | SU | ME - Minimum
FL0021270 | Fort Myers South AWWTP | SD | DW | LEE | PRT-I | 2006-12-31 |  | G |  | P 00400 | pH |  | 7.24 |  | SU | MB - Maximum
FL0021270 | Fort Myers South AWWTP | SD | DW | LEE | PRT-I | 2006-12-31 |  | G |  | P 00552 | Oil And Grease, Hexane Extr Method |  | 41 |  | MG/L | MB - Maximum
FL0021270 | Fort Myers South AWWTP | SD | DW | LEE | PRT-I | 2006-12-31 |  | G |  | P 00552 | Oil And Grease, Hexane Extr Method |  | 41 |  | MG/L | AB - Annual Average
FL0021270 | Fort Myers South AWWTP | SD | DW | LEE | PRT-I | 2006-12-31 |  | G |  | P 34030 | Benzene |  | <0.05 |  | UG/L | AB - Annual Average
FL0021270 | Fort Myers South AWWTP | SD | DW | LEE | PRT-I | 2006-12-31 |  | G |  | P 34030 | Benzene |  | <0.05 |  | UG/L | MB - Maximum
FL0021270 | Fort Myers South AWWTP | SD | DW | LEE | PRT-I | 2006-12-31 |  | G |  | P 32104 | Bromoform |  | 0.97 |  | UG/L | AB - Annual Average
FL0021270 | Fort Myers South AWWTP | SD | DW | LEE | PRT-I | 2006-12-31 |  | G |  | P 32104 | Bromoform |  | 0.97 |  | UG/L | MB - Maximum
FL0021270 | Fort Myers South AWWTP | SD | DW | LEE | PRT-I | 2006-12-31 |  | G |  | P 32102 | Carbon tetrachloride |  | <0.03 |  | UG/L | AB - Annual Average
FL0021270 | Fort Myers South AWWTP | SD | DW | LEE | PRT-I | 2006-12-31 |  | G |  | P 32102 | Carbon tetrachloride |  | <0.03 |  | UG/L | MB - Maximum
FL0021270 | Fort Myers South AWWTP | SD | DW | LEE | PRT-I | 2006-12-31 |  | G |  | P 34301 | Chlorobenzene |  | <0.03 |  | UG/L | AB - Annual Average
FL0021270 | Fort Myers South AWWTP | SD | DW | LEE | PRT-I | 2006-12-31 |  | G |  | P 34301 | Chlorobenzene |  | <0.03 |  | UG/L | MB - Maximum
FL0021270 | Fort Myers South AWWTP | SD | DW | LEE | PRT-I | 2006-12-31 |  | G |  | P 34306 | Chlorodibromomethane |  | <0.5 |  | UG/L | MB - Maximum
FL0021270 | Fort Myers South AWWTP | SD | DW | LEE | PRT-I | 2006-12-31 |  | G |  | P 34306 | Chlorodibromomethane |  | <0.5 |  | UG/L | AB - Annual Average
FL0021270 | Fort Myers South AWWTP | SD | DW | LEE | PRT-I | 2006-12-31 |  | G |  | P 34311 | Chloroethane, Total Weight |  | <0.5 |  | UG/L | AB - Annual Average
FL0021270 | Fort Myers South AWWTP | SD | DW | LEE | PRT-I | 2006-12-31 |  | G |  | P 34311 | Chloroethane, Total Weight |  | <0.5 |  | UG/L | MB - Maximum
FL0021270 | Fort Myers South AWWTP | SD | DW | LEE | PRT-I | 2006-12-31 |  | G |  | P 34576 | 2-chloroethyl vinyl ether (mixed) |  | <0.5 |  | UG/L | AB - Annual Average
FL0021270 | Fort Myers South AWWTP | SD | DW | LEE | PRT-I | 2006-12-31 |  | G |  | P 34576 | 2-chloroethyl vinyl ether (mixed) |  | <0.5 |  | UG/L | MB - Maximum
FL0021270 | Fort Myers South AWWTP | SD | DW | LEE | PRT-I | 2006-12-31 |  | G |  | P 32106 | Chloroform |  | 1.1 |  | UG/L | AB - Annual Average
FL0021270 | Fort Myers South AWWTP | SD | DW | LEE | PRT-I | 2006-12-31 |  | G |  | P 32106 | Chloroform |  | 1.1 |  | UG/L | MB - Maximum
FL0021270 | Fort Myers South AWWTP | SD | DW | LEE | PRT-I | 2006-12-31 |  | G |  | P 32101 | Dichlorobromomethane |  | <0.5 |  | UG/L | AB - Annual Average
FL0021270 | Fort Myers South AWWTP | SD | DW | LEE | PRT-I | 2006-12-31 |  | G |  | P 32101 | Dichlorobromomethane |  | <0.5 |  | UG/L | MB - Maximum
FL0021270 | Fort Myers South AWWTP | SD | DW | LEE | PRT-I | 2006-12-31 |  | G |  | P 34496 | 1,1-dichloroethane |  | <0.3 |  | UG/L | MB - Maximum
FL0021270 | Fort Myers South AWWTP | SD | DW | LEE | PRT-I | 2006-12-31 |  | G |  | P 34496 | 1,1-dichloroethane |  | <0.3 |  | UG/L | AB - Annual Average
FL0021270 | Fort Myers South AWWTP | SD | DW | LEE | PRT-I | 2006-12-31 |  | G |  | P 32103 | 1,2-dichloroethane |  | <0.2 |  | UG/L | MB - Maximum
FL0021270 | Fort Myers South AWWTP | SD | DW | LEE | PRT-I | 2006-12-31 |  | G |  | P 32103 | 1,2-dichloroethane |  | <0.2 |  | UG/L | AB - Annual Average
FL0021270 | Fort Myers South AWWTP | SD | DW | LEE | PRT-I | 2006-12-31 |  | G |  | P 34501 | 1,1-dichloroethylene |  | <0.5 |  | UG/L | AB - Annual Average
FL0021270 | Fort Myers South AWWTP | SD | DW | LEE | PRT-I | 2006-12-31 |  | G |  | P 34501 | 1,1-dichloroethylene |  | <0.5 |  | UG/L | MB - Maximum
FL0021270 | Fort Myers South AWWTP | SD | DW | LEE | PRT-I | 2006-12-31 |  | G |  | P 34541 | 1,2-dichloropropane |  | <0.3 |  | UG/L | MB - Maximum
FL0021270 | Fort Myers South AWWTP | SD | DW | LEE | PRT-I | 2006-12-31 |  | G |  | P 34541 | 1,2-dichloropropane |  | <0.3 |  | UG/L | AB - Annual Average
FL0021270 | Fort Myers South AWWTP | SD | DW | LEE | PRT-I | 2006-12-31 |  | G |  | P 77163 | 1,3-dichloropropene |  | <0.3 |  | UG/L | AB - Annual Average
FL0021270 | Fort Myers South AWWTP | SD | DW | LEE | PRT-I | 2006-12-31 |  | G |  | P 77163 | 1,3-dichloropropene |  | <0.3 |  | UG/L | MB - Maximum
FL0021270 | Fort Myers South AWWTP | SD | DW | LEE | PRT-I | 2006-12-31 |  | G |  | P 34371 | Ethylbenzene |  | <0.5 |  | UG/L | MB - Maximum
FL0021270 | Fort Myers South AWWTP | SD | DW | LEE | PRT-I | 2006-12-31 |  | G |  | P 34371 | Ethylbenzene |  | <0.5 |  | UG/L | AB - Annual Average
FL0021270 | Fort Myers South AWWTP | SD | DW | LEE | PRT-I | 2006-12-31 |  | G |  | P 34413 | Methyl bromide |  | <0.5 |  | UG/L | AB - Annual Average
FL0021270 | Fort Myers South AWWTP | SD | DW | LEE | PRT-I | 2006-12-31 |  | G |  | P 34413 | Methyl bromide |  | <0.5 |  | UG/L | MB - Maximum
FL0021270 | Fort Myers South AWWTP | SD | DW | LEE | PRT-I | 2006-12-31 |  | G |  | P 34418 | Methyl chloride |  | <0.5 |  | UG/L | MB - Maximum
FL0021270 | Fort Myers South AWWTP | SD | DW | LEE | PRT-I | 2006-12-31 |  | G |  | P 34418 | Methyl chloride |  | <0.5 |  | UG/L | AB - Annual Average
FL0021270 | Fort Myers South AWWTP | SD | DW | LEE | PRT-I | 2006-12-31 |  | G |  | P 34423 | Methylene chloride |  | <0.5 |  | UG/L | AB - Annual Average
FL0021270 | Fort Myers South AWWTP | SD | DW | LEE | PRT-I | 2006-12-31 |  | G |  | P 34423 | Methylene chloride |  | <0.5 |  | UG/L | MB - Maximum
FL0021270 | Fort Myers South AWWTP | SD | DW | LEE | PRT-I | 2006-12-31 |  | G |  | P 34516 | 1,1,2,2-tetrachloroethane |  | <0.3 |  | UG/L | MB - Maximum
FL0021270 | Fort Myers South AWWTP | SD | DW | LEE | PRT-I | 2006-12-31 |  | G |  | P 34516 | 1,1,2,2-tetrachloroethane |  | <0.3 |  | UG/L | AB - Annual Average
FL0021270 | Fort Myers South AWWTP | SD | DW | LEE | PRT-I | 2006-12-31 |  | G |  | P 34475 | Tetrachloroethylene |  | 0.44 |  | UG/L | AB - Annual Average
FL0021270 | Fort Myers South AWWTP | SD | DW | LEE | PRT-I | 2006-12-31 |  | G |  | P 34475 | Tetrachloroethylene |  | 0.44 |  | UG/L | MB - Maximum
FL0021270 | Fort Myers South AWWTP | SD | DW | LEE | PRT-I | 2006-12-31 |  | G |  | P 34010 | Toluene |  | 2 |  | UG/L | AB - Annual Average
FL0021270 | Fort Myers South AWWTP | SD | DW | LEE | PRT-I | 2006-12-31 |  | G |  | P 34010 | Toluene |  | 2 |  | UG/L | MB - Maximum
FL0021270 | Fort Myers South AWWTP | SD | DW | LEE | PRT-I | 2006-12-31 |  | G |  | P 34546 | 1,2-trans-dichloroethylene |  | <0.2 |  | UG/L | MB - Maximum
FL0021270 | Fort Myers South AWWTP | SD | DW | LEE | PRT-I | 2006-12-31 |  | G |  | P 34546 | 1,2-trans-dichloroethylene |  | <0.2 |  | UG/L | AB - Annual Average
FL0021270 | Fort Myers South AWWTP | SD | DW | LEE | PRT-I | 2006-12-31 |  | G |  | P 34506 | 1,1,1-trichloroethane |  | <0.3 |  | UG/L | MB - Maximum
FL0021270 | Fort Myers South AWWTP | SD | DW | LEE | PRT-I | 2006-12-31 |  | G |  | P 34506 | 1,1,1-trichloroethane |  | <0.3 |  | UG/L | AB - Annual Average
FL0021270 | Fort Myers South AWWTP | SD | DW | LEE | PRT-I | 2006-12-31 |  | G |  | P 34511 | 1,1,2-trichloroethane |  | <0.3 |  | UG/L | MB - Maximum
FL0021270 | Fort Myers South AWWTP | SD | DW | LEE | PRT-I | 2006-12-31 |  | G |  | P 34511 | 1,1,2-trichloroethane |  | <0.3 |  | UG/L | AB - Annual Average
FL0021270 | Fort Myers South AWWTP | SD | DW | LEE | PRT-I | 2006-12-31 |  | G |  | P 39180 | Trichloroethylene |  | <0.2 |  | UG/L | AB - Annual Average
FL0021270 | Fort Myers South AWWTP | SD | DW | LEE | PRT-I | 2006-12-31 |  | G |  | P 39180 | Trichloroethylene |  | <0.2 |  | UG/L | MB - Maximum
FL0021270 | Fort Myers South AWWTP | SD | DW | LEE | PRT-I | 2006-12-31 |  | G |  | P 39175 | Vinyl chloride |  | <0.5 |  | UG/L | MB - Maximum
FL0021270 | Fort Myers South AWWTP | SD | DW | LEE | PRT-I | 2006-12-31 |  | G |  | P 39175 | Vinyl chloride |  | <0.5 |  | UG/L | AB - Annual Average
FL0021270 | Fort Myers South AWWTP | SD | DW | LEE | PRT-I | 2006-12-31 |  | G |  | P 34586 | 2-chlorophenol |  | <1 |  | UG/L | AB - Annual Average
FL0021270 | Fort Myers South AWWTP | SD | DW | LEE | PRT-I | 2006-12-31 |  | G |  | P 34586 | 2-chlorophenol |  | <1 |  | UG/L | MB - Maximum
FL0021270 | Fort Myers South AWWTP | SD | DW | LEE | PRT-I | 2006-12-31 |  | G |  | P 34601 | 2,4-dichlorophenol |  | <1 |  | UG/L | AB - Annual Average
FL0021270 | Fort Myers South AWWTP | SD | DW | LEE | PRT-I | 2006-12-31 |  | G |  | P 34601 | 2,4-dichlorophenol |  | <1 |  | UG/L | MB - Maximum
FL0021270 | Fort Myers South AWWTP | SD | DW | LEE | PRT-I | 2006-12-31 |  | G |  | P 34606 | 2,4-dimethylphenol |  | <1 |  | UG/L | MB - Maximum
FL0021270 | Fort Myers South AWWTP | SD | DW | LEE | PRT-I | 2006-12-31 |  | G |  | P 34606 | 2,4-dimethylphenol |  | <1 |  | UG/L | AB - Annual Average
FL0021270 | Fort Myers South AWWTP | SD | DW | LEE | PRT-I | 2006-12-31 |  | G |  | P 34657 | 4,6-dinitro-o-cresol |  | <3 |  | UG/L | MB - Maximum
FL0021270 | Fort Myers South AWWTP | SD | DW | LEE | PRT-I | 2006-12-31 |  | G |  | P 34657 | 4,6-dinitro-o-cresol |  | <3 |  | UG/L | AB - Annual Average
FL0021270 | Fort Myers South AWWTP | SD | DW | LEE | PRT-I | 2006-12-31 |  | G |  | P 34616 | 2,4-dinitrophenol |  | <15 |  | UG/L | AB - Annual Average
FL0021270 | Fort Myers South AWWTP | SD | DW | LEE | PRT-I | 2006-12-31 |  | G |  | P 34616 | 2,4-dinitrophenol |  | <15 |  | UG/L | MB - Maximum
FL0021270 | Fort Myers South AWWTP | SD | DW | LEE | PRT-I | 2006-12-31 |  | G |  | P 00665 | Phosphorus, Total (as P) |  | <1 |  | UG/L | AB - Annual Average
FL0021270 | Fort Myers South AWWTP | SD | DW | LEE | PRT-I | 2006-12-31 |  | G |  | P 00665 | Phosphorus, Total (as P) |  | <1 |  | UG/L | MB - Maximum
FL0021270 | Fort Myers South AWWTP | SD | DW | LEE | PRT-I | 2006-12-31 |  | G |  | P 34591 | 2-nitrophenol |  | <15 |  | UG/L | AB - Annual Average
FL0021270 | Fort Myers South AWWTP | SD | DW | LEE | PRT-I | 2006-12-31 |  | G |  | P 34591 | 2-nitrophenol |  | <15 |  | UG/L | MB - Maximum
FL0021270 | Fort Myers South AWWTP | SD | DW | LEE | PRT-I | 2006-12-31 |  | G |  | P 34646 | 4-nitrophenol |  | <1 |  | UG/L | AB - Annual Average
FL0021270 | Fort Myers South AWWTP | SD | DW | LEE | PRT-I | 2006-12-31 |  | G |  | P 34646 | 4-nitrophenol |  | <1 |  | UG/L | MB - Maximum
FL0021270 | Fort Myers South AWWTP | SD | DW | LEE | PRT-I | 2006-12-31 |  | G |  | P 39032 | Pentachlorophenol |  | <3 |  | UG/L | MB - Maximum
FL0021270 | Fort Myers South AWWTP | SD | DW | LEE | PRT-I | 2006-12-31 |  | G |  | P 39032 | Pentachlorophenol |  | <3 |  | UG/L | AB - Annual Average
FL0021270 | Fort Myers South AWWTP | SD | DW | LEE | PRT-I | 2006-12-31 |  | G |  | P 34694 | Phenol, Single Compound |  | 8 |  | UG/L | MB - Maximum
FL0021270 | Fort Myers South AWWTP | SD | DW | LEE | PRT-I | 2006-12-31 |  | G |  | P 34694 | Phenol, Single Compound |  | 8 |  | UG/L | AB - Annual Average
FL0021270 | Fort Myers South AWWTP | SD | DW | LEE | PRT-I | 2006-12-31 |  | G |  | P 34621 | 2,4,6-trichlorophenol |  | 2 |  | UG/L | AB - Annual Average
FL0021270 | Fort Myers South AWWTP | SD | DW | LEE | PRT-I | 2006-12-31 |  | G |  | P 34621 | 2,4,6-trichlorophenol |  | 2 |  | UG/L | MB - Maximum
FL0021270 | Fort Myers South AWWTP | SD | DW | LEE | PRT-I | 2006-12-31 |  | G |  | P 34205 | Acenaphthene |  | <1 |  | UG/L | AB - Annual Average
FL0021270 | Fort Myers South AWWTP | SD | DW | LEE | PRT-I | 2006-12-31 |  | G |  | P 34205 | Acenaphthene |  | <1 |  | UG/L | MB - Maximum
FL0021270 | Fort Myers South AWWTP | SD | DW | LEE | PRT-I | 2006-12-31 |  | G |  | P 34200 | Acenaphthylene |  | <1 |  | UG/L | AB - Annual Average
FL0021270 | Fort Myers South AWWTP | SD | DW | LEE | PRT-I | 2006-12-31 |  | G |  | P 34200 | Acenaphthylene |  | <1 |  | UG/L | MB - Maximum
FL0021270 | Fort Myers South AWWTP | SD | DW | LEE | PRT-I | 2006-12-31 |  | G |  | P 34220 | Anthracene |  | <1 |  | UG/L | MB - Maximum
FL0021270 | Fort Myers South AWWTP | SD | DW | LEE | PRT-I | 2006-12-31 |  | G |  | P 34220 | Anthracene |  | <1 |  | UG/L | AB - Annual Average
FL0021270 | Fort Myers South AWWTP | SD | DW | LEE | PRT-I | 2006-12-31 |  | G |  | P 39120 | Benzidine |  | <100 |  | UG/L | AB - Annual Average
FL0021270 | Fort Myers South AWWTP | SD | DW | LEE | PRT-I | 2006-12-31 |  | G |  | P 39120 | Benzidine |  | <100 |  | UG/L | MB - Maximum
FL0021270 | Fort Myers South AWWTP | SD | DW | LEE | PRT-I | 2006-12-31 |  | G |  | P 34526 | Benzo(a)anthracene |  | <1 |  | UG/L | MB - Maximum
FL0021270 | Fort Myers South AWWTP | SD | DW | LEE | PRT-I | 2006-12-31 |  | G |  | P 34526 | Benzo(a)anthracene |  | <1 |  | UG/L | AB - Annual Average
FL0021270 | Fort Myers South AWWTP | SD | DW | LEE | PRT-I | 2006-12-31 |  | G |  | P 34247 | Benzo(a)pyrene |  | <1 |  | UG/L | MB - Maximum
FL0021270 | Fort Myers South AWWTP | SD | DW | LEE | PRT-I | 2006-12-31 |  | G |  | P 34247 | Benzo(a)pyrene |  | <1 |  | UG/L | AB - Annual Average
FL0021270 | Fort Myers South AWWTP | SD | DW | LEE | PRT-I | 2006-12-31 |  | G |  | P 79531 | Benzo(b)fluoranthene (3,4-benzo) |  | <1 |  | UG/L | MB - Maximum
FL0021270 | Fort Myers South AWWTP | SD | DW | LEE | PRT-I | 2006-12-31 |  | G |  | P 79531 | Benzo(b)fluoranthene (3,4-benzo) |  | <1 |  | UG/L | AB - Annual Average
FL0021270 | Fort Myers South AWWTP | SD | DW | LEE | PRT-I | 2006-12-31 |  | G |  | P 34521 | Benzo(ghi)perylene |  | <1 |  | UG/L | MB - Maximum
FL0021270 | Fort Myers South AWWTP | SD | DW | LEE | PRT-I | 2006-12-31 |  | G |  | P 34521 | Benzo(ghi)perylene |  | <1 |  | UG/L | AB - Annual Average
FL0021270 | Fort Myers South AWWTP | SD | DW | LEE | PRT-I | 2006-12-31 |  | G |  | P 34242 | Benzo(k)fluoranthene |  | <1 |  | UG/L | MB - Maximum
FL0021270 | Fort Myers South AWWTP | SD | DW | LEE | PRT-I | 2006-12-31 |  | G |  | P 34242 | Benzo(k)fluoranthene |  | <1 |  | UG/L | AB - Annual Average
FL0021270 | Fort Myers South AWWTP | SD | DW | LEE | PRT-I | 2006-12-31 |  | G |  | P 34278 | Bis (2-chloroethoxy) methane |  | <1 |  | UG/L | MB - Maximum
FL0021270 | Fort Myers South AWWTP | SD | DW | LEE | PRT-I | 2006-12-31 |  | G |  | P 34278 | Bis (2-chloroethoxy) methane |  | <1 |  | UG/L | AB - Annual Average
FL0021270 | Fort Myers South AWWTP | SD | DW | LEE | PRT-I | 2006-12-31 |  | G |  | P 34273 | Bis (2-chloroethyl) ether |  | <3 |  | UG/L | MB - Maximum
FL0021270 | Fort Myers South AWWTP | SD | DW | LEE | PRT-I | 2006-12-31 |  | G |  | P 34273 | Bis (2-chloroethyl) ether |  | <3 |  | UG/L | AB - Annual Average
FL0021270 | Fort Myers South AWWTP | SD | DW | LEE | PRT-I | 2006-12-31 |  | G |  | P 34283 | Bis (2-chloroisopropyl) ether |  | <3 |  | UG/L | MB - Maximum
FL0021270 | Fort Myers South AWWTP | SD | DW | LEE | PRT-I | 2006-12-31 |  | G |  | P 34283 | Bis (2-chloroisopropyl) ether |  | <3 |  | UG/L | AB - Annual Average
FL0021270 | Fort Myers South AWWTP | SD | DW | LEE | PRT-I | 2006-12-31 |  | G |  | P 39100 | Bis (2-ethylhexyl) phthalate |  | 26 |  | UG/L | MB - Maximum
FL0021270 | Fort Myers South AWWTP | SD | DW | LEE | PRT-I | 2006-12-31 |  | G |  | P 39100 | Bis (2-ethylhexyl) phthalate |  | 26 |  | UG/L | AB - Annual Average
FL0021270 | Fort Myers South AWWTP | SD | DW | LEE | PRT-I | 2006-12-31 |  | G |  | P 34636 | 4-bromophenyl phenyl ether |  | <1 |  | UG/L | MB - Maximum
FL0021270 | Fort Myers South AWWTP | SD | DW | LEE | PRT-I | 2006-12-31 |  | G |  | P 34636 | 4-bromophenyl phenyl ether |  | <1 |  | UG/L | AB - Annual Average
FL0021270 | Fort Myers South AWWTP | SD | DW | LEE | PRT-I | 2006-12-31 |  | G |  | P 34292 | Butyl benzyl phthalate |  | 3.9 |  | UG/L | MB - Maximum
FL0021270 | Fort Myers South AWWTP | SD | DW | LEE | PRT-I | 2006-12-31 |  | G |  | P 34292 | Butyl benzyl phthalate |  | 3.9 |  | UG/L | AB - Annual Average
FL0021270 | Fort Myers South AWWTP | SD | DW | LEE | PRT-I | 2006-12-31 |  | G |  | P 34581 | 2-chloronaphthalene |  | <1 |  | UG/L | MB - Maximum
FL0021270 | Fort Myers South AWWTP | SD | DW | LEE | PRT-I | 2006-12-31 |  | G |  | P 34581 | 2-chloronaphthalene |  | <1 |  | UG/L | AB - Annual Average
FL0021270 | Fort Myers South AWWTP | SD | DW | LEE | PRT-I | 2006-12-31 |  | G |  | P 34641 | 4-chlorophenyl phenyl ether |  | <2 |  | UG/L | MB - Maximum
FL0021270 | Fort Myers South AWWTP | SD | DW | LEE | PRT-I | 2006-12-31 |  | G |  | P 34641 | 4-chlorophenyl phenyl ether |  | <2 |  | UG/L | AB - Annual Average
FL0021270 | Fort Myers South AWWTP | SD | DW | LEE | PRT-I | 2006-12-31 |  | G |  | P 34320 | Chrysene |  | <1 |  | UG/L | MB - Maximum
FL0021270 | Fort Myers South AWWTP | SD | DW | LEE | PRT-I | 2006-12-31 |  | G |  | P 34320 | Chrysene |  | <1 |  | UG/L | AB - Annual Average
FL0021270 | Fort Myers South AWWTP | SD | DW | LEE | PRT-I | 2006-12-31 |  | G |  | P 34556 | Dibenzo (a,h) anthracene |  | <1 |  | UG/L | MB - Maximum
FL0021270 | Fort Myers South AWWTP | SD | DW | LEE | PRT-I | 2006-12-31 |  | G |  | P 34556 | Dibenzo (a,h) anthracene |  | <1 |  | UG/L | AB - Annual Average
FL0021270 | Fort Myers South AWWTP | SD | DW | LEE | PRT-I | 2006-12-31 |  | G |  | P 34536 | 1,2-dichlorobenzene |  | <1 |  | UG/L | MB - Maximum
FL0021270 | Fort Myers South AWWTP | SD | DW | LEE | PRT-I | 2006-12-31 |  | G |  | P 34536 | 1,2-dichlorobenzene |  | <1 |  | UG/L | AB - Annual Average
FL0021270 | Fort Myers South AWWTP | SD | DW | LEE | PRT-I | 2006-12-31 |  | G |  | P 34566 | 1,3-dichlorobenzene |  | <1 |  | UG/L | MB - Maximum
FL0021270 | Fort Myers South AWWTP | SD | DW | LEE | PRT-I | 2006-12-31 |  | G |  | P 34566 | 1,3-dichlorobenzene |  | <1 |  | UG/L | AB - Annual Average
FL0021270 | Fort Myers South AWWTP | SD | DW | LEE | PRT-I | 2006-12-31 |  | G |  | P 34571 | 1,4-dichlorobenzene |  | 1.2 |  | UG/L | MB - Maximum
FL0021270 | Fort Myers South AWWTP | SD | DW | LEE | PRT-I | 2006-12-31 |  | G |  | P 34571 | 1,4-dichlorobenzene |  | 1.2 |  | UG/L | AB - Annual Average
FL0021270 | Fort Myers South AWWTP | SD | DW | LEE | PRT-I | 2006-12-31 |  | G |  | P 34631 | 3,3'-dichlorobenzidine |  | <40 |  | UG/L | MB - Maximum
FL0021270 | Fort Myers South AWWTP | SD | DW | LEE | PRT-I | 2006-12-31 |  | G |  | P 34631 | 3,3'-dichlorobenzidine |  | <40 |  | UG/L | AB - Annual Average
FL0021270 | Fort Myers South AWWTP | SD | DW | LEE | PRT-I | 2006-12-31 |  | G |  | P 34336 | Diethyl phthalate |  | 6.3 |  | UG/L | MB - Maximum
FL0021270 | Fort Myers South AWWTP | SD | DW | LEE | PRT-I | 2006-12-31 |  | G |  | P 34336 | Diethyl phthalate |  | 6.3 |  | UG/L | AB - Annual Average
FL0021270 | Fort Myers South AWWTP | SD | DW | LEE | PRT-I | 2006-12-31 |  | G |  | P 34341 | Dimethyl phthalate |  | <5 |  | UG/L | MB - Maximum
FL0021270 | Fort Myers South AWWTP | SD | DW | LEE | PRT-I | 2006-12-31 |  | G |  | P 34341 | Dimethyl phthalate |  | <5 |  | UG/L | AB - Annual Average
FL0021270 | Fort Myers South AWWTP | SD | DW | LEE | PRT-I | 2006-12-31 |  | G |  | P 39110 | Di-n-butyl phthalate |  | <5 |  | UG/L | MB - Maximum
FL0021270 | Fort Myers South AWWTP | SD | DW | LEE | PRT-I | 2006-12-31 |  | G |  | P 39110 | Di-n-butyl phthalate |  | <5 |  | UG/L | AB - Annual Average
FL0021270 | Fort Myers South AWWTP | SD | DW | LEE | PRT-I | 2006-12-31 |  | G |  | P 34611 | 2,4-dinitrotoluene |  | <1 |  | UG/L | MB - Maximum
FL0021270 | Fort Myers South AWWTP | SD | DW | LEE | PRT-I | 2006-12-31 |  | G |  | P 34611 | 2,4-dinitrotoluene |  | <1 |  | UG/L | AB - Annual Average
FL0021270 | Fort Myers South AWWTP | SD | DW | LEE | PRT-I | 2006-12-31 |  | G |  | P 34626 | 2,6-dinitrotoluene |  | <2 |  | UG/L | MB - Maximum
FL0021270 | Fort Myers South AWWTP | SD | DW | LEE | PRT-I | 2006-12-31 |  | G |  | P 34626 | 2,6-dinitrotoluene |  | <2 |  | UG/L | AB - Annual Average
FL0021270 | Fort Myers South AWWTP | SD | DW | LEE | PRT-I | 2006-12-31 |  | G |  | P 34596 | Di-n-octyl phthalate |  | <1 |  | UG/L | MB - Maximum
FL0021270 | Fort Myers South AWWTP | SD | DW | LEE | PRT-I | 2006-12-31 |  | G |  | P 34596 | Di-n-octyl phthalate |  | <1 |  | UG/L | AB - Annual Average
FL0021270 | Fort Myers South AWWTP | SD | DW | LEE | PRT-I | 2006-12-31 |  | G |  | P 34346 | 1,2-diphenylhydrazine |  | <2 |  | UG/L | MB - Maximum
FL0021270 | Fort Myers South AWWTP | SD | DW | LEE | PRT-I | 2006-12-31 |  | G |  | P 34346 | 1,2-diphenylhydrazine |  | <2 |  | UG/L | AB - Annual Average
FL0021270 | Fort Myers South AWWTP | SD | DW | LEE | PRT-I | 2006-12-31 |  | G |  | P 34376 | Fluoranthene |  | <1 |  | UG/L | MB - Maximum
FL0021270 | Fort Myers South AWWTP | SD | DW | LEE | PRT-I | 2006-12-31 |  | G |  | P 34376 | Fluoranthene |  | <1 |  | UG/L | AB - Annual Average
FL0021270 | Fort Myers South AWWTP | SD | DW | LEE | PRT-I | 2006-12-31 |  | G |  | P 34381 | Fluorene |  | <1 |  | UG/L | MB - Maximum
FL0021270 | Fort Myers South AWWTP | SD | DW | LEE | PRT-I | 2006-12-31 |  | G |  | P 34381 | Fluorene |  | <1 |  | UG/L | AB - Annual Average
FL0021270 | Fort Myers South AWWTP | SD | DW | LEE | PRT-I | 2006-12-31 |  | G |  | P 39700 | Hexachlorobenzene |  | <1 |  | UG/L | MB - Maximum
FL0021270 | Fort Myers South AWWTP | SD | DW | LEE | PRT-I | 2006-12-31 |  | G |  | P 39700 | Hexachlorobenzene |  | <1 |  | UG/L | AB - Annual Average
FL0021270 | Fort Myers South AWWTP | SD | DW | LEE | PRT-I | 2006-12-31 |  | G |  | P 39702 | Hexachlorobutadiene |  | <3 |  | UG/L | MB - Maximum
FL0021270 | Fort Myers South AWWTP | SD | DW | LEE | PRT-I | 2006-12-31 |  | G |  | P 39702 | Hexachlorobutadiene |  | <3 |  | UG/L | AB - Annual Average
FL0021270 | Fort Myers South AWWTP | SD | DW | LEE | PRT-I | 2006-12-31 |  | G |  | P 34386 | Hexachlorocyclopentadiene |  | <3 |  | UG/L | MB - Maximum
FL0021270 | Fort Myers South AWWTP | SD | DW | LEE | PRT-I | 2006-12-31 |  | G |  | P 34386 | Hexachlorocyclopentadiene |  | <3 |  | UG/L | AB - Annual Average
FL0021270 | Fort Myers South AWWTP | SD | DW | LEE | PRT-I | 2006-12-31 |  | G |  | P 34396 | Hexachloroethane |  | <3 |  | UG/L | MB - Maximum
FL0021270 | Fort Myers South AWWTP | SD | DW | LEE | PRT-I | 2006-12-31 |  | G |  | P 34396 | Hexachloroethane |  | <3 |  | UG/L | AB - Annual Average
FL0021270 | Fort Myers South AWWTP | SD | DW | LEE | PRT-I | 2006-12-31 |  | G |  | P 34403 | Indeno (1,2,3-Cd) pyrene |  | <1 |  | UG/L | MB - Maximum
FL0021270 | Fort Myers South AWWTP | SD | DW | LEE | PRT-I | 2006-12-31 |  | G |  | P 34403 | Indeno (1,2,3-Cd) pyrene |  | <1 |  | UG/L | AB - Annual Average
FL0021270 | Fort Myers South AWWTP | SD | DW | LEE | PRT-I | 2006-12-31 |  | G |  | P 34408 | Isophorone |  | <1 |  | UG/L | MB - Maximum
FL0021270 | Fort Myers South AWWTP | SD | DW | LEE | PRT-I | 2006-12-31 |  | G |  | P 34408 | Isophorone |  | <1 |  | UG/L | AB - Annual Average
FL0021270 | Fort Myers South AWWTP | SD | DW | LEE | PRT-I | 2006-12-31 |  | G |  | P 34696 | Naphthalene |  | <1 |  | UG/L | MB - Maximum
FL0021270 | Fort Myers South AWWTP | SD | DW | LEE | PRT-I | 2006-12-31 |  | G |  | P 34696 | Naphthalene |  | <1 |  | UG/L | AB - Annual Average
FL0021270 | Fort Myers South AWWTP | SD | DW | LEE | PRT-I | 2006-12-31 |  | G |  | P 34447 | Nitrobenzene |  | <2 |  | UG/L | MB - Maximum
FL0021270 | Fort Myers South AWWTP | SD | DW | LEE | PRT-I | 2006-12-31 |  | G |  | P 34447 | Nitrobenzene |  | <2 |  | UG/L | AB - Annual Average
FL0021270 | Fort Myers South AWWTP | SD | DW | LEE | PRT-I | 2006-12-31 |  | G |  | P 34438 | N-nitrosodimethylamine |  | <3 |  | UG/L | MB - Maximum
FL0021270 | Fort Myers South AWWTP | SD | DW | LEE | PRT-I | 2006-12-31 |  | G |  | P 34438 | N-nitrosodimethylamine |  | <3 |  | UG/L | AB - Annual Average
FL0021270 | Fort Myers South AWWTP | SD | DW | LEE | PRT-I | 2006-12-31 |  | G |  | P 34428 | N-nitrosodi-n-propylamine |  | <3 |  | UG/L | MB - Maximum
FL0021270 | Fort Myers South AWWTP | SD | DW | LEE | PRT-I | 2006-12-31 |  | G |  | P 34428 | N-nitrosodi-n-propylamine |  | <3 |  | UG/L | AB - Annual Average
FL0021270 | Fort Myers South AWWTP | SD | DW | LEE | PRT-I | 2006-12-31 |  | G |  | P 34433 | N-nitrosodiphenylamine |  | <3 |  | UG/L | MB - Maximum
FL0021270 | Fort Myers South AWWTP | SD | DW | LEE | PRT-I | 2006-12-31 |  | G |  | P 34433 | N-nitrosodiphenylamine |  | <3 |  | UG/L | AB - Annual Average
FL0021270 | Fort Myers South AWWTP | SD | DW | LEE | PRT-I | 2006-12-31 |  | G |  | P 34461 | Phenanthrene |  | <1 |  | UG/L | MB - Maximum
FL0021270 | Fort Myers South AWWTP | SD | DW | LEE | PRT-I | 2006-12-31 |  | G |  | P 34461 | Phenanthrene |  | <1 |  | UG/L | AB - Annual Average
FL0021270 | Fort Myers South AWWTP | SD | DW | LEE | PRT-I | 2006-12-31 |  | G |  | P 34469 | Pyrene |  | <1 |  | UG/L | MB - Maximum
FL0021270 | Fort Myers South AWWTP | SD | DW | LEE | PRT-I | 2006-12-31 |  | G |  | P 34469 | Pyrene |  | <1 |  | UG/L | AB - Annual Average
FL0021270 | Fort Myers South AWWTP | SD | DW | LEE | PRT-I | 2006-12-31 |  | G |  | P 34551 | 1,2,4-trichlorobenzene |  | <1 |  | UG/L | MB - Maximum
FL0021270 | Fort Myers South AWWTP | SD | DW | LEE | PRT-I | 2006-12-31 |  | G |  | P 34551 | 1,2,4-trichlorobenzene |  | <1 |  | UG/L | AB - Annual Average
FL0021270 | Fort Myers South AWWTP | SD | DW | LEE | PRT-I | 2006-12-31 |  | G |  | P 39330 | Aldrin |  | 0.1 |  | UG/L | MB - Maximum
FL0021270 | Fort Myers South AWWTP | SD | DW | LEE | PRT-I | 2006-12-31 |  | G |  | P 39330 | Aldrin |  | 0.1 |  | UG/L | AB - Annual Average
FL0021270 | Fort Myers South AWWTP | SD | DW | LEE | PRT-I | 2006-12-31 |  | G |  | P 34253 | Alpha-bhc, Dissolved |  | 0.1 |  | UG/L | MB - Maximum
FL0021270 | Fort Myers South AWWTP | SD | DW | LEE | PRT-I | 2006-12-31 |  | G |  | P 34253 | Alpha-bhc, Dissolved |  | 0.1 |  | UG/L | AB - Annual Average
FL0021270 | Fort Myers South AWWTP | SD | DW | LEE | PRT-I | 2006-12-31 |  | G |  | P 39338 | B-bhc-beta |  | 0.2 |  | UG/L | AB - Annual Average
FL0021270 | Fort Myers South AWWTP | SD | DW | LEE | PRT-I | 2006-12-31 |  | G |  | P 39338 | B-bhc-beta |  | 0.2 |  | UG/L | MB - Maximum
FL0021270 | Fort Myers South AWWTP | SD | DW | LEE | PRT-I | 2006-12-31 |  | G |  | P 39782 | Gamma BHC (Lindane) |  | 0.1 |  | UG/L | MB - Maximum
FL0021270 | Fort Myers South AWWTP | SD | DW | LEE | PRT-I | 2006-12-31 |  | G |  | P 39782 | Gamma BHC (Lindane) |  | 0.1 |  | UG/L | AB - Annual Average
FL0021270 | Fort Myers South AWWTP | SD | DW | LEE | PRT-I | 2006-12-31 |  | G |  | P 34259 | Delta benzene hexachloride |  | 0.1 |  | UG/L | MB - Maximum
FL0021270 | Fort Myers South AWWTP | SD | DW | LEE | PRT-I | 2006-12-31 |  | G |  | P 34259 | Delta benzene hexachloride |  | 0.1 |  | UG/L | AB - Annual Average
FL0021270 | Fort Myers South AWWTP | SD | DW | LEE | PRT-I | 2006-12-31 |  | G |  | P 39350 | Chlordane (tech mix. and metabolites) |  | 0.5 |  | UG/L | MB - Maximum
FL0021270 | Fort Myers South AWWTP | SD | DW | LEE | PRT-I | 2006-12-31 |  | G |  | P 39350 | Chlordane (tech mix. and metabolites) |  | 0.5 |  | UG/L | AB - Annual Average
FL0021270 | Fort Myers South AWWTP | SD | DW | LEE | PRT-I | 2006-12-31 |  | G |  | P 39300 | 4,4'-DDT (p,p'-DDT) |  | 0.1 |  | UG/L | MB - Maximum
FL0021270 | Fort Myers South AWWTP | SD | DW | LEE | PRT-I | 2006-12-31 |  | G |  | P 39300 | 4,4'-DDT (p,p'-DDT) |  | 0.1 |  | UG/L | AB - Annual Average
FL0021270 | Fort Myers South AWWTP | SD | DW | LEE | PRT-I | 2006-12-31 |  | G |  | P 39310 | 4,4'-DDD (p,p'-DDD) |  | 0.1 |  | UG/L | MB - Maximum
FL0021270 | Fort Myers South AWWTP | SD | DW | LEE | PRT-I | 2006-12-31 |  | G |  | P 39310 | 4,4'-DDD (p,p'-DDD) |  | 0.1 |  | UG/L | AB - Annual Average
FL0021270 | Fort Myers South AWWTP | SD | DW | LEE | PRT-I | 2006-12-31 |  | G |  | P 39320 | 4,4'-DDE (p,p'-DDE) |  | 0.1 |  | UG/L | MB - Maximum
FL0021270 | Fort Myers South AWWTP | SD | DW | LEE | PRT-I | 2006-12-31 |  | G |  | P 39320 | 4,4'-DDE (p,p'-DDE) |  | 0.1 |  | UG/L | AB - Annual Average
FL0021270 | Fort Myers South AWWTP | SD | DW | LEE | PRT-I | 2006-12-31 |  | G |  | P 39380 | Dieldrin |  | 0.1 |  | UG/L | MB - Maximum
FL0021270 | Fort Myers South AWWTP | SD | DW | LEE | PRT-I | 2006-12-31 |  | G |  | P 39380 | Dieldrin |  | 0.1 |  | UG/L | AB - Annual Average
FL0021270 | Fort Myers South AWWTP | SD | DW | LEE | PRT-I | 2006-12-31 |  | G |  | P 34361 | A-endosulfan-alpha |  | 0.1 |  | UG/L | MB - Maximum
FL0021270 | Fort Myers South AWWTP | SD | DW | LEE | PRT-I | 2006-12-31 |  | G |  | P 34361 | A-endosulfan-alpha |  | 0.1 |  | UG/L | AB - Annual Average
FL0021270 | Fort Myers South AWWTP | SD | DW | LEE | PRT-I | 2006-12-31 |  | G |  | P 34356 | B-endosulfan-beta |  | 0.1 |  | UG/L | AB - Annual Average
FL0021270 | Fort Myers South AWWTP | SD | DW | LEE | PRT-I | 2006-12-31 |  | G |  | P 34356 | B-endosulfan-beta |  | 0.1 |  | UG/L | MB - Maximum
FL0021270 | Fort Myers South AWWTP | SD | DW | LEE | PRT-I | 2006-12-31 |  | G |  | P 34351 | Endosulfan Sulfate |  | 0.1 |  | UG/L | AB - Annual Average
FL0021270 | Fort Myers South AWWTP | SD | DW | LEE | PRT-I | 2006-12-31 |  | G |  | P 34351 | Endosulfan Sulfate |  | 0.1 |  | UG/L | MB - Maximum
FL0021270 | Fort Myers South AWWTP | SD | DW | LEE | PRT-I | 2006-12-31 |  | G |  | P 39390 | Endrin |  | 0.1 |  | UG/L | MB - Maximum
FL0021270 | Fort Myers South AWWTP | SD | DW | LEE | PRT-I | 2006-12-31 |  | G |  | P 39390 | Endrin |  | 0.1 |  | UG/L | AB - Annual Average
FL0021270 | Fort Myers South AWWTP | SD | DW | LEE | PRT-I | 2006-12-31 |  | G |  | P 34366 | Endrin aldehyde |  | 0.1 |  | UG/L | AB - Annual Average
FL0021270 | Fort Myers South AWWTP | SD | DW | LEE | PRT-I | 2006-12-31 |  | G |  | P 34366 | Endrin aldehyde |  | 0.1 |  | UG/L | MB - Maximum
FL0021270 | Fort Myers South AWWTP | SD | DW | LEE | PRT-I | 2006-12-31 |  | G |  | P 39410 | Heptachlor |  | 0.1 |  | UG/L | AB - Annual Average
FL0021270 | Fort Myers South AWWTP | SD | DW | LEE | PRT-I | 2006-12-31 |  | G |  | P 39410 | Heptachlor |  | 0.1 |  | UG/L | MB - Maximum
FL0021270 | Fort Myers South AWWTP | SD | DW | LEE | PRT-I | 2006-12-31 |  | G |  | P 39420 | Heptachlor epoxide |  | 0.1 |  | UG/L | MB - Maximum
FL0021270 | Fort Myers South AWWTP | SD | DW | LEE | PRT-I | 2006-12-31 |  | G |  | P 39420 | Heptachlor epoxide |  | 0.1 |  | UG/L | AB - Annual Average
FL0021270 | Fort Myers South AWWTP | SD | DW | LEE | PRT-I | 2006-12-31 |  | G |  | P 39496 | PCB-1242 (Arochlor 1242) |  | 2 |  | UG/L | AB - Annual Average
FL0021270 | Fort Myers South AWWTP | SD | DW | LEE | PRT-I | 2006-12-31 |  | G |  | P 39496 | PCB-1242 (Arochlor 1242) |  | 2 |  | UG/L | MB - Maximum
FL0021270 | Fort Myers South AWWTP | SD | DW | LEE | PRT-I | 2006-12-31 |  | G |  | P 39504 | PCB-1254 (Arochlor 1254) |  | 2 |  | UG/L | AB - Annual Average
FL0021270 | Fort Myers South AWWTP | SD | DW | LEE | PRT-I | 2006-12-31 |  | G |  | P 39504 | PCB-1254 (Arochlor 1254) |  | 2 |  | UG/L | MB - Maximum
FL0021270 | Fort Myers South AWWTP | SD | DW | LEE | PRT-I | 2006-12-31 |  | G |  | P 39488 | PCB-1221 (Arochlor 1221) |  | 2 |  | UG/L | AB - Annual Average
FL0021270 | Fort Myers South AWWTP | SD | DW | LEE | PRT-I | 2006-12-31 |  | G |  | P 39488 | PCB-1221 (Arochlor 1221) |  | 2 |  | UG/L | MB - Maximum
FL0021270 | Fort Myers South AWWTP | SD | DW | LEE | PRT-I | 2006-12-31 |  | G |  | P 39492 | PCB-1232 (Arochlor 1232) |  | 2 |  | UG/L | MB - Maximum
FL0021270 | Fort Myers South AWWTP | SD | DW | LEE | PRT-I | 2006-12-31 |  | G |  | P 39492 | PCB-1232 (Arochlor 1232) |  | 2 |  | UG/L | AB - Annual Average
FL0021270 | Fort Myers South AWWTP | SD | DW | LEE | PRT-I | 2006-12-31 |  | G |  | P 39500 | PCB-1248 (Arochlor 1248) |  | 2 |  | UG/L | AB - Annual Average
FL0021270 | Fort Myers South AWWTP | SD | DW | LEE | PRT-I | 2006-12-31 |  | G |  | P 39500 | PCB-1248 (Arochlor 1248) |  | 2 |  | UG/L | MB - Maximum
FL0021270 | Fort Myers South AWWTP | SD | DW | LEE | PRT-I | 2006-12-31 |  | G |  | P 39508 | PCB-1260 (Arochlor 1260) |  | 2 |  | UG/L | AB - Annual Average
FL0021270 | Fort Myers South AWWTP | SD | DW | LEE | PRT-I | 2006-12-31 |  | G |  | P 39508 | PCB-1260 (Arochlor 1260) |  | 2 |  | UG/L | MB - Maximum
FL0021270 | Fort Myers South AWWTP | SD | DW | LEE | PRT-I | 2006-12-31 |  | G |  | P 34671 | PCB-1016 (Arochlor 1016) |  | 2 |  | UG/L | AB - Annual Average
FL0021270 | Fort Myers South AWWTP | SD | DW | LEE | PRT-I | 2006-12-31 |  | G |  | P 34671 | PCB-1016 (Arochlor 1016) |  | 2 |  | UG/L | MB - Maximum
FL0021270 | Fort Myers South AWWTP | SD | DW | LEE | PRT-I | 2006-12-31 |  | G |  | P 39400 | Toxaphene |  | 5 |  | UG/L | AB - Annual Average
FL0021270 | Fort Myers South AWWTP | SD | DW | LEE | PRT-I | 2006-12-31 |  | G |  | P 39400 | Toxaphene |  | 5 |  | UG/L | MB - Maximum
FL0021270 | Fort Myers South AWWTP | SD | DW | LEE | PRT-I | 2006-12-31 |  | G |  | P 01268 | Antimony, Total Recoverable |  | <3 |  | UG/L | AB - Annual Average
FL0021270 | Fort Myers South AWWTP | SD | DW | LEE | PRT-I | 2006-12-31 |  | G |  | P 01268 | Antimony, Total Recoverable |  | <3 |  | UG/L | MB - Maximum
FL0021270 | Fort Myers South AWWTP | SD | DW | LEE | PRT-I | 2006-12-31 |  | G |  | P 00978 | Arsenic, Total Recoverable |  | 2 |  | UG/L | AB - Annual Average
FL0021270 | Fort Myers South AWWTP | SD | DW | LEE | PRT-I | 2006-12-31 |  | G |  | P 00978 | Arsenic, Total Recoverable |  | 2 |  | UG/L | MB - Maximum
FL0021270 | Fort Myers South AWWTP | SD | DW | LEE | PRT-I | 2006-12-31 |  | G |  | P 00998 | Beryllium, Total Recoverable |  | <1 |  | UG/L | AB - Annual Average
FL0021270 | Fort Myers South AWWTP | SD | DW | LEE | PRT-I | 2006-12-31 |  | G |  | P 00998 | Beryllium, Total Recoverable |  | <1 |  | UG/L | MB - Maximum
FL0021270 | Fort Myers South AWWTP | SD | DW | LEE | PRT-I | 2006-12-31 |  | G |  | P 01113 | Cadmium, Total Recoverable |  | <1 |  | UG/L | AB - Annual Average
FL0021270 | Fort Myers South AWWTP | SD | DW | LEE | PRT-I | 2006-12-31 |  | G |  | P 01113 | Cadmium, Total Recoverable |  | <1 |  | UG/L | MB - Maximum
FL0021270 | Fort Myers South AWWTP | SD | DW | LEE | PRT-I | 2006-12-31 |  | G |  | P 01118 | Chromium, Total Recoverable |  | 2 |  | UG/L | AB - Annual Average
FL0021270 | Fort Myers South AWWTP | SD | DW | LEE | PRT-I | 2006-12-31 |  | G |  | P 01118 | Chromium, Total Recoverable |  | 2 |  | UG/L | MB - Maximum
FL0021270 | Fort Myers South AWWTP | SD | DW | LEE | PRT-I | 2006-12-31 |  | G |  | P 01119 | Copper, Total Recoverable |  | 29 |  | UG/L | MB - Maximum
FL0021270 | Fort Myers South AWWTP | SD | DW | LEE | PRT-I | 2006-12-31 |  | G |  | P 01119 | Copper, Total Recoverable |  | 29 |  | UG/L | AB - Annual Average
FL0021270 | Fort Myers South AWWTP | SD | DW | LEE | PRT-I | 2006-12-31 |  | G |  | P 01114 | Lead, Total Recoverable |  | 2 |  | UG/L | MB - Maximum
FL0021270 | Fort Myers South AWWTP | SD | DW | LEE | PRT-I | 2006-12-31 |  | G |  | P 01114 | Lead, Total Recoverable |  | 2 |  | UG/L | AB - Annual Average
FL0021270 | Fort Myers South AWWTP | SD | DW | LEE | PRT-I | 2006-12-31 |  | G |  | P 71901 | Mercury, Total Recoverable |  | 0.0036 |  | UG/L | MB - Maximum
FL0021270 | Fort Myers South AWWTP | SD | DW | LEE | PRT-I | 2006-12-31 |  | G |  | P 71901 | Mercury, Total Recoverable |  | 0.0036 |  | UG/L | AB - Annual Average
FL0021270 | Fort Myers South AWWTP | SD | DW | LEE | PRT-I | 2006-12-31 |  | G |  | P 01074 | Nickel, Total Recoverable |  | 3 |  | UG/L | AB - Annual Average
FL0021270 | Fort Myers South AWWTP | SD | DW | LEE | PRT-I | 2006-12-31 |  | G |  | P 01074 | Nickel, Total Recoverable |  | 3 |  | UG/L | MB - Maximum
FL0021270 | Fort Myers South AWWTP | SD | DW | LEE | PRT-I | 2006-12-31 |  | G |  | P 00981 | Selenium, Total Recoverable |  | <2 |  | UG/L | AB - Annual Average
FL0021270 | Fort Myers South AWWTP | SD | DW | LEE | PRT-I | 2006-12-31 |  | G |  | P 00981 | Selenium, Total Recoverable |  | <2 |  | UG/L | MB - Maximum
FL0021270 | Fort Myers South AWWTP | SD | DW | LEE | PRT-I | 2006-12-31 |  | G |  | P 01079 | Silver, Total Recoverable |  | 5 |  | UG/L | AB - Annual Average
FL0021270 | Fort Myers South AWWTP | SD | DW | LEE | PRT-I | 2006-12-31 |  | G |  | P 01079 | Silver, Total Recoverable |  | 5 |  | UG/L | MB - Maximum
FL0021270 | Fort Myers South AWWTP | SD | DW | LEE | PRT-I | 2006-12-31 |  | G |  | P 00982 | Thallium, Total Recoverable |  | <4 |  | UG/L | MB - Maximum
FL0021270 | Fort Myers South AWWTP | SD | DW | LEE | PRT-I | 2006-12-31 |  | G |  | P 00982 | Thallium, Total Recoverable |  | <4 |  | UG/L | AB - Annual Average
FL0021270 | Fort Myers South AWWTP | SD | DW | LEE | PRT-I | 2006-12-31 |  | G |  | P 01094 | Zinc, Total Recoverable |  | 146 |  | UG/L | MB - Maximum
FL0021270 | Fort Myers South AWWTP | SD | DW | LEE | PRT-I | 2006-12-31 |  | G |  | P 01094 | Zinc, Total Recoverable |  | 146 |  | UG/L | AB - Annual Average
FL0021270 | Fort Myers South AWWTP | SD | DW | LEE | PRT-I | 2006-12-31 |  | G |  | P 78248 | Cyanide, Total Recoverable |  | <5 |  | UG/L | MB - Maximum
FL0021270 | Fort Myers South AWWTP | SD | DW | LEE | PRT-I | 2006-12-31 |  | G |  | P 78248 | Cyanide, Total Recoverable |  | <5 |  | UG/L | AB - Annual Average
FL0021270 | Fort Myers South AWWTP | SD | DW | LEE | PRT-I | 2006-12-31 |  | G |  | P 70029 | Phenolic Compounds, Total Recoverable |  | <50 |  | UG/L | AB - Annual Average
FL0021270 | Fort Myers South AWWTP | SD | DW | LEE | PRT-I | 2006-12-31 |  | G |  | P 70029 | Phenolic Compounds, Total Recoverable |  | <50 |  | UG/L | MB - Maximum
FL0021270 | Fort Myers South AWWTP | SD | DW | LEE | PRT-R | 2006-12-31 |  | + |  | P 34030 | Benzene |  | <0.0005 |  | MG/KG | MB - Maximum
FL0021270 | Fort Myers South AWWTP | SD | DW | LEE | PRT-R | 2006-12-31 |  | + |  | P 34030 | Benzene |  | <0.0005 |  | MG/KG | AB - Annual Average
FL0021270 | Fort Myers South AWWTP | SD | DW | LEE | PRT-R | 2006-12-31 |  | + |  | P 32104 | Bromoform |  | 0.0308 |  | MG/KG | AB - Annual Average
FL0021270 | Fort Myers South AWWTP | SD | DW | LEE | PRT-R | 2006-12-31 |  | + |  | P 32104 | Bromoform |  | 0.0308 |  | MG/KG | MB - Maximum
FL0021270 | Fort Myers South AWWTP | SD | DW | LEE | PRT-R | 2006-12-31 |  | + |  | P 32102 | Carbon tetrachloride |  | <0.001 |  | MG/KG | AB - Annual Average
FL0021270 | Fort Myers South AWWTP | SD | DW | LEE | PRT-R | 2006-12-31 |  | + |  | P 32102 | Carbon tetrachloride |  | <0.001 |  | MG/KG | MB - Maximum
FL0021270 | Fort Myers South AWWTP | SD | DW | LEE | PRT-R | 2006-12-31 |  | + |  | P 34301 | Chlorobenzene |  | 0.0264 |  | MG/KG | AB - Annual Average
FL0021270 | Fort Myers South AWWTP | SD | DW | LEE | PRT-R | 2006-12-31 |  | + |  | P 34301 | Chlorobenzene |  | 0.0264 |  | MG/KG | MB - Maximum
FL0021270 | Fort Myers South AWWTP | SD | DW | LEE | PRT-R | 2006-12-31 |  | + |  | P 34306 | Chlorodibromomethane |  | <0.005 |  | MG/KG | AB - Annual Average
FL0021270 | Fort Myers South AWWTP | SD | DW | LEE | PRT-R | 2006-12-31 |  | + |  | P 34306 | Chlorodibromomethane |  | <0.005 |  | MG/KG | MB - Maximum
FL0021270 | Fort Myers South AWWTP | SD | DW | LEE | PRT-R | 2006-12-31 |  | + |  | P 85811 | Chloroethane |  | <0.001 |  | MG/KG | MB - Maximum
FL0021270 | Fort Myers South AWWTP | SD | DW | LEE | PRT-R | 2006-12-31 |  | + |  | P 85811 | Chloroethane |  | <0.001 |  | MG/KG | AB - Annual Average
FL0021270 | Fort Myers South AWWTP | SD | DW | LEE | PRT-R | 2006-12-31 |  | + |  | P 34576 | 2-chloroethyl vinyl ether (mixed) |  | <2.1 |  | MG/KG | MB - Maximum
FL0021270 | Fort Myers South AWWTP | SD | DW | LEE | PRT-R | 2006-12-31 |  | + |  | P 34576 | 2-chloroethyl vinyl ether (mixed) |  | <2.1 |  | MG/KG | AB - Annual Average
FL0021270 | Fort Myers South AWWTP | SD | DW | LEE | PRT-R | 2006-12-31 |  | + |  | P 32106 | Chloroform |  | <0.0006 |  | MG/KG | AB - Annual Average
FL0021270 | Fort Myers South AWWTP | SD | DW | LEE | PRT-R | 2006-12-31 |  | + |  | P 32106 | Chloroform |  | <0.0006 |  | MG/KG | MB - Maximum
FL0021270 | Fort Myers South AWWTP | SD | DW | LEE | PRT-R | 2006-12-31 |  | + |  | P 32101 | Dichlorobromomethane |  | <0.0005 |  | MG/KG | MB - Maximum
FL0021270 | Fort Myers South AWWTP | SD | DW | LEE | PRT-R | 2006-12-31 |  | + |  | P 32101 | Dichlorobromomethane |  | <0.0005 |  | MG/KG | AB - Annual Average
FL0021270 | Fort Myers South AWWTP | SD | DW | LEE | PRT-R | 2006-12-31 |  | + |  | P 34496 | 1,1-dichloroethane |  | <0.0009 |  | MG/KG | AB - Annual Average
FL0021270 | Fort Myers South AWWTP | SD | DW | LEE | PRT-R | 2006-12-31 |  | + |  | P 34496 | 1,1-dichloroethane |  | <0.0009 |  | MG/KG | MB - Maximum
FL0021270 | Fort Myers South AWWTP | SD | DW | LEE | PRT-R | 2006-12-31 |  | + |  | P 32103 | 1,2-dichloroethane |  | <0.0005 |  | MG/KG | MB - Maximum
FL0021270 | Fort Myers South AWWTP | SD | DW | LEE | PRT-R | 2006-12-31 |  | + |  | P 32103 | 1,2-dichloroethane |  | <0.0005 |  | MG/KG | AB - Annual Average
FL0021270 | Fort Myers South AWWTP | SD | DW | LEE | PRT-R | 2006-12-31 |  | + |  | P 34501 | 1,1-dichloroethylene |  | <0.001 |  | MG/KG | AB - Annual Average
FL0021270 | Fort Myers South AWWTP | SD | DW | LEE | PRT-R | 2006-12-31 |  | + |  | P 34501 | 1,1-dichloroethylene |  | <0.001 |  | MG/KG | MB - Maximum
FL0021270 | Fort Myers South AWWTP | SD | DW | LEE | PRT-R | 2006-12-31 |  | + |  | P 34541 | 1,2-dichloropropane |  | <0.0007 |  | MG/KG | AB - Annual Average
FL0021270 | Fort Myers South AWWTP | SD | DW | LEE | PRT-R | 2006-12-31 |  | + |  | P 34541 | 1,2-dichloropropane |  | <0.0007 |  | MG/KG | MB - Maximum
FL0021270 | Fort Myers South AWWTP | SD | DW | LEE | PRT-R | 2006-12-31 |  | + |  | P 34561 | 1,3-Dichloropropene, Total Weight |  | <0.001 |  | MG/KG | MB - Maximum
FL0021270 | Fort Myers South AWWTP | SD | DW | LEE | PRT-R | 2006-12-31 |  | + |  | P 34561 | 1,3-Dichloropropene, Total Weight |  | <0.001 |  | MG/KG | AB - Annual Average
FL0021270 | Fort Myers South AWWTP | SD | DW | LEE | PRT-R | 2006-12-31 |  | + |  | P 34371 | Ethylbenzene |  | 0.0176 |  | MG/KG | AB - Annual Average
FL0021270 | Fort Myers South AWWTP | SD | DW | LEE | PRT-R | 2006-12-31 |  | + |  | P 34371 | Ethylbenzene |  | 0.0176 |  | MG/KG | MB - Maximum
FL0021270 | Fort Myers South AWWTP | SD | DW | LEE | PRT-R | 2006-12-31 |  | + |  | P 34413 | Methyl bromide |  | <0.011 |  | MG/KG | AB - Annual Average
FL0021270 | Fort Myers South AWWTP | SD | DW | LEE | PRT-R | 2006-12-31 |  | + |  | P 34413 | Methyl bromide |  | <0.011 |  | MG/KG | MB - Maximum
FL0021270 | Fort Myers South AWWTP | SD | DW | LEE | PRT-R | 2006-12-31 |  | + |  | P 34418 | Methyl chloride |  | <0.001 |  | MG/KG | AB - Annual Average
FL0021270 | Fort Myers South AWWTP | SD | DW | LEE | PRT-R | 2006-12-31 |  | + |  | P 34418 | Methyl chloride |  | <0.001 |  | MG/KG | MB - Maximum
FL0021270 | Fort Myers South AWWTP | SD | DW | LEE | PRT-R | 2006-12-31 |  | + |  | P 34423 | Methylene chloride |  | 0.016 |  | MG/KG | MB - Maximum
FL0021270 | Fort Myers South AWWTP | SD | DW | LEE | PRT-R | 2006-12-31 |  | + |  | P 34423 | Methylene chloride |  | 0.016 |  | MG/KG | AB - Annual Average
FL0021270 | Fort Myers South AWWTP | SD | DW | LEE | PRT-R | 2006-12-31 |  | + |  | P 34516 | 1,1,2,2-tetrachloroethane |  | 0.0352 |  | MG/KG | AB - Annual Average
FL0021270 | Fort Myers South AWWTP | SD | DW | LEE | PRT-R | 2006-12-31 |  | + |  | P 34516 | 1,1,2,2-tetrachloroethane |  | 0.0352 |  | MG/KG | MB - Maximum
FL0021270 | Fort Myers South AWWTP | SD | DW | LEE | PRT-R | 2006-12-31 |  | + |  | P 34475 | Tetrachloroethylene |  | <0.005 |  | MG/KG | AB - Annual Average
FL0021270 | Fort Myers South AWWTP | SD | DW | LEE | PRT-R | 2006-12-31 |  | + |  | P 34475 | Tetrachloroethylene |  | <0.005 |  | MG/KG | MB - Maximum
FL0021270 | Fort Myers South AWWTP | SD | DW | LEE | PRT-R | 2006-12-31 |  | + |  | P 34010 | Toluene |  | <0.0033 |  | MG/KG | AB - Annual Average
FL0021270 | Fort Myers South AWWTP | SD | DW | LEE | PRT-R | 2006-12-31 |  | + |  | P 34010 | Toluene |  | <0.0033 |  | MG/KG | MB - Maximum
FL0021270 | Fort Myers South AWWTP | SD | DW | LEE | PRT-R | 2006-12-31 |  | + |  | P 34546 | 1,2-trans-dichloroethylene |  | <0.0007 |  | MG/KG | AB - Annual Average
FL0021270 | Fort Myers South AWWTP | SD | DW | LEE | PRT-R | 2006-12-31 |  | + |  | P 34546 | 1,2-trans-dichloroethylene |  | <0.0007 |  | MG/KG | MB - Maximum
FL0021270 | Fort Myers South AWWTP | SD | DW | LEE | PRT-R | 2006-12-31 |  | + |  | P 34506 | 1,1,1-trichloroethane |  | <0.0008 |  | MG/KG | AB - Annual Average
FL0021270 | Fort Myers South AWWTP | SD | DW | LEE | PRT-R | 2006-12-31 |  | + |  | P 34506 | 1,1,1-trichloroethane |  | <0.0008 |  | MG/KG | MB - Maximum
FL0021270 | Fort Myers South AWWTP | SD | DW | LEE | PRT-R | 2006-12-31 |  | + |  | P 34511 | 1,1,2-trichloroethane |  | <0.0008 |  | MG/KG | AB - Annual Average
FL0021270 | Fort Myers South AWWTP | SD | DW | LEE | PRT-R | 2006-12-31 |  | + |  | P 34511 | 1,1,2-trichloroethane |  | <0.0008 |  | MG/KG | MB - Maximum
FL0021270 | Fort Myers South AWWTP | SD | DW | LEE | PRT-R | 2006-12-31 |  | + |  | P 39180 | Trichloroethylene |  | <0.0008 |  | MG/KG | AB - Annual Average
FL0021270 | Fort Myers South AWWTP | SD | DW | LEE | PRT-R | 2006-12-31 |  | + |  | P 39180 | Trichloroethylene |  | <0.0008 |  | MG/KG | MB - Maximum
FL0021270 | Fort Myers South AWWTP | SD | DW | LEE | PRT-R | 2006-12-31 |  | + |  | P 39175 | Vinyl chloride |  | <0.0008 |  | MG/KG | AB - Annual Average
FL0021270 | Fort Myers South AWWTP | SD | DW | LEE | PRT-R | 2006-12-31 |  | + |  | P 39175 | Vinyl chloride |  | <0.0008 |  | MG/KG | MB - Maximum
FL0021270 | Fort Myers South AWWTP | SD | DW | LEE | PRT-R | 2006-12-31 |  | + |  | P 34586 | 2-chlorophenol |  | <2.8 |  | MG/KG | AB - Annual Average
FL0021270 | Fort Myers South AWWTP | SD | DW | LEE | PRT-R | 2006-12-31 |  | + |  | P 34586 | 2-chlorophenol |  | <2.8 |  | MG/KG | MB - Maximum
FL0021270 | Fort Myers South AWWTP | SD | DW | LEE | PRT-R | 2006-12-31 |  | + |  | P 34601 | 2,4-dichlorophenol |  | <1.4 |  | MG/KG | AB - Annual Average
FL0021270 | Fort Myers South AWWTP | SD | DW | LEE | PRT-R | 2006-12-31 |  | + |  | P 34601 | 2,4-dichlorophenol |  | <1.4 |  | MG/KG | MB - Maximum
FL0021270 | Fort Myers South AWWTP | SD | DW | LEE | PRT-R | 2006-12-31 |  | + |  | P 34606 | 2,4-dimethylphenol |  | <2.8 |  | MG/KG | AB - Annual Average
FL0021270 | Fort Myers South AWWTP | SD | DW | LEE | PRT-R | 2006-12-31 |  | + |  | P 34606 | 2,4-dimethylphenol |  | <2.8 |  | MG/KG | MB - Maximum
FL0021270 | Fort Myers South AWWTP | SD | DW | LEE | PRT-R | 2006-12-31 |  | + |  | P 34657 | 4,6-dinitro-o-cresol |  | <1.4 |  | MG/KG | AB - Annual Average
FL0021270 | Fort Myers South AWWTP | SD | DW | LEE | PRT-R | 2006-12-31 |  | + |  | P 34657 | 4,6-dinitro-o-cresol |  | <1.4 |  | MG/KG | MB - Maximum
FL0021270 | Fort Myers South AWWTP | SD | DW | LEE | PRT-R | 2006-12-31 |  | + |  | P 34616 | 2,4-dinitrophenol |  | <2.8 |  | MG/KG | AB - Annual Average
FL0021270 | Fort Myers South AWWTP | SD | DW | LEE | PRT-R | 2006-12-31 |  | + |  | P 34616 | 2,4-dinitrophenol |  | <2.8 |  | MG/KG | MB - Maximum
FL0021270 | Fort Myers South AWWTP | SD | DW | LEE | PRT-R | 2006-12-31 |  | + |  | P 34591 | 2-nitrophenol |  | <2.1 |  | MG/KG | AB - Annual Average
FL0021270 | Fort Myers South AWWTP | SD | DW | LEE | PRT-R | 2006-12-31 |  | + |  | P 34591 | 2-nitrophenol |  | <2.1 |  | MG/KG | MB - Maximum
FL0021270 | Fort Myers South AWWTP | SD | DW | LEE | PRT-R | 2006-12-31 |  | + |  | P 34646 | 4-nitrophenol |  | <2.1 |  | MG/KG | AB - Annual Average
FL0021270 | Fort Myers South AWWTP | SD | DW | LEE | PRT-R | 2006-12-31 |  | + |  | P 34646 | 4-nitrophenol |  | <2.1 |  | MG/KG | MB - Maximum
FL0021270 | Fort Myers South AWWTP | SD | DW | LEE | PRT-R | 2006-12-31 |  | + |  | P 34452 | Parachlorometa Cresol |  | <2.8 |  | MG/KG | MB - Maximum
FL0021270 | Fort Myers South AWWTP | SD | DW | LEE | PRT-R | 2006-12-31 |  | + |  | P 34452 | Parachlorometa Cresol |  | <2.8 |  | MG/KG | AB - Annual Average
FL0021270 | Fort Myers South AWWTP | SD | DW | LEE | PRT-R | 2006-12-31 |  | + |  | P 39032 | Pentachlorophenol |  | <1.4 |  | MG/KG | MB - Maximum
FL0021270 | Fort Myers South AWWTP | SD | DW | LEE | PRT-R | 2006-12-31 |  | + |  | P 39032 | Pentachlorophenol |  | <1.4 |  | MG/KG | AB - Annual Average
FL0021270 | Fort Myers South AWWTP | SD | DW | LEE | PRT-R | 2006-12-31 |  | + |  | P 34694 | Phenol, Single Compound |  | <2.8 |  | MG/KG | AB - Annual Average
FL0021270 | Fort Myers South AWWTP | SD | DW | LEE | PRT-R | 2006-12-31 |  | + |  | P 34694 | Phenol, Single Compound |  | <2.8 |  | MG/KG | MB - Maximum
FL0021270 | Fort Myers South AWWTP | SD | DW | LEE | PRT-R | 2006-12-31 |  | + |  | P 34621 | 2,4,6-trichlorophenol |  | <2.1 |  | MG/KG | AB - Annual Average
FL0021270 | Fort Myers South AWWTP | SD | DW | LEE | PRT-R | 2006-12-31 |  | + |  | P 34621 | 2,4,6-trichlorophenol |  | <2.1 |  | MG/KG | MB - Maximum
FL0021270 | Fort Myers South AWWTP | SD | DW | LEE | PRT-R | 2006-12-31 |  | + |  | P 34205 | Acenaphthene |  | <0.0147 |  | MG/KG | AB - Annual Average
FL0021270 | Fort Myers South AWWTP | SD | DW | LEE | PRT-R | 2006-12-31 |  | + |  | P 34205 | Acenaphthene |  | <0.0147 |  | MG/KG | MB - Maximum
FL0021270 | Fort Myers South AWWTP | SD | DW | LEE | PRT-R | 2006-12-31 |  | + |  | P 34200 | Acenaphthylene |  | <0.0154 |  | MG/KG | MB - Maximum
FL0021270 | Fort Myers South AWWTP | SD | DW | LEE | PRT-R | 2006-12-31 |  | + |  | P 34200 | Acenaphthylene |  | <0.0154 |  | MG/KG | AB - Annual Average
FL0021270 | Fort Myers South AWWTP | SD | DW | LEE | PRT-R | 2006-12-31 |  | + |  | P 34220 | Anthracene |  | <0.0119 |  | MG/KG | AB - Annual Average
FL0021270 | Fort Myers South AWWTP | SD | DW | LEE | PRT-R | 2006-12-31 |  | + |  | P 34220 | Anthracene |  | <0.0119 |  | MG/KG | MB - Maximum
FL0021270 | Fort Myers South AWWTP | SD | DW | LEE | PRT-R | 2006-12-31 |  | + |  | P 39120 | Benzidine |  | <9.8 |  | MG/KG | AB - Annual Average
FL0021270 | Fort Myers South AWWTP | SD | DW | LEE | PRT-R | 2006-12-31 |  | + |  | P 39120 | Benzidine |  | <9.8 |  | MG/KG | MB - Maximum
FL0021270 | Fort Myers South AWWTP | SD | DW | LEE | PRT-R | 2006-12-31 |  | + |  | P 34526 | Benzo(a)anthracene |  | <0.0105 |  | MG/KG | AB - Annual Average
FL0021270 | Fort Myers South AWWTP | SD | DW | LEE | PRT-R | 2006-12-31 |  | + |  | P 34526 | Benzo(a)anthracene |  | <0.0105 |  | MG/KG | MB - Maximum
FL0021270 | Fort Myers South AWWTP | SD | DW | LEE | PRT-R | 2006-12-31 |  | + |  | P 34247 | Benzo(a)pyrene |  | <0.014 |  | MG/KG | AB - Annual Average
FL0021270 | Fort Myers South AWWTP | SD | DW | LEE | PRT-R | 2006-12-31 |  | + |  | P 34247 | Benzo(a)pyrene |  | <0.014 |  | MG/KG | MB - Maximum
FL0021270 | Fort Myers South AWWTP | SD | DW | LEE | PRT-R | 2006-12-31 |  | + |  | P 79531 | Benzo(b)fluoranthene (3,4-benzo) |  | <0.0189 |  | MG/KG | AB - Annual Average
FL0021270 | Fort Myers South AWWTP | SD | DW | LEE | PRT-R | 2006-12-31 |  | + |  | P 79531 | Benzo(b)fluoranthene (3,4-benzo) |  | <0.0189 |  | MG/KG | MB - Maximum
FL0021270 | Fort Myers South AWWTP | SD | DW | LEE | PRT-R | 2006-12-31 |  | + |  | P 34521 | Benzo(ghi)perylene |  | <0.0483 |  | MG/KG | AB - Annual Average
FL0021270 | Fort Myers South AWWTP | SD | DW | LEE | PRT-R | 2006-12-31 |  | + |  | P 34521 | Benzo(ghi)perylene |  | <0.0483 |  | MG/KG | MB - Maximum
FL0021270 | Fort Myers South AWWTP | SD | DW | LEE | PRT-R | 2006-12-31 |  | + |  | P 34242 | Benzo(k)fluoranthene |  | <0.0133 |  | MG/KG | AB - Annual Average
FL0021270 | Fort Myers South AWWTP | SD | DW | LEE | PRT-R | 2006-12-31 |  | + |  | P 34242 | Benzo(k)fluoranthene |  | <0.0133 |  | MG/KG | MB - Maximum
FL0021270 | Fort Myers South AWWTP | SD | DW | LEE | PRT-R | 2006-12-31 |  | + |  | P 34278 | Bis (2-chloroethoxy) methane |  | <1.4 |  | MG/KG | AB - Annual Average
FL0021270 | Fort Myers South AWWTP | SD | DW | LEE | PRT-R | 2006-12-31 |  | + |  | P 34278 | Bis (2-chloroethoxy) methane |  | <1.4 |  | MG/KG | MB - Maximum
FL0021270 | Fort Myers South AWWTP | SD | DW | LEE | PRT-R | 2006-12-31 |  | + |  | P 34273 | Bis (2-chloroethyl) ether |  | <2.1 |  | MG/KG | MB - Maximum
FL0021270 | Fort Myers South AWWTP | SD | DW | LEE | PRT-R | 2006-12-31 |  | + |  | P 34273 | Bis (2-chloroethyl) ether |  | <2.1 |  | MG/KG | AB - Annual Average
FL0021270 | Fort Myers South AWWTP | SD | DW | LEE | PRT-R | 2006-12-31 |  | + |  | P 34283 | Bis (2-chloroisopropyl) ether |  | <2.1 |  | MG/KG | AB - Annual Average
FL0021270 | Fort Myers South AWWTP | SD | DW | LEE | PRT-R | 2006-12-31 |  | + |  | P 34283 | Bis (2-chloroisopropyl) ether |  | <2.1 |  | MG/KG | MB - Maximum
FL0021270 | Fort Myers South AWWTP | SD | DW | LEE | PRT-R | 2006-12-31 |  | + |  | P 39100 | Bis (2-ethylhexyl) phthalate |  | 4 |  | MG/KG | AB - Annual Average
FL0021270 | Fort Myers South AWWTP | SD | DW | LEE | PRT-R | 2006-12-31 |  | + |  | P 39100 | Bis (2-ethylhexyl) phthalate |  | 4 |  | MG/KG | MB - Maximum
FL0021270 | Fort Myers South AWWTP | SD | DW | LEE | PRT-R | 2006-12-31 |  | + |  | P 34636 | 4-bromophenyl phenyl ether |  | 2.1 |  | MG/KG | AB - Annual Average
FL0021270 | Fort Myers South AWWTP | SD | DW | LEE | PRT-R | 2006-12-31 |  | + |  | P 34636 | 4-bromophenyl phenyl ether |  | 2.1 |  | MG/KG | MB - Maximum
FL0021270 | Fort Myers South AWWTP | SD | DW | LEE | PRT-R | 2006-12-31 |  | + |  | P 34292 | Butyl benzyl phthalate |  | <1.4 |  | MG/KG | MB - Maximum
FL0021270 | Fort Myers South AWWTP | SD | DW | LEE | PRT-R | 2006-12-31 |  | + |  | P 34292 | Butyl benzyl phthalate |  | <1.4 |  | MG/KG | AB - Annual Average
FL0021270 | Fort Myers South AWWTP | SD | DW | LEE | PRT-R | 2006-12-31 |  | + |  | P 34581 | 2-chloronaphthalene |  | <1.4 |  | MG/KG | MB - Maximum
FL0021270 | Fort Myers South AWWTP | SD | DW | LEE | PRT-R | 2006-12-31 |  | + |  | P 34581 | 2-chloronaphthalene |  | <1.4 |  | MG/KG | AB - Annual Average
FL0021270 | Fort Myers South AWWTP | SD | DW | LEE | PRT-R | 2006-12-31 |  | + |  | P 34641 | 4-chlorophenyl phenyl ether |  | <2.1 |  | MG/KG | MB - Maximum
FL0021270 | Fort Myers South AWWTP | SD | DW | LEE | PRT-R | 2006-12-31 |  | + |  | P 34641 | 4-chlorophenyl phenyl ether |  | <2.1 |  | MG/KG | AB - Annual Average
FL0021270 | Fort Myers South AWWTP | SD | DW | LEE | PRT-R | 2006-12-31 |  | + |  | P 34320 | Chrysene |  | <0.0084 |  | MG/KG | AB - Annual Average
FL0021270 | Fort Myers South AWWTP | SD | DW | LEE | PRT-R | 2006-12-31 |  | + |  | P 34320 | Chrysene |  | <0.0084 |  | MG/KG | MB - Maximum
FL0021270 | Fort Myers South AWWTP | SD | DW | LEE | PRT-R | 2006-12-31 |  | + |  | P 34556 | Dibenzo (a,h) anthracene |  | <0.0511 |  | MG/KG | MB - Maximum
FL0021270 | Fort Myers South AWWTP | SD | DW | LEE | PRT-R | 2006-12-31 |  | + |  | P 34556 | Dibenzo (a,h) anthracene |  | <0.0511 |  | MG/KG | AB - Annual Average
FL0021270 | Fort Myers South AWWTP | SD | DW | LEE | PRT-R | 2006-12-31 |  | + |  | P 34536 | 1,2-dichlorobenzene |  | <2.8 |  | MG/KG | MB - Maximum
FL0021270 | Fort Myers South AWWTP | SD | DW | LEE | PRT-R | 2006-12-31 |  | + |  | P 34536 | 1,2-dichlorobenzene |  | <2.8 |  | MG/KG | AB - Annual Average
FL0021270 | Fort Myers South AWWTP | SD | DW | LEE | PRT-R | 2006-12-31 |  | + |  | P 34566 | 1,3-dichlorobenzene |  | <2.8 |  | MG/KG | MB - Maximum
FL0021270 | Fort Myers South AWWTP | SD | DW | LEE | PRT-R | 2006-12-31 |  | + |  | P 34566 | 1,3-dichlorobenzene |  | <2.8 |  | MG/KG | AB - Annual Average
FL0021270 | Fort Myers South AWWTP | SD | DW | LEE | PRT-R | 2006-12-31 |  | + |  | P 34571 | 1,4-dichlorobenzene |  | <2.8 |  | MG/KG | MB - Maximum
FL0021270 | Fort Myers South AWWTP | SD | DW | LEE | PRT-R | 2006-12-31 |  | + |  | P 34571 | 1,4-dichlorobenzene |  | <2.8 |  | MG/KG | AB - Annual Average
FL0021270 | Fort Myers South AWWTP | SD | DW | LEE | PRT-R | 2006-12-31 |  | + |  | P 34631 | 3,3'-dichlorobenzidine |  | <2.59 |  | MG/KG | MB - Maximum
FL0021270 | Fort Myers South AWWTP | SD | DW | LEE | PRT-R | 2006-12-31 |  | + |  | P 34631 | 3,3'-dichlorobenzidine |  | <2.59 |  | MG/KG | AB - Annual Average
FL0021270 | Fort Myers South AWWTP | SD | DW | LEE | PRT-R | 2006-12-31 |  | + |  | P 34336 | Diethyl phthalate |  | <2.1 |  | MG/KG | MB - Maximum
FL0021270 | Fort Myers South AWWTP | SD | DW | LEE | PRT-R | 2006-12-31 |  | + |  | P 34336 | Diethyl phthalate |  | <2.1 |  | MG/KG | AB - Annual Average
FL0021270 | Fort Myers South AWWTP | SD | DW | LEE | PRT-R | 2006-12-31 |  | + |  | P 34341 | Dimethyl phthalate |  | <1.4 |  | MG/KG | MB - Maximum
FL0021270 | Fort Myers South AWWTP | SD | DW | LEE | PRT-R | 2006-12-31 |  | + |  | P 34341 | Dimethyl phthalate |  | <1.4 |  | MG/KG | AB - Annual Average
FL0021270 | Fort Myers South AWWTP | SD | DW | LEE | PRT-R | 2006-12-31 |  | + |  | P 39110 | Di-n-butyl phthalate |  | <2.1 |  | MG/KG | MB - Maximum
FL0021270 | Fort Myers South AWWTP | SD | DW | LEE | PRT-R | 2006-12-31 |  | + |  | P 39110 | Di-n-butyl phthalate |  | <2.1 |  | MG/KG | AB - Annual Average
FL0021270 | Fort Myers South AWWTP | SD | DW | LEE | PRT-R | 2006-12-31 |  | + |  | P 34611 | 2,4-dinitrotoluene |  | <1.4 |  | MG/KG | MB - Maximum
FL0021270 | Fort Myers South AWWTP | SD | DW | LEE | PRT-R | 2006-12-31 |  | + |  | P 34611 | 2,4-dinitrotoluene |  | <1.4 |  | MG/KG | AB - Annual Average
FL0021270 | Fort Myers South AWWTP | SD | DW | LEE | PRT-R | 2006-12-31 |  | + |  | P 34626 | 2,6-dinitrotoluene |  | <2.1 |  | MG/KG | MB - Maximum
FL0021270 | Fort Myers South AWWTP | SD | DW | LEE | PRT-R | 2006-12-31 |  | + |  | P 34626 | 2,6-dinitrotoluene |  | <2.1 |  | MG/KG | AB - Annual Average
FL0021270 | Fort Myers South AWWTP | SD | DW | LEE | PRT-R | 2006-12-31 |  | + |  | P 34596 | Di-n-octyl phthalate |  | <1.4 |  | MG/KG | MB - Maximum
FL0021270 | Fort Myers South AWWTP | SD | DW | LEE | PRT-R | 2006-12-31 |  | + |  | P 34596 | Di-n-octyl phthalate |  | <1.4 |  | MG/KG | AB - Annual Average
FL0021270 | Fort Myers South AWWTP | SD | DW | LEE | PRT-R | 2006-12-31 |  | + |  | P 34346 | 1,2-diphenylhydrazine |  | <0.581 |  | MG/KG | MB - Maximum
FL0021270 | Fort Myers South AWWTP | SD | DW | LEE | PRT-R | 2006-12-31 |  | + |  | P 34346 | 1,2-diphenylhydrazine |  | <0.0581 |  | MG/KG | AB - Annual Average
FL0021270 | Fort Myers South AWWTP | SD | DW | LEE | PRT-R | 2006-12-31 |  | + |  | P 34376 | Fluoranthene |  | 0.1 |  | MG/KG | MB - Maximum
FL0021270 | Fort Myers South AWWTP | SD | DW | LEE | PRT-R | 2006-12-31 |  | + |  | P 34376 | Fluoranthene |  | 0.1 |  | MG/KG | AB - Annual Average
FL0021270 | Fort Myers South AWWTP | SD | DW | LEE | PRT-R | 2006-12-31 |  | + |  | P 34381 | Fluorene |  | <0.0126 |  | MG/KG | MB - Maximum
FL0021270 | Fort Myers South AWWTP | SD | DW | LEE | PRT-R | 2006-12-31 |  | + |  | P 34381 | Fluorene |  | <0.0126 |  | MG/KG | AB - Annual Average
FL0021270 | Fort Myers South AWWTP | SD | DW | LEE | PRT-R | 2006-12-31 |  | + |  | P 39700 | Hexachlorobenzene |  | <1.4 |  | MG/KG | MB - Maximum
FL0021270 | Fort Myers South AWWTP | SD | DW | LEE | PRT-R | 2006-12-31 |  | + |  | P 39700 | Hexachlorobenzene |  | <1.4 |  | MG/KG | AB - Annual Average
FL0021270 | Fort Myers South AWWTP | SD | DW | LEE | PRT-R | 2006-12-31 |  | + |  | P 39702 | Hexachlorobutadiene |  | <2.1 |  | MG/KG | MB - Maximum
FL0021270 | Fort Myers South AWWTP | SD | DW | LEE | PRT-R | 2006-12-31 |  | + |  | P 39702 | Hexachlorobutadiene |  | <2.1 |  | MG/KG | AB - Annual Average
FL0021270 | Fort Myers South AWWTP | SD | DW | LEE | PRT-R | 2006-12-31 |  | + |  | P 34386 | Hexachlorocyclopentadiene |  | <1.4 |  | MG/KG | MB - Maximum
FL0021270 | Fort Myers South AWWTP | SD | DW | LEE | PRT-R | 2006-12-31 |  | + |  | P 34386 | Hexachlorocyclopentadiene |  | <1.4 |  | MG/KG | AB - Annual Average
FL0021270 | Fort Myers South AWWTP | SD | DW | LEE | PRT-R | 2006-12-31 |  | + |  | P 34396 | Hexachloroethane |  | <2.8 |  | MG/KG | MB - Maximum
FL0021270 | Fort Myers South AWWTP | SD | DW | LEE | PRT-R | 2006-12-31 |  | + |  | P 34396 | Hexachloroethane |  | <2.8 |  | MG/KG | AB - Annual Average
FL0021270 | Fort Myers South AWWTP | SD | DW | LEE | PRT-R | 2006-12-31 |  | + |  | P 34403 | Indeno (1,2,3-Cd) pyrene |  | <0.0504 |  | MG/KG | MB - Maximum
FL0021270 | Fort Myers South AWWTP | SD | DW | LEE | PRT-R | 2006-12-31 |  | + |  | P 34403 | Indeno (1,2,3-Cd) pyrene |  | <0.0504 |  | MG/KG | AB - Annual Average
FL0021270 | Fort Myers South AWWTP | SD | DW | LEE | PRT-R | 2006-12-31 |  | + |  | P 34408 | Isophorone |  | <1.4 |  | MG/KG | MB - Maximum
FL0021270 | Fort Myers South AWWTP | SD | DW | LEE | PRT-R | 2006-12-31 |  | + |  | P 34408 | Isophorone |  | <1.4 |  | MG/KG | AB - Annual Average
FL0021270 | Fort Myers South AWWTP | SD | DW | LEE | PRT-R | 2006-12-31 |  | + |  | P 34696 | Naphthalene |  | <0.0385 |  | MG/KG | MB - Maximum
FL0021270 | Fort Myers South AWWTP | SD | DW | LEE | PRT-R | 2006-12-31 |  | + |  | P 34696 | Naphthalene |  | <0.0385 |  | MG/KG | AB - Annual Average
FL0021270 | Fort Myers South AWWTP | SD | DW | LEE | PRT-R | 2006-12-31 |  | + |  | P 34447 | Nitrobenzene |  | <2.1 |  | MG/KG | MB - Maximum
FL0021270 | Fort Myers South AWWTP | SD | DW | LEE | PRT-R | 2006-12-31 |  | + |  | P 34447 | Nitrobenzene |  | <2.1 |  | MG/KG | AB - Annual Average
FL0021270 | Fort Myers South AWWTP | SD | DW | LEE | PRT-R | 2006-12-31 |  | + |  | P 34438 | N-nitrosodimethylamine |  | <4.2 |  | MG/KG | MB - Maximum
FL0021270 | Fort Myers South AWWTP | SD | DW | LEE | PRT-R | 2006-12-31 |  | + |  | P 34438 | N-nitrosodimethylamine |  | <4.2 |  | MG/KG | AB - Annual Average
FL0021270 | Fort Myers South AWWTP | SD | DW | LEE | PRT-R | 2006-12-31 |  | + |  | P 34428 | N-nitrosodi-n-propylamine |  | <2.1 |  | MG/KG | MB - Maximum
FL0021270 | Fort Myers South AWWTP | SD | DW | LEE | PRT-R | 2006-12-31 |  | + |  | P 34428 | N-nitrosodi-n-propylamine |  | <2.1 |  | MG/KG | AB - Annual Average
FL0021270 | Fort Myers South AWWTP | SD | DW | LEE | PRT-R | 2006-12-31 |  | + |  | P 34433 | N-nitrosodiphenylamine |  | <1.4 |  | MG/KG | MB - Maximum
FL0021270 | Fort Myers South AWWTP | SD | DW | LEE | PRT-R | 2006-12-31 |  | + |  | P 34433 | N-nitrosodiphenylamine |  | <1.4 |  | MG/KG | AB - Annual Average
FL0021270 | Fort Myers South AWWTP | SD | DW | LEE | PRT-R | 2006-12-31 |  | + |  | P 34461 | Phenanthrene |  | <0.0196 |  | MG/KG | MB - Maximum
FL0021270 | Fort Myers South AWWTP | SD | DW | LEE | PRT-R | 2006-12-31 |  | + |  | P 34461 | Phenanthrene |  | <0.0196 |  | MG/KG | AB - Annual Average
FL0021270 | Fort Myers South AWWTP | SD | DW | LEE | PRT-R | 2006-12-31 |  | + |  | P 34469 | Pyrene |  | 0.11 |  | MG/KG | MB - Maximum
FL0021270 | Fort Myers South AWWTP | SD | DW | LEE | PRT-R | 2006-12-31 |  | + |  | P 34469 | Pyrene |  | 0.11 |  | MG/KG | AB - Annual Average
FL0021270 | Fort Myers South AWWTP | SD | DW | LEE | PRT-R | 2006-12-31 |  | + |  | P 34551 | 1,2,4-trichlorobenzene |  | <2.1 |  | MG/KG | MB - Maximum
FL0021270 | Fort Myers South AWWTP | SD | DW | LEE | PRT-R | 2006-12-31 |  | + |  | P 34551 | 1,2,4-trichlorobenzene |  | <2.1 |  | MG/KG | AB - Annual Average
FL0021270 | Fort Myers South AWWTP | SD | DW | LEE | PRT-R | 2006-12-31 |  | + |  | P 39330 | Aldrin |  | 0.022 |  | MG/KG | MB - Maximum
FL0021270 | Fort Myers South AWWTP | SD | DW | LEE | PRT-R | 2006-12-31 |  | + |  | P 39330 | Aldrin |  | 0.022 |  | MG/KG | AB - Annual Average
FL0021270 | Fort Myers South AWWTP | SD | DW | LEE | PRT-R | 2006-12-31 |  | + |  | P 39337 | A-Bhc-Alpha |  | 0.029 |  | MG/KG | MB - Maximum
FL0021270 | Fort Myers South AWWTP | SD | DW | LEE | PRT-R | 2006-12-31 |  | + |  | P 39337 | A-Bhc-Alpha |  | 0.029 |  | MG/KG | AB - Annual Average
FL0021270 | Fort Myers South AWWTP | SD | DW | LEE | PRT-R | 2006-12-31 |  | + |  | P 39338 | B-bhc-beta |  | 0.018 |  | MG/KG | MB - Maximum
FL0021270 | Fort Myers South AWWTP | SD | DW | LEE | PRT-R | 2006-12-31 |  | + |  | P 39338 | B-bhc-beta |  | 0.018 |  | MG/KG | AB - Annual Average
FL0021270 | Fort Myers South AWWTP | SD | DW | LEE | PRT-R | 2006-12-31 |  | + |  | P 61491 | Lindane, Dry Weight |  | 0.006 |  | MG/KG | MB - Maximum
FL0021270 | Fort Myers South AWWTP | SD | DW | LEE | PRT-R | 2006-12-31 |  | + |  | P 61491 | Lindane, Dry Weight |  | 0.006 |  | MG/KG | AB - Annual Average
FL0021270 | Fort Myers South AWWTP | SD | DW | LEE | PRT-R | 2006-12-31 |  | + |  | P 34198 | Bhc-Delta |  | 0.022 |  | MG/KG | MB - Maximum
FL0021270 | Fort Myers South AWWTP | SD | DW | LEE | PRT-R | 2006-12-31 |  | + |  | P 34198 | Bhc-Delta |  | 0.022 |  | MG/KG | AB - Annual Average
FL0021270 | Fort Myers South AWWTP | SD | DW | LEE | PRT-R | 2006-12-31 |  | + |  | P 39350 | Chlordane (tech mix. and metabolites) |  | 0.043 |  | MG/KG | MB - Maximum
FL0021270 | Fort Myers South AWWTP | SD | DW | LEE | PRT-R | 2006-12-31 |  | + |  | P 39350 | Chlordane (tech mix. and metabolites) |  | 0.043 |  | MG/KG | AB - Annual Average
FL0021270 | Fort Myers South AWWTP | SD | DW | LEE | PRT-R | 2006-12-31 |  | + |  | P 39300 | 4,4'-DDT (p,p'-DDT) |  | 0.011 |  | MG/KG | MB - Maximum
FL0021270 | Fort Myers South AWWTP | SD | DW | LEE | PRT-R | 2006-12-31 |  | + |  | P 39300 | 4,4'-DDT (p,p'-DDT) |  | 0.011 |  | MG/KG | AB - Annual Average
FL0021270 | Fort Myers South AWWTP | SD | DW | LEE | PRT-R | 2006-12-31 |  | + |  | P 39320 | 4,4'-DDE (p,p'-DDE) |  | 0.017 |  | MG/KG | AB - Annual Average
FL0021270 | Fort Myers South AWWTP | SD | DW | LEE | PRT-R | 2006-12-31 |  | + |  | P 39320 | 4,4'-DDE (p,p'-DDE) |  | 0.017 |  | MG/KG | MB - Maximum
FL0021270 | Fort Myers South AWWTP | SD | DW | LEE | PRT-R | 2006-12-31 |  | + |  | P 39310 | 4,4'-DDD (p,p'-DDD) |  | 0.018 |  | MG/KG | AB - Annual Average
FL0021270 | Fort Myers South AWWTP | SD | DW | LEE | PRT-R | 2006-12-31 |  | + |  | P 39310 | 4,4'-DDD (p,p'-DDD) |  | 0.018 |  | MG/KG | MB - Maximum
FL0021270 | Fort Myers South AWWTP | SD | DW | LEE | PRT-R | 2006-12-31 |  | + |  | P 39380 | Dieldrin |  | 0.016 |  | MG/KG | AB - Annual Average
FL0021270 | Fort Myers South AWWTP | SD | DW | LEE | PRT-R | 2006-12-31 |  | + |  | P 39380 | Dieldrin |  | 0.016 |  | MG/KG | MB - Maximum
FL0021270 | Fort Myers South AWWTP | SD | DW | LEE | PRT-R | 2006-12-31 |  | + |  | P 34361 | A-endosulfan-alpha |  | 0.016 |  | MG/KG | AB - Annual Average
FL0021270 | Fort Myers South AWWTP | SD | DW | LEE | PRT-R | 2006-12-31 |  | + |  | P 34361 | A-endosulfan-alpha |  | 0.016 |  | MG/KG | MB - Maximum
FL0021270 | Fort Myers South AWWTP | SD | DW | LEE | PRT-R | 2006-12-31 |  | + |  | P 34356 | B-endosulfan-beta |  | 0.016 |  | MG/KG | AB - Annual Average
FL0021270 | Fort Myers South AWWTP | SD | DW | LEE | PRT-R | 2006-12-31 |  | + |  | P 34356 | B-endosulfan-beta |  | 0.016 |  | MG/KG | MB - Maximum
FL0021270 | Fort Myers South AWWTP | SD | DW | LEE | PRT-R | 2006-12-31 |  | + |  | P 34351 | Endosulfan Sulfate |  | 0.012 |  | MG/KG | AB - Annual Average
FL0021270 | Fort Myers South AWWTP | SD | DW | LEE | PRT-R | 2006-12-31 |  | + |  | P 34351 | Endosulfan Sulfate |  | 0.012 |  | MG/KG | MB - Maximum
FL0021270 | Fort Myers South AWWTP | SD | DW | LEE | PRT-R | 2006-12-31 |  | + |  | P 39390 | Endrin |  | 0.017 |  | MG/KG | AB - Annual Average
FL0021270 | Fort Myers South AWWTP | SD | DW | LEE | PRT-R | 2006-12-31 |  | + |  | P 39390 | Endrin |  | 0.017 |  | MG/KG | MB - Maximum
FL0021270 | Fort Myers South AWWTP | SD | DW | LEE | PRT-R | 2006-12-31 |  | + |  | P 34366 | Endrin aldehyde |  | 0.016 |  | MG/KG | AB - Annual Average
FL0021270 | Fort Myers South AWWTP | SD | DW | LEE | PRT-R | 2006-12-31 |  | + |  | P 34366 | Endrin aldehyde |  | 0.016 |  | MG/KG | MB - Maximum
FL0021270 | Fort Myers South AWWTP | SD | DW | LEE | PRT-R | 2006-12-31 |  | + |  | P 39410 | Heptachlor |  | 0.019 |  | MG/KG | AB - Annual Average
FL0021270 | Fort Myers South AWWTP | SD | DW | LEE | PRT-R | 2006-12-31 |  | + |  | P 39410 | Heptachlor |  | 0.019 |  | MG/KG | MB - Maximum
FL0021270 | Fort Myers South AWWTP | SD | DW | LEE | PRT-R | 2006-12-31 |  | + |  | P 39420 | Heptachlor epoxide |  | 0.017 |  | MG/KG | AB - Annual Average
FL0021270 | Fort Myers South AWWTP | SD | DW | LEE | PRT-R | 2006-12-31 |  | + |  | P 39420 | Heptachlor epoxide |  | 0.017 |  | MG/KG | MB - Maximum
FL0021270 | Fort Myers South AWWTP | SD | DW | LEE | PRT-R | 2006-12-31 |  | + |  | P 39496 | PCB-1242 (Arochlor 1242) |  | 0.05 |  | MG/KG | AB - Annual Average
FL0021270 | Fort Myers South AWWTP | SD | DW | LEE | PRT-R | 2006-12-31 |  | + |  | P 39496 | PCB-1242 (Arochlor 1242) |  | 0.05 |  | MG/KG | MB - Maximum
FL0021270 | Fort Myers South AWWTP | SD | DW | LEE | PRT-R | 2006-12-31 |  | + |  | P 39504 | PCB-1254 (Arochlor 1254) |  | 0.04 |  | MG/KG | AB - Annual Average
FL0021270 | Fort Myers South AWWTP | SD | DW | LEE | PRT-R | 2006-12-31 |  | + |  | P 39504 | PCB-1254 (Arochlor 1254) |  | 0.04 |  | MG/KG | MB - Maximum
FL0021270 | Fort Myers South AWWTP | SD | DW | LEE | PRT-R | 2006-12-31 |  | + |  | P 39488 | PCB-1221 (Arochlor 1221) |  | 0.08 |  | MG/KG | AB - Annual Average
FL0021270 | Fort Myers South AWWTP | SD | DW | LEE | PRT-R | 2006-12-31 |  | + |  | P 39488 | PCB-1221 (Arochlor 1221) |  | 0.08 |  | MG/KG | MB - Maximum
FL0021270 | Fort Myers South AWWTP | SD | DW | LEE | PRT-R | 2006-12-31 |  | + |  | P 39492 | PCB-1232 (Arochlor 1232) |  | 0.07 |  | MG/KG | AB - Annual Average
FL0021270 | Fort Myers South AWWTP | SD | DW | LEE | PRT-R | 2006-12-31 |  | + |  | P 39492 | PCB-1232 (Arochlor 1232) |  | 0.07 |  | MG/KG | MB - Maximum
FL0021270 | Fort Myers South AWWTP | SD | DW | LEE | PRT-R | 2006-12-31 |  | + |  | P 39500 | PCB-1248 (Arochlor 1248) |  | 0.05 |  | MG/KG | AB - Annual Average
FL0021270 | Fort Myers South AWWTP | SD | DW | LEE | PRT-R | 2006-12-31 |  | + |  | P 39500 | PCB-1248 (Arochlor 1248) |  | 0.05 |  | MG/KG | MB - Maximum
FL0021270 | Fort Myers South AWWTP | SD | DW | LEE | PRT-R | 2006-12-31 |  | + |  | P 39508 | PCB-1260 (Arochlor 1260) |  | 0.06 |  | MG/KG | AB - Annual Average
FL0021270 | Fort Myers South AWWTP | SD | DW | LEE | PRT-R | 2006-12-31 |  | + |  | P 39508 | PCB-1260 (Arochlor 1260) |  | 0.06 |  | MG/KG | MB - Maximum
FL0021270 | Fort Myers South AWWTP | SD | DW | LEE | PRT-R | 2006-12-31 |  | + |  | P 34671 | PCB-1016 (Arochlor 1016) |  | 0.05 |  | MG/KG | AB - Annual Average
FL0021270 | Fort Myers South AWWTP | SD | DW | LEE | PRT-R | 2006-12-31 |  | + |  | P 34671 | PCB-1016 (Arochlor 1016) |  | 0.05 |  | MG/KG | MB - Maximum
FL0021270 | Fort Myers South AWWTP | SD | DW | LEE | PRT-R | 2006-12-31 |  | + |  | P 39400 | Toxaphene |  | 2.3 |  | MG/KG | AB - Annual Average
FL0021270 | Fort Myers South AWWTP | SD | DW | LEE | PRT-R | 2006-12-31 |  | + |  | P 39400 | Toxaphene |  | 2.3 |  | MG/KG | MB - Maximum
FL0021270 | Fort Myers South AWWTP | SD | DW | LEE | PRT-R | 2006-12-31 |  | + |  | P 01098 | Antimony In Bottom Deposits (Dry Wgt) |  | <1.11 |  | MG/KG | AB - Annual Average
FL0021270 | Fort Myers South AWWTP | SD | DW | LEE | PRT-R | 2006-12-31 |  | + |  | P 01098 | Antimony In Bottom Deposits (Dry Wgt) |  | <1.11 |  | MG/KG | MB - Maximum
FL0021270 | Fort Myers South AWWTP | SD | DW | LEE | PRT-R | 2006-12-31 |  | + |  | P 49565 | Arsenic Total, Dry Weight, Sludge |  | 13.4 |  | MG/KG | AB - Annual Average
FL0021270 | Fort Myers South AWWTP | SD | DW | LEE | PRT-R | 2006-12-31 |  | + |  | P 49565 | Arsenic Total, Dry Weight, Sludge |  | 13.4 |  | MG/KG | MB - Maximum
FL0021270 | Fort Myers South AWWTP | SD | DW | LEE | PRT-R | 2006-12-31 |  | + |  | P 61524 | Beryllium, Sludge, Tot Dry Wt (As Be) |  | 0.169 |  | MG/KG | AB - Annual Average
FL0021270 | Fort Myers South AWWTP | SD | DW | LEE | PRT-R | 2006-12-31 |  | + |  | P 61524 | Beryllium, Sludge, Tot Dry Wt (As Be) |  | 0.169 |  | MG/KG | MB - Maximum
FL0021270 | Fort Myers South AWWTP | SD | DW | LEE | PRT-R | 2006-12-31 |  | + |  | P 78476 | Cadmium, Sludge, Tot, Dry Weight (as Cd) |  | 1.3 |  | MG/KG | AB - Annual Average
FL0021270 | Fort Myers South AWWTP | SD | DW | LEE | PRT-R | 2006-12-31 |  | + |  | P 78476 | Cadmium, Sludge, Tot, Dry Weight (as Cd) |  | 1.3 |  | MG/KG | MB - Maximum
FL0021270 | Fort Myers South AWWTP | SD | DW | LEE | PRT-R | 2006-12-31 |  | + |  | P 78473 | Chromium, Dry Weight |  | 59.3 |  | MG/KG | AB - Annual Average
FL0021270 | Fort Myers South AWWTP | SD | DW | LEE | PRT-R | 2006-12-31 |  | + |  | P 78473 | Chromium, Dry Weight |  | 59.3 |  | MG/KG | MB - Maximum
FL0021270 | Fort Myers South AWWTP | SD | DW | LEE | PRT-R | 2006-12-31 |  | + |  | P 78475 | Copper, Sludge, Tot, Dry Wt. (as Cu) |  | 208 |  | MG/KG | AB - Annual Average
FL0021270 | Fort Myers South AWWTP | SD | DW | LEE | PRT-R | 2006-12-31 |  | + |  | P 78475 | Copper, Sludge, Tot, Dry Wt. (as Cu) |  | 208 |  | MG/KG | MB - Maximum
FL0021270 | Fort Myers South AWWTP | SD | DW | LEE | PRT-R | 2006-12-31 |  | + |  | P 78468 | Lead, Dry Weight, Sludge |  | 16.3 |  | MG/KG | MB - Maximum
FL0021270 | Fort Myers South AWWTP | SD | DW | LEE | PRT-R | 2006-12-31 |  | + |  | P 78468 | Lead, Dry Weight, Sludge |  | 16.3 |  | MG/KG | AB - Annual Average
FL0021270 | Fort Myers South AWWTP | SD | DW | LEE | PRT-R | 2006-12-31 |  | + |  | P 78471 | Mercury, Dry Weight, Sludge |  | 0.34 |  | MG/KG | AB - Annual Average
FL0021270 | Fort Myers South AWWTP | SD | DW | LEE | PRT-R | 2006-12-31 |  | + |  | P 78471 | Mercury, Dry Weight, Sludge |  | 0.34 |  | MG/KG | MB - Maximum
FL0021270 | Fort Myers South AWWTP | SD | DW | LEE | PRT-R | 2006-12-31 |  | + |  | P 78469 | Nickel, Dry Weight, Sludge |  | 16.3 |  | MG/KG | MB - Maximum
FL0021270 | Fort Myers South AWWTP | SD | DW | LEE | PRT-R | 2006-12-31 |  | + |  | P 78469 | Nickel, Dry Weight, Sludge |  | 16.3 |  | MG/KG | AB - Annual Average
FL0021270 | Fort Myers South AWWTP | SD | DW | LEE | PRT-R | 2006-12-31 |  | + |  | P 61518 | Selenium Sludge Solid |  | 6.82 |  | MG/KG | MB - Maximum
FL0021270 | Fort Myers South AWWTP | SD | DW | LEE | PRT-R | 2006-12-31 |  | + |  | P 61518 | Selenium Sludge Solid |  | 6.82 |  | MG/KG | AB - Annual Average
FL0021270 | Fort Myers South AWWTP | SD | DW | LEE | PRT-R | 2006-12-31 |  | + |  | P 49561 | Silver Total Dry Weight, Sludge Mt |  | 30.4 |  | MG/KG | AB - Annual Average
FL0021270 | Fort Myers South AWWTP | SD | DW | LEE | PRT-R | 2006-12-31 |  | + |  | P 49561 | Silver Total Dry Weight, Sludge Mt |  | 30.4 |  | MG/KG | MB - Maximum
FL0021270 | Fort Myers South AWWTP | SD | DW | LEE | PRT-R | 2006-12-31 |  | + |  | P 34480 | Thallium In Bottom Deposits (Dry Wgt) |  | <1.11 |  | MG/KG | AB - Annual Average
FL0021270 | Fort Myers South AWWTP | SD | DW | LEE | PRT-R | 2006-12-31 |  | + |  | P 34480 | Thallium In Bottom Deposits (Dry Wgt) |  | <1.11 |  | MG/KG | MB - Maximum
FL0021270 | Fort Myers South AWWTP | SD | DW | LEE | PRT-R | 2006-12-31 |  | + |  | P 78467 | Zinc, Dry Weight, Sludge |  | 741 |  | MG/KG | MB - Maximum
FL0021270 | Fort Myers South AWWTP | SD | DW | LEE | PRT-R | 2006-12-31 |  | + |  | P 78467 | Zinc, Dry Weight, Sludge |  | 741 |  | MG/KG | AB - Annual Average
FL0021270 | Fort Myers South AWWTP | SD | DW | LEE | PRT-R | 2006-12-31 |  | + |  | P 61556 | Cyanide Sludge Solid |  | 0.017 |  | MG/KG | AB - Annual Average
FL0021270 | Fort Myers South AWWTP | SD | DW | LEE | PRT-R | 2006-12-31 |  | + |  | P 61556 | Cyanide Sludge Solid |  | 0.017 |  | MG/KG | MB - Maximum
FL0021270 | Fort Myers South AWWTP | SD | DW | LEE | PRT-R | 2006-12-31 |  | + |  | P 61565 | Phenolic Compounds, Sludge Total, Dry Weigh |  | <14 |  | MG/KG | AB - Annual Average
FL0021270 | Fort Myers South AWWTP | SD | DW | LEE | PRT-R | 2006-12-31 |  | + |  | P 61565 | Phenolic Compounds, Sludge Total, Dry Weigh |  | <14 |  | MG/KG | MB - Maximum
FL0021270 | Fort Myers South AWWTP | SD | DW | LEE | D-001 | 2006-11-30 | EFF-01 | 1 |  | P 50050 | Flow |  | 8.01 |  | MGD | MK - Monthly Average
FL0021270 | Fort Myers South AWWTP | SD | DW | LEE | D-001 | 2006-11-30 | EFF-01 | Y |  | P 80082 | BOD, Carbonaceous 5 day, 20C |  | 2.1 |  | MG/L | AB - Annual Average
FL0021270 | Fort Myers South AWWTP | SD | DW | LEE | D-001 | 2006-11-30 | EFF-01 | 1 |  | P 80082 | BOD, Carbonaceous 5 day, 20C |  | 146 |  | LBS/DAY | MK - Monthly Average
FL0021270 | Fort Myers South AWWTP | SD | DW | LEE | D-001 | 2006-11-30 | EFF-01 | 1 |  | P 80082 | BOD, Carbonaceous 5 day, 20C |  | 2.2 |  | MG/L | MK - Monthly Average
FL0021270 | Fort Myers South AWWTP | SD | DW | LEE | D-001 | 2006-11-30 | EFF-01 | 1 |  | P 80082 | BOD, Carbonaceous 5 day, 20C |  | 2.5 |  | MG/L | WA - Weekly Average
FL0021270 | Fort Myers South AWWTP | SD | DW | LEE | D-001 | 2006-11-30 | EFF-01 | 1 |  | P 80082 | BOD, Carbonaceous 5 day, 20C |  | 3.6 |  | MG/L | MB - Maximum
FL0021270 | Fort Myers South AWWTP | SD | DW | LEE | D-001 | 2006-11-30 | EFF-01 | Y |  | P 00530 | Solids, Total Suspended |  | 3 |  | MG/L | AB - Annual Average
FL0021270 | Fort Myers South AWWTP | SD | DW | LEE | D-001 | 2006-11-30 | EFF-01 | 1 |  | P 00530 | Solids, Total Suspended |  | 2.3 |  | MG/L | MK - Monthly Average
FL0021270 | Fort Myers South AWWTP | SD | DW | LEE | D-001 | 2006-11-30 | EFF-01 | 1 |  | P 00530 | Solids, Total Suspended |  | 152 |  | LBS/DAY | MK - Monthly Average
FL0021270 | Fort Myers South AWWTP | SD | DW | LEE | D-001 | 2006-11-30 | EFF-01 | 1 |  | P 00530 | Solids, Total Suspended |  | 2.4 |  | MG/L | WA - Weekly Average
FL0021270 | Fort Myers South AWWTP | SD | DW | LEE | D-001 | 2006-11-30 | EFF-01 | 1 |  | P 00530 | Solids, Total Suspended |  | 3 |  | MG/L | MB - Maximum
FL0021270 | Fort Myers South AWWTP | SD | DW | LEE | D-001 | 2006-11-30 | EFA-01 | 1 |  | P 00400 | pH |  | 7 |  | SU | ME - Minimum
FL0021270 | Fort Myers South AWWTP | SD | DW | LEE | D-001 | 2006-11-30 | EFA-01 | 1 |  | P 00400 | pH |  | 7.5 |  | SU | MB - Maximum
FL0021270 | Fort Myers South AWWTP | SD | DW | LEE | D-001 | 2006-11-30 | EFA-01 | Y |  | P 74055 | Coliform, Fecal |  | <1.1 |  | #/100ML | AB - Annual Average
FL0021270 | Fort Myers South AWWTP | SD | DW | LEE | D-001 | 2006-11-30 | EFA-01 | 1 |  | P 74055 | Coliform, Fecal |  | <1 |  | #/100ML | 3A - 30 Day Geometric Mean
FL0021270 | Fort Myers South AWWTP | SD | DW | LEE | D-001 | 2006-11-30 | EFA-01 | 1 |  | P 74055 | Coliform, Fecal |  | <1 |  | #/100ML | 9A - 90th Percentile
FL0021270 | Fort Myers South AWWTP | SD | DW | LEE | D-001 | 2006-11-30 | EFA-01 | 1 |  | P 74055 | Coliform, Fecal |  | <1 |  | #/100ML | MB - Maximum
FL0021270 | Fort Myers South AWWTP | SD | DW | LEE | D-001 | 2006-11-30 | EFA-01 | A |  | P 50060 | Chlorine, Total Residual |  | 0.6 |  | MG/L | ME - Minimum
FL0021270 | Fort Myers South AWWTP | SD | DW | LEE | D-001 | 2006-11-30 | EFD-01 | 1 |  | P 50060 | Chlorine, Total Residual |  | <.01 |  | MG/L | MB - Maximum
FL0021270 | Fort Myers South AWWTP | SD | DW | LEE | D-001 | 2006-11-30 | EFF-01 | Y |  | P 00600 | Nitrogen, Total |  | 1.83 |  | MG/L | AB - Annual Average
FL0021270 | Fort Myers South AWWTP | SD | DW | LEE | D-001 | 2006-11-30 | EFF-01 | 1 |  | P 00600 | Nitrogen, Total |  | 1.57 |  | MG/L | MK - Monthly Average
FL0021270 | Fort Myers South AWWTP | SD | DW | LEE | D-001 | 2006-11-30 | EFF-01 | 1 |  | P 00600 | Nitrogen, Total |  | 2.01 |  | MG/L | WA - Weekly Average
FL0021270 | Fort Myers South AWWTP | SD | DW | LEE | D-001 | 2006-11-30 | EFF-01 | 1 |  | P 00600 | Nitrogen, Total |  | 2.35 |  | MG/L | MB - Maximum
FL0021270 | Fort Myers South AWWTP | SD | DW | LEE | D-001 | 2006-11-30 | EFF-01 | 1 |  | P 00600 | Nitrogen, Total |  | 105 |  | LBS/DAY | MK - Monthly Average
FL0021270 | Fort Myers South AWWTP | SD | DW | LEE | D-001 | 2006-11-30 | EFF-01 | Y |  | P 00665 | Phosphorus, Total (as P) |  | 0.17 |  | MG/L | AB - Annual Average
FL0021270 | Fort Myers South AWWTP | SD | DW | LEE | D-001 | 2006-11-30 | EFF-01 | 1 |  | P 00665 | Phosphorus, Total (as P) |  | 0.17 |  | MG/L | WA - Weekly Average
FL0021270 | Fort Myers South AWWTP | SD | DW | LEE | D-001 | 2006-11-30 | EFF-01 | 1 |  | P 00665 | Phosphorus, Total (as P) |  | 0.23 |  | MG/L | MB - Maximum
FL0021270 | Fort Myers South AWWTP | SD | DW | LEE | D-001 | 2006-11-30 | EFF-01 | 1 |  | P 00665 | Phosphorus, Total (as P) |  | 0.16 |  | MG/L | MK - Monthly Average
FL0021270 | Fort Myers South AWWTP | SD | DW | LEE | D-001 | 2006-11-30 | EFF-01 | 1 |  | P 00665 | Phosphorus, Total (as P) |  | 11 |  | LBS/DAY | MK - Monthly Average
FL0021270 | Fort Myers South AWWTP | SD | DW | LEE | D-001 | 2006-11-30 | EFD-01 | 1 |  | P 00300 | Oxygen, Dissolved (DO) |  | 6.2 |  | MG/L | DC - Daily Minimum
FL0021270 | Fort Myers South AWWTP | SD | DW | LEE | D-001 | 2006-11-30 | EFD-01 | 1 |  | P 00300 | Oxygen, Dissolved (DO) |  | 6.2 |  | MG/L | ME - Minimum
FL0021270 | Fort Myers South AWWTP | SD | DW | LEE | D-001 | 2006-11-30 | EFF-01 | K |  | P 80091 | CBOD, % Removal, 5-day |  | 98 |  | PERCENT | MC - Mean
FL0021270 | Fort Myers South AWWTP | SD | DW | LEE | D-001 | 2006-11-30 | EFF-01 | K |  | P 81011 | Solids, Total Suspended, % Removal |  | 99 |  | PERCENT | MC - Mean
FL0021270 | Fort Myers South AWWTP | SD | DW | LEE | D-001 | 2006-11-30 | INF-02 | G |  | P 50050 | Flow |  | 9.87 |  | MGD | AB - Annual Average
FL0021270 | Fort Myers South AWWTP | SD | DW | LEE | D-001 | 2006-11-30 | INF-01 | G |  | P 80082 | BOD, Carbonaceous 5 day, 20C |  | 128 |  | MG/L | MK - Monthly Average
FL0021270 | Fort Myers South AWWTP | SD | DW | LEE | D-001 | 2006-11-30 | INF-01 | P |  | P 00530 | Solids, Total Suspended |  | 156 |  | MG/L | MK - Monthly Average
FL0021270 | Fort Myers South AWWTP | SD | DW | LEE | D-001 | 2006-11-30 | INF-02 | P |  | P 50050 | Flow |  | 8.74 |  | MGD | MK - Monthly Average
FL0021270 | Fort Myers South AWWTP | SD | DW | LEE | RMP-B | 2006-11-30 | RSP-1 | + |  | P 78470 | Nitrogen, Sludge, Tot, Dry Wt (as N) |  | 4.77 |  | PERCENT | MB - Maximum
FL0021270 | Fort Myers South AWWTP | SD | DW | LEE | RMP-B | 2006-11-30 | RSP-1 | + |  | P 78478 | Phosphorus, Sludge, Tot, Dry Wt (as P) |  | 3.52 |  | PERCENT | MB - Maximum
FL0021270 | Fort Myers South AWWTP | SD | DW | LEE | RMP-B | 2006-11-30 | RSP-1 | + |  | P 78472 | Potassium, Sludge, Tot, Dry Wt (as K) |  | 0.32 |  | PERCENT | MB - Maximum
FL0021270 | Fort Myers South AWWTP | SD | DW | LEE | RMP-B | 2006-11-30 | RSP-1 | + |  | P 49565 | Arsenic Total, Dry Weight, Sludge |  | 14.4 |  | MG/KG | MB - Maximum
FL0021270 | Fort Myers South AWWTP | SD | DW | LEE | RMP-B | 2006-11-30 | RSP-1 | + |  | P 78476 | Cadmium, Sludge, Tot, Dry Weight (as Cd) |  | 1.23 |  | MG/KG | MB - Maximum
FL0021270 | Fort Myers South AWWTP | SD | DW | LEE | RMP-B | 2006-11-30 | RSP-1 | + |  | P 78475 | Copper, Sludge, Tot, Dry Wt. (as Cu) |  | 19.1 |  | MG/KG | MB - Maximum
FL0021270 | Fort Myers South AWWTP | SD | DW | LEE | RMP-B | 2006-11-30 | RSP-1 | + |  | P 78468 | Lead, Dry Weight, Sludge |  | 15.7 |  | MG/KG | MB - Maximum
FL0021270 | Fort Myers South AWWTP | SD | DW | LEE | RMP-B | 2006-11-30 | RSP-1 | + |  | P 78471 | Mercury, Dry Weight, Sludge |  | 0.5 |  | MG/KG | MB - Maximum
FL0021270 | Fort Myers South AWWTP | SD | DW | LEE | RMP-B | 2006-11-30 | RSP-1 | + |  | P 78465 | Molybdenum, Dry Weight, Sludge |  | 18.2 |  | MG/KG | MB - Maximum
FL0021270 | Fort Myers South AWWTP | SD | DW | LEE | RMP-B | 2006-11-30 | RSP-1 | + |  | P 78469 | Nickel, Dry Weight, Sludge |  | 17.1 |  | MG/KG | MB - Maximum
FL0021270 | Fort Myers South AWWTP | SD | DW | LEE | RMP-B | 2006-11-30 | RSP-1 | + |  | P 61518 | Selenium Sludge Solid |  | 7.14 |  | MG/KG | MB - Maximum
FL0021270 | Fort Myers South AWWTP | SD | DW | LEE | RMP-B | 2006-11-30 | RSP-1 | + |  | P 78467 | Zinc, Dry Weight, Sludge |  | 770 |  | MG/KG | MB - Maximum
FL0021270 | Fort Myers South AWWTP | SD | DW | LEE | RMP-B | 2006-11-30 | RSP-1 | + |  | P 00400 | pH |  | 5.13 |  | SU | MB - Maximum
FL0021270 | Fort Myers South AWWTP | SD | DW | LEE | RMP-B | 2006-11-30 | RSP-1 | + |  | P 61553 | Solids, Total, Sludge, Percent |  | 14.2 |  | PERCENT | MB - Maximum
FL0021270 | Fort Myers South AWWTP | SD | DW | LEE | D-001 | 2006-10-31 | EFF-01 | 1 |  | P 50050 | Flow |  | 8.36 |  | MGD | MK - Monthly Average
FL0021270 | Fort Myers South AWWTP | SD | DW | LEE | D-001 | 2006-10-31 | EFF-01 | Y |  | P 80082 | BOD, Carbonaceous 5 day, 20C |  | 8.89 |  | MG/L | AB - Annual Average
FL0021270 | Fort Myers South AWWTP | SD | DW | LEE | D-001 | 2006-10-31 | EFF-01 | 1 |  | P 80082 | BOD, Carbonaceous 5 day, 20C |  | 4 |  | MG/L | MB - Maximum
FL0021270 | Fort Myers South AWWTP | SD | DW | LEE | D-001 | 2006-10-31 | EFF-01 | 1 |  | P 80082 | BOD, Carbonaceous 5 day, 20C |  | 124 |  | LBS/DAY | MK - Monthly Average
FL0021270 | Fort Myers South AWWTP | SD | DW | LEE | D-001 | 2006-10-31 | EFF-01 | 1 |  | P 80082 | BOD, Carbonaceous 5 day, 20C |  | 2.3 |  | MG/L | MK - Monthly Average
FL0021270 | Fort Myers South AWWTP | SD | DW | LEE | D-001 | 2006-10-31 | EFF-01 | 1 |  | P 80082 | BOD, Carbonaceous 5 day, 20C |  | 2.5 |  | MG/L | WA - Weekly Average
FL0021270 | Fort Myers South AWWTP | SD | DW | LEE | D-001 | 2006-10-31 | EFF-01 | Y |  | P 00530 | Solids, Total Suspended |  | 3.2 |  | MG/L | AB - Annual Average
FL0021270 | Fort Myers South AWWTP | SD | DW | LEE | D-001 | 2006-10-31 | EFF-01 | 1 |  | P 00530 | Solids, Total Suspended |  | 131 |  | LBS/DAY | MK - Monthly Average
FL0021270 | Fort Myers South AWWTP | SD | DW | LEE | D-001 | 2006-10-31 | EFF-01 | 1 |  | P 00530 | Solids, Total Suspended |  | 2.1 |  | MG/L | MK - Monthly Average
FL0021270 | Fort Myers South AWWTP | SD | DW | LEE | D-001 | 2006-10-31 | EFF-01 | 1 |  | P 00530 | Solids, Total Suspended |  | 2.3 |  | MG/L | WA - Weekly Average
FL0021270 | Fort Myers South AWWTP | SD | DW | LEE | D-001 | 2006-10-31 | EFF-01 | 1 |  | P 00530 | Solids, Total Suspended |  | 3.6 |  | MG/L | MB - Maximum
FL0021270 | Fort Myers South AWWTP | SD | DW | LEE | D-001 | 2006-10-31 | EFA-01 | 1 |  | P 00400 | pH |  | 7.5 |  | SU | MB - Maximum
FL0021270 | Fort Myers South AWWTP | SD | DW | LEE | D-001 | 2006-10-31 | EFA-01 | 1 |  | P 00400 | pH |  | 6.9 |  | SU | ME - Minimum
FL0021270 | Fort Myers South AWWTP | SD | DW | LEE | D-001 | 2006-10-31 | EFA-01 | Y |  | P 74055 | Coliform, Fecal |  | <1.1 |  | #/100ML | AB - Annual Average
FL0021270 | Fort Myers South AWWTP | SD | DW | LEE | D-001 | 2006-10-31 | EFA-01 | 1 |  | P 74055 | Coliform, Fecal |  | <1 |  | #/100ML | MB - Maximum
FL0021270 | Fort Myers South AWWTP | SD | DW | LEE | D-001 | 2006-10-31 | EFA-01 | 1 |  | P 74055 | Coliform, Fecal |  | <1 |  | #/100ML | 9A - 90th Percentile
FL0021270 | Fort Myers South AWWTP | SD | DW | LEE | D-001 | 2006-10-31 | EFA-01 | 1 |  | P 74055 | Coliform, Fecal |  | <1 |  | #/100ML | 3A - 30 Day Geometric Mean
FL0021270 | Fort Myers South AWWTP | SD | DW | LEE | D-001 | 2006-10-31 | EFA-01 | A |  | P 50060 | Chlorine, Total Residual |  | 0.6 |  | MG/L | ME - Minimum
FL0021270 | Fort Myers South AWWTP | SD | DW | LEE | D-001 | 2006-10-31 | EFD-01 | 1 |  | P 50060 | Chlorine, Total Residual |  | <.01 |  | MG/L | MB - Maximum
FL0021270 | Fort Myers South AWWTP | SD | DW | LEE | D-001 | 2006-10-31 | EFF-01 | Y |  | P 00600 | Nitrogen, Total |  | 1.81 |  | MG/L | AB - Annual Average
FL0021270 | Fort Myers South AWWTP | SD | DW | LEE | D-001 | 2006-10-31 | EFF-01 | 1 |  | P 00600 | Nitrogen, Total |  | 2.18 |  | MG/L | MB - Maximum
FL0021270 | Fort Myers South AWWTP | SD | DW | LEE | D-001 | 2006-10-31 | EFF-01 | 1 |  | P 00600 | Nitrogen, Total |  | 1.82 |  | MG/L | WA - Weekly Average
FL0021270 | Fort Myers South AWWTP | SD | DW | LEE | D-001 | 2006-10-31 | EFF-01 | 1 |  | P 00600 | Nitrogen, Total |  | 1.71 |  | MG/L | MK - Monthly Average
FL0021270 | Fort Myers South AWWTP | SD | DW | LEE | D-001 | 2006-10-31 | EFF-01 | 1 |  | P 00600 | Nitrogen, Total |  | 119 |  | LBS/DAY | MK - Monthly Average
FL0021270 | Fort Myers South AWWTP | SD | DW | LEE | D-001 | 2006-10-31 | EFF-01 | Y |  | P 00665 | Phosphorus, Total (as P) |  | 0.17 |  | MG/L | AB - Annual Average
FL0021270 | Fort Myers South AWWTP | SD | DW | LEE | D-001 | 2006-10-31 | EFF-01 | 1 |  | P 00665 | Phosphorus, Total (as P) |  | 0.42 |  | MG/L | MB - Maximum
FL0021270 | Fort Myers South AWWTP | SD | DW | LEE | D-001 | 2006-10-31 | EFF-01 | 1 |  | P 00665 | Phosphorus, Total (as P) |  | 0.17 |  | MG/L | MK - Monthly Average
FL0021270 | Fort Myers South AWWTP | SD | DW | LEE | D-001 | 2006-10-31 | EFF-01 | 1 |  | P 00665 | Phosphorus, Total (as P) |  | 12 |  | LBS/DAY | MK - Monthly Average
FL0021270 | Fort Myers South AWWTP | SD | DW | LEE | D-001 | 2006-10-31 | EFF-01 | 1 |  | P 00665 | Phosphorus, Total (as P) |  | 0.24 |  | MG/L | WA - Weekly Average
FL0021270 | Fort Myers South AWWTP | SD | DW | LEE | D-001 | 2006-10-31 | EFD-01 | 1 |  | P 00300 | Oxygen, Dissolved (DO) |  | 5.8 |  | MG/L | DC - Daily Minimum
FL0021270 | Fort Myers South AWWTP | SD | DW | LEE | D-001 | 2006-10-31 | EFD-01 | 1 |  | P 00300 | Oxygen, Dissolved (DO) |  | 5.8 |  | MG/L | ME - Minimum
FL0021270 | Fort Myers South AWWTP | SD | DW | LEE | D-001 | 2006-10-31 | EFF-01 | K |  | P 80091 | CBOD, % Removal, 5-day |  | 98 |  | PERCENT | MC - Mean
FL0021270 | Fort Myers South AWWTP | SD | DW | LEE | D-001 | 2006-10-31 | EFF-01 | K |  | P 81011 | Solids, Total Suspended, % Removal |  | 98 |  | PERCENT | MC - Mean
FL0021270 | Fort Myers South AWWTP | SD | DW | LEE | D-001 | 2006-10-31 | INF-02 | G |  | P 50050 | Flow |  | 10.03 |  | MGD | AB - Annual Average
FL0021270 | Fort Myers South AWWTP | SD | DW | LEE | D-001 | 2006-10-31 | INF-01 | G |  | P 80082 | BOD, Carbonaceous 5 day, 20C |  | 124 |  | MG/L | MK - Monthly Average
FL0021270 | Fort Myers South AWWTP | SD | DW | LEE | D-001 | 2006-10-31 | INF-01 | P |  | P 00530 | Solids, Total Suspended |  | 131 |  | MG/L | MK - Monthly Average
FL0021270 | Fort Myers South AWWTP | SD | DW | LEE | D-001 | 2006-10-31 | INF-02 | P |  | P 50050 | Flow |  | 9.15 |  | MGD | MK - Monthly Average
FL0021270 | Fort Myers South AWWTP | SD | DW | LEE | D-001 | 2006-09-30 | EFF-01 | 1 |  | P 50050 | Flow |  | 11.87 |  | MGD | MK - Monthly Average
FL0021270 | Fort Myers South AWWTP | SD | DW | LEE | D-001 | 2006-09-30 | EFF-01 | Y |  | P 80082 | BOD, Carbonaceous 5 day, 20C |  | 2.1 |  | MG/L | AB - Annual Average
FL0021270 | Fort Myers South AWWTP | SD | DW | LEE | D-001 | 2006-09-30 | EFF-01 | 1 |  | P 80082 | BOD, Carbonaceous 5 day, 20C |  | 2.7 |  | MG/L | WA - Weekly Average
FL0021270 | Fort Myers South AWWTP | SD | DW | LEE | D-001 | 2006-09-30 | EFF-01 | 1 |  | P 80082 | BOD, Carbonaceous 5 day, 20C |  | 4.4 |  | MG/L | MB - Maximum
FL0021270 | Fort Myers South AWWTP | SD | DW | LEE | D-001 | 2006-09-30 | EFF-01 | 1 |  | P 80082 | BOD, Carbonaceous 5 day, 20C |  | 2.3 |  | MG/L | MK - Monthly Average
FL0021270 | Fort Myers South AWWTP | SD | DW | LEE | D-001 | 2006-09-30 | EFF-01 | 1 |  | P 80082 | BOD, Carbonaceous 5 day, 20C |  | 240 |  | LBS/DAY | MK - Monthly Average
FL0021270 | Fort Myers South AWWTP | SD | DW | LEE | D-001 | 2006-09-30 | EFF-01 | Y |  | P 00530 | Solids, Total Suspended |  | 3.4 |  | MG/L | AB - Annual Average
FL0021270 | Fort Myers South AWWTP | SD | DW | LEE | D-001 | 2006-09-30 | EFF-01 | 1 |  | P 00530 | Solids, Total Suspended |  | 4.4 |  | MG/L | MB - Maximum
FL0021270 | Fort Myers South AWWTP | SD | DW | LEE | D-001 | 2006-09-30 | EFF-01 | 1 |  | P 00530 | Solids, Total Suspended |  | 3 |  | MG/L | MK - Monthly Average
FL0021270 | Fort Myers South AWWTP | SD | DW | LEE | D-001 | 2006-09-30 | EFF-01 | 1 |  | P 00530 | Solids, Total Suspended |  | 312 |  | LBS/DAY | MK - Monthly Average
FL0021270 | Fort Myers South AWWTP | SD | DW | LEE | D-001 | 2006-09-30 | EFF-01 | 1 |  | P 00530 | Solids, Total Suspended |  | 3.4 |  | MG/L | WA - Weekly Average
FL0021270 | Fort Myers South AWWTP | SD | DW | LEE | D-001 | 2006-09-30 | EFA-01 | 1 |  | P 00400 | pH |  | 7.2 |  | SU | ME - Minimum
FL0021270 | Fort Myers South AWWTP | SD | DW | LEE | D-001 | 2006-09-30 | EFA-01 | 1 |  | P 00400 | pH |  | 7.7 |  | SU | MB - Maximum
FL0021270 | Fort Myers South AWWTP | SD | DW | LEE | D-001 | 2006-09-30 | EFA-01 | Y |  | P 74055 | Coliform, Fecal |  | <1.1 |  | #/100ML | AB - Annual Average
FL0021270 | Fort Myers South AWWTP | SD | DW | LEE | D-001 | 2006-09-30 | EFA-01 | 1 |  | P 74055 | Coliform, Fecal |  | <1 |  | #/100ML | 9A - 90th Percentile
FL0021270 | Fort Myers South AWWTP | SD | DW | LEE | D-001 | 2006-09-30 | EFA-01 | 1 |  | P 74055 | Coliform, Fecal |  | 19 |  | #/100ML | MB - Maximum
FL0021270 | Fort Myers South AWWTP | SD | DW | LEE | D-001 | 2006-09-30 | EFA-01 | 1 |  | P 74055 | Coliform, Fecal |  | <1.2 |  | #/100ML | 3A - 30 Day Geometric Mean
FL0021270 | Fort Myers South AWWTP | SD | DW | LEE | D-001 | 2006-09-30 | EFA-01 | A |  | P 50060 | Chlorine, Total Residual |  | 0.9 |  | MG/L | ME - Minimum
FL0021270 | Fort Myers South AWWTP | SD | DW | LEE | D-001 | 2006-09-30 | EFD-01 | 1 |  | P 50060 | Chlorine, Total Residual |  | <.01 |  | MG/L | MB - Maximum
FL0021270 | Fort Myers South AWWTP | SD | DW | LEE | D-001 | 2006-09-30 | EFF-01 | Y |  | P 00600 | Nitrogen, Total |  | 1.79 |  | MG/L | AB - Annual Average
FL0021270 | Fort Myers South AWWTP | SD | DW | LEE | D-001 | 2006-09-30 | EFF-01 | 1 |  | P 00600 | Nitrogen, Total |  | 2.24 |  | MG/L | MB - Maximum
FL0021270 | Fort Myers South AWWTP | SD | DW | LEE | D-001 | 2006-09-30 | EFF-01 | 1 |  | P 00600 | Nitrogen, Total |  | 1.66 |  | MG/L | WA - Weekly Average
FL0021270 | Fort Myers South AWWTP | SD | DW | LEE | D-001 | 2006-09-30 | EFF-01 | 1 |  | P 00600 | Nitrogen, Total |  | 1.49 |  | MG/L | MK - Monthly Average
FL0021270 | Fort Myers South AWWTP | SD | DW | LEE | D-001 | 2006-09-30 | EFF-01 | 1 |  | P 00600 | Nitrogen, Total |  | 155 |  | LBS/DAY | MK - Monthly Average
FL0021270 | Fort Myers South AWWTP | SD | DW | LEE | D-001 | 2006-09-30 | EFF-01 | Y |  | P 00665 | Phosphorus, Total (as P) |  | 0.17 |  | MG/L | AB - Annual Average
FL0021270 | Fort Myers South AWWTP | SD | DW | LEE | D-001 | 2006-09-30 | EFF-01 | 1 |  | P 00665 | Phosphorus, Total (as P) |  | 0.34 |  | MG/L | MB - Maximum
FL0021270 | Fort Myers South AWWTP | SD | DW | LEE | D-001 | 2006-09-30 | EFF-01 | 1 |  | P 00665 | Phosphorus, Total (as P) |  | 0.15 |  | MG/L | MK - Monthly Average
FL0021270 | Fort Myers South AWWTP | SD | DW | LEE | D-001 | 2006-09-30 | EFF-01 | 1 |  | P 00665 | Phosphorus, Total (as P) |  | 0.18 |  | MG/L | WA - Weekly Average
FL0021270 | Fort Myers South AWWTP | SD | DW | LEE | D-001 | 2006-09-30 | EFF-01 | 1 |  | P 00665 | Phosphorus, Total (as P) |  | 16 |  | LBS/DAY | MK - Monthly Average
FL0021270 | Fort Myers South AWWTP | SD | DW | LEE | D-001 | 2006-09-30 | EFD-01 | 1 |  | P 00300 | Oxygen, Dissolved (DO) |  | 5.7 |  | MG/L | DC - Daily Minimum
FL0021270 | Fort Myers South AWWTP | SD | DW | LEE | D-001 | 2006-09-30 | EFD-01 | 1 |  | P 00300 | Oxygen, Dissolved (DO) |  | 5.7 |  | MG/L | ME - Minimum
FL0021270 | Fort Myers South AWWTP | SD | DW | LEE | D-001 | 2006-09-30 | EFF-01 | K |  | P 80091 | CBOD, % Removal, 5-day |  | 98 |  | PERCENT | MC - Mean
FL0021270 | Fort Myers South AWWTP | SD | DW | LEE | D-001 | 2006-09-30 | EFF-01 | K |  | P 81011 | Solids, Total Suspended, % Removal |  | 97 |  | PERCENT | MC - Mean
FL0021270 | Fort Myers South AWWTP | SD | DW | LEE | D-001 | 2006-09-30 | INF-02 | G |  | P 50050 | Flow |  | 10.23 |  | MGD | AB - Annual Average
FL0021270 | Fort Myers South AWWTP | SD | DW | LEE | D-001 | 2006-09-30 | INF-01 | G |  | P 80082 | BOD, Carbonaceous 5 day, 20C |  | 87 |  | MG/L | MK - Monthly Average
FL0021270 | Fort Myers South AWWTP | SD | DW | LEE | D-001 | 2006-09-30 | INF-01 | P |  | P 00530 | Solids, Total Suspended |  | 94 |  | MG/L | MK - Monthly Average
FL0021270 | Fort Myers South AWWTP | SD | DW | LEE | D-001 | 2006-09-30 | INF-02 | P |  | P 50050 | Flow |  | 13.67 |  | MGD | MK - Monthly Average
FL0021270 | Fort Myers South AWWTP | SD | DW | LEE | D-001 | 2006-08-31 | EFF-01 | 1 |  | P 50050 | Flow |  | 9.94 |  | MGD | MK - Monthly Average
FL0021270 | Fort Myers South AWWTP | SD | DW | LEE | D-001 | 2006-08-31 | EFF-01 | Y |  | P 80082 | BOD, Carbonaceous 5 day, 20C |  | 2.2 |  | MG/L | AB - Annual Average
FL0021270 | Fort Myers South AWWTP | SD | DW | LEE | D-001 | 2006-08-31 | EFF-01 | 1 |  | P 80082 | BOD, Carbonaceous 5 day, 20C |  | 3.6 |  | MG/L | MB - Maximum
FL0021270 | Fort Myers South AWWTP | SD | DW | LEE | D-001 | 2006-08-31 | EFF-01 | 1 |  | P 80082 | BOD, Carbonaceous 5 day, 20C |  | 2.3 |  | MG/L | WA - Weekly Average
FL0021270 | Fort Myers South AWWTP | SD | DW | LEE | D-001 | 2006-08-31 | EFF-01 | 1 |  | P 80082 | BOD, Carbonaceous 5 day, 20C |  | 2 |  | MG/L | MK - Monthly Average
FL0021270 | Fort Myers South AWWTP | SD | DW | LEE | D-001 | 2006-08-31 | EFF-01 | 1 |  | P 80082 | BOD, Carbonaceous 5 day, 20C |  | 374 |  | LBS/DAY | MK - Monthly Average
FL0021270 | Fort Myers South AWWTP | SD | DW | LEE | D-001 | 2006-08-31 | EFF-01 | Y |  | P 00530 | Solids, Total Suspended |  | 3.5 |  | MG/L | AB - Annual Average
FL0021270 | Fort Myers South AWWTP | SD | DW | LEE | D-001 | 2006-08-31 | EFF-01 | 1 |  | P 00530 | Solids, Total Suspended |  | 6.7 |  | MG/L | MB - Maximum
FL0021270 | Fort Myers South AWWTP | SD | DW | LEE | D-001 | 2006-08-31 | EFF-01 | 1 |  | P 00530 | Solids, Total Suspended |  | 270 |  | LBS/DAY | MK - Monthly Average
FL0021270 | Fort Myers South AWWTP | SD | DW | LEE | D-001 | 2006-08-31 | EFF-01 | 1 |  | P 00530 | Solids, Total Suspended |  | 0.2 |  | MG/L | MK - Monthly Average
FL0021270 | Fort Myers South AWWTP | SD | DW | LEE | D-001 | 2006-08-31 | EFF-01 | 1 |  | P 00530 | Solids, Total Suspended |  | 4.1 |  | MG/L | WA - Weekly Average
FL0021270 | Fort Myers South AWWTP | SD | DW | LEE | D-001 | 2006-08-31 | EFA-01 | 1 |  | P 00400 | pH |  | 7.6 |  | SU | MB - Maximum
FL0021270 | Fort Myers South AWWTP | SD | DW | LEE | D-001 | 2006-08-31 | EFA-01 | 1 |  | P 00400 | pH |  | 7.1 |  | SU | ME - Minimum
FL0021270 | Fort Myers South AWWTP | SD | DW | LEE | D-001 | 2006-08-31 | EFA-01 | Y |  | P 74055 | Coliform, Fecal |  | 1.1 |  | #/100ML | AB - Annual Average
FL0021270 | Fort Myers South AWWTP | SD | DW | LEE | D-001 | 2006-08-31 | EFA-01 | 1 |  | P 74055 | Coliform, Fecal |  | <1 |  | #/100ML | 9A - 90th Percentile
FL0021270 | Fort Myers South AWWTP | SD | DW | LEE | D-001 | 2006-08-31 | EFA-01 | 1 |  | P 74055 | Coliform, Fecal |  | <1.14 |  | #/100ML | 3A - 30 Day Geometric Mean
FL0021270 | Fort Myers South AWWTP | SD | DW | LEE | D-001 | 2006-08-31 | EFA-01 | 1 |  | P 74055 | Coliform, Fecal |  | 22 |  | #/100ML | MB - Maximum
FL0021270 | Fort Myers South AWWTP | SD | DW | LEE | D-001 | 2006-08-31 | EFA-01 | A |  | P 50060 | Chlorine, Total Residual |  | 0.1 |  | MG/L | ME - Minimum
FL0021270 | Fort Myers South AWWTP | SD | DW | LEE | D-001 | 2006-08-31 | EFD-01 | 1 |  | P 50060 | Chlorine, Total Residual |  | <0.01 |  | MG/L | MB - Maximum
FL0021270 | Fort Myers South AWWTP | SD | DW | LEE | D-001 | 2006-08-31 | EFF-01 | Y |  | P 00600 | Nitrogen, Total |  | 1.8 |  | MG/L | AB - Annual Average
FL0021270 | Fort Myers South AWWTP | SD | DW | LEE | D-001 | 2006-08-31 | EFF-01 | 1 |  | P 00600 | Nitrogen, Total |  | 1.5 |  | MG/L | MK - Monthly Average
FL0021270 | Fort Myers South AWWTP | SD | DW | LEE | D-001 | 2006-08-31 | EFF-01 | 1 |  | P 00600 | Nitrogen, Total |  | 1.84 |  | MG/L | WA - Weekly Average
FL0021270 | Fort Myers South AWWTP | SD | DW | LEE | D-001 | 2006-08-31 | EFF-01 | 1 |  | P 00600 | Nitrogen, Total |  | 3.13 |  | MG/L | MB - Maximum
FL0021270 | Fort Myers South AWWTP | SD | DW | LEE | D-001 | 2006-08-31 | EFF-01 | 1 |  | P 00600 | Nitrogen, Total |  | 2.33 |  | LBS/DAY | MK - Monthly Average
FL0021270 | Fort Myers South AWWTP | SD | DW | LEE | D-001 | 2006-08-31 | EFF-01 | Y |  | P 00665 | Phosphorus, Total (as P) |  | 0.17 |  | MG/L | AB - Annual Average
FL0021270 | Fort Myers South AWWTP | SD | DW | LEE | D-001 | 2006-08-31 | EFF-01 | 1 |  | P 00665 | Phosphorus, Total (as P) |  | 10 |  | LBS/DAY | MK - Monthly Average
FL0021270 | Fort Myers South AWWTP | SD | DW | LEE | D-001 | 2006-08-31 | EFF-01 | 1 |  | P 00665 | Phosphorus, Total (as P) |  | 0.13 |  | MG/L | MK - Monthly Average
FL0021270 | Fort Myers South AWWTP | SD | DW | LEE | D-001 | 2006-08-31 | EFF-01 | 1 |  | P 00665 | Phosphorus, Total (as P) |  | 0.2 |  | MG/L | WA - Weekly Average
FL0021270 | Fort Myers South AWWTP | SD | DW | LEE | D-001 | 2006-08-31 | EFF-01 | 1 |  | P 00665 | Phosphorus, Total (as P) |  | 0.4 |  | MG/L | MB - Maximum
FL0021270 | Fort Myers South AWWTP | SD | DW | LEE | D-001 | 2006-08-31 | EFD-01 | 1 |  | P 00300 | Oxygen, Dissolved (DO) |  | 5.5 |  | MG/L | ME - Minimum
FL0021270 | Fort Myers South AWWTP | SD | DW | LEE | D-001 | 2006-08-31 | EFD-01 | 1 |  | P 00300 | Oxygen, Dissolved (DO) |  | 5.5 |  | MG/L | DC - Daily Minimum
FL0021270 | Fort Myers South AWWTP | SD | DW | LEE | D-001 | 2006-08-31 | EFF-01 | K |  | P 80091 | CBOD, % Removal, 5-day |  | 93% |  | PERCENT | MC - Mean
FL0021270 | Fort Myers South AWWTP | SD | DW | LEE | D-001 | 2006-08-31 | EFF-01 | K |  | P 81011 | Solids, Total Suspended, % Removal |  | 97% |  | PERCENT | MC - Mean
FL0021270 | Fort Myers South AWWTP | SD | DW | LEE | D-001 | 2006-08-31 | INF-02 | G |  | P 50050 | Flow |  | 9.93 |  | MGD | AB - Annual Average
FL0021270 | Fort Myers South AWWTP | SD | DW | LEE | D-001 | 2006-08-31 | INF-01 | G |  | P 80082 | BOD, Carbonaceous 5 day, 20C |  | 96 |  | MG/L | MK - Monthly Average
FL0021270 | Fort Myers South AWWTP | SD | DW | LEE | D-001 | 2006-08-31 | INF-01 | P |  | P 00530 | Solids, Total Suspended |  | 98 |  | MG/L | MK - Monthly Average
FL0021270 | Fort Myers South AWWTP | SD | DW | LEE | D-001 | 2006-08-31 | INF-02 | P |  | P 50050 | Flow |  | 11.98 |  | MGD | MK - Monthly Average
FL0021270 | Fort Myers South AWWTP | SD | DW | LEE | D-001 | 2006-07-31 | EFF-01 | 1 |  | P 50050 | Flow |  | 12.5 |  | MGD | MK - Monthly Average
FL0021270 | Fort Myers South AWWTP | SD | DW | LEE | D-001 | 2006-07-31 | EFF-01 | Y |  | P 80082 | BOD, Carbonaceous 5 day, 20C |  | 2.1 |  | MG/L | AB - Annual Average
FL0021270 | Fort Myers South AWWTP | SD | DW | LEE | D-001 | 2006-07-31 | EFF-01 | 1 |  | P 80082 | BOD, Carbonaceous 5 day, 20C |  | 146 |  | LBS/DAY | MK - Monthly Average
FL0021270 | Fort Myers South AWWTP | SD | DW | LEE | D-001 | 2006-07-31 | EFF-01 | 1 |  | P 80082 | BOD, Carbonaceous 5 day, 20C |  | 2.4 |  | MG/L | MB - Maximum
FL0021270 | Fort Myers South AWWTP | SD | DW | LEE | D-001 | 2006-07-31 | EFF-01 | 1 |  | P 80082 | BOD, Carbonaceous 5 day, 20C |  | 1.7 |  | MG/L | WA - Weekly Average
FL0021270 | Fort Myers South AWWTP | SD | DW | LEE | D-001 | 2006-07-31 | EFF-01 | 1 |  | P 80082 | BOD, Carbonaceous 5 day, 20C |  | 1.5 |  | MG/L | MK - Monthly Average
FL0021270 | Fort Myers South AWWTP | SD | DW | LEE | D-001 | 2006-07-31 | EFF-01 | Y |  | P 00530 | Solids, Total Suspended |  | 3.5 |  | MG/L | AB - Annual Average
FL0021270 | Fort Myers South AWWTP | SD | DW | LEE | D-001 | 2006-07-31 | EFF-01 | 1 |  | P 00530 | Solids, Total Suspended |  | 4 |  | MG/L | WA - Weekly Average
FL0021270 | Fort Myers South AWWTP | SD | DW | LEE | D-001 | 2006-07-31 | EFF-01 | 1 |  | P 00530 | Solids, Total Suspended |  | 7.7 |  | MG/L | MB - Maximum
FL0021270 | Fort Myers South AWWTP | SD | DW | LEE | D-001 | 2006-07-31 | EFF-01 | 1 |  | P 00530 | Solids, Total Suspended |  | 3.4 |  | MG/L | MK - Monthly Average
FL0021270 | Fort Myers South AWWTP | SD | DW | LEE | D-001 | 2006-07-31 | EFF-01 | 1 |  | P 00530 | Solids, Total Suspended |  | 340 |  | LBS/DAY | MK - Monthly Average
FL0021270 | Fort Myers South AWWTP | SD | DW | LEE | D-001 | 2006-07-31 | EFA-01 | 1 |  | P 00400 | pH |  | 7.5 |  | SU | MB - Maximum
FL0021270 | Fort Myers South AWWTP | SD | DW | LEE | D-001 | 2006-07-31 | EFA-01 | 1 |  | P 00400 | pH |  | 7 |  | SU | ME - Minimum
FL0021270 | Fort Myers South AWWTP | SD | DW | LEE | D-001 | 2006-07-31 | EFA-01 | Y |  | P 74055 | Coliform, Fecal |  | <1.1 |  | #/100ML | AB - Annual Average
FL0021270 | Fort Myers South AWWTP | SD | DW | LEE | D-001 | 2006-07-31 | EFA-01 | 1 |  | P 74055 | Coliform, Fecal |  | 2 |  | #/100ML | MB - Maximum
FL0021270 | Fort Myers South AWWTP | SD | DW | LEE | D-001 | 2006-07-31 | EFA-01 | 1 |  | P 74055 | Coliform, Fecal |  | <1 |  | #/100ML | 9A - 90th Percentile
FL0021270 | Fort Myers South AWWTP | SD | DW | LEE | D-001 | 2006-07-31 | EFA-01 | 1 |  | P 74055 | Coliform, Fecal |  | <1.03 |  | #/100ML | 3A - 30 Day Geometric Mean
FL0021270 | Fort Myers South AWWTP | SD | DW | LEE | D-001 | 2006-07-31 | EFA-01 | A |  | P 50060 | Chlorine, Total Residual |  | 1.3 |  | MG/L | ME - Minimum
FL0021270 | Fort Myers South AWWTP | SD | DW | LEE | D-001 | 2006-07-31 | EFD-01 | 1 |  | P 50060 | Chlorine, Total Residual |  | <.01 |  | MG/L | MB - Maximum
FL0021270 | Fort Myers South AWWTP | SD | DW | LEE | D-001 | 2006-07-31 | EFF-01 | Y |  | P 00600 | Nitrogen, Total |  | 1.82 |  | MG/L | AB - Annual Average
FL0021270 | Fort Myers South AWWTP | SD | DW | LEE | D-001 | 2006-07-31 | EFF-01 | 1 |  | P 00600 | Nitrogen, Total |  | 2.16 |  | MG/L | MB - Maximum
FL0021270 | Fort Myers South AWWTP | SD | DW | LEE | D-001 | 2006-07-31 | EFF-01 | 1 |  | P 00600 | Nitrogen, Total |  | 1.84 |  | MG/L | WA - Weekly Average
FL0021270 | Fort Myers South AWWTP | SD | DW | LEE | D-001 | 2006-07-31 | EFF-01 | 1 |  | P 00600 | Nitrogen, Total |  | 1.72 |  | MG/L | MK - Monthly Average
FL0021270 | Fort Myers South AWWTP | SD | DW | LEE | D-001 | 2006-07-31 | EFF-01 | 1 |  | P 00600 | Nitrogen, Total |  | 174 |  | LBS/DAY | MK - Monthly Average
FL0021270 | Fort Myers South AWWTP | SD | DW | LEE | D-001 | 2006-07-31 | EFF-01 | Y |  | P 00665 | Phosphorus, Total (as P) |  | 0.18 |  | MG/L | AB - Annual Average
FL0021270 | Fort Myers South AWWTP | SD | DW | LEE | D-001 | 2006-07-31 | EFF-01 | 1 |  | P 00665 | Phosphorus, Total (as P) |  | 0.47 |  | MG/L | MB - Maximum
FL0021270 | Fort Myers South AWWTP | SD | DW | LEE | D-001 | 2006-07-31 | EFF-01 | 1 |  | P 00665 | Phosphorus, Total (as P) |  | 0.29 |  | MG/L | WA - Weekly Average
FL0021270 | Fort Myers South AWWTP | SD | DW | LEE | D-001 | 2006-07-31 | EFF-01 | 1 |  | P 00665 | Phosphorus, Total (as P) |  | 0.23 |  | MG/L | MK - Monthly Average
FL0021270 | Fort Myers South AWWTP | SD | DW | LEE | D-001 | 2006-07-31 | EFF-01 | 1 |  | P 00665 | Phosphorus, Total (as P) |  | 23 |  | LBS/DAY | MK - Monthly Average
FL0021270 | Fort Myers South AWWTP | SD | DW | LEE | D-001 | 2006-07-31 | EFD-01 | 1 |  | P 00300 | Oxygen, Dissolved (DO) |  | 5.4 |  | MG/L | DC - Daily Minimum
FL0021270 | Fort Myers South AWWTP | SD | DW | LEE | D-001 | 2006-07-31 | EFD-01 | 1 |  | P 00300 | Oxygen, Dissolved (DO) |  | 5.4 |  | MG/L | ME - Minimum
FL0021270 | Fort Myers South AWWTP | SD | DW | LEE | D-001 | 2006-07-31 | EFF-01 | K |  | P 80091 | CBOD, % Removal, 5-day |  | 98 |  | PERCENT | MC - Mean
FL0021270 | Fort Myers South AWWTP | SD | DW | LEE | D-001 | 2006-07-31 | EFF-01 | K |  | P 81011 | Solids, Total Suspended, % Removal |  | 96 |  | PERCENT | MC - Mean
FL0021270 | Fort Myers South AWWTP | SD | DW | LEE | D-001 | 2006-07-31 | INF-02 | G |  | P 50050 | Flow |  | 9.87 |  | MGD | AB - Annual Average
FL0021270 | Fort Myers South AWWTP | SD | DW | LEE | D-001 | 2006-07-31 | INF-01 | G |  | P 80082 | BOD, Carbonaceous 5 day, 20C |  | 81 |  | MG/L | MK - Monthly Average
FL0021270 | Fort Myers South AWWTP | SD | DW | LEE | D-001 | 2006-07-31 | INF-01 | P |  | P 00530 | Solids, Total Suspended |  | 83 |  | MG/L | MK - Monthly Average
FL0021270 | Fort Myers South AWWTP | SD | DW | LEE | D-001 | 2006-07-31 | INF-02 | P |  | P 50050 | Flow |  | 14.28 |  | MGD | MK - Monthly Average
FL0021270 | Fort Myers South AWWTP | SD | DW | LEE | D-001 | 2006-06-30 | EFF-01 | 1 |  | P 50050 | Flow |  | 8.02 |  | MGD | MK - Monthly Average
FL0021270 | Fort Myers South AWWTP | SD | DW | LEE | D-001 | 2006-06-30 | EFF-01 | Y |  | P 80082 | BOD, Carbonaceous 5 day, 20C |  | 2.1 |  | MG/L | AB - Annual Average
FL0021270 | Fort Myers South AWWTP | SD | DW | LEE | D-001 | 2006-06-30 | EFF-01 | 1 |  | P 80082 | BOD, Carbonaceous 5 day, 20C |  | 2.3 |  | MG/L | WA - Weekly Average
FL0021270 | Fort Myers South AWWTP | SD | DW | LEE | D-001 | 2006-06-30 | EFF-01 | 1 |  | P 80082 | BOD, Carbonaceous 5 day, 20C |  | 3.6 |  | MG/L | MB - Maximum
FL0021270 | Fort Myers South AWWTP | SD | DW | LEE | D-001 | 2006-06-30 | EFF-01 | 1 |  | P 80082 | BOD, Carbonaceous 5 day, 20C |  | 1.7 |  | MG/L | MK - Monthly Average
FL0021270 | Fort Myers South AWWTP | SD | DW | LEE | D-001 | 2006-06-30 | EFF-01 | 1 |  | P 80082 | BOD, Carbonaceous 5 day, 20C |  | 116 |  | LBS/DAY | MK - Monthly Average
FL0021270 | Fort Myers South AWWTP | SD | DW | LEE | D-001 | 2006-06-30 | EFF-01 | Y |  | P 00530 | Solids, Total Suspended |  | 3.5 |  | MG/L | AB - Annual Average
FL0021270 | Fort Myers South AWWTP | SD | DW | LEE | D-001 | 2006-06-30 | EFF-01 | 1 |  | P 00530 | Solids, Total Suspended |  | 3.6 |  | MG/L | WA - Weekly Average
FL0021270 | Fort Myers South AWWTP | SD | DW | LEE | D-001 | 2006-06-30 | EFF-01 | 1 |  | P 00530 | Solids, Total Suspended |  | 205 |  | LBS/DAY | MK - Monthly Average
FL0021270 | Fort Myers South AWWTP | SD | DW | LEE | D-001 | 2006-06-30 | EFF-01 | 1 |  | P 00530 | Solids, Total Suspended |  | 2.9 |  | MG/L | MK - Monthly Average
FL0021270 | Fort Myers South AWWTP | SD | DW | LEE | D-001 | 2006-06-30 | EFF-01 | 1 |  | P 00530 | Solids, Total Suspended |  | 4.8 |  | MG/L | MB - Maximum
FL0021270 | Fort Myers South AWWTP | SD | DW | LEE | D-001 | 2006-06-30 | EFA-01 | 1 |  | P 00400 | pH |  | 7 |  | SU | ME - Minimum
FL0021270 | Fort Myers South AWWTP | SD | DW | LEE | D-001 | 2006-06-30 | EFA-01 | 1 |  | P 00400 | pH |  | 7.5 |  | SU | MB - Maximum
FL0021270 | Fort Myers South AWWTP | SD | DW | LEE | D-001 | 2006-06-30 | EFA-01 | Y |  | P 74055 | Coliform, Fecal |  | <1.1 |  | #/100ML | AB - Annual Average
FL0021270 | Fort Myers South AWWTP | SD | DW | LEE | D-001 | 2006-06-30 | EFA-01 | 1 |  | P 74055 | Coliform, Fecal |  | <1 |  | #/100ML | 9A - 90th Percentile
FL0021270 | Fort Myers South AWWTP | SD | DW | LEE | D-001 | 2006-06-30 | EFA-01 | 1 |  | P 74055 | Coliform, Fecal |  | <1 |  | #/100ML | MB - Maximum
FL0021270 | Fort Myers South AWWTP | SD | DW | LEE | D-001 | 2006-06-30 | EFA-01 | 1 |  | P 74055 | Coliform, Fecal |  | <1 |  | #/100ML | 3A - 30 Day Geometric Mean
FL0021270 | Fort Myers South AWWTP | SD | DW | LEE | D-001 | 2006-06-30 | EFA-01 | A |  | P 50060 | Chlorine, Total Residual |  | 0.4 |  | MG/L | ME - Minimum
FL0021270 | Fort Myers South AWWTP | SD | DW | LEE | D-001 | 2006-06-30 | EFD-01 | 1 |  | P 50060 | Chlorine, Total Residual |  | <0.01 |  | MG/L | MB - Maximum
FL0021270 | Fort Myers South AWWTP | SD | DW | LEE | D-001 | 2006-06-30 | EFF-01 | Y |  | P 00600 | Nitrogen, Total |  | 1.76 |  | MG/L | AB - Annual Average
FL0021270 | Fort Myers South AWWTP | SD | DW | LEE | D-001 | 2006-06-30 | EFF-01 | 1 |  | P 00600 | Nitrogen, Total |  | 1.63 |  | MG/L | MK - Monthly Average
FL0021270 | Fort Myers South AWWTP | SD | DW | LEE | D-001 | 2006-06-30 | EFF-01 | 1 |  | P 00600 | Nitrogen, Total |  | 2.18 |  | MG/L | WA - Weekly Average
FL0021270 | Fort Myers South AWWTP | SD | DW | LEE | D-001 | 2006-06-30 | EFF-01 | 1 |  | P 00600 | Nitrogen, Total |  | 2.66 |  | MG/L | MB - Maximum
FL0021270 | Fort Myers South AWWTP | SD | DW | LEE | D-001 | 2006-06-30 | EFF-01 | 1 |  | P 00600 | Nitrogen, Total |  | 111 |  | LBS/DAY | MK - Monthly Average
FL0021270 | Fort Myers South AWWTP | SD | DW | LEE | D-001 | 2006-06-30 | EFF-01 | Y |  | P 00665 | Phosphorus, Total (as P) |  | 0.17 |  | MG/L | AB - Annual Average
FL0021270 | Fort Myers South AWWTP | SD | DW | LEE | D-001 | 2006-06-30 | EFF-01 | 1 |  | P 00665 | Phosphorus, Total (as P) |  | 0.92 |  | MG/L | MB - Maximum
FL0021270 | Fort Myers South AWWTP | SD | DW | LEE | D-001 | 2006-06-30 | EFF-01 | 1 |  | P 00665 | Phosphorus, Total (as P) |  | 21 |  | LBS/DAY | MK - Monthly Average
FL0021270 | Fort Myers South AWWTP | SD | DW | LEE | D-001 | 2006-06-30 | EFF-01 | 1 |  | P 00665 | Phosphorus, Total (as P) |  | 0.3 |  | MG/L | MK - Monthly Average
FL0021270 | Fort Myers South AWWTP | SD | DW | LEE | D-001 | 2006-06-30 | EFF-01 | 1 |  | P 00665 | Phosphorus, Total (as P) |  | 0.45 |  | MG/L | WA - Weekly Average
FL0021270 | Fort Myers South AWWTP | SD | DW | LEE | D-001 | 2006-06-30 | EFD-01 | 1 |  | P 00300 | Oxygen, Dissolved (DO) |  | 5.6 |  | MG/L | ME - Minimum
FL0021270 | Fort Myers South AWWTP | SD | DW | LEE | D-001 | 2006-06-30 | EFD-01 | 1 |  | P 00300 | Oxygen, Dissolved (DO) |  | 5.6 |  | MG/L | DC - Daily Minimum
FL0021270 | Fort Myers South AWWTP | SD | DW | LEE | D-001 | 2006-06-30 | EFF-01 | K |  | P 80091 | CBOD, % Removal, 5-day |  | 99 |  | PERCENT | MC - Mean
FL0021270 | Fort Myers South AWWTP | SD | DW | LEE | D-001 | 2006-06-30 | EFF-01 | K |  | P 81011 | Solids, Total Suspended, % Removal |  | 98 |  | PERCENT | MC - Mean
FL0021270 | Fort Myers South AWWTP | SD | DW | LEE | D-001 | 2006-06-30 | INF-02 | G |  | P 50050 | Flow |  | 9.71 |  | MGD | AB - Annual Average
FL0021270 | Fort Myers South AWWTP | SD | DW | LEE | D-001 | 2006-06-30 | INF-01 | G |  | P 80082 | BOD, Carbonaceous 5 day, 20C |  | 126 |  | MG/L | MK - Monthly Average
FL0021270 | Fort Myers South AWWTP | SD | DW | LEE | D-001 | 2006-06-30 | INF-01 | P |  | P 00530 | Solids, Total Suspended |  | 136 |  | MG/L | MK - Monthly Average
FL0021270 | Fort Myers South AWWTP | SD | DW | LEE | D-001 | 2006-06-30 | INF-02 | P |  | P 50050 | Flow |  | 9.49 |  | MGD | MK - Monthly Average
FL0021270 | Fort Myers South AWWTP | SD | DW | LEE | D-001 | 2006-05-31 | EFF-01 | 1 |  | P 50050 | Flow |  | 6.14 |  | MGD | MK - Monthly Average
FL0021270 | Fort Myers South AWWTP | SD | DW | LEE | D-001 | 2006-05-31 | EFF-01 | Y |  | P 80082 | BOD, Carbonaceous 5 day, 20C |  | 2.2 |  | MG/L | AB - Annual Average
FL0021270 | Fort Myers South AWWTP | SD | DW | LEE | D-001 | 2006-05-31 | EFF-01 | 1 |  | P 80082 | BOD, Carbonaceous 5 day, 20C |  | 106 |  | LBS/DAY | MK - Monthly Average
FL0021270 | Fort Myers South AWWTP | SD | DW | LEE | D-001 | 2006-05-31 | EFF-01 | 1 |  | P 80082 | BOD, Carbonaceous 5 day, 20C |  | 2.1 |  | MG/L | MK - Monthly Average
FL0021270 | Fort Myers South AWWTP | SD | DW | LEE | D-001 | 2006-05-31 | EFF-01 | 1 |  | P 80082 | BOD, Carbonaceous 5 day, 20C |  | 2.4 |  | MG/L | WA - Weekly Average
FL0021270 | Fort Myers South AWWTP | SD | DW | LEE | D-001 | 2006-05-31 | EFF-01 | 1 |  | P 80082 | BOD, Carbonaceous 5 day, 20C |  | 5.5 |  | MG/L | MB - Maximum
FL0021270 | Fort Myers South AWWTP | SD | DW | LEE | D-001 | 2006-05-31 | EFF-01 | Y |  | P 00530 | Solids, Total Suspended |  | 3.6 |  | MG/L | AB - Annual Average
FL0021270 | Fort Myers South AWWTP | SD | DW | LEE | D-001 | 2006-05-31 | EFF-01 | 1 |  | P 00530 | Solids, Total Suspended |  | 124 |  | LBS/DAY | MK - Monthly Average
FL0021270 | Fort Myers South AWWTP | SD | DW | LEE | D-001 | 2006-05-31 | EFF-01 | 1 |  | P 00530 | Solids, Total Suspended |  | 3.6 |  | MG/L | MB - Maximum
FL0021270 | Fort Myers South AWWTP | SD | DW | LEE | D-001 | 2006-05-31 | EFF-01 | 1 |  | P 00530 | Solids, Total Suspended |  | 2.9 |  | MG/L | WA - Weekly Average
FL0021270 | Fort Myers South AWWTP | SD | DW | LEE | D-001 | 2006-05-31 | EFF-01 | 1 |  | P 00530 | Solids, Total Suspended |  | 2.4 |  | MG/L | MK - Monthly Average
FL0021270 | Fort Myers South AWWTP | SD | DW | LEE | D-001 | 2006-05-31 | EFA-01 | 1 |  | P 00400 | pH |  | 7.5 |  | SU | MB - Maximum
FL0021270 | Fort Myers South AWWTP | SD | DW | LEE | D-001 | 2006-05-31 | EFA-01 | 1 |  | P 00400 | pH |  | 6.9 |  | SU | ME - Minimum
FL0021270 | Fort Myers South AWWTP | SD | DW | LEE | D-001 | 2006-05-31 | EFA-01 | Y |  | P 74055 | Coliform, Fecal |  | <1.1 |  | #/100ML | AB - Annual Average
FL0021270 | Fort Myers South AWWTP | SD | DW | LEE | D-001 | 2006-05-31 | EFA-01 | 1 |  | P 74055 | Coliform, Fecal |  | <1 |  | #/100ML | 3A - 30 Day Geometric Mean
FL0021270 | Fort Myers South AWWTP | SD | DW | LEE | D-001 | 2006-05-31 | EFA-01 | 1 |  | P 74055 | Coliform, Fecal |  | <1 |  | #/100ML | 9A - 90th Percentile
FL0021270 | Fort Myers South AWWTP | SD | DW | LEE | D-001 | 2006-05-31 | EFA-01 | 1 |  | P 74055 | Coliform, Fecal |  | <1 |  | #/100ML | MB - Maximum
FL0021270 | Fort Myers South AWWTP | SD | DW | LEE | D-001 | 2006-05-31 | EFA-01 | A |  | P 50060 | Chlorine, Total Residual |  | 1.3 |  | MG/L | ME - Minimum
FL0021270 | Fort Myers South AWWTP | SD | DW | LEE | D-001 | 2006-05-31 | EFD-01 | 1 |  | P 50060 | Chlorine, Total Residual |  | <0.01 |  | MG/L | MB - Maximum
FL0021270 | Fort Myers South AWWTP | SD | DW | LEE | D-001 | 2006-05-31 | EFF-01 | Y |  | P 00600 | Nitrogen, Total |  | 1.72 |  | MG/L | AB - Annual Average
FL0021270 | Fort Myers South AWWTP | SD | DW | LEE | D-001 | 2006-05-31 | EFF-01 | 1 |  | P 00600 | Nitrogen, Total |  | 1.27 |  | MG/L | MK - Monthly Average
FL0021270 | Fort Myers South AWWTP | SD | DW | LEE | D-001 | 2006-05-31 | EFF-01 | 1 |  | P 00600 | Nitrogen, Total |  | 65 |  | LBS/DAY | MK - Monthly Average
FL0021270 | Fort Myers South AWWTP | SD | DW | LEE | D-001 | 2006-05-31 | EFF-01 | 1 |  | P 00600 | Nitrogen, Total |  | 1.35 |  | MG/L | WA - Weekly Average
FL0021270 | Fort Myers South AWWTP | SD | DW | LEE | D-001 | 2006-05-31 | EFF-01 | 1 |  | P 00600 | Nitrogen, Total |  | 1.7 |  | MG/L | MB - Maximum
FL0021270 | Fort Myers South AWWTP | SD | DW | LEE | D-001 | 2006-05-31 | EFF-01 | Y |  | P 00665 | Phosphorus, Total (as P) |  | 0.16 |  | MG/L | AB - Annual Average
FL0021270 | Fort Myers South AWWTP | SD | DW | LEE | D-001 | 2006-05-31 | EFF-01 | 1 |  | P 00665 | Phosphorus, Total (as P) |  | 0.4 |  | MG/L | MB - Maximum
FL0021270 | Fort Myers South AWWTP | SD | DW | LEE | D-001 | 2006-05-31 | EFF-01 | 1 |  | P 00665 | Phosphorus, Total (as P) |  | 0.15 |  | MG/L | MK - Monthly Average
FL0021270 | Fort Myers South AWWTP | SD | DW | LEE | D-001 | 2006-05-31 | EFF-01 | 1 |  | P 00665 | Phosphorus, Total (as P) |  | 8 |  | LBS/DAY | MK - Monthly Average
FL0021270 | Fort Myers South AWWTP | SD | DW | LEE | D-001 | 2006-05-31 | EFF-01 | 1 |  | P 00665 | Phosphorus, Total (as P) |  | 0.18 |  | MG/L | WA - Weekly Average
FL0021270 | Fort Myers South AWWTP | SD | DW | LEE | D-001 | 2006-05-31 | EFD-01 | 1 |  | P 00300 | Oxygen, Dissolved (DO) |  | 5.7 |  | MG/L | ME - Minimum
FL0021270 | Fort Myers South AWWTP | SD | DW | LEE | D-001 | 2006-05-31 | EFD-01 | 1 |  | P 00300 | Oxygen, Dissolved (DO) |  | 5.7 |  | MG/L | DC - Daily Minimum
FL0021270 | Fort Myers South AWWTP | SD | DW | LEE | D-001 | 2006-05-31 | EFF-01 | K |  | P 80091 | CBOD, % Removal, 5-day |  | 99% |  | PERCENT | MC - Mean
FL0021270 | Fort Myers South AWWTP | SD | DW | LEE | D-001 | 2006-05-31 | EFF-01 | K |  | P 81011 | Solids, Total Suspended, % Removal |  | 99% |  | PERCENT | MC - Mean
FL0021270 | Fort Myers South AWWTP | SD | DW | LEE | D-001 | 2006-05-31 | INF-02 | G |  | P 50050 | Flow |  | 10.1 |  | MGD | AB - Annual Average
FL0021270 | Fort Myers South AWWTP | SD | DW | LEE | D-001 | 2006-05-31 | INF-01 | G |  | P 80082 | BOD, Carbonaceous 5 day, 20C |  | 177 |  | MG/L | MK - Monthly Average
FL0021270 | Fort Myers South AWWTP | SD | DW | LEE | D-001 | 2006-05-31 | INF-01 | P |  | P 00530 | Solids, Total Suspended |  | 180 |  | MG/L | MK - Monthly Average
FL0021270 | Fort Myers South AWWTP | SD | DW | LEE | D-001 | 2006-05-31 | INF-02 | P |  | P 50050 | Flow |  | 7.47 |  | MGD | MK - Monthly Average
FL0021270 | Fort Myers South AWWTP | SD | DW | LEE | D-001 | 2006-04-30 | EFF-01 | 1 |  | P 50050 | Flow |  | 6.56 |  | MGD | MK - Monthly Average
FL0021270 | Fort Myers South AWWTP | SD | DW | LEE | D-001 | 2006-04-30 | EFF-01 | Y |  | P 80082 | BOD, Carbonaceous 5 day, 20C |  | 2.2 |  | MG/L | AB - Annual Average
FL0021270 | Fort Myers South AWWTP | SD | DW | LEE | D-001 | 2006-04-30 | EFF-01 | 1 |  | P 80082 | BOD, Carbonaceous 5 day, 20C |  | 1.9 |  | MG/L | MK - Monthly Average
FL0021270 | Fort Myers South AWWTP | SD | DW | LEE | D-001 | 2006-04-30 | EFF-01 | 1 |  | P 80082 | BOD, Carbonaceous 5 day, 20C |  | 2 |  | MG/L | WA - Weekly Average
FL0021270 | Fort Myers South AWWTP | SD | DW | LEE | D-001 | 2006-04-30 | EFF-01 | 1 |  | P 80082 | BOD, Carbonaceous 5 day, 20C |  | 2.7 |  | MG/L | MB - Maximum
FL0021270 | Fort Myers South AWWTP | SD | DW | LEE | D-001 | 2006-04-30 | EFF-01 | 1 |  | P 80082 | BOD, Carbonaceous 5 day, 20C |  | 106 |  | LBS/DAY | MK - Monthly Average
FL0021270 | Fort Myers South AWWTP | SD | DW | LEE | D-001 | 2006-04-30 | EFF-01 | Y |  | P 00530 | Solids, Total Suspended |  | 3.7 |  | MG/L | AB - Annual Average
FL0021270 | Fort Myers South AWWTP | SD | DW | LEE | D-001 | 2006-04-30 | EFF-01 | 1 |  | P 00530 | Solids, Total Suspended |  | 3.6 |  | MG/L | MB - Maximum
FL0021270 | Fort Myers South AWWTP | SD | DW | LEE | D-001 | 2006-04-30 | EFF-01 | 1 |  | P 00530 | Solids, Total Suspended |  | 2.7 |  | MG/L | MK - Monthly Average
FL0021270 | Fort Myers South AWWTP | SD | DW | LEE | D-001 | 2006-04-30 | EFF-01 | 1 |  | P 00530 | Solids, Total Suspended |  | 147 |  | LBS/DAY | MK - Monthly Average
FL0021270 | Fort Myers South AWWTP | SD | DW | LEE | D-001 | 2006-04-30 | EFF-01 | 1 |  | P 00530 | Solids, Total Suspended |  | 2.8 |  | MG/L | WA - Weekly Average
FL0021270 | Fort Myers South AWWTP | SD | DW | LEE | D-001 | 2006-04-30 | EFA-01 | 1 |  | P 00400 | pH |  | 6.9 |  | SU | ME - Minimum
FL0021270 | Fort Myers South AWWTP | SD | DW | LEE | D-001 | 2006-04-30 | EFA-01 | 1 |  | P 00400 | pH |  | 7.2 |  | SU | MB - Maximum
FL0021270 | Fort Myers South AWWTP | SD | DW | LEE | D-001 | 2006-04-30 | EFA-01 | Y |  | P 74055 | Coliform, Fecal |  | <1.1 |  | #/100ML | AB - Annual Average
FL0021270 | Fort Myers South AWWTP | SD | DW | LEE | D-001 | 2006-04-30 | EFA-01 | 1 |  | P 74055 | Coliform, Fecal |  | <1 |  | #/100ML | 3A - 30 Day Geometric Mean
FL0021270 | Fort Myers South AWWTP | SD | DW | LEE | D-001 | 2006-04-30 | EFA-01 | 1 |  | P 74055 | Coliform, Fecal |  | <1 |  | #/100ML | 9A - 90th Percentile
FL0021270 | Fort Myers South AWWTP | SD | DW | LEE | D-001 | 2006-04-30 | EFA-01 | 1 |  | P 74055 | Coliform, Fecal |  | <1 |  | #/100ML | MB - Maximum
FL0021270 | Fort Myers South AWWTP | SD | DW | LEE | D-001 | 2006-04-30 | EFA-01 | A |  | P 50060 | Chlorine, Total Residual |  | 1 |  | MG/L | ME - Minimum
FL0021270 | Fort Myers South AWWTP | SD | DW | LEE | D-001 | 2006-04-30 | EFD-01 | 1 |  | P 50060 | Chlorine, Total Residual |  | <0.01 |  | MG/L | MB - Maximum
FL0021270 | Fort Myers South AWWTP | SD | DW | LEE | D-001 | 2006-04-30 | EFF-01 | Y |  | P 00600 | Nitrogen, Total |  | 1.71 |  | MG/L | AB - Annual Average
FL0021270 | Fort Myers South AWWTP | SD | DW | LEE | D-001 | 2006-04-30 | EFF-01 | 1 |  | P 00600 | Nitrogen, Total |  | 71 |  | LBS/DAY | MK - Monthly Average
FL0021270 | Fort Myers South AWWTP | SD | DW | LEE | D-001 | 2006-04-30 | EFF-01 | 1 |  | P 00600 | Nitrogen, Total |  | 1.28 |  | MG/L | MK - Monthly Average
FL0021270 | Fort Myers South AWWTP | SD | DW | LEE | D-001 | 2006-04-30 | EFF-01 | 1 |  | P 00600 | Nitrogen, Total |  | 1.46 |  | MG/L | WA - Weekly Average
FL0021270 | Fort Myers South AWWTP | SD | DW | LEE | D-001 | 2006-04-30 | EFF-01 | 1 |  | P 00600 | Nitrogen, Total |  | 1.72 |  | MG/L | MB - Maximum
FL0021270 | Fort Myers South AWWTP | SD | DW | LEE | D-001 | 2006-04-30 | EFF-01 | Y |  | P 00665 | Phosphorus, Total (as P) |  | 0.16 |  | MG/L | AB - Annual Average
FL0021270 | Fort Myers South AWWTP | SD | DW | LEE | D-001 | 2006-04-30 | EFF-01 | 1 |  | P 00665 | Phosphorus, Total (as P) |  | 6 |  | LBS/DAY | MK - Monthly Average
FL0021270 | Fort Myers South AWWTP | SD | DW | LEE | D-001 | 2006-04-30 | EFF-01 | 1 |  | P 00665 | Phosphorus, Total (as P) |  | 0.11 |  | MG/L | MK - Monthly Average
FL0021270 | Fort Myers South AWWTP | SD | DW | LEE | D-001 | 2006-04-30 | EFF-01 | 1 |  | P 00665 | Phosphorus, Total (as P) |  | 0.15 |  | MG/L | WA - Weekly Average
FL0021270 | Fort Myers South AWWTP | SD | DW | LEE | D-001 | 2006-04-30 | EFF-01 | 1 |  | P 00665 | Phosphorus, Total (as P) |  | 0.24 |  | MG/L | MB - Maximum
FL0021270 | Fort Myers South AWWTP | SD | DW | LEE | D-001 | 2006-04-30 | EFD-01 | 1 |  | P 00300 | Oxygen, Dissolved (DO) |  | 5.6 |  | MG/L | ME - Minimum
FL0021270 | Fort Myers South AWWTP | SD | DW | LEE | D-001 | 2006-04-30 | EFD-01 | 1 |  | P 00300 | Oxygen, Dissolved (DO) |  | 5.6 |  | MG/L | DC - Daily Minimum
FL0021270 | Fort Myers South AWWTP | SD | DW | LEE | D-001 | 2006-04-30 | EFF-01 | K |  | P 80091 | CBOD, % Removal, 5-day |  | 99 |  | PERCENT | MC - Mean
FL0021270 | Fort Myers South AWWTP | SD | DW | LEE | D-001 | 2006-04-30 | EFF-01 | K |  | P 81011 | Solids, Total Suspended, % Removal |  | 99 |  | PERCENT | MC - Mean
FL0021270 | Fort Myers South AWWTP | SD | DW | LEE | D-001 | 2006-04-30 | INF-02 | G |  | P 50050 | Flow |  | 10.18 |  | MGD | AB - Annual Average
FL0021270 | Fort Myers South AWWTP | SD | DW | LEE | D-001 | 2006-04-30 | INF-01 | G |  | P 80082 | BOD, Carbonaceous 5 day, 20C |  | 166 |  | MG/L | MK - Monthly Average
FL0021270 | Fort Myers South AWWTP | SD | DW | LEE | D-001 | 2006-04-30 | INF-01 | P |  | P 00530 | Solids, Total Suspended |  | 168 |  | MG/L | MK - Monthly Average
FL0021270 | Fort Myers South AWWTP | SD | DW | LEE | D-001 | 2006-04-30 | INF-02 | P |  | P 50050 | Flow |  | 7.92 |  | MGD | MK - Monthly Average
FL0021270 | Fort Myers South AWWTP | SD | DW | LEE | D-001 | 2006-03-31 | EFF-01 | 1 |  | P 50050 | Flow |  | 7.05 |  | MGD | MK - Monthly Average
FL0021270 | Fort Myers South AWWTP | SD | DW | LEE | D-001 | 2006-03-31 | EFF-01 | Y |  | P 80082 | BOD, Carbonaceous 5 day, 20C |  | 2.2 |  | MG/L | AB - Annual Average
FL0021270 | Fort Myers South AWWTP | SD | DW | LEE | D-001 | 2006-03-31 | EFF-01 | 1 |  | P 80082 | BOD, Carbonaceous 5 day, 20C |  | 1.8 |  | MG/L | MK - Monthly Average
FL0021270 | Fort Myers South AWWTP | SD | DW | LEE | D-001 | 2006-03-31 | EFF-01 | 1 |  | P 80082 | BOD, Carbonaceous 5 day, 20C |  | 106 |  | LBS/DAY | MK - Monthly Average
FL0021270 | Fort Myers South AWWTP | SD | DW | LEE | D-001 | 2006-03-31 | EFF-01 | 1 |  | P 80082 | BOD, Carbonaceous 5 day, 20C |  | 2.8 |  | MG/L | MB - Maximum
FL0021270 | Fort Myers South AWWTP | SD | DW | LEE | D-001 | 2006-03-31 | EFF-01 | 1 |  | P 80082 | BOD, Carbonaceous 5 day, 20C |  | 1.9 |  | MG/L | WA - Weekly Average
FL0021270 | Fort Myers South AWWTP | SD | DW | LEE | D-001 | 2006-03-31 | EFF-01 | Y |  | P 00530 | Solids, Total Suspended |  | 3.7 |  | MG/L | AB - Annual Average
FL0021270 | Fort Myers South AWWTP | SD | DW | LEE | D-001 | 2006-03-31 | EFF-01 | 1 |  | P 00530 | Solids, Total Suspended |  | 3.9 |  | MG/L | MB - Maximum
FL0021270 | Fort Myers South AWWTP | SD | DW | LEE | D-001 | 2006-03-31 | EFF-01 | 1 |  | P 00530 | Solids, Total Suspended |  | 3.3 |  | MG/L | WA - Weekly Average
FL0021270 | Fort Myers South AWWTP | SD | DW | LEE | D-001 | 2006-03-31 | EFF-01 | 1 |  | P 00530 | Solids, Total Suspended |  | 3.1 |  | MG/L | MK - Monthly Average
FL0021270 | Fort Myers South AWWTP | SD | DW | LEE | D-001 | 2006-03-31 | EFF-01 | 1 |  | P 00530 | Solids, Total Suspended |  | 181 |  | LBS/DAY | MK - Monthly Average
FL0021270 | Fort Myers South AWWTP | SD | DW | LEE | D-001 | 2006-03-31 | EFA-01 | 1 |  | P 00400 | pH |  | 7.3 |  | SU | MB - Maximum
FL0021270 | Fort Myers South AWWTP | SD | DW | LEE | D-001 | 2006-03-31 | EFA-01 | 1 |  | P 00400 | pH |  | 6.9 |  | SU | ME - Minimum
FL0021270 | Fort Myers South AWWTP | SD | DW | LEE | D-001 | 2006-03-31 | EFA-01 | Y |  | P 74055 | Coliform, Fecal |  | <1.2 |  | #/100ML | AB - Annual Average
FL0021270 | Fort Myers South AWWTP | SD | DW | LEE | D-001 | 2006-03-31 | EFA-01 | 1 |  | P 74055 | Coliform, Fecal |  | <1 |  | #/100ML | 9A - 90th Percentile
FL0021270 | Fort Myers South AWWTP | SD | DW | LEE | D-001 | 2006-03-31 | EFA-01 | 1 |  | P 74055 | Coliform, Fecal |  | <2 |  | #/100ML | MB - Maximum
FL0021270 | Fort Myers South AWWTP | SD | DW | LEE | D-001 | 2006-03-31 | EFA-01 | 1 |  | P 74055 | Coliform, Fecal |  | <1.03 |  | #/100ML | 3A - 30 Day Geometric Mean
FL0021270 | Fort Myers South AWWTP | SD | DW | LEE | D-001 | 2006-03-31 | EFA-01 | A |  | P 50060 | Chlorine, Total Residual |  | 0.8 |  | MG/L | ME - Minimum
FL0021270 | Fort Myers South AWWTP | SD | DW | LEE | D-001 | 2006-03-31 | EFD-01 | 1 |  | P 50060 | Chlorine, Total Residual |  | <0.01 |  | MG/L | MB - Maximum
FL0021270 | Fort Myers South AWWTP | SD | DW | LEE | D-001 | 2006-03-31 | EFF-01 | Y |  | P 00600 | Nitrogen, Total |  | 1.72 |  | MG/L | AB - Annual Average
FL0021270 | Fort Myers South AWWTP | SD | DW | LEE | D-001 | 2006-03-31 | EFF-01 | 1 |  | P 00600 | Nitrogen, Total |  | 1.15 |  | MG/L | MK - Monthly Average
FL0021270 | Fort Myers South AWWTP | SD | DW | LEE | D-001 | 2006-03-31 | EFF-01 | 1 |  | P 00600 | Nitrogen, Total |  | 68 |  | LBS/DAY | MK - Monthly Average
FL0021270 | Fort Myers South AWWTP | SD | DW | LEE | D-001 | 2006-03-31 | EFF-01 | 1 |  | P 00600 | Nitrogen, Total |  | 1.23 |  | MG/L | WA - Weekly Average
FL0021270 | Fort Myers South AWWTP | SD | DW | LEE | D-001 | 2006-03-31 | EFF-01 | 1 |  | P 00600 | Nitrogen, Total |  | 2 |  | MG/L | MB - Maximum
FL0021270 | Fort Myers South AWWTP | SD | DW | LEE | D-001 | 2006-03-31 | EFF-01 | Y |  | P 00665 | Phosphorus, Total (as P) |  | 0.16 |  | MG/L | AB - Annual Average
FL0021270 | Fort Myers South AWWTP | SD | DW | LEE | D-001 | 2006-03-31 | EFF-01 | 1 |  | P 00665 | Phosphorus, Total (as P) |  | 0.18 |  | MG/L | MB - Maximum
FL0021270 | Fort Myers South AWWTP | SD | DW | LEE | D-001 | 2006-03-31 | EFF-01 | 1 |  | P 00665 | Phosphorus, Total (as P) |  | 0.14 |  | MG/L | WA - Weekly Average
FL0021270 | Fort Myers South AWWTP | SD | DW | LEE | D-001 | 2006-03-31 | EFF-01 | 1 |  | P 00665 | Phosphorus, Total (as P) |  | 0.13 |  | MG/L | MK - Monthly Average
FL0021270 | Fort Myers South AWWTP | SD | DW | LEE | D-001 | 2006-03-31 | EFF-01 | 1 |  | P 00665 | Phosphorus, Total (as P) |  | 8 |  | LBS/DAY | MK - Monthly Average
FL0021270 | Fort Myers South AWWTP | SD | DW | LEE | D-001 | 2006-03-31 | EFD-01 | 1 |  | P 00300 | Oxygen, Dissolved (DO) |  | 5.6 |  | MG/L | ME - Minimum
FL0021270 | Fort Myers South AWWTP | SD | DW | LEE | D-001 | 2006-03-31 | EFD-01 | 1 |  | P 00300 | Oxygen, Dissolved (DO) |  | 5.6 |  | MG/L | DC - Daily Minimum
FL0021270 | Fort Myers South AWWTP | SD | DW | LEE | D-001 | 2006-03-31 | EFF-01 | K |  | P 80091 | CBOD, % Removal, 5-day |  | 99 |  | PERCENT | MC - Mean
FL0021270 | Fort Myers South AWWTP | SD | DW | LEE | D-001 | 2006-03-31 | EFF-01 | K |  | P 81011 | Solids, Total Suspended, % Removal |  | 98 |  | PERCENT | MC - Mean
FL0021270 | Fort Myers South AWWTP | SD | DW | LEE | D-001 | 2006-03-31 | INF-02 | G |  | P 50050 | Flow |  | 10.33 |  | MGD | AB - Annual Average
FL0021270 | Fort Myers South AWWTP | SD | DW | LEE | D-001 | 2006-03-31 | INF-01 | G |  | P 80082 | BOD, Carbonaceous 5 day, 20C |  | 166 |  | MG/L | MK - Monthly Average
FL0021270 | Fort Myers South AWWTP | SD | DW | LEE | D-001 | 2006-03-31 | INF-01 | P |  | P 00530 | Solids, Total Suspended |  | 172 |  | MG/L | MK - Monthly Average
FL0021270 | Fort Myers South AWWTP | SD | DW | LEE | D-001 | 2006-03-31 | INF-02 | P |  | P 50050 | Flow |  | 8.56 |  | MGD | MK - Monthly Average
FL0021270 | Fort Myers South AWWTP | SD | DW | LEE | D-001 | 2006-02-28 | EFF-01 | 1 |  | P 50050 | Flow |  | 7.69 |  | MGD | MK - Monthly Average
FL0021270 | Fort Myers South AWWTP | SD | DW | LEE | D-001 | 2006-02-28 | EFF-01 | Y |  | P 80082 | BOD, Carbonaceous 5 day, 20C |  | 2.2 |  | MG/L | AB - Annual Average
FL0021270 | Fort Myers South AWWTP | SD | DW | LEE | D-001 | 2006-02-28 | EFF-01 | 1 |  | P 80082 | BOD, Carbonaceous 5 day, 20C |  | 2.1 |  | MG/L | MK - Monthly Average
FL0021270 | Fort Myers South AWWTP | SD | DW | LEE | D-001 | 2006-02-28 | EFF-01 | 1 |  | P 80082 | BOD, Carbonaceous 5 day, 20C |  | 134 |  | LBS/DAY | MK - Monthly Average
FL0021270 | Fort Myers South AWWTP | SD | DW | LEE | D-001 | 2006-02-28 | EFF-01 | 1 |  | P 80082 | BOD, Carbonaceous 5 day, 20C |  | 2.4 |  | MG/L | WA - Weekly Average
FL0021270 | Fort Myers South AWWTP | SD | DW | LEE | D-001 | 2006-02-28 | EFF-01 | 1 |  | P 80082 | BOD, Carbonaceous 5 day, 20C |  | 3.5 |  | MG/L | MB - Maximum
FL0021270 | Fort Myers South AWWTP | SD | DW | LEE | D-001 | 2006-02-28 | EFF-01 | Y |  | P 00530 | Solids, Total Suspended |  | 3.9 |  | MG/L | AB - Annual Average
FL0021270 | Fort Myers South AWWTP | SD | DW | LEE | D-001 | 2006-02-28 | EFF-01 | 1 |  | P 00530 | Solids, Total Suspended |  | 202 |  | LBS/DAY | MK - Monthly Average
FL0021270 | Fort Myers South AWWTP | SD | DW | LEE | D-001 | 2006-02-28 | EFF-01 | 1 |  | P 00530 | Solids, Total Suspended |  | 3.3 |  | MG/L | WA - Weekly Average
FL0021270 | Fort Myers South AWWTP | SD | DW | LEE | D-001 | 2006-02-28 | EFF-01 | 1 |  | P 00530 | Solids, Total Suspended |  | 3.8 |  | MG/L | MB - Maximum
FL0021270 | Fort Myers South AWWTP | SD | DW | LEE | D-001 | 2006-02-28 | EFF-01 | 1 |  | P 00530 | Solids, Total Suspended |  | 3.1 |  | MG/L | MK - Monthly Average
FL0021270 | Fort Myers South AWWTP | SD | DW | LEE | D-001 | 2006-02-28 | EFA-01 | 1 |  | P 00400 | pH |  | 7.3 |  | SU | MB - Maximum
FL0021270 | Fort Myers South AWWTP | SD | DW | LEE | D-001 | 2006-02-28 | EFA-01 | 1 |  | P 00400 | pH |  | 6.5 |  | SU | ME - Minimum
FL0021270 | Fort Myers South AWWTP | SD | DW | LEE | D-001 | 2006-02-28 | EFA-01 | Y |  | P 74055 | Coliform, Fecal |  | <1.2 |  | #/100ML | AB - Annual Average
FL0021270 | Fort Myers South AWWTP | SD | DW | LEE | D-001 | 2006-02-28 | EFA-01 | 1 |  | P 74055 | Coliform, Fecal |  | <1.04 |  | #/100ML | 3A - 30 Day Geometric Mean
FL0021270 | Fort Myers South AWWTP | SD | DW | LEE | D-001 | 2006-02-28 | EFA-01 | 1 |  | P 74055 | Coliform, Fecal |  | <1 |  | #/100ML | 9A - 90th Percentile
FL0021270 | Fort Myers South AWWTP | SD | DW | LEE | D-001 | 2006-02-28 | EFA-01 | 1 |  | P 74055 | Coliform, Fecal |  | <2 |  | #/100ML | MB - Maximum
FL0021270 | Fort Myers South AWWTP | SD | DW | LEE | D-001 | 2006-02-28 | EFA-01 | A |  | P 50060 | Chlorine, Total Residual |  | 0.5 |  | MG/L | ME - Minimum
FL0021270 | Fort Myers South AWWTP | SD | DW | LEE | D-001 | 2006-02-28 | EFD-01 | 1 |  | P 50060 | Chlorine, Total Residual |  | <0.01 |  | MG/L | MB - Maximum
FL0021270 | Fort Myers South AWWTP | SD | DW | LEE | D-001 | 2006-02-28 | EFF-01 | Y |  | P 00600 | Nitrogen, Total |  | 1.73 |  | MG/L | AB - Annual Average
FL0021270 | Fort Myers South AWWTP | SD | DW | LEE | D-001 | 2006-02-28 | EFF-01 | 1 |  | P 00600 | Nitrogen, Total |  | 1.42 |  | MG/L | MK - Monthly Average
FL0021270 | Fort Myers South AWWTP | SD | DW | LEE | D-001 | 2006-02-28 | EFF-01 | 1 |  | P 00600 | Nitrogen, Total |  | 1.73 |  | MG/L | WA - Weekly Average
FL0021270 | Fort Myers South AWWTP | SD | DW | LEE | D-001 | 2006-02-28 | EFF-01 | 1 |  | P 00600 | Nitrogen, Total |  | 2.45 |  | MG/L | MB - Maximum
FL0021270 | Fort Myers South AWWTP | SD | DW | LEE | D-001 | 2006-02-28 | EFF-01 | 1 |  | P 00600 | Nitrogen, Total |  | 91 |  | LBS/DAY | MK - Monthly Average
FL0021270 | Fort Myers South AWWTP | SD | DW | LEE | D-001 | 2006-02-28 | EFF-01 | Y |  | P 00665 | Phosphorus, Total (as P) |  | 0.16 |  | MG/L | AB - Annual Average
FL0021270 | Fort Myers South AWWTP | SD | DW | LEE | D-001 | 2006-02-28 | EFF-01 | 1 |  | P 00665 | Phosphorus, Total (as P) |  | 0.13 |  | MG/L | MK - Monthly Average
FL0021270 | Fort Myers South AWWTP | SD | DW | LEE | D-001 | 2006-02-28 | EFF-01 | 1 |  | P 00665 | Phosphorus, Total (as P) |  | 0.17 |  | MG/L | WA - Weekly Average
FL0021270 | Fort Myers South AWWTP | SD | DW | LEE | D-001 | 2006-02-28 | EFF-01 | 1 |  | P 00665 | Phosphorus, Total (as P) |  | 0.23 |  | MG/L | MB - Maximum
FL0021270 | Fort Myers South AWWTP | SD | DW | LEE | D-001 | 2006-02-28 | EFF-01 | 1 |  | P 00665 | Phosphorus, Total (as P) |  | 9 |  | LBS/DAY | MK - Monthly Average
FL0021270 | Fort Myers South AWWTP | SD | DW | LEE | D-001 | 2006-02-28 | EFD-01 | 1 |  | P 00300 | Oxygen, Dissolved (DO) |  | 5.2 |  | MG/L | DC - Daily Minimum
FL0021270 | Fort Myers South AWWTP | SD | DW | LEE | D-001 | 2006-02-28 | EFD-01 | 1 |  | P 00300 | Oxygen, Dissolved (DO) |  | 5.2 |  | MG/L | ME - Minimum
FL0021270 | Fort Myers South AWWTP | SD | DW | LEE | D-001 | 2006-02-28 | EFF-01 | K |  | P 80091 | CBOD, % Removal, 5-day |  | 99 |  | PERCENT | MC - Mean
FL0021270 | Fort Myers South AWWTP | SD | DW | LEE | D-001 | 2006-02-28 | EFF-01 | K |  | P 81011 | Solids, Total Suspended, % Removal |  | 98 |  | PERCENT | MC - Mean
FL0021270 | Fort Myers South AWWTP | SD | DW | LEE | D-001 | 2006-02-28 | INF-02 | G |  | P 50050 | Flow |  | 10.5 |  | MGD | AB - Annual Average
FL0021270 | Fort Myers South AWWTP | SD | DW | LEE | D-001 | 2006-02-28 | INF-01 | G |  | P 80082 | BOD, Carbonaceous 5 day, 20C |  | 162 |  | MG/L | MK - Monthly Average
FL0021270 | Fort Myers South AWWTP | SD | DW | LEE | D-001 | 2006-02-28 | INF-01 | P |  | P 00530 | Solids, Total Suspended |  | 145 |  | MG/L | MK - Monthly Average
FL0021270 | Fort Myers South AWWTP | SD | DW | LEE | D-001 | 2006-02-28 | INF-02 | P |  | P 50050 | Flow |  | 9.05 |  | MGD | MK - Monthly Average
FL0021270 | Fort Myers South AWWTP | SD | DW | LEE | D-001 | 2006-01-31 | EFF-01 | 1 |  | P 50050 | Flow |  | 8.68 |  | MGD | MK - Monthly Average
FL0021270 | Fort Myers South AWWTP | SD | DW | LEE | D-001 | 2006-01-31 | EFF-01 | Y |  | P 80082 | BOD, Carbonaceous 5 day, 20C |  | 2.2 |  | MG/L | AB - Annual Average
FL0021270 | Fort Myers South AWWTP | SD | DW | LEE | D-001 | 2006-01-31 | EFF-01 | 1 |  | P 80082 | BOD, Carbonaceous 5 day, 20C |  | 187 |  | LBS/DAY | MK - Monthly Average
FL0021270 | Fort Myers South AWWTP | SD | DW | LEE | D-001 | 2006-01-31 | EFF-01 | 1 |  | P 80082 | BOD, Carbonaceous 5 day, 20C |  | 2.6 |  | MG/L | MK - Monthly Average
FL0021270 | Fort Myers South AWWTP | SD | DW | LEE | D-001 | 2006-01-31 | EFF-01 | 1 |  | P 80082 | BOD, Carbonaceous 5 day, 20C |  | 3.1 |  | MG/L | WA - Weekly Average
FL0021270 | Fort Myers South AWWTP | SD | DW | LEE | D-001 | 2006-01-31 | EFF-01 | 1 |  | P 80082 | BOD, Carbonaceous 5 day, 20C |  | 4.6 |  | MG/L | MB - Maximum
FL0021270 | Fort Myers South AWWTP | SD | DW | LEE | D-001 | 2006-01-31 | EFF-01 | Y |  | P 00530 | Solids, Total Suspended |  | 4.2 |  | MG/L | AB - Annual Average
FL0021270 | Fort Myers South AWWTP | SD | DW | LEE | D-001 | 2006-01-31 | EFF-01 | 1 |  | P 00530 | Solids, Total Suspended |  | 3.4 |  | MG/L | MK - Monthly Average
FL0021270 | Fort Myers South AWWTP | SD | DW | LEE | D-001 | 2006-01-31 | EFF-01 | 1 |  | P 00530 | Solids, Total Suspended |  | 4.4 |  | MG/L | WA - Weekly Average
FL0021270 | Fort Myers South AWWTP | SD | DW | LEE | D-001 | 2006-01-31 | EFF-01 | 1 |  | P 00530 | Solids, Total Suspended |  | 6.2 |  | MG/L | MB - Maximum
FL0021270 | Fort Myers South AWWTP | SD | DW | LEE | D-001 | 2006-01-31 | EFF-01 | 1 |  | P 00530 | Solids, Total Suspended |  | 244 |  | LBS/DAY | MK - Monthly Average
FL0021270 | Fort Myers South AWWTP | SD | DW | LEE | D-001 | 2006-01-31 | EFA-01 | 1 |  | P 00400 | pH |  | 6.7 |  | SU | ME - Minimum
FL0021270 | Fort Myers South AWWTP | SD | DW | LEE | D-001 | 2006-01-31 | EFA-01 | 1 |  | P 00400 | pH |  | 7.3 |  | SU | MB - Maximum
FL0021270 | Fort Myers South AWWTP | SD | DW | LEE | D-001 | 2006-01-31 | EFA-01 | Y |  | P 74055 | Coliform, Fecal |  | <1.2 |  | #/100ML | AB - Annual Average
FL0021270 | Fort Myers South AWWTP | SD | DW | LEE | D-001 | 2006-01-31 | EFA-01 | 1 |  | P 74055 | Coliform, Fecal |  | <1 |  | #/100ML | 3A - 30 Day Geometric Mean
FL0021270 | Fort Myers South AWWTP | SD | DW | LEE | D-001 | 2006-01-31 | EFA-01 | 1 |  | P 74055 | Coliform, Fecal |  | <1 |  | #/100ML | MB - Maximum
FL0021270 | Fort Myers South AWWTP | SD | DW | LEE | D-001 | 2006-01-31 | EFA-01 | 1 |  | P 74055 | Coliform, Fecal |  | <1 |  | #/100ML | 9A - 90th Percentile
FL0021270 | Fort Myers South AWWTP | SD | DW | LEE | D-001 | 2006-01-31 | EFA-01 | A |  | P 50060 | Chlorine, Total Residual |  | 0.5 |  | MG/L | ME - Minimum
FL0021270 | Fort Myers South AWWTP | SD | DW | LEE | D-001 | 2006-01-31 | EFD-01 | 1 |  | P 50060 | Chlorine, Total Residual |  | <0.01 |  | MG/L | MB - Maximum
FL0021270 | Fort Myers South AWWTP | SD | DW | LEE | D-001 | 2006-01-31 | EFF-01 | Y |  | P 00600 | Nitrogen, Total |  | 1.74 |  | MG/L | AB - Annual Average
FL0021270 | Fort Myers South AWWTP | SD | DW | LEE | D-001 | 2006-01-31 | EFF-01 | 1 |  | P 00600 | Nitrogen, Total |  | 2.36 |  | MG/L | MK - Monthly Average
FL0021270 | Fort Myers South AWWTP | SD | DW | LEE | D-001 | 2006-01-31 | EFF-01 | 1 |  | P 00600 | Nitrogen, Total |  | 13.9 |  | MG/L | MB - Maximum
FL0021270 | Fort Myers South AWWTP | SD | DW | LEE | D-001 | 2006-01-31 | EFF-01 | 1 |  | P 00600 | Nitrogen, Total |  | 173 |  | LBS/DAY | MK - Monthly Average
FL0021270 | Fort Myers South AWWTP | SD | DW | LEE | D-001 | 2006-01-31 | EFF-01 | 1 |  | P 00600 | Nitrogen, Total |  | 5.62 |  | MG/L | WA - Weekly Average
FL0021270 | Fort Myers South AWWTP | SD | DW | LEE | D-001 | 2006-01-31 | EFF-01 | Y |  | P 00665 | Phosphorus, Total (as P) |  | 0.17 |  | MG/L | AB - Annual Average
FL0021270 | Fort Myers South AWWTP | SD | DW | LEE | D-001 | 2006-01-31 | EFF-01 | 1 |  | P 00665 | Phosphorus, Total (as P) |  | 0.4 |  | MG/L | MB - Maximum
FL0021270 | Fort Myers South AWWTP | SD | DW | LEE | D-001 | 2006-01-31 | EFF-01 | 1 |  | P 00665 | Phosphorus, Total (as P) |  | 0.21 |  | MG/L | WA - Weekly Average
FL0021270 | Fort Myers South AWWTP | SD | DW | LEE | D-001 | 2006-01-31 | EFF-01 | 1 |  | P 00665 | Phosphorus, Total (as P) |  | 0.17 |  | MG/L | MK - Monthly Average
FL0021270 | Fort Myers South AWWTP | SD | DW | LEE | D-001 | 2006-01-31 | EFF-01 | 1 |  | P 00665 | Phosphorus, Total (as P) |  | 12 |  | LBS/DAY | MK - Monthly Average
FL0021270 | Fort Myers South AWWTP | SD | DW | LEE | D-001 | 2006-01-31 | EFD-01 | 1 |  | P 00300 | Oxygen, Dissolved (DO) |  | 5.1 |  | MG/L | DC - Daily Minimum
FL0021270 | Fort Myers South AWWTP | SD | DW | LEE | D-001 | 2006-01-31 | EFD-01 | 1 |  | P 00300 | Oxygen, Dissolved (DO) |  | 5.1 |  | MG/L | ME - Minimum
FL0021270 | Fort Myers South AWWTP | SD | DW | LEE | D-001 | 2006-01-31 | EFF-01 | K |  | P 80091 | CBOD, % Removal, 5-day |  | 98 |  | PERCENT | MC - Mean
FL0021270 | Fort Myers South AWWTP | SD | DW | LEE | D-001 | 2006-01-31 | EFF-01 | K |  | P 81011 | Solids, Total Suspended, % Removal |  | 98 |  | PERCENT | MC - Mean
FL0021270 | Fort Myers South AWWTP | SD | DW | LEE | D-001 | 2006-01-31 | INF-02 | G |  | P 50050 | Flow |  | 10.46 |  | MGD | AB - Annual Average
FL0021270 | Fort Myers South AWWTP | SD | DW | LEE | D-001 | 2006-01-31 | INF-01 | G |  | P 80082 | BOD, Carbonaceous 5 day, 20C |  | 179 |  | MG/L | MK - Monthly Average
FL0021270 | Fort Myers South AWWTP | SD | DW | LEE | D-001 | 2006-01-31 | INF-01 | P |  | P 00530 | Solids, Total Suspended |  | 165 |  | MG/L | MK - Monthly Average
FL0021270 | Fort Myers South AWWTP | SD | DW | LEE | D-001 | 2006-01-31 | INF-02 | P |  | P 50050 | Flow |  | 8.68 |  | MGD | MK - Monthly Average
FL0021270 | Fort Myers South AWWTP | SD | DW | LEE | D-001 | 2005-12-31 | EFF-01 | 1 |  | P 50050 | Flow |  | 9.41 |  | MGD | MK - Monthly Average
FL0021270 | Fort Myers South AWWTP | SD | DW | LEE | D-001 | 2005-12-31 | EFF-01 | Y |  | P 80082 | BOD, Carbonaceous 5 day, 20C |  | 2.1 |  | MG/L | AB - Annual Average
FL0021270 | Fort Myers South AWWTP | SD | DW | LEE | D-001 | 2005-12-31 | EFF-01 | 1 |  | P 80082 | BOD, Carbonaceous 5 day, 20C |  | 3 |  | MG/L | MK - Monthly Average
FL0021270 | Fort Myers South AWWTP | SD | DW | LEE | D-001 | 2005-12-31 | EFF-01 | 1 |  | P 80082 | BOD, Carbonaceous 5 day, 20C |  | 237 |  | LBS/DAY | MK - Monthly Average
FL0021270 | Fort Myers South AWWTP | SD | DW | LEE | D-001 | 2005-12-31 | EFF-01 | 1 |  | P 80082 | BOD, Carbonaceous 5 day, 20C |  | 4.2 |  | MG/L | WA - Weekly Average
FL0021270 | Fort Myers South AWWTP | SD | DW | LEE | D-001 | 2005-12-31 | EFF-01 | 1 |  | P 80082 | BOD, Carbonaceous 5 day, 20C |  | 5 |  | MG/L | MB - Maximum
FL0021270 | Fort Myers South AWWTP | SD | DW | LEE | D-001 | 2005-12-31 | EFF-01 | Y |  | P 00530 | Solids, Total Suspended |  | 4.5 |  | MG/L | AB - Annual Average
FL0021270 | Fort Myers South AWWTP | SD | DW | LEE | D-001 | 2005-12-31 | EFF-01 | 1 |  | P 00530 | Solids, Total Suspended |  | 363 |  | LBS/DAY | MK - Monthly Average
FL0021270 | Fort Myers South AWWTP | SD | DW | LEE | D-001 | 2005-12-31 | EFF-01 | 1 |  | P 00530 | Solids, Total Suspended |  | 4.7 |  | MG/L | MK - Monthly Average
FL0021270 | Fort Myers South AWWTP | SD | DW | LEE | D-001 | 2005-12-31 | EFF-01 | 1 |  | P 00530 | Solids, Total Suspended |  | 7.7 |  | MG/L | MB - Maximum
FL0021270 | Fort Myers South AWWTP | SD | DW | LEE | D-001 | 2005-12-31 | EFF-01 | 1 |  | P 00530 | Solids, Total Suspended |  | 6.7 |  | MG/L | WA - Weekly Average
FL0021270 | Fort Myers South AWWTP | SD | DW | LEE | D-001 | 2005-12-31 | EFA-01 | 1 |  | P 00400 | pH |  | 6.9 |  | SU | ME - Minimum
FL0021270 | Fort Myers South AWWTP | SD | DW | LEE | D-001 | 2005-12-31 | EFA-01 | 1 |  | P 00400 | pH |  | 7.7 |  | SU | MB - Maximum
FL0021270 | Fort Myers South AWWTP | SD | DW | LEE | D-001 | 2005-12-31 | EFA-01 | Y |  | P 74055 | Coliform, Fecal |  | <1.3 |  | #/100ML | AB - Annual Average
FL0021270 | Fort Myers South AWWTP | SD | DW | LEE | D-001 | 2005-12-31 | EFA-01 | 1 |  | P 74055 | Coliform, Fecal |  | <1.61 |  | #/100ML | 3A - 30 Day Geometric Mean
FL0021270 | Fort Myers South AWWTP | SD | DW | LEE | D-001 | 2005-12-31 | EFA-01 | 1 |  | P 74055 | Coliform, Fecal |  | <55 |  | #/100ML | MB - Maximum
FL0021270 | Fort Myers South AWWTP | SD | DW | LEE | D-001 | 2005-12-31 | EFA-01 | 1 |  | P 74055 | Coliform, Fecal |  | <3 |  | #/100ML | 9A - 90th Percentile
FL0021270 | Fort Myers South AWWTP | SD | DW | LEE | D-001 | 2005-12-31 | EFA-01 | A |  | P 50060 | Chlorine, Total Residual |  | 0.1 |  | MG/L | ME - Minimum
FL0021270 | Fort Myers South AWWTP | SD | DW | LEE | D-001 | 2005-12-31 | EFD-01 | 1 |  | P 50060 | Chlorine, Total Residual |  | <0.01 |  | MG/L | MB - Maximum
FL0021270 | Fort Myers South AWWTP | SD | DW | LEE | D-001 | 2005-12-31 | EFF-01 | Y |  | P 00600 | Nitrogen, Total |  | 1.68 |  | MG/L | AB - Annual Average
FL0021270 | Fort Myers South AWWTP | SD | DW | LEE | D-001 | 2005-12-31 | EFF-01 | 1 |  | P 00600 | Nitrogen, Total |  | 14.74 |  | MG/L | MB - Maximum
FL0021270 | Fort Myers South AWWTP | SD | DW | LEE | D-001 | 2005-12-31 | EFF-01 | 1 |  | P 00600 | Nitrogen, Total |  | 9.69 |  | MG/L | WA - Weekly Average
FL0021270 | Fort Myers South AWWTP | SD | DW | LEE | D-001 | 2005-12-31 | EFF-01 | 1 |  | P 00600 | Nitrogen, Total |  | 4.82 |  | MG/L | MK - Monthly Average
FL0021270 | Fort Myers South AWWTP | SD | DW | LEE | D-001 | 2005-12-31 | EFF-01 | 1 |  | P 00600 | Nitrogen, Total |  | 372 |  | LBS/DAY | MK - Monthly Average
FL0021270 | Fort Myers South AWWTP | SD | DW | LEE | D-001 | 2005-12-31 | EFF-01 | Y |  | P 00665 | Phosphorus, Total (as P) |  | 0.17 |  | MG/L | AB - Annual Average
FL0021270 | Fort Myers South AWWTP | SD | DW | LEE | D-001 | 2005-12-31 | EFF-01 | 1 |  | P 00665 | Phosphorus, Total (as P) |  | 0.2 |  | MG/L | MK - Monthly Average
FL0021270 | Fort Myers South AWWTP | SD | DW | LEE | D-001 | 2005-12-31 | EFF-01 | 1 |  | P 00665 | Phosphorus, Total (as P) |  | 0.34 |  | MG/L | MB - Maximum
FL0021270 | Fort Myers South AWWTP | SD | DW | LEE | D-001 | 2005-12-31 | EFF-01 | 1 |  | P 00665 | Phosphorus, Total (as P) |  | 0.29 |  | MG/L | WA - Weekly Average
FL0021270 | Fort Myers South AWWTP | SD | DW | LEE | D-001 | 2005-12-31 | EFF-01 | 1 |  | P 00665 | Phosphorus, Total (as P) |  | 15 |  | LBS/DAY | MK - Monthly Average
FL0021270 | Fort Myers South AWWTP | SD | DW | LEE | D-001 | 2005-12-31 | EFD-01 | 1 |  | P 00300 | Oxygen, Dissolved (DO) |  | 6.9 |  | MG/L | DC - Daily Minimum
FL0021270 | Fort Myers South AWWTP | SD | DW | LEE | D-001 | 2005-12-31 | EFD-01 | 1 |  | P 00300 | Oxygen, Dissolved (DO) |  | 6.9 |  | MG/L | ME - Minimum
FL0021270 | Fort Myers South AWWTP | SD | DW | LEE | D-001 | 2005-12-31 | EFF-01 | K |  | P 80091 | CBOD, % Removal, 5-day |  | 98 |  | PERCENT | MC - Mean
FL0021270 | Fort Myers South AWWTP | SD | DW | LEE | D-001 | 2005-12-31 | EFF-01 | K |  | P 81011 | Solids, Total Suspended, % Removal |  | 97 |  | PERCENT | MC - Mean
FL0021270 | Fort Myers South AWWTP | SD | DW | LEE | D-001 | 2005-12-31 | INF-02 | G |  | P 50050 | Flow |  | 10.44 |  | MGD | AB - Annual Average
FL0021270 | Fort Myers South AWWTP | SD | DW | LEE | D-001 | 2005-12-31 | INF-01 | G |  | P 80082 | BOD, Carbonaceous 5 day, 20C |  | 177 |  | MG/L | MK - Monthly Average
FL0021270 | Fort Myers South AWWTP | SD | DW | LEE | D-001 | 2005-12-31 | INF-01 | P |  | P 00530 | Solids, Total Suspended |  | 154 |  | MG/L | MK - Monthly Average
FL0021270 | Fort Myers South AWWTP | SD | DW | LEE | D-001 | 2005-12-31 | INF-02 | P |  | P 50050 | Flow |  | 9.41 |  | MGD | MK - Monthly Average
FL0021270 | Fort Myers South AWWTP | SD | DW | LEE | D-001 | 2005-11-30 | EFF-01 | 1 |  | P 50050 | Flow |  | 10.71 |  | MGD | MK - Monthly Average
FL0021270 | Fort Myers South AWWTP | SD | DW | LEE | D-001 | 2005-11-30 | EFF-01 | Y |  | P 80082 | BOD, Carbonaceous 5 day, 20C |  | 2 |  | MG/L | AB - Annual Average
FL0021270 | Fort Myers South AWWTP | SD | DW | LEE | D-001 | 2005-11-30 | EFF-01 | 1 |  | P 80082 | BOD, Carbonaceous 5 day, 20C |  | 4.9 |  | MG/L | MB - Maximum
FL0021270 | Fort Myers South AWWTP | SD | DW | LEE | D-001 | 2005-11-30 | EFF-01 | 1 |  | P 80082 | BOD, Carbonaceous 5 day, 20C |  | 3 |  | MG/L | WA - Weekly Average
FL0021270 | Fort Myers South AWWTP | SD | DW | LEE | D-001 | 2005-11-30 | EFF-01 | 1 |  | P 80082 | BOD, Carbonaceous 5 day, 20C |  | 228 |  | LBS/DAY | MK - Monthly Average
FL0021270 | Fort Myers South AWWTP | SD | DW | LEE | D-001 | 2005-11-30 | EFF-01 | 1 |  | P 80082 | BOD, Carbonaceous 5 day, 20C |  | 2.5 |  | MG/L | MK - Monthly Average
FL0021270 | Fort Myers South AWWTP | SD | DW | LEE | D-001 | 2005-11-30 | EFF-01 | Y |  | P 00530 | Solids, Total Suspended |  | 4.6 |  | MG/L | AB - Annual Average
FL0021270 | Fort Myers South AWWTP | SD | DW | LEE | D-001 | 2005-11-30 | EFF-01 | 1 |  | P 00530 | Solids, Total Suspended |  | 8.6 |  | MG/L | MB - Maximum
FL0021270 | Fort Myers South AWWTP | SD | DW | LEE | D-001 | 2005-11-30 | EFF-01 | 1 |  | P 00530 | Solids, Total Suspended |  | 432 |  | LBS/DAY | MK - Monthly Average
FL0021270 | Fort Myers South AWWTP | SD | DW | LEE | D-001 | 2005-11-30 | EFF-01 | 1 |  | P 00530 | Solids, Total Suspended |  | 4.7 |  | MG/L | MK - Monthly Average
FL0021270 | Fort Myers South AWWTP | SD | DW | LEE | D-001 | 2005-11-30 | EFF-01 | 1 |  | P 00530 | Solids, Total Suspended |  | 5.6 |  | MG/L | WA - Weekly Average
FL0021270 | Fort Myers South AWWTP | SD | DW | LEE | D-001 | 2005-11-30 | EFA-01 | 1 |  | P 00400 | pH |  | 7.5 |  | SU | MB - Maximum
FL0021270 | Fort Myers South AWWTP | SD | DW | LEE | D-001 | 2005-11-30 | EFA-01 | 1 |  | P 00400 | pH |  | 7 |  | SU | ME - Minimum
FL0021270 | Fort Myers South AWWTP | SD | DW | LEE | D-001 | 2005-11-30 | EFA-01 | Y |  | P 74055 | Coliform, Fecal |  | <1.3 |  | #/100ML | AB - Annual Average
FL0021270 | Fort Myers South AWWTP | SD | DW | LEE | D-001 | 2005-11-30 | EFA-01 | 1 |  | P 74055 | Coliform, Fecal |  | <2 |  | #/100ML | 9A - 90th Percentile
FL0021270 | Fort Myers South AWWTP | SD | DW | LEE | D-001 | 2005-11-30 | EFA-01 | 1 |  | P 74055 | Coliform, Fecal |  | <1.16 |  | #/100ML | 3A - 30 Day Geometric Mean
FL0021270 | Fort Myers South AWWTP | SD | DW | LEE | D-001 | 2005-11-30 | EFA-01 | 1 |  | P 74055 | Coliform, Fecal |  | 3 |  | #/100ML | MB - Maximum
FL0021270 | Fort Myers South AWWTP | SD | DW | LEE | D-001 | 2005-11-30 | EFA-01 | A |  | P 50060 | Chlorine, Total Residual |  | 0.6 |  | MG/L | ME - Minimum
FL0021270 | Fort Myers South AWWTP | SD | DW | LEE | D-001 | 2005-11-30 | EFD-01 | 1 |  | P 50060 | Chlorine, Total Residual |  | <0.01 |  | MG/L | MB - Maximum
FL0021270 | Fort Myers South AWWTP | SD | DW | LEE | D-001 | 2005-11-30 | EFF-01 | Y |  | P 00600 | Nitrogen, Total |  | 1.43 |  | MG/L | AB - Annual Average
FL0021270 | Fort Myers South AWWTP | SD | DW | LEE | D-001 | 2005-11-30 | EFF-01 | 1 |  | P 00600 | Nitrogen, Total |  | 1.44 |  | MG/L | WA - Weekly Average
FL0021270 | Fort Myers South AWWTP | SD | DW | LEE | D-001 | 2005-11-30 | EFF-01 | 1 |  | P 00600 | Nitrogen, Total |  | 1.96 |  | MG/L | MB - Maximum
FL0021270 | Fort Myers South AWWTP | SD | DW | LEE | D-001 | 2005-11-30 | EFF-01 | 1 |  | P 00600 | Nitrogen, Total |  | 1.25 |  | MG/L | MK - Monthly Average
FL0021270 | Fort Myers South AWWTP | SD | DW | LEE | D-001 | 2005-11-30 | EFF-01 | 1 |  | P 00600 | Nitrogen, Total |  | 114 |  | LBS/DAY | MK - Monthly Average
FL0021270 | Fort Myers South AWWTP | SD | DW | LEE | D-001 | 2005-11-30 | EFF-01 | Y |  | P 00665 | Phosphorus, Total (as P) |  | 0.16 |  | MG/L | AB - Annual Average
FL0021270 | Fort Myers South AWWTP | SD | DW | LEE | D-001 | 2005-11-30 | EFF-01 | 1 |  | P 00665 | Phosphorus, Total (as P) |  | 0.13 |  | MG/L | MK - Monthly Average
FL0021270 | Fort Myers South AWWTP | SD | DW | LEE | D-001 | 2005-11-30 | EFF-01 | 1 |  | P 00665 | Phosphorus, Total (as P) |  | 12 |  | LBS/DAY | MK - Monthly Average
FL0021270 | Fort Myers South AWWTP | SD | DW | LEE | D-001 | 2005-11-30 | EFF-01 | 1 |  | P 00665 | Phosphorus, Total (as P) |  | 0.15 |  | MG/L | WA - Weekly Average
FL0021270 | Fort Myers South AWWTP | SD | DW | LEE | D-001 | 2005-11-30 | EFF-01 | 1 |  | P 00665 | Phosphorus, Total (as P) |  | 0.54 |  | MG/L | MB - Maximum
FL0021270 | Fort Myers South AWWTP | SD | DW | LEE | D-001 | 2005-11-30 | EFD-01 | 1 |  | P 00300 | Oxygen, Dissolved (DO) |  | 6.2 |  | MG/L | ME - Minimum
FL0021270 | Fort Myers South AWWTP | SD | DW | LEE | D-001 | 2005-11-30 | EFD-01 | 1 |  | P 00300 | Oxygen, Dissolved (DO) |  | 6.2 |  | MG/L | DC - Daily Minimum
FL0021270 | Fort Myers South AWWTP | SD | DW | LEE | D-001 | 2005-11-30 | EFF-01 | K |  | P 80091 | CBOD, % Removal, 5-day |  | 98 |  | PERCENT | MC - Mean
FL0021270 | Fort Myers South AWWTP | SD | DW | LEE | D-001 | 2005-11-30 | EFF-01 | K |  | P 81011 | Solids, Total Suspended, % Removal |  | 96 |  | PERCENT | MC - Mean
FL0021270 | Fort Myers South AWWTP | SD | DW | LEE | D-001 | 2005-11-30 | INF-02 | G |  | P 50050 | Flow |  | 10.34 |  | MGD | AB - Annual Average
FL0021270 | Fort Myers South AWWTP | SD | DW | LEE | D-001 | 2005-11-30 | INF-01 | G |  | P 80082 | BOD, Carbonaceous 5 day, 20C |  | 131 |  | MG/L | MK - Monthly Average
FL0021270 | Fort Myers South AWWTP | SD | DW | LEE | D-001 | 2005-11-30 | INF-01 | P |  | P 00530 | Solids, Total Suspended |  | 123 |  | MG/L | MK - Monthly Average
FL0021270 | Fort Myers South AWWTP | SD | DW | LEE | D-001 | 2005-11-30 | INF-02 | P |  | P 50050 | Flow |  | 10.71 |  | MGD | MK - Monthly Average
FL0021270 | Fort Myers South AWWTP | SD | DW | LEE | D-001 | 2005-10-31 | EFF-01 | 1 |  | P 50050 | Flow |  | 11.52 |  | MGD | MK - Monthly Average
FL0021270 | Fort Myers South AWWTP | SD | DW | LEE | D-001 | 2005-10-31 | EFF-01 | Y |  | P 80082 | BOD, Carbonaceous 5 day, 20C |  | 1.9 |  | MG/L | AB - Annual Average
FL0021270 | Fort Myers South AWWTP | SD | DW | LEE | D-001 | 2005-10-31 | EFF-01 | 1 |  | P 80082 | BOD, Carbonaceous 5 day, 20C |  | 2 |  | MG/L | MK - Monthly Average
FL0021270 | Fort Myers South AWWTP | SD | DW | LEE | D-001 | 2005-10-31 | EFF-01 | 1 |  | P 80082 | BOD, Carbonaceous 5 day, 20C |  | 185 |  | LBS/DAY | MK - Monthly Average
FL0021270 | Fort Myers South AWWTP | SD | DW | LEE | D-001 | 2005-10-31 | EFF-01 | 1 |  | P 80082 | BOD, Carbonaceous 5 day, 20C |  | 2 |  | MG/L | WA - Weekly Average
FL0021270 | Fort Myers South AWWTP | SD | DW | LEE | D-001 | 2005-10-31 | EFF-01 | 1 |  | P 80082 | BOD, Carbonaceous 5 day, 20C |  | 2.8 |  | MG/L | MB - Maximum
FL0021270 | Fort Myers South AWWTP | SD | DW | LEE | D-001 | 2005-10-31 | EFF-01 | Y |  | P 00530 | Solids, Total Suspended |  | 4.5 |  | MG/L | AB - Annual Average
FL0021270 | Fort Myers South AWWTP | SD | DW | LEE | D-001 | 2005-10-31 | EFF-01 | 1 |  | P 00530 | Solids, Total Suspended |  | 4.1 |  | MG/L | MK - Monthly Average
FL0021270 | Fort Myers South AWWTP | SD | DW | LEE | D-001 | 2005-10-31 | EFF-01 | 1 |  | P 00530 | Solids, Total Suspended |  | 4.3 |  | MG/L | WA - Weekly Average
FL0021270 | Fort Myers South AWWTP | SD | DW | LEE | D-001 | 2005-10-31 | EFF-01 | 1 |  | P 00530 | Solids, Total Suspended |  | 5.9 |  | MG/L | MB - Maximum
FL0021270 | Fort Myers South AWWTP | SD | DW | LEE | D-001 | 2005-10-31 | EFF-01 | 1 |  | P 00530 | Solids, Total Suspended |  | 387 |  | LBS/DAY | MK - Monthly Average
FL0021270 | Fort Myers South AWWTP | SD | DW | LEE | D-001 | 2005-10-31 | EFA-01 | 1 |  | P 00400 | pH |  | 6.9 |  | SU | ME - Minimum
FL0021270 | Fort Myers South AWWTP | SD | DW | LEE | D-001 | 2005-10-31 | EFA-01 | 1 |  | P 00400 | pH |  | 7.6 |  | SU | MB - Maximum
FL0021270 | Fort Myers South AWWTP | SD | DW | LEE | D-001 | 2005-10-31 | EFA-01 | Y |  | P 74055 | Coliform, Fecal |  | <1.3 |  | #/100ML | AB - Annual Average
FL0021270 | Fort Myers South AWWTP | SD | DW | LEE | D-001 | 2005-10-31 | EFA-01 | 1 |  | P 74055 | Coliform, Fecal |  | <1.12 |  | #/100ML | 3A - 30 Day Geometric Mean
FL0021270 | Fort Myers South AWWTP | SD | DW | LEE | D-001 | 2005-10-31 | EFA-01 | 1 |  | P 74055 | Coliform, Fecal |  | 1 |  | #/100ML | 9A - 90th Percentile
FL0021270 | Fort Myers South AWWTP | SD | DW | LEE | D-001 | 2005-10-31 | EFA-01 | 1 |  | P 74055 | Coliform, Fecal |  | 3 |  | #/100ML | MB - Maximum
FL0021270 | Fort Myers South AWWTP | SD | DW | LEE | D-001 | 2005-10-31 | EFA-01 | A |  | P 50060 | Chlorine, Total Residual |  | 0.6 |  | MG/L | ME - Minimum
FL0021270 | Fort Myers South AWWTP | SD | DW | LEE | D-001 | 2005-10-31 | EFD-01 | 1 |  | P 50060 | Chlorine, Total Residual |  | <0.01 |  | MG/L | MB - Maximum
FL0021270 | Fort Myers South AWWTP | SD | DW | LEE | D-001 | 2005-10-31 | EFF-01 | Y |  | P 00600 | Nitrogen, Total |  | 1.49 |  | MG/L | AB - Annual Average
FL0021270 | Fort Myers South AWWTP | SD | DW | LEE | D-001 | 2005-10-31 | EFF-01 | 1 |  | P 00600 | Nitrogen, Total |  | 141 |  | LBS/DAY | MK - Monthly Average
FL0021270 | Fort Myers South AWWTP | SD | DW | LEE | D-001 | 2005-10-31 | EFF-01 | 1 |  | P 00600 | Nitrogen, Total |  | 1.49 |  | MG/L | MK - Monthly Average
FL0021270 | Fort Myers South AWWTP | SD | DW | LEE | D-001 | 2005-10-31 | EFF-01 | 1 |  | P 00600 | Nitrogen, Total |  | 2.06 |  | MG/L | MB - Maximum
FL0021270 | Fort Myers South AWWTP | SD | DW | LEE | D-001 | 2005-10-31 | EFF-01 | 1 |  | P 00600 | Nitrogen, Total |  | 1.55 |  | MG/L | WA - Weekly Average
FL0021270 | Fort Myers South AWWTP | SD | DW | LEE | D-001 | 2005-10-31 | EFF-01 | Y |  | P 00665 | Phosphorus, Total (as P) |  | 0.16 |  | MG/L | AB - Annual Average
FL0021270 | Fort Myers South AWWTP | SD | DW | LEE | D-001 | 2005-10-31 | EFF-01 | 1 |  | P 00665 | Phosphorus, Total (as P) |  | 0.2 |  | MG/L | MK - Monthly Average
FL0021270 | Fort Myers South AWWTP | SD | DW | LEE | D-001 | 2005-10-31 | EFF-01 | 1 |  | P 00665 | Phosphorus, Total (as P) |  | 19 |  | LBS/DAY | MK - Monthly Average
FL0021270 | Fort Myers South AWWTP | SD | DW | LEE | D-001 | 2005-10-31 | EFF-01 | 1 |  | P 00665 | Phosphorus, Total (as P) |  | 0.28 |  | MG/L | WA - Weekly Average
FL0021270 | Fort Myers South AWWTP | SD | DW | LEE | D-001 | 2005-10-31 | EFF-01 | 1 |  | P 00665 | Phosphorus, Total (as P) |  | 0.4 |  | MG/L | MB - Maximum
FL0021270 | Fort Myers South AWWTP | SD | DW | LEE | D-001 | 2005-10-31 | EFD-01 | 1 |  | P 00300 | Oxygen, Dissolved (DO) |  | 5.1 |  | MG/L | ME - Minimum
FL0021270 | Fort Myers South AWWTP | SD | DW | LEE | D-001 | 2005-10-31 | EFD-01 | 1 |  | P 00300 | Oxygen, Dissolved (DO) |  | 5.1 |  | MG/L | DC - Daily Minimum
FL0021270 | Fort Myers South AWWTP | SD | DW | LEE | D-001 | 2005-10-31 | EFF-01 | K |  | P 80091 | CBOD, % Removal, 5-day |  | 98 |  | PERCENT | MC - Mean
FL0021270 | Fort Myers South AWWTP | SD | DW | LEE | D-001 | 2005-10-31 | EFF-01 | K |  | P 81011 | Solids, Total Suspended, % Removal |  | 96 |  | PERCENT | MC - Mean
FL0021270 | Fort Myers South AWWTP | SD | DW | LEE | D-001 | 2005-10-31 | INF-02 | G |  | P 50050 | Flow |  | 10.12 |  | MGD | AB - Annual Average
FL0021270 | Fort Myers South AWWTP | SD | DW | LEE | D-001 | 2005-10-31 | INF-01 | G |  | P 80082 | BOD, Carbonaceous 5 day, 20C |  | 116 |  | MG/L | MK - Monthly Average
FL0021270 | Fort Myers South AWWTP | SD | DW | LEE | D-001 | 2005-10-31 | INF-01 | P |  | P 00530 | Solids, Total Suspended |  | 116 |  | MG/L | MK - Monthly Average
FL0021270 | Fort Myers South AWWTP | SD | DW | LEE | D-001 | 2005-10-31 | INF-02 | P |  | P 50050 | Flow |  | 11.52 |  | MGD | MK - Monthly Average
FL0021270 | Fort Myers South AWWTP | SD | DW | LEE | D-001 | 2005-08-31 | EFF-01 | 1 |  | P 50050 | Flow |  | 10.7 |  | MGD | MK - Monthly Average
FL0021270 | Fort Myers South AWWTP | SD | DW | LEE | D-001 | 2005-08-31 | EFF-01 | Y |  | P 80082 | BOD, Carbonaceous 5 day, 20C |  | 1.7 |  | MG/L | AB - Annual Average
FL0021270 | Fort Myers South AWWTP | SD | DW | LEE | D-001 | 2005-08-31 | EFF-01 | 1 |  | P 80082 | BOD, Carbonaceous 5 day, 20C |  | 194 |  | LBS/DAY | MK - Monthly Average
FL0021270 | Fort Myers South AWWTP | SD | DW | LEE | D-001 | 2005-08-31 | EFF-01 | 1 |  | P 80082 | BOD, Carbonaceous 5 day, 20C |  | 2.1 |  | MG/L | MK - Monthly Average
FL0021270 | Fort Myers South AWWTP | SD | DW | LEE | D-001 | 2005-08-31 | EFF-01 | 1 |  | P 80082 | BOD, Carbonaceous 5 day, 20C |  | 2.4 |  | MG/L | WA - Weekly Average
FL0021270 | Fort Myers South AWWTP | SD | DW | LEE | D-001 | 2005-08-31 | EFF-01 | 1 |  | P 80082 | BOD, Carbonaceous 5 day, 20C |  | 3.4 |  | MG/L | MB - Maximum
FL0021270 | Fort Myers South AWWTP | SD | DW | LEE | D-001 | 2005-08-31 | EFF-01 | Y |  | P 00530 | Solids, Total Suspended |  | 4.3 |  | MG/L | AB - Annual Average
FL0021270 | Fort Myers South AWWTP | SD | DW | LEE | D-001 | 2005-08-31 | EFF-01 | 1 |  | P 00530 | Solids, Total Suspended |  | 127 |  | MG/L | WA - Weekly Average
FL0021270 | Fort Myers South AWWTP | SD | DW | LEE | D-001 | 2005-08-31 | EFF-01 | 1 |  | P 00530 | Solids, Total Suspended |  | 364 |  | LBS/DAY | MK - Monthly Average
FL0021270 | Fort Myers South AWWTP | SD | DW | LEE | D-001 | 2005-08-31 | EFF-01 | 1 |  | P 00530 | Solids, Total Suspended |  | 6.3 |  | MG/L | MB - Maximum
FL0021270 | Fort Myers South AWWTP | SD | DW | LEE | D-001 | 2005-08-31 | EFF-01 | 1 |  | P 00530 | Solids, Total Suspended |  | 4 |  | MG/L | MK - Monthly Average
FL0021270 | Fort Myers South AWWTP | SD | DW | LEE | D-001 | 2005-08-31 | EFA-01 | 1 |  | P 00400 | pH |  | 7 |  | SU | ME - Minimum
FL0021270 | Fort Myers South AWWTP | SD | DW | LEE | D-001 | 2005-08-31 | EFA-01 | 1 |  | P 00400 | pH |  | 7.5 |  | SU | MB - Maximum
FL0021270 | Fort Myers South AWWTP | SD | DW | LEE | D-001 | 2005-08-31 | EFA-01 | Y |  | P 74055 | Coliform, Fecal |  | <1.3 |  | #/100ML | AB - Annual Average
FL0021270 | Fort Myers South AWWTP | SD | DW | LEE | D-001 | 2005-08-31 | EFA-01 | 1 |  | P 74055 | Coliform, Fecal |  | <1.03 |  | #/100ML | 3A - 30 Day Geometric Mean
FL0021270 | Fort Myers South AWWTP | SD | DW | LEE | D-001 | 2005-08-31 | EFA-01 | 1 |  | P 74055 | Coliform, Fecal |  | 2 |  | #/100ML | MB - Maximum
FL0021270 | Fort Myers South AWWTP | SD | DW | LEE | D-001 | 2005-08-31 | EFA-01 | 1 |  | P 74055 | Coliform, Fecal |  | 1 |  | #/100ML | 9A - 90th Percentile
FL0021270 | Fort Myers South AWWTP | SD | DW | LEE | D-001 | 2005-08-31 | EFA-01 | A |  | P 50060 | Chlorine, Total Residual |  | 0.9 |  | MG/L | ME - Minimum
FL0021270 | Fort Myers South AWWTP | SD | DW | LEE | D-001 | 2005-08-31 | EFD-01 | 1 |  | P 50060 | Chlorine, Total Residual |  | <0.01 |  | MG/L | MB - Maximum
FL0021270 | Fort Myers South AWWTP | SD | DW | LEE | D-001 | 2005-08-31 | EFF-01 | Y |  | P 00600 | Nitrogen, Total |  | 1.39 |  | MG/L | AB - Annual Average
FL0021270 | Fort Myers South AWWTP | SD | DW | LEE | D-001 | 2005-08-31 | EFF-01 | 1 |  | P 00600 | Nitrogen, Total |  | 160 |  | LBS/DAY | MK - Monthly Average
FL0021270 | Fort Myers South AWWTP | SD | DW | LEE | D-001 | 2005-08-31 | EFF-01 | 1 |  | P 00600 | Nitrogen, Total |  | 1.82 |  | MG/L | MK - Monthly Average
FL0021270 | Fort Myers South AWWTP | SD | DW | LEE | D-001 | 2005-08-31 | EFF-01 | 1 |  | P 00600 | Nitrogen, Total |  | 2.88 |  | MG/L | WA - Weekly Average
FL0021270 | Fort Myers South AWWTP | SD | DW | LEE | D-001 | 2005-08-31 | EFF-01 | 1 |  | P 00600 | Nitrogen, Total |  | 5.82 |  | MG/L | MB - Maximum
FL0021270 | Fort Myers South AWWTP | SD | DW | LEE | D-001 | 2005-08-31 | EFF-01 | Y |  | P 00665 | Phosphorus, Total (as P) |  | 0.14 |  | MG/L | AB - Annual Average
FL0021270 | Fort Myers South AWWTP | SD | DW | LEE | D-001 | 2005-08-31 | EFF-01 | 1 |  | P 00665 | Phosphorus, Total (as P) |  | 0.2 |  | MG/L | MK - Monthly Average
FL0021270 | Fort Myers South AWWTP | SD | DW | LEE | D-001 | 2005-08-31 | EFF-01 | 1 |  | P 00665 | Phosphorus, Total (as P) |  | 19 |  | LBS/DAY | MK - Monthly Average
FL0021270 | Fort Myers South AWWTP | SD | DW | LEE | D-001 | 2005-08-31 | EFF-01 | 1 |  | P 00665 | Phosphorus, Total (as P) |  | 0.3 |  | MG/L | WA - Weekly Average
FL0021270 | Fort Myers South AWWTP | SD | DW | LEE | D-001 | 2005-08-31 | EFF-01 | 1 |  | P 00665 | Phosphorus, Total (as P) |  | 0.45 |  | MG/L | MB - Maximum
FL0021270 | Fort Myers South AWWTP | SD | DW | LEE | D-001 | 2005-08-31 | EFD-01 | 1 |  | P 00300 | Oxygen, Dissolved (DO) |  | 5.6 |  | MG/L | ME - Minimum
FL0021270 | Fort Myers South AWWTP | SD | DW | LEE | D-001 | 2005-08-31 | EFD-01 | 1 |  | P 00300 | Oxygen, Dissolved (DO) |  | 5.6 |  | MG/L | DC - Daily Minimum
FL0021270 | Fort Myers South AWWTP | SD | DW | LEE | D-001 | 2005-08-31 | EFF-01 | K |  | P 80091 | CBOD, % Removal, 5-day |  | 98 |  | PERCENT | MC - Mean
FL0021270 | Fort Myers South AWWTP | SD | DW | LEE | D-001 | 2005-08-31 | EFF-01 | K |  | P 81011 | Solids, Total Suspended, % Removal |  | 97 |  | PERCENT | MC - Mean
FL0021270 | Fort Myers South AWWTP | SD | DW | LEE | D-001 | 2005-08-31 | INF-02 | G |  | P 50050 | Flow |  | 9.88 |  | MGD | AB - Annual Average
FL0021270 | Fort Myers South AWWTP | SD | DW | LEE | D-001 | 2005-08-31 | INF-01 | G |  | P 80082 | BOD, Carbonaceous 5 day, 20C |  | 103 |  | MG/L | MK - Monthly Average
FL0021270 | Fort Myers South AWWTP | SD | DW | LEE | D-001 | 2005-08-31 | INF-01 | P |  | P 00530 | Solids, Total Suspended |  | 116 |  | MG/L | MK - Monthly Average
FL0021270 | Fort Myers South AWWTP | SD | DW | LEE | D-001 | 2005-08-31 | INF-02 | P |  | P 50050 | Flow |  | 11.21 |  | MGD | MK - Monthly Average
FL0021270 | Fort Myers South AWWTP | SD | DW | LEE | D-001 | 2005-07-31 | EFF-01 | 1 |  | P 50050 | Flow |  | 12.38 |  | MGD | MK - Monthly Average
FL0021270 | Fort Myers South AWWTP | SD | DW | LEE | D-001 | 2005-07-31 | EFF-01 | Y |  | P 80082 | BOD, Carbonaceous 5 day, 20C |  | 1.7 |  | MG/L | AB - Annual Average
FL0021270 | Fort Myers South AWWTP | SD | DW | LEE | D-001 | 2005-07-31 | EFF-01 | 1 |  | P 80082 | BOD, Carbonaceous 5 day, 20C |  | 4 |  | MG/L | MB - Maximum
FL0021270 | Fort Myers South AWWTP | SD | DW | LEE | D-001 | 2005-07-31 | EFF-01 | 1 |  | P 80082 | BOD, Carbonaceous 5 day, 20C |  | 2.3 |  | MG/L | WA - Weekly Average
FL0021270 | Fort Myers South AWWTP | SD | DW | LEE | D-001 | 2005-07-31 | EFF-01 | 1 |  | P 80082 | BOD, Carbonaceous 5 day, 20C |  | 206 |  | LBS/DAY | MK - Monthly Average
FL0021270 | Fort Myers South AWWTP | SD | DW | LEE | D-001 | 2005-07-31 | EFF-01 | 1 |  | P 80082 | BOD, Carbonaceous 5 day, 20C |  | 2 |  | MG/L | MK - Monthly Average
FL0021270 | Fort Myers South AWWTP | SD | DW | LEE | D-001 | 2005-07-31 | EFF-01 | Y |  | P 00530 | Solids, Total Suspended |  | 4.2 |  | MG/L | AB - Annual Average
FL0021270 | Fort Myers South AWWTP | SD | DW | LEE | D-001 | 2005-07-31 | EFF-01 | 1 |  | P 00530 | Solids, Total Suspended |  | 4.9 |  | MG/L | WA - Weekly Average
FL0021270 | Fort Myers South AWWTP | SD | DW | LEE | D-001 | 2005-07-31 | EFF-01 | 1 |  | P 00530 | Solids, Total Suspended |  | 3.7 |  | MG/L | MK - Monthly Average
FL0021270 | Fort Myers South AWWTP | SD | DW | LEE | D-001 | 2005-07-31 | EFF-01 | 1 |  | P 00530 | Solids, Total Suspended |  | 389 |  | LBS/DAY | MK - Monthly Average
FL0021270 | Fort Myers South AWWTP | SD | DW | LEE | D-001 | 2005-07-31 | EFF-01 | 1 |  | P 00530 | Solids, Total Suspended |  | 8.8 |  | MG/L | MB - Maximum
FL0021270 | Fort Myers South AWWTP | SD | DW | LEE | D-001 | 2005-07-31 | EFA-01 | 1 |  | P 00400 | pH |  | 7 |  | SU | ME - Minimum
FL0021270 | Fort Myers South AWWTP | SD | DW | LEE | D-001 | 2005-07-31 | EFA-01 | 1 |  | P 00400 | pH |  | 7.4 |  | SU | MB - Maximum
FL0021270 | Fort Myers South AWWTP | SD | DW | LEE | D-001 | 2005-07-31 | EFA-01 | Y |  | P 74055 | Coliform, Fecal |  | <1.4 |  | #/100ML | AB - Annual Average
FL0021270 | Fort Myers South AWWTP | SD | DW | LEE | D-001 | 2005-07-31 | EFA-01 | 1 |  | P 74055 | Coliform, Fecal |  | <1.13 |  | #/100ML | 3A - 30 Day Geometric Mean
FL0021270 | Fort Myers South AWWTP | SD | DW | LEE | D-001 | 2005-07-31 | EFA-01 | 1 |  | P 74055 | Coliform, Fecal |  | 3 |  | #/100ML | MB - Maximum
FL0021270 | Fort Myers South AWWTP | SD | DW | LEE | D-001 | 2005-07-31 | EFA-01 | 1 |  | P 74055 | Coliform, Fecal |  | 2 |  | #/100ML | 9A - 90th Percentile
FL0021270 | Fort Myers South AWWTP | SD | DW | LEE | D-001 | 2005-07-31 | EFA-01 | A |  | P 50060 | Chlorine, Total Residual |  | 1.1 |  | MG/L | ME - Minimum
FL0021270 | Fort Myers South AWWTP | SD | DW | LEE | D-001 | 2005-07-31 | EFD-01 | 1 |  | P 50060 | Chlorine, Total Residual |  | <0.01 |  | MG/L | MB - Maximum
FL0021270 | Fort Myers South AWWTP | SD | DW | LEE | D-001 | 2005-07-31 | EFF-01 | Y |  | P 00600 | Nitrogen, Total |  | 1.32 |  | MG/L | AB - Annual Average
FL0021270 | Fort Myers South AWWTP | SD | DW | LEE | D-001 | 2005-07-31 | EFF-01 | 1 |  | P 00600 | Nitrogen, Total |  | 1.23 |  | MG/L | WA - Weekly Average
FL0021270 | Fort Myers South AWWTP | SD | DW | LEE | D-001 | 2005-07-31 | EFF-01 | 1 |  | P 00600 | Nitrogen, Total |  | 1.08 |  | MG/L | MK - Monthly Average
FL0021270 | Fort Myers South AWWTP | SD | DW | LEE | D-001 | 2005-07-31 | EFF-01 | 1 |  | P 00600 | Nitrogen, Total |  | 110 |  | LBS/DAY | MK - Monthly Average
FL0021270 | Fort Myers South AWWTP | SD | DW | LEE | D-001 | 2005-07-31 | EFF-01 | 1 |  | P 00600 | Nitrogen, Total |  | 1.92 |  | MG/L | MB - Maximum
FL0021270 | Fort Myers South AWWTP | SD | DW | LEE | D-001 | 2005-07-31 | EFF-01 | Y |  | P 00665 | Phosphorus, Total (as P) |  | 0.13 |  | MG/L | AB - Annual Average
FL0021270 | Fort Myers South AWWTP | SD | DW | LEE | D-001 | 2005-07-31 | EFF-01 | 1 |  | P 00665 | Phosphorus, Total (as P) |  | 0.18 |  | MG/L | WA - Weekly Average
FL0021270 | Fort Myers South AWWTP | SD | DW | LEE | D-001 | 2005-07-31 | EFF-01 | 1 |  | P 00665 | Phosphorus, Total (as P) |  | 0.29 |  | MG/L | MB - Maximum
FL0021270 | Fort Myers South AWWTP | SD | DW | LEE | D-001 | 2005-07-31 | EFF-01 | 1 |  | P 00665 | Phosphorus, Total (as P) |  | 0.16 |  | MG/L | MK - Monthly Average
FL0021270 | Fort Myers South AWWTP | SD | DW | LEE | D-001 | 2005-07-31 | EFF-01 | 1 |  | P 00665 | Phosphorus, Total (as P) |  | 16 |  | LBS/DAY | MK - Monthly Average
FL0021270 | Fort Myers South AWWTP | SD | DW | LEE | D-001 | 2005-07-31 | EFD-01 | 1 |  | P 00300 | Oxygen, Dissolved (DO) |  | 5.8 |  | MG/L | ME - Minimum
FL0021270 | Fort Myers South AWWTP | SD | DW | LEE | D-001 | 2005-07-31 | EFD-01 | 1 |  | P 00300 | Oxygen, Dissolved (DO) |  | 5.8 |  | MG/L | DC - Daily Minimum
FL0021270 | Fort Myers South AWWTP | SD | DW | LEE | D-001 | 2005-07-31 | EFF-01 | K |  | P 80091 | CBOD, % Removal, 5-day |  | 98 |  | PERCENT | MC - Mean
FL0021270 | Fort Myers South AWWTP | SD | DW | LEE | D-001 | 2005-07-31 | EFF-01 | K |  | P 81011 | Solids, Total Suspended, % Removal |  | 96 |  | PERCENT | MC - Mean
FL0021270 | Fort Myers South AWWTP | SD | DW | LEE | D-001 | 2005-07-31 | INF-02 | G |  | P 50050 | Flow |  | 9.93 |  | MGD | AB - Annual Average
FL0021270 | Fort Myers South AWWTP | SD | DW | LEE | D-001 | 2005-07-31 | INF-01 | G |  | P 80082 | BOD, Carbonaceous 5 day, 20C |  | 100 |  | MG/L | MK - Monthly Average
FL0021270 | Fort Myers South AWWTP | SD | DW | LEE | D-001 | 2005-07-31 | INF-01 | P |  | P 00530 | Solids, Total Suspended |  | 91 |  | MG/L | MK - Monthly Average
FL0021270 | Fort Myers South AWWTP | SD | DW | LEE | D-001 | 2005-07-31 | INF-02 | P |  | P 50050 | Flow |  | 12.43 |  | MGD | MK - Monthly Average
FL0021270 | FORT MYERS SOUTH AWWTP | SD | DW | LEE | D-001 | 2005-06-30 | EFF-01 | 1 |  | P 50050 | Flow |  | 14.13 |  | MGD | MK - Monthly Average
FL0021270 | FORT MYERS SOUTH AWWTP | SD | DW | LEE | D-001 | 2005-06-30 | EFF-01 | Y |  | P 80082 | BOD, Carbonaceous 5 day, 20C |  | 1.6 |  | MG/L | AB - Annual Average
FL0021270 | FORT MYERS SOUTH AWWTP | SD | DW | LEE | D-001 | 2005-06-30 | EFF-01 | 1 |  | P 80082 | BOD, Carbonaceous 5 day, 20C |  | 2.5 |  | MG/L | MK - Monthly Average
FL0021270 | FORT MYERS SOUTH AWWTP | SD | DW | LEE | D-001 | 2005-06-30 | EFF-01 | 1 |  | P 80082 | BOD, Carbonaceous 5 day, 20C |  | 4.4 |  | MG/L | MB - Maximum
FL0021270 | FORT MYERS SOUTH AWWTP | SD | DW | LEE | D-001 | 2005-06-30 | EFF-01 | 1 |  | P 80082 | BOD, Carbonaceous 5 day, 20C |  | 276 |  | LBS/DAY | MK - Monthly Average
FL0021270 | FORT MYERS SOUTH AWWTP | SD | DW | LEE | D-001 | 2005-06-30 | EFF-01 | 1 |  | P 80082 | BOD, Carbonaceous 5 day, 20C |  | 2.8 |  | MG/L | WA - Weekly Average
FL0021270 | FORT MYERS SOUTH AWWTP | SD | DW | LEE | D-001 | 2005-06-30 | EFF-01 | Y |  | P 00530 | Solids, Total Suspended |  | 4.1 |  | MG/L | AB - Annual Average
FL0021270 | FORT MYERS SOUTH AWWTP | SD | DW | LEE | D-001 | 2005-06-30 | EFF-01 | 1 |  | P 00530 | Solids, Total Suspended |  | 3.6 |  | MG/L | MK - Monthly Average
FL0021270 | FORT MYERS SOUTH AWWTP | SD | DW | LEE | D-001 | 2005-06-30 | EFF-01 | 1 |  | P 00530 | Solids, Total Suspended |  | 4.3 |  | MG/L | WA - Weekly Average
FL0021270 | FORT MYERS SOUTH AWWTP | SD | DW | LEE | D-001 | 2005-06-30 | EFF-01 | 1 |  | P 00530 | Solids, Total Suspended |  | 411 |  | LBS/DAY | MK - Monthly Average
FL0021270 | FORT MYERS SOUTH AWWTP | SD | DW | LEE | D-001 | 2005-06-30 | EFF-01 | 1 |  | P 00530 | Solids, Total Suspended |  | 8.8 |  | MG/L | MB - Maximum
FL0021270 | FORT MYERS SOUTH AWWTP | SD | DW | LEE | D-001 | 2005-06-30 | EFA-01 | 1 |  | P 00400 | pH |  | 6.8 |  | SU | ME - Minimum
FL0021270 | FORT MYERS SOUTH AWWTP | SD | DW | LEE | D-001 | 2005-06-30 | EFA-01 | 1 |  | P 00400 | pH |  | 7.4 |  | SU | MB - Maximum
FL0021270 | FORT MYERS SOUTH AWWTP | SD | DW | LEE | D-001 | 2005-06-30 | EFA-01 | Y |  | P 74055 | Coliform, Fecal |  | <1.4 |  | #/100ML | AB - Annual Average
FL0021270 | FORT MYERS SOUTH AWWTP | SD | DW | LEE | D-001 | 2005-06-30 | EFA-01 | 1 |  | P 74055 | Coliform, Fecal |  | <1.28 |  | #/100ML | 3A - 30 Day Geometric Mean
FL0021270 | FORT MYERS SOUTH AWWTP | SD | DW | LEE | D-001 | 2005-06-30 | EFA-01 | 1 |  | P 74055 | Coliform, Fecal |  | 2 |  | #/100ML | 9A - 90th Percentile
FL0021270 | FORT MYERS SOUTH AWWTP | SD | DW | LEE | D-001 | 2005-06-30 | EFA-01 | 1 |  | P 74055 | Coliform, Fecal |  | 3 |  | #/100ML | MB - Maximum
FL0021270 | FORT MYERS SOUTH AWWTP | SD | DW | LEE | D-001 | 2005-06-30 | EFA-01 | A |  | P 50060 | Chlorine, Total Residual |  | 1 |  | MG/L | ME - Minimum
FL0021270 | FORT MYERS SOUTH AWWTP | SD | DW | LEE | D-001 | 2005-06-30 | EFD-01 | 1 |  | P 50060 | Chlorine, Total Residual |  | <0.01 |  | MG/L | MB - Maximum
FL0021270 | FORT MYERS SOUTH AWWTP | SD | DW | LEE | D-001 | 2005-06-30 | EFF-01 | Y |  | P 00600 | Nitrogen, Total |  | 1.33 |  | MG/L | AB - Annual Average
FL0021270 | FORT MYERS SOUTH AWWTP | SD | DW | LEE | D-001 | 2005-06-30 | EFF-01 | 1 |  | P 00600 | Nitrogen, Total |  | 1.06 |  | MG/L | MK - Monthly Average
FL0021270 | FORT MYERS SOUTH AWWTP | SD | DW | LEE | D-001 | 2005-06-30 | EFF-01 | 1 |  | P 00600 | Nitrogen, Total |  | 123 |  | LBS/DAY | MK - Monthly Average
FL0021270 | FORT MYERS SOUTH AWWTP | SD | DW | LEE | D-001 | 2005-06-30 | EFF-01 | 1 |  | P 00600 | Nitrogen, Total |  | 1.27 |  | MG/L | WA - Weekly Average
FL0021270 | FORT MYERS SOUTH AWWTP | SD | DW | LEE | D-001 | 2005-06-30 | EFF-01 | 1 |  | P 00600 | Nitrogen, Total |  | 2.11 |  | MG/L | MB - Maximum
FL0021270 | FORT MYERS SOUTH AWWTP | SD | DW | LEE | D-001 | 2005-06-30 | EFF-01 | Y |  | P 00665 | Phosphorus, Total (as P) |  | 0.13 |  | MG/L | AB - Annual Average
FL0021270 | FORT MYERS SOUTH AWWTP | SD | DW | LEE | D-001 | 2005-06-30 | EFF-01 | 1 |  | P 00665 | Phosphorus, Total (as P) |  | 0.48 |  | MG/L | MB - Maximum
FL0021270 | FORT MYERS SOUTH AWWTP | SD | DW | LEE | D-001 | 2005-06-30 | EFF-01 | 1 |  | P 00665 | Phosphorus, Total (as P) |  | 0.2 |  | MG/L | MK - Monthly Average
FL0021270 | FORT MYERS SOUTH AWWTP | SD | DW | LEE | D-001 | 2005-06-30 | EFF-01 | 1 |  | P 00665 | Phosphorus, Total (as P) |  | 24 |  | LBS/DAY | MK - Monthly Average
FL0021270 | FORT MYERS SOUTH AWWTP | SD | DW | LEE | D-001 | 2005-06-30 | EFF-01 | 1 |  | P 00665 | Phosphorus, Total (as P) |  | 0.32 |  | MG/L | WA - Weekly Average
FL0021270 | FORT MYERS SOUTH AWWTP | SD | DW | LEE | D-001 | 2005-06-30 | EFD-01 | 1 |  | P 00300 | Oxygen, Dissolved (DO) |  | 4.7 |  | MG/L | DC - Daily Minimum
FL0021270 | FORT MYERS SOUTH AWWTP | SD | DW | LEE | D-001 | 2005-06-30 | EFD-01 | 1 |  | P 00300 | Oxygen, Dissolved (DO) |  | 4.7 |  | MG/L | ME - Minimum
FL0021270 | FORT MYERS SOUTH AWWTP | SD | DW | LEE | D-001 | 2005-06-30 | EFF-01 | K |  | P 80091 | CBOD, % Removal, 5-day |  | 97 |  | PERCENT | MC - Mean
FL0021270 | FORT MYERS SOUTH AWWTP | SD | DW | LEE | D-001 | 2005-06-30 | EFF-01 | K |  | P 81011 | Solids, Total Suspended, % Removal |  | 96 |  | PERCENT | MC - Mean
FL0021270 | FORT MYERS SOUTH AWWTP | SD | DW | LEE | D-001 | 2005-06-30 | INF-02 | G |  | P 50050 | Flow |  | 9.67 |  | MGD | AB - Annual Average
FL0021270 | FORT MYERS SOUTH AWWTP | SD | DW | LEE | D-001 | 2005-06-30 | INF-01 | G |  | P 80082 | BOD, Carbonaceous 5 day, 20C |  | 96 |  | MG/L | MK - Monthly Average
FL0021270 | FORT MYERS SOUTH AWWTP | SD | DW | LEE | D-001 | 2005-06-30 | INF-01 | P |  | P 00530 | Solids, Total Suspended |  | 85 |  | MG/L | MK - Monthly Average
FL0021270 | FORT MYERS SOUTH AWWTP | SD | DW | LEE | D-001 | 2005-06-30 | INF-02 | P |  | P 50050 | Flow |  | 0 |  | MGD | MK - Monthly Average
FL0021270 | FORT MYERS SOUTH AWWTP | SD | DW | LEE | D-001 | 2005-05-31 | EFF-01 | 1 |  | P 50050 | Flow |  | 8.19 |  | MGD | MK - Monthly Average
FL0021270 | FORT MYERS SOUTH AWWTP | SD | DW | LEE | D-001 | 2005-05-31 | EFF-01 | Y |  | P 80082 | BOD, Carbonaceous 5 day, 20C |  | 1.55 |  | MG/L | AB - Annual Average
FL0021270 | FORT MYERS SOUTH AWWTP | SD | DW | LEE | D-001 | 2005-05-31 | EFF-01 | 1 |  | P 80082 | BOD, Carbonaceous 5 day, 20C |  | 2 |  | MG/L | MK - Monthly Average
FL0021270 | FORT MYERS SOUTH AWWTP | SD | DW | LEE | D-001 | 2005-05-31 | EFF-01 | 1 |  | P 80082 | BOD, Carbonaceous 5 day, 20C |  | 140 |  | LBS/DAY | MK - Monthly Average
FL0021270 | FORT MYERS SOUTH AWWTP | SD | DW | LEE | D-001 | 2005-05-31 | EFF-01 | 1 |  | P 80082 | BOD, Carbonaceous 5 day, 20C |  | 3.3 |  | MG/L | MB - Maximum
FL0021270 | FORT MYERS SOUTH AWWTP | SD | DW | LEE | D-001 | 2005-05-31 | EFF-01 | 1 |  | P 80082 | BOD, Carbonaceous 5 day, 20C |  | 2.1 |  | MG/L | WA - Weekly Average
FL0021270 | FORT MYERS SOUTH AWWTP | SD | DW | LEE | D-001 | 2005-05-31 | EFF-01 | Y |  | P 00530 | Solids, Total Suspended |  | 4.1 |  | MG/L | AB - Annual Average
FL0021270 | FORT MYERS SOUTH AWWTP | SD | DW | LEE | D-001 | 2005-05-31 | EFF-01 | 1 |  | P 00530 | Solids, Total Suspended |  | 3.3 |  | MG/L | MK - Monthly Average
FL0021270 | FORT MYERS SOUTH AWWTP | SD | DW | LEE | D-001 | 2005-05-31 | EFF-01 | 1 |  | P 00530 | Solids, Total Suspended |  | 5.5 |  | MG/L | MB - Maximum
FL0021270 | FORT MYERS SOUTH AWWTP | SD | DW | LEE | D-001 | 2005-05-31 | EFF-01 | 1 |  | P 00530 | Solids, Total Suspended |  | 3.9 |  | MG/L | WA - Weekly Average
FL0021270 | FORT MYERS SOUTH AWWTP | SD | DW | LEE | D-001 | 2005-05-31 | EFF-01 | 1 |  | P 00530 | Solids, Total Suspended |  | 227 |  | LBS/DAY | MK - Monthly Average
FL0021270 | FORT MYERS SOUTH AWWTP | SD | DW | LEE | D-001 | 2005-05-31 | EFA-01 | 1 |  | P 00400 | pH |  | 6.9 |  | SU | ME - Minimum
FL0021270 | FORT MYERS SOUTH AWWTP | SD | DW | LEE | D-001 | 2005-05-31 | EFA-01 | 1 |  | P 00400 | pH |  | 7.3 |  | SU | MB - Maximum
FL0021270 | FORT MYERS SOUTH AWWTP | SD | DW | LEE | D-001 | 2005-05-31 | EFA-01 | Y |  | P 74055 | Coliform, Fecal |  | <1.4 |  | #/100ML | AB - Annual Average
FL0021270 | FORT MYERS SOUTH AWWTP | SD | DW | LEE | D-001 | 2005-05-31 | EFA-01 | 1 |  | P 74055 | Coliform, Fecal |  | 2 |  | #/100ML | 9A - 90th Percentile
FL0021270 | FORT MYERS SOUTH AWWTP | SD | DW | LEE | D-001 | 2005-05-31 | EFA-01 | 1 |  | P 74055 | Coliform, Fecal |  | 3 |  | #/100ML | MB - Maximum
FL0021270 | FORT MYERS SOUTH AWWTP | SD | DW | LEE | D-001 | 2005-05-31 | EFA-01 | 1 |  | P 74055 | Coliform, Fecal |  | <1.16 |  | #/100ML | 3A - 30 Day Geometric Mean
FL0021270 | FORT MYERS SOUTH AWWTP | SD | DW | LEE | D-001 | 2005-05-31 | EFA-01 | A |  | P 50060 | Chlorine, Total Residual |  | 1 |  | MG/L | ME - Minimum
FL0021270 | FORT MYERS SOUTH AWWTP | SD | DW | LEE | D-001 | 2005-05-31 | EFD-01 | 1 |  | P 50060 | Chlorine, Total Residual |  | <.01 |  | MG/L | MB - Maximum
FL0021270 | FORT MYERS SOUTH AWWTP | SD | DW | LEE | D-001 | 2005-05-31 | EFF-01 | Y |  | P 00600 | Nitrogen, Total |  | 1.35 |  | MG/L | AB - Annual Average
FL0021270 | FORT MYERS SOUTH AWWTP | SD | DW | LEE | D-001 | 2005-05-31 | EFF-01 | 1 |  | P 00600 | Nitrogen, Total |  | 1.59 |  | MG/L | MB - Maximum
FL0021270 | FORT MYERS SOUTH AWWTP | SD | DW | LEE | D-001 | 2005-05-31 | EFF-01 | 1 |  | P 00600 | Nitrogen, Total |  | 1.3 |  | MG/L | WA - Weekly Average
FL0021270 | FORT MYERS SOUTH AWWTP | SD | DW | LEE | D-001 | 2005-05-31 | EFF-01 | 1 |  | P 00600 | Nitrogen, Total |  | 1.22 |  | MG/L | MK - Monthly Average
FL0021270 | FORT MYERS SOUTH AWWTP | SD | DW | LEE | D-001 | 2005-05-31 | EFF-01 | 1 |  | P 00600 | Nitrogen, Total |  | 84 |  | LBS/DAY | MK - Monthly Average
FL0021270 | FORT MYERS SOUTH AWWTP | SD | DW | LEE | D-001 | 2005-05-31 | EFF-01 | Y |  | P 00665 | Phosphorus, Total (as P) |  | 0.13 |  | MG/L | AB - Annual Average
FL0021270 | FORT MYERS SOUTH AWWTP | SD | DW | LEE | D-001 | 2005-05-31 | EFF-01 | 1 |  | P 00665 | Phosphorus, Total (as P) |  | 0.16 |  | MG/L | WA - Weekly Average
FL0021270 | FORT MYERS SOUTH AWWTP | SD | DW | LEE | D-001 | 2005-05-31 | EFF-01 | 1 |  | P 00665 | Phosphorus, Total (as P) |  | 0.11 |  | MG/L | MK - Monthly Average
FL0021270 | FORT MYERS SOUTH AWWTP | SD | DW | LEE | D-001 | 2005-05-31 | EFF-01 | 1 |  | P 00665 | Phosphorus, Total (as P) |  | 8 |  | LBS/DAY | MK - Monthly Average
FL0021270 | FORT MYERS SOUTH AWWTP | SD | DW | LEE | D-001 | 2005-05-31 | EFF-01 | 1 |  | P 00665 | Phosphorus, Total (as P) |  | 0.23 |  | MG/L | MB - Maximum
FL0021270 | FORT MYERS SOUTH AWWTP | SD | DW | LEE | D-001 | 2005-05-31 | EFD-01 | 1 |  | P 00300 | Oxygen, Dissolved (DO) |  | 5.4 |  | MG/L | ME - Minimum
FL0021270 | FORT MYERS SOUTH AWWTP | SD | DW | LEE | D-001 | 2005-05-31 | EFD-01 | 1 |  | P 00300 | Oxygen, Dissolved (DO) |  | 5.4 |  | MG/L | DC - Daily Minimum
FL0021270 | FORT MYERS SOUTH AWWTP | SD | DW | LEE | D-001 | 2005-05-31 | EFF-01 | K |  | P 80091 | CBOD, % Removal, 5-day |  | 99 |  | PERCENT | MC - Mean
FL0021270 | FORT MYERS SOUTH AWWTP | SD | DW | LEE | D-001 | 2005-05-31 | EFF-01 | K |  | P 81011 | Solids, Total Suspended, % Removal |  | 98 |  | PERCENT | MC - Mean
FL0021270 | FORT MYERS SOUTH AWWTP | SD | DW | LEE | D-001 | 2005-05-31 | INF-02 | G |  | P 50050 | Flow |  | 9.18 |  | MGD | AB - Annual Average
FL0021270 | FORT MYERS SOUTH AWWTP | SD | DW | LEE | D-001 | 2005-05-31 | INF-01 | G |  | P 80082 | BOD, Carbonaceous 5 day, 20C |  | 161 |  | MG/L | MK - Monthly Average
FL0021270 | FORT MYERS SOUTH AWWTP | SD | DW | LEE | D-001 | 2005-05-31 | INF-01 | P |  | P 00530 | Solids, Total Suspended |  | 160 |  | MG/L | MK - Monthly Average
FL0021270 | FORT MYERS SOUTH AWWTP | SD | DW | LEE | D-001 | 2005-05-31 | INF-02 | P |  | P 50050 | Flow |  | 8.5 |  | MGD | MK - Monthly Average
FL0021270 | FORT MYERS SOUTH AWWTP | SD | DW | LEE | D-001 | 2005-04-30 | EFF-01 | 1 |  | P 50050 | Flow |  | 9.27 |  | MGD | MK - Monthly Average
FL0021270 | FORT MYERS SOUTH AWWTP | SD | DW | LEE | D-001 | 2005-04-30 | EFF-01 | Y |  | P 80082 | BOD, Carbonaceous 5 day, 20C |  | 1.5 |  | MG/L | AB - Annual Average
FL0021270 | FORT MYERS SOUTH AWWTP | SD | DW | LEE | D-001 | 2005-04-30 | EFF-01 | 1 |  | P 80082 | BOD, Carbonaceous 5 day, 20C |  | 2 |  | MG/L | WA - Weekly Average
FL0021270 | FORT MYERS SOUTH AWWTP | SD | DW | LEE | D-001 | 2005-04-30 | EFF-01 | 1 |  | P 80082 | BOD, Carbonaceous 5 day, 20C |  | 3.1 |  | MG/L | MB - Maximum
FL0021270 | FORT MYERS SOUTH AWWTP | SD | DW | LEE | D-001 | 2005-04-30 | EFF-01 | 1 |  | P 80082 | BOD, Carbonaceous 5 day, 20C |  | 1.9 |  | MG/L | MK - Monthly Average
FL0021270 | FORT MYERS SOUTH AWWTP | SD | DW | LEE | D-001 | 2005-04-30 | EFF-01 | 1 |  | P 80082 | BOD, Carbonaceous 5 day, 20C |  | 147 |  | LBS/DAY | MK - Monthly Average
FL0021270 | FORT MYERS SOUTH AWWTP | SD | DW | LEE | D-001 | 2005-04-30 | EFF-01 | Y |  | P 00530 | Solids, Total Suspended |  | 4.1 |  | MG/L | AB - Annual Average
FL0021270 | FORT MYERS SOUTH AWWTP | SD | DW | LEE | D-001 | 2005-04-30 | EFF-01 | 1 |  | P 00530 | Solids, Total Suspended |  | 269 |  | LBS/DAY | MK - Monthly Average
FL0021270 | FORT MYERS SOUTH AWWTP | SD | DW | LEE | D-001 | 2005-04-30 | EFF-01 | 1 |  | P 00530 | Solids, Total Suspended |  | 5.3 |  | MG/L | MB - Maximum
FL0021270 | FORT MYERS SOUTH AWWTP | SD | DW | LEE | D-001 | 2005-04-30 | EFF-01 | 1 |  | P 00530 | Solids, Total Suspended |  | 3.5 |  | MG/L | MK - Monthly Average
FL0021270 | FORT MYERS SOUTH AWWTP | SD | DW | LEE | D-001 | 2005-04-30 | EFF-01 | 1 |  | P 00530 | Solids, Total Suspended |  | 3.7 |  | MG/L | WA - Weekly Average
FL0021270 | FORT MYERS SOUTH AWWTP | SD | DW | LEE | D-001 | 2005-04-30 | EFA-01 | 1 |  | P 00400 | pH |  | 7.6 |  | SU | MB - Maximum
FL0021270 | FORT MYERS SOUTH AWWTP | SD | DW | LEE | D-001 | 2005-04-30 | EFA-01 | 1 |  | P 00400 | pH |  | 6.9 |  | SU | ME - Minimum
FL0021270 | FORT MYERS SOUTH AWWTP | SD | DW | LEE | D-001 | 2005-04-30 | EFA-01 | Y |  | P 74055 | Coliform, Fecal |  | <1.4 |  | #/100ML | AB - Annual Average
FL0021270 | FORT MYERS SOUTH AWWTP | SD | DW | LEE | D-001 | 2005-04-30 | EFA-01 | 1 |  | P 74055 | Coliform, Fecal |  | 2 |  | #/100ML | MB - Maximum
FL0021270 | FORT MYERS SOUTH AWWTP | SD | DW | LEE | D-001 | 2005-04-30 | EFA-01 | 1 |  | P 74055 | Coliform, Fecal |  | <1.15 |  | #/100ML | 3A - 30 Day Geometric Mean
FL0021270 | FORT MYERS SOUTH AWWTP | SD | DW | LEE | D-001 | 2005-04-30 | EFA-01 | 1 |  | P 74055 | Coliform, Fecal |  | 2 |  | #/100ML | 9A - 90th Percentile
FL0021270 | FORT MYERS SOUTH AWWTP | SD | DW | LEE | D-001 | 2005-04-30 | EFA-01 | A |  | P 50060 | Chlorine, Total Residual |  | 1 |  | MG/L | ME - Minimum
FL0021270 | FORT MYERS SOUTH AWWTP | SD | DW | LEE | D-001 | 2005-04-30 | EFD-01 | 1 |  | P 50060 | Chlorine, Total Residual |  | <0.01 |  | MG/L | MB - Maximum
FL0021270 | FORT MYERS SOUTH AWWTP | SD | DW | LEE | D-001 | 2005-04-30 | EFF-01 | Y |  | P 00600 | Nitrogen, Total |  | 1.39 |  | MG/L | AB - Annual Average
FL0021270 | FORT MYERS SOUTH AWWTP | SD | DW | LEE | D-001 | 2005-04-30 | EFF-01 | 1 |  | P 00600 | Nitrogen, Total |  | 101 |  | LBS/DAY | MK - Monthly Average
FL0021270 | FORT MYERS SOUTH AWWTP | SD | DW | LEE | D-001 | 2005-04-30 | EFF-01 | 1 |  | P 00600 | Nitrogen, Total |  | 1.32 |  | MG/L | MK - Monthly Average
FL0021270 | FORT MYERS SOUTH AWWTP | SD | DW | LEE | D-001 | 2005-04-30 | EFF-01 | 1 |  | P 00600 | Nitrogen, Total |  | 1.37 |  | MG/L | WA - Weekly Average
FL0021270 | FORT MYERS SOUTH AWWTP | SD | DW | LEE | D-001 | 2005-04-30 | EFF-01 | 1 |  | P 00600 | Nitrogen, Total |  | 1.57 |  | MG/L | MB - Maximum
FL0021270 | FORT MYERS SOUTH AWWTP | SD | DW | LEE | D-001 | 2005-04-30 | EFF-01 | Y |  | P 00665 | Phosphorus, Total (as P) |  | 0.13 |  | MG/L | AB - Annual Average
FL0021270 | FORT MYERS SOUTH AWWTP | SD | DW | LEE | D-001 | 2005-04-30 | EFF-01 | 1 |  | P 00665 | Phosphorus, Total (as P) |  | 0.12 |  | MG/L | MK - Monthly Average
FL0021270 | FORT MYERS SOUTH AWWTP | SD | DW | LEE | D-001 | 2005-04-30 | EFF-01 | 1 |  | P 00665 | Phosphorus, Total (as P) |  | 9 |  | LBS/DAY | MK - Monthly Average
FL0021270 | FORT MYERS SOUTH AWWTP | SD | DW | LEE | D-001 | 2005-04-30 | EFF-01 | 1 |  | P 00665 | Phosphorus, Total (as P) |  | 0.17 |  | MG/L | WA - Weekly Average
FL0021270 | FORT MYERS SOUTH AWWTP | SD | DW | LEE | D-001 | 2005-04-30 | EFF-01 | 1 |  | P 00665 | Phosphorus, Total (as P) |  | 0.23 |  | MG/L | MB - Maximum
FL0021270 | FORT MYERS SOUTH AWWTP | SD | DW | LEE | D-001 | 2005-04-30 | EFD-01 | 1 |  | P 00300 | Oxygen, Dissolved (DO) |  | 6.6 |  | MG/L | ME - Minimum
FL0021270 | FORT MYERS SOUTH AWWTP | SD | DW | LEE | D-001 | 2005-04-30 | EFD-01 | 1 |  | P 00300 | Oxygen, Dissolved (DO) |  | 6.6 |  | MG/L | DC - Daily Minimum
FL0021270 | FORT MYERS SOUTH AWWTP | SD | DW | LEE | D-001 | 2005-04-30 | EFF-01 | K |  | P 80091 | CBOD, % Removal, 5-day |  | 99 |  | PERCENT | MC - Mean
FL0021270 | FORT MYERS SOUTH AWWTP | SD | DW | LEE | D-001 | 2005-04-30 | EFF-01 | K |  | P 81011 | Solids, Total Suspended, % Removal |  | 98 |  | PERCENT | MC - Mean
FL0021270 | FORT MYERS SOUTH AWWTP | SD | DW | LEE | D-001 | 2005-04-30 | INF-02 | G |  | P 50050 | Flow |  | 9.01 |  | MGD | AB - Annual Average
FL0021270 | FORT MYERS SOUTH AWWTP | SD | DW | LEE | D-001 | 2005-04-30 | INF-01 | G |  | P 80082 | BOD, Carbonaceous 5 day, 20C |  | 154 |  | MG/L | MK - Monthly Average
FL0021270 | FORT MYERS SOUTH AWWTP | SD | DW | LEE | D-001 | 2005-04-30 | INF-01 | P |  | P 00530 | Solids, Total Suspended |  | 149 |  | MG/L | MK - Monthly Average
FL0021270 | FORT MYERS SOUTH AWWTP | SD | DW | LEE | D-001 | 2005-04-30 | INF-02 | P |  | P 50050 | Flow |  | 9.63 |  | MGD | MK - Monthly Average
FL0021270 | FORT MYERS SOUTH AWWTP | SD | DW | LEE | D-001 | 2005-03-31 | EFF-01 | 1 |  | P 50050 | Flow |  | 10.57 |  | MGD | MK - Monthly Average
FL0021270 | FORT MYERS SOUTH AWWTP | SD | DW | LEE | D-001 | 2005-03-31 | EFF-01 | Y |  | P 80082 | BOD, Carbonaceous 5 day, 20C |  | 1.5 |  | MG/L | AB - Annual Average
FL0021270 | FORT MYERS SOUTH AWWTP | SD | DW | LEE | D-001 | 2005-03-31 | EFF-01 | 1 |  | P 80082 | BOD, Carbonaceous 5 day, 20C |  | 157 |  | LBS/DAY | MK - Monthly Average
FL0021270 | FORT MYERS SOUTH AWWTP | SD | DW | LEE | D-001 | 2005-03-31 | EFF-01 | 1 |  | P 80082 | BOD, Carbonaceous 5 day, 20C |  | 1.8 |  | MG/L | MK - Monthly Average
FL0021270 | FORT MYERS SOUTH AWWTP | SD | DW | LEE | D-001 | 2005-03-31 | EFF-01 | 1 |  | P 80082 | BOD, Carbonaceous 5 day, 20C |  | 2.2 |  | MG/L | WA - Weekly Average
FL0021270 | FORT MYERS SOUTH AWWTP | SD | DW | LEE | D-001 | 2005-03-31 | EFF-01 | 1 |  | P 80082 | BOD, Carbonaceous 5 day, 20C |  | 2.9 |  | MG/L | MB - Maximum
FL0021270 | FORT MYERS SOUTH AWWTP | SD | DW | LEE | D-001 | 2005-03-31 | EFF-01 | Y |  | P 00530 | Solids, Total Suspended |  | 4.1 |  | MG/L | AB - Annual Average
FL0021270 | FORT MYERS SOUTH AWWTP | SD | DW | LEE | D-001 | 2005-03-31 | EFF-01 | 1 |  | P 00530 | Solids, Total Suspended |  | 378 |  | LBS/DAY | MK - Monthly Average
FL0021270 | FORT MYERS SOUTH AWWTP | SD | DW | LEE | D-001 | 2005-03-31 | EFF-01 | 1 |  | P 00530 | Solids, Total Suspended |  | 4.4 |  | MG/L | MK - Monthly Average
FL0021270 | FORT MYERS SOUTH AWWTP | SD | DW | LEE | D-001 | 2005-03-31 | EFF-01 | 1 |  | P 00530 | Solids, Total Suspended |  | 5.1 |  | MG/L | WA - Weekly Average
FL0021270 | FORT MYERS SOUTH AWWTP | SD | DW | LEE | D-001 | 2005-03-31 | EFF-01 | 1 |  | P 00530 | Solids, Total Suspended |  | 6.2 |  | MG/L | MB - Maximum
FL0021270 | FORT MYERS SOUTH AWWTP | SD | DW | LEE | D-001 | 2005-03-31 | EFA-01 | 1 |  | P 00400 | pH |  | 6.8 |  | SU | ME - Minimum
FL0021270 | FORT MYERS SOUTH AWWTP | SD | DW | LEE | D-001 | 2005-03-31 | EFA-01 | 1 |  | P 00400 | pH |  | 7.3 |  | SU | MB - Maximum
FL0021270 | FORT MYERS SOUTH AWWTP | SD | DW | LEE | D-001 | 2005-03-31 | EFA-01 | Y |  | P 74055 | Coliform, Fecal |  | <1.5 |  | #/100ML | AB - Annual Average
FL0021270 | FORT MYERS SOUTH AWWTP | SD | DW | LEE | D-001 | 2005-03-31 | EFA-01 | 1 |  | P 74055 | Coliform, Fecal |  | 2 |  | #/100ML | 9A - 90th Percentile
FL0021270 | FORT MYERS SOUTH AWWTP | SD | DW | LEE | D-001 | 2005-03-31 | EFA-01 | 1 |  | P 74055 | Coliform, Fecal |  | <1.36 |  | #/100ML | 3A - 30 Day Geometric Mean
FL0021270 | FORT MYERS SOUTH AWWTP | SD | DW | LEE | D-001 | 2005-03-31 | EFA-01 | 1 |  | P 74055 | Coliform, Fecal |  | <3 |  | #/100ML | MB - Maximum
FL0021270 | FORT MYERS SOUTH AWWTP | SD | DW | LEE | D-001 | 2005-03-31 | EFA-01 | A |  | P 50060 | Chlorine, Total Residual |  | 0.9 |  | MG/L | ME - Minimum
FL0021270 | FORT MYERS SOUTH AWWTP | SD | DW | LEE | D-001 | 2005-03-31 | EFD-01 | 1 |  | P 50060 | Chlorine, Total Residual |  | <.01 |  | MG/L | MB - Maximum
FL0021270 | FORT MYERS SOUTH AWWTP | SD | DW | LEE | D-001 | 2005-03-31 | EFF-01 | Y |  | P 00600 | Nitrogen, Total |  | 1.4 |  | MG/L | AB - Annual Average
FL0021270 | FORT MYERS SOUTH AWWTP | SD | DW | LEE | D-001 | 2005-03-31 | EFF-01 | 1 |  | P 00600 | Nitrogen, Total |  | 1.5 |  | MG/L | WA - Weekly Average
FL0021270 | FORT MYERS SOUTH AWWTP | SD | DW | LEE | D-001 | 2005-03-31 | EFF-01 | 1 |  | P 00600 | Nitrogen, Total |  | 1.31 |  | MG/L | MK - Monthly Average
FL0021270 | FORT MYERS SOUTH AWWTP | SD | DW | LEE | D-001 | 2005-03-31 | EFF-01 | 1 |  | P 00600 | Nitrogen, Total |  | 115 |  | LBS/DAY | MK - Monthly Average
FL0021270 | FORT MYERS SOUTH AWWTP | SD | DW | LEE | D-001 | 2005-03-31 | EFF-01 | 1 |  | P 00600 | Nitrogen, Total |  | 2.57 |  | MG/L | MB - Maximum
FL0021270 | FORT MYERS SOUTH AWWTP | SD | DW | LEE | D-001 | 2005-03-31 | EFF-01 | Y |  | P 00665 | Phosphorus, Total (as P) |  | 0.16 |  | MG/L | AB - Annual Average
FL0021270 | FORT MYERS SOUTH AWWTP | SD | DW | LEE | D-001 | 2005-03-31 | EFF-01 | 1 |  | P 00665 | Phosphorus, Total (as P) |  | 10 |  | LBS/DAY | MK - Monthly Average
FL0021270 | FORT MYERS SOUTH AWWTP | SD | DW | LEE | D-001 | 2005-03-31 | EFF-01 | 1 |  | P 00665 | Phosphorus, Total (as P) |  | 0.2 |  | MG/L | MB - Maximum
FL0021270 | FORT MYERS SOUTH AWWTP | SD | DW | LEE | D-001 | 2005-03-31 | EFF-01 | 1 |  | P 00665 | Phosphorus, Total (as P) |  | 0.15 |  | MG/L | WA - Weekly Average
FL0021270 | FORT MYERS SOUTH AWWTP | SD | DW | LEE | D-001 | 2005-03-31 | EFF-01 | 1 |  | P 00665 | Phosphorus, Total (as P) |  | 0.12 |  | MG/L | MK - Monthly Average
FL0021270 | FORT MYERS SOUTH AWWTP | SD | DW | LEE | D-001 | 2005-03-31 | EFD-01 | 1 |  | P 00300 | Oxygen, Dissolved (DO) |  | 5.1 |  | MG/L | DC - Daily Minimum
FL0021270 | FORT MYERS SOUTH AWWTP | SD | DW | LEE | D-001 | 2005-03-31 | EFD-01 | 1 |  | P 00300 | Oxygen, Dissolved (DO) |  | 5.1 |  | MG/L | ME - Minimum
FL0021270 | FORT MYERS SOUTH AWWTP | SD | DW | LEE | D-001 | 2005-03-31 | EFF-01 | K |  | P 80091 | CBOD, % Removal, 5-day |  | 99 |  | PERCENT | MC - Mean
FL0021270 | FORT MYERS SOUTH AWWTP | SD | DW | LEE | D-001 | 2005-03-31 | EFF-01 | K |  | P 81011 | Solids, Total Suspended, % Removal |  | 97 |  | PERCENT | MC - Mean
FL0021270 | FORT MYERS SOUTH AWWTP | SD | DW | LEE | D-001 | 2005-03-31 | INF-02 | G |  | P 50050 | Flow |  | 8.77 |  | MGD | AB - Annual Average
FL0021270 | FORT MYERS SOUTH AWWTP | SD | DW | LEE | D-001 | 2005-03-31 | INF-01 | G |  | P 80082 | BOD, Carbonaceous 5 day, 20C |  | 157 |  | MG/L | MK - Monthly Average
FL0021270 | FORT MYERS SOUTH AWWTP | SD | DW | LEE | D-001 | 2005-03-31 | INF-01 | P |  | P 00530 | Solids, Total Suspended |  | 154 |  | MG/L | MK - Monthly Average
FL0021270 | FORT MYERS SOUTH AWWTP | SD | DW | LEE | D-001 | 2005-03-31 | INF-02 | P |  | P 50050 | Flow |  | 10.6 |  | MGD | MK - Monthly Average
FL0021270 | FORT MYERS SOUTH AWWTP | SD | DW | LEE | D-001 | 2005-02-28 | EFF-01 | 1 |  | P 50050 | Flow |  | 8.22 |  | MGD | MK - Monthly Average
FL0021270 | FORT MYERS SOUTH AWWTP | SD | DW | LEE | D-001 | 2005-02-28 | EFF-01 | Y |  | P 80082 | BOD, Carbonaceous 5 day, 20C |  | 1.4 |  | MG/L | AB - Annual Average
FL0021270 | FORT MYERS SOUTH AWWTP | SD | DW | LEE | D-001 | 2005-02-28 | EFF-01 | 1 |  | P 80082 | BOD, Carbonaceous 5 day, 20C |  | 2.6 |  | MG/L | WA - Weekly Average
FL0021270 | FORT MYERS SOUTH AWWTP | SD | DW | LEE | D-001 | 2005-02-28 | EFF-01 | 1 |  | P 80082 | BOD, Carbonaceous 5 day, 20C |  | 151 |  | LBS/DAY | MK - Monthly Average
FL0021270 | FORT MYERS SOUTH AWWTP | SD | DW | LEE | D-001 | 2005-02-28 | EFF-01 | 1 |  | P 80082 | BOD, Carbonaceous 5 day, 20C |  | 2.2 |  | MG/L | MK - Monthly Average
FL0021270 | FORT MYERS SOUTH AWWTP | SD | DW | LEE | D-001 | 2005-02-28 | EFF-01 | 1 |  | P 80082 | BOD, Carbonaceous 5 day, 20C |  | 3.4 |  | MG/L | MB - Maximum
FL0021270 | FORT MYERS SOUTH AWWTP | SD | DW | LEE | D-001 | 2005-02-28 | EFF-01 | Y |  | P 00530 | Solids, Total Suspended |  | 4 |  | MG/L | AB - Annual Average
FL0021270 | FORT MYERS SOUTH AWWTP | SD | DW | LEE | D-001 | 2005-02-28 | EFF-01 | 1 |  | P 00530 | Solids, Total Suspended |  | 495 |  | LBS/DAY | MK - Monthly Average
FL0021270 | FORT MYERS SOUTH AWWTP | SD | DW | LEE | D-001 | 2005-02-28 | EFF-01 | 1 |  | P 00530 | Solids, Total Suspended |  | 7.2 |  | MG/L | MK - Monthly Average
FL0021270 | FORT MYERS SOUTH AWWTP | SD | DW | LEE | D-001 | 2005-02-28 | EFF-01 | 1 |  | P 00530 | Solids, Total Suspended |  | 12.2 |  | MG/L | MB - Maximum
FL0021270 | FORT MYERS SOUTH AWWTP | SD | DW | LEE | D-001 | 2005-02-28 | EFF-01 | 1 |  | P 00530 | Solids, Total Suspended |  | 7.8 |  | MG/L | WA - Weekly Average
FL0021270 | FORT MYERS SOUTH AWWTP | SD | DW | LEE | D-001 | 2005-02-28 | EFA-01 | 1 |  | P 00400 | pH |  | 6.7 |  | SU | ME - Minimum
FL0021270 | FORT MYERS SOUTH AWWTP | SD | DW | LEE | D-001 | 2005-02-28 | EFA-01 | 1 |  | P 00400 | pH |  | 7.5 |  | SU | MB - Maximum
FL0021270 | FORT MYERS SOUTH AWWTP | SD | DW | LEE | D-001 | 2005-02-28 | EFA-01 | Y |  | P 74055 | Coliform, Fecal |  | <1.6 |  | #/100ML | AB - Annual Average
FL0021270 | FORT MYERS SOUTH AWWTP | SD | DW | LEE | D-001 | 2005-02-28 | EFA-01 | 1 |  | P 74055 | Coliform, Fecal |  | <1.2 |  | #/100ML | 3A - 30 Day Geometric Mean
FL0021270 | FORT MYERS SOUTH AWWTP | SD | DW | LEE | D-001 | 2005-02-28 | EFA-01 | 1 |  | P 74055 | Coliform, Fecal |  | 2 |  | #/100ML | MB - Maximum
FL0021270 | FORT MYERS SOUTH AWWTP | SD | DW | LEE | D-001 | 2005-02-28 | EFA-01 | 1 |  | P 74055 | Coliform, Fecal |  | <2 |  | #/100ML | 9A - 90th Percentile
FL0021270 | FORT MYERS SOUTH AWWTP | SD | DW | LEE | D-001 | 2005-02-28 | EFA-01 | A |  | P 50060 | Chlorine, Total Residual |  | 1 |  | MG/L | ME - Minimum
FL0021270 | FORT MYERS SOUTH AWWTP | SD | DW | LEE | D-001 | 2005-02-28 | EFD-01 | 1 |  | P 50060 | Chlorine, Total Residual |  | <.01 |  | MG/L | MB - Maximum
FL0021270 | FORT MYERS SOUTH AWWTP | SD | DW | LEE | D-001 | 2005-02-28 | EFF-01 | Y |  | P 00600 | Nitrogen, Total |  | 1.41 |  | MG/L | AB - Annual Average
FL0021270 | FORT MYERS SOUTH AWWTP | SD | DW | LEE | D-001 | 2005-02-28 | EFF-01 | 1 |  | P 00600 | Nitrogen, Total |  | 109 |  | LBS/DAY | MK - Monthly Average
FL0021270 | FORT MYERS SOUTH AWWTP | SD | DW | LEE | D-001 | 2005-02-28 | EFF-01 | 1 |  | P 00600 | Nitrogen, Total |  | 1.6 |  | MG/L | MK - Monthly Average
FL0021270 | FORT MYERS SOUTH AWWTP | SD | DW | LEE | D-001 | 2005-02-28 | EFF-01 | 1 |  | P 00600 | Nitrogen, Total |  | 1.79 |  | MG/L | WA - Weekly Average
FL0021270 | FORT MYERS SOUTH AWWTP | SD | DW | LEE | D-001 | 2005-02-28 | EFF-01 | 1 |  | P 00600 | Nitrogen, Total |  | 2.33 |  | MG/L | MB - Maximum
FL0021270 | FORT MYERS SOUTH AWWTP | SD | DW | LEE | D-001 | 2005-02-28 | EFF-01 | Y |  | P 00665 | Phosphorus, Total (as P) |  | 0.16 |  | MG/L | AB - Annual Average
FL0021270 | FORT MYERS SOUTH AWWTP | SD | DW | LEE | D-001 | 2005-02-28 | EFF-01 | 1 |  | P 00665 | Phosphorus, Total (as P) |  | 0.18 |  | MG/L | MK - Monthly Average
FL0021270 | FORT MYERS SOUTH AWWTP | SD | DW | LEE | D-001 | 2005-02-28 | EFF-01 | 1 |  | P 00665 | Phosphorus, Total (as P) |  | 13 |  | LBS/DAY | MK - Monthly Average
FL0021270 | FORT MYERS SOUTH AWWTP | SD | DW | LEE | D-001 | 2005-02-28 | EFF-01 | 1 |  | P 00665 | Phosphorus, Total (as P) |  | 0.19 |  | MG/L | WA - Weekly Average
FL0021270 | FORT MYERS SOUTH AWWTP | SD | DW | LEE | D-001 | 2005-02-28 | EFF-01 | 1 |  | P 00665 | Phosphorus, Total (as P) |  | 0.3 |  | MG/L | MB - Maximum
FL0021270 | FORT MYERS SOUTH AWWTP | SD | DW | LEE | D-001 | 2005-02-28 | EFD-01 | 1 |  | P 00300 | Oxygen, Dissolved (DO) |  | 6.5 |  | MG/L | ME - Minimum
FL0021270 | FORT MYERS SOUTH AWWTP | SD | DW | LEE | D-001 | 2005-02-28 | EFD-01 | 1 |  | P 00300 | Oxygen, Dissolved (DO) |  | 6.5 |  | MG/L | DC - Daily Minimum
FL0021270 | FORT MYERS SOUTH AWWTP | SD | DW | LEE | D-001 | 2005-02-28 | EFF-01 | K |  | P 80091 | CBOD, % Removal, 5-day |  | 99 |  | PERCENT | MC - Mean
FL0021270 | FORT MYERS SOUTH AWWTP | SD | DW | LEE | D-001 | 2005-02-28 | EFF-01 | K |  | P 81011 | Solids, Total Suspended, % Removal |  | 96 |  | PERCENT | MC - Mean
FL0021270 | FORT MYERS SOUTH AWWTP | SD | DW | LEE | D-001 | 2005-02-28 | INF-02 | G |  | P 50050 | Flow |  | 8.5 |  | MGD | AB - Annual Average
FL0021270 | FORT MYERS SOUTH AWWTP | SD | DW | LEE | D-001 | 2005-02-28 | INF-01 | G |  | P 80082 | BOD, Carbonaceous 5 day, 20C |  | 172 |  | MG/L | MK - Monthly Average
FL0021270 | FORT MYERS SOUTH AWWTP | SD | DW | LEE | D-001 | 2005-02-28 | INF-01 | P |  | P 00530 | Solids, Total Suspended |  | 180 |  | MG/L | MK - Monthly Average
FL0021270 | FORT MYERS SOUTH AWWTP | SD | DW | LEE | D-001 | 2005-02-28 | INF-02 | P |  | P 50050 | Flow |  | 8.59 |  | MGD | MK - Monthly Average
FL0021270 | FORT MYERS SOUTH AWWTP | SD | DW | LEE | D-001 | 2005-01-31 | EFF-01 | 1 |  | P 50050 | Flow |  | 8.14 |  | MGD | MK - Monthly Average
FL0021270 | FORT MYERS SOUTH AWWTP | SD | DW | LEE | D-001 | 2005-01-31 | EFF-01 | Y |  | P 80082 | BOD, Carbonaceous 5 day, 20C |  | 1.4 |  | MG/L | AB - Annual Average
FL0021270 | FORT MYERS SOUTH AWWTP | SD | DW | LEE | D-001 | 2005-01-31 | EFF-01 | 1 |  | P 80082 | BOD, Carbonaceous 5 day, 20C |  | 1.7 |  | MG/L | MK - Monthly Average
FL0021270 | FORT MYERS SOUTH AWWTP | SD | DW | LEE | D-001 | 2005-01-31 | EFF-01 | 1 |  | P 80082 | BOD, Carbonaceous 5 day, 20C |  | 3.8 |  | MG/L | MB - Maximum
FL0021270 | FORT MYERS SOUTH AWWTP | SD | DW | LEE | D-001 | 2005-01-31 | EFF-01 | 1 |  | P 80082 | BOD, Carbonaceous 5 day, 20C |  | 2.8 |  | MG/L | WA - Weekly Average
FL0021270 | FORT MYERS SOUTH AWWTP | SD | DW | LEE | D-001 | 2005-01-31 | EFF-01 | 1 |  | P 80082 | BOD, Carbonaceous 5 day, 20C |  | 118 |  | LBS/DAY | MK - Monthly Average
FL0021270 | FORT MYERS SOUTH AWWTP | SD | DW | LEE | D-001 | 2005-01-31 | EFF-01 | Y |  | P 00530 | Solids, Total Suspended |  | 3.8 |  | MG/L | AB - Annual Average
FL0021270 | FORT MYERS SOUTH AWWTP | SD | DW | LEE | D-001 | 2005-01-31 | EFF-01 | 1 |  | P 00530 | Solids, Total Suspended |  | 517 |  | LBS/DAY | MK - Monthly Average
FL0021270 | FORT MYERS SOUTH AWWTP | SD | DW | LEE | D-001 | 2005-01-31 | EFF-01 | 1 |  | P 00530 | Solids, Total Suspended |  | 12.8 |  | MG/L | WA - Weekly Average
FL0021270 | FORT MYERS SOUTH AWWTP | SD | DW | LEE | D-001 | 2005-01-31 | EFF-01 | 1 |  | P 00530 | Solids, Total Suspended |  | 7.6 |  | MG/L | MK - Monthly Average
FL0021270 | FORT MYERS SOUTH AWWTP | SD | DW | LEE | D-001 | 2005-01-31 | EFF-01 | 1 |  | P 00530 | Solids, Total Suspended |  | 22.4 |  | MG/L | MB - Maximum
FL0021270 | FORT MYERS SOUTH AWWTP | SD | DW | LEE | D-001 | 2005-01-31 | EFA-01 | 1 |  | P 00400 | pH |  | 6.9 |  | SU | ME - Minimum
FL0021270 | FORT MYERS SOUTH AWWTP | SD | DW | LEE | D-001 | 2005-01-31 | EFA-01 | 1 |  | P 00400 | pH |  | 7.3 |  | SU | MB - Maximum
FL0021270 | FORT MYERS SOUTH AWWTP | SD | DW | LEE | D-001 | 2005-01-31 | EFA-01 | Y |  | P 74055 | Coliform, Fecal |  | <1.9 |  | #/100ML | AB - Annual Average
FL0021270 | FORT MYERS SOUTH AWWTP | SD | DW | LEE | D-001 | 2005-01-31 | EFA-01 | 1 |  | P 74055 | Coliform, Fecal |  | 4 |  | #/100ML | MB - Maximum
FL0021270 | FORT MYERS SOUTH AWWTP | SD | DW | LEE | D-001 | 2005-01-31 | EFA-01 | 1 |  | P 74055 | Coliform, Fecal |  | <1.9 |  | #/100ML | 3A - 30 Day Geometric Mean
FL0021270 | FORT MYERS SOUTH AWWTP | SD | DW | LEE | D-001 | 2005-01-31 | EFA-01 | 1 |  | P 74055 | Coliform, Fecal |  | 3 |  | #/100ML | 9A - 90th Percentile
FL0021270 | FORT MYERS SOUTH AWWTP | SD | DW | LEE | D-001 | 2005-01-31 | EFA-01 | A |  | P 50060 | Chlorine, Total Residual |  | 1 |  | MG/L | ME - Minimum
FL0021270 | FORT MYERS SOUTH AWWTP | SD | DW | LEE | D-001 | 2005-01-31 | EFD-01 | 1 |  | P 50060 | Chlorine, Total Residual |  | <.01 |  | MG/L | MB - Maximum
FL0021270 | FORT MYERS SOUTH AWWTP | SD | DW | LEE | D-001 | 2005-01-31 | EFF-01 | Y |  | P 00600 | Nitrogen, Total |  | 1.42 |  | MG/L | AB - Annual Average
FL0021270 | FORT MYERS SOUTH AWWTP | SD | DW | LEE | D-001 | 2005-01-31 | EFF-01 | 1 |  | P 00600 | Nitrogen, Total |  | 111 |  | LBS/DAY | MK - Monthly Average
FL0021270 | FORT MYERS SOUTH AWWTP | SD | DW | LEE | D-001 | 2005-01-31 | EFF-01 | 1 |  | P 00600 | Nitrogen, Total |  | 1.64 |  | MG/L | MK - Monthly Average
FL0021270 | FORT MYERS SOUTH AWWTP | SD | DW | LEE | D-001 | 2005-01-31 | EFF-01 | 1 |  | P 00600 | Nitrogen, Total |  | 2.86 |  | MG/L | MB - Maximum
FL0021270 | FORT MYERS SOUTH AWWTP | SD | DW | LEE | D-001 | 2005-01-31 | EFF-01 | 1 |  | P 00600 | Nitrogen, Total |  | 2.19 |  | MG/L | WA - Weekly Average
FL0021270 | FORT MYERS SOUTH AWWTP | SD | DW | LEE | D-001 | 2005-01-31 | EFF-01 | Y |  | P 00665 | Phosphorus, Total (as P) |  | 0.18 |  | MG/L | AB - Annual Average
FL0021270 | FORT MYERS SOUTH AWWTP | SD | DW | LEE | D-001 | 2005-01-31 | EFF-01 | 1 |  | P 00665 | Phosphorus, Total (as P) |  | 0.72 |  | MG/L | MB - Maximum
FL0021270 | FORT MYERS SOUTH AWWTP | SD | DW | LEE | D-001 | 2005-01-31 | EFF-01 | 1 |  | P 00665 | Phosphorus, Total (as P) |  | 0.37 |  | MG/L | WA - Weekly Average
FL0021270 | FORT MYERS SOUTH AWWTP | SD | DW | LEE | D-001 | 2005-01-31 | EFF-01 | 1 |  | P 00665 | Phosphorus, Total (as P) |  | 0.22 |  | MG/L | MK - Monthly Average
FL0021270 | FORT MYERS SOUTH AWWTP | SD | DW | LEE | D-001 | 2005-01-31 | EFF-01 | 1 |  | P 00665 | Phosphorus, Total (as P) |  | 15 |  | LBS/DAY | MK - Monthly Average
FL0021270 | FORT MYERS SOUTH AWWTP | SD | DW | LEE | D-001 | 2005-01-31 | EFD-01 | 1 |  | P 00300 | Oxygen, Dissolved (DO) |  | 6.5 |  | MG/L | ME - Minimum
FL0021270 | FORT MYERS SOUTH AWWTP | SD | DW | LEE | D-001 | 2005-01-31 | EFD-01 | 1 |  | P 00300 | Oxygen, Dissolved (DO) |  | 6.5 |  | MG/L | DC - Daily Minimum
FL0021270 | FORT MYERS SOUTH AWWTP | SD | DW | LEE | D-001 | 2005-01-31 | EFF-01 | K |  | P 80091 | CBOD, % Removal, 5-day |  | 99 |  | PERCENT | MC - Mean
FL0021270 | FORT MYERS SOUTH AWWTP | SD | DW | LEE | D-001 | 2005-01-31 | EFF-01 | K |  | P 81011 | Solids, Total Suspended, % Removal |  | 96 |  | PERCENT | MC - Mean
FL0021270 | FORT MYERS SOUTH AWWTP | SD | DW | LEE | D-001 | 2005-01-31 | INF-02 | G |  | P 50050 | Flow |  | 8.45 |  | MGD | AB - Annual Average
FL0021270 | FORT MYERS SOUTH AWWTP | SD | DW | LEE | D-001 | 2005-01-31 | INF-01 | G |  | P 80082 | BOD, Carbonaceous 5 day, 20C |  | 161 |  | MG/L | MK - Monthly Average
FL0021270 | FORT MYERS SOUTH AWWTP | SD | DW | LEE | D-001 | 2005-01-31 | INF-01 | P |  | P 00530 | Solids, Total Suspended |  | 164 |  | MG/L | MK - Monthly Average
FL0021270 | FORT MYERS SOUTH AWWTP | SD | DW | LEE | D-001 | 2005-01-31 | INF-02 | P |  | P 50050 | Flow |  | 8.44 |  | MGD | MK - Monthly Average
FL0021270 | FORT MYERS SOUTH AWWTP | SD | DW | LEE | D-001 | 2004-12-31 | EFF-01 | 1 |  | P 50050 | Flow |  | 7.77 |  | MGD | MK - Monthly Average
FL0021270 | FORT MYERS SOUTH AWWTP | SD | DW | LEE | D-001 | 2004-12-31 | EFF-01 | Y |  | P 80082 | BOD, Carbonaceous 5 day, 20C |  | 1.4 |  | MG/L | AB - Annual Average
FL0021270 | FORT MYERS SOUTH AWWTP | SD | DW | LEE | D-001 | 2004-12-31 | EFF-01 | 1 |  | P 80082 | BOD, Carbonaceous 5 day, 20C |  | 89 |  | LBS/DAY | MK - Monthly Average
FL0021270 | FORT MYERS SOUTH AWWTP | SD | DW | LEE | D-001 | 2004-12-31 | EFF-01 | 1 |  | P 80082 | BOD, Carbonaceous 5 day, 20C |  | 1.8 |  | MG/L | MB - Maximum
FL0021270 | FORT MYERS SOUTH AWWTP | SD | DW | LEE | D-001 | 2004-12-31 | EFF-01 | 1 |  | P 80082 | BOD, Carbonaceous 5 day, 20C |  | 1.5 |  | MG/L | WA - Weekly Average
FL0021270 | FORT MYERS SOUTH AWWTP | SD | DW | LEE | D-001 | 2004-12-31 | EFF-01 | 1 |  | P 80082 | BOD, Carbonaceous 5 day, 20C |  | 1.4 |  | MG/L | MK - Monthly Average
FL0021270 | FORT MYERS SOUTH AWWTP | SD | DW | LEE | D-001 | 2004-12-31 | EFF-01 | Y |  | P 00530 | Solids, Total Suspended |  | 3.6 |  | MG/L | AB - Annual Average
FL0021270 | FORT MYERS SOUTH AWWTP | SD | DW | LEE | D-001 | 2004-12-31 | EFF-01 | 1 |  | P 00530 | Solids, Total Suspended |  | 8.4 |  | MG/L | MB - Maximum
FL0021270 | FORT MYERS SOUTH AWWTP | SD | DW | LEE | D-001 | 2004-12-31 | EFF-01 | 1 |  | P 00530 | Solids, Total Suspended |  | 5.5 |  | MG/L | WA - Weekly Average
FL0021270 | FORT MYERS SOUTH AWWTP | SD | DW | LEE | D-001 | 2004-12-31 | EFF-01 | 1 |  | P 00530 | Solids, Total Suspended |  | 5 |  | MG/L | MK - Monthly Average
FL0021270 | FORT MYERS SOUTH AWWTP | SD | DW | LEE | D-001 | 2004-12-31 | EFF-01 | 1 |  | P 00530 | Solids, Total Suspended |  | 322 |  | LBS/DAY | MK - Monthly Average
FL0021270 | FORT MYERS SOUTH AWWTP | SD | DW | LEE | D-001 | 2004-12-31 | EFA-01 | 1 |  | P 00400 | pH |  | 7.4 |  | SU | MB - Maximum
FL0021270 | FORT MYERS SOUTH AWWTP | SD | DW | LEE | D-001 | 2004-12-31 | EFA-01 | 1 |  | P 00400 | pH |  | 6.8 |  | SU | ME - Minimum
FL0021270 | FORT MYERS SOUTH AWWTP | SD | DW | LEE | D-001 | 2004-12-31 | EFA-01 | Y |  | P 74055 | Coliform, Fecal |  | <1.9 |  | #/100ML | AB - Annual Average
FL0021270 | FORT MYERS SOUTH AWWTP | SD | DW | LEE | D-001 | 2004-12-31 | EFA-01 | 1 |  | P 74055 | Coliform, Fecal |  | 5 |  | #/100ML | MB - Maximum
FL0021270 | FORT MYERS SOUTH AWWTP | SD | DW | LEE | D-001 | 2004-12-31 | EFA-01 | 1 |  | P 74055 | Coliform, Fecal |  | 3 |  | #/100ML | 9A - 90th Percentile
FL0021270 | FORT MYERS SOUTH AWWTP | SD | DW | LEE | D-001 | 2004-12-31 | EFA-01 | 1 |  | P 74055 | Coliform, Fecal |  | <1.9 |  | #/100ML | 3A - 30 Day Geometric Mean
FL0021270 | FORT MYERS SOUTH AWWTP | SD | DW | LEE | D-001 | 2004-12-31 | EFA-01 | A |  | P 50060 | Chlorine, Total Residual |  | 0.9 |  | MG/L | ME - Minimum
FL0021270 | FORT MYERS SOUTH AWWTP | SD | DW | LEE | D-001 | 2004-12-31 | EFD-01 | 1 |  | P 50060 | Chlorine, Total Residual |  | <.01 |  | MG/L | MB - Maximum
FL0021270 | FORT MYERS SOUTH AWWTP | SD | DW | LEE | D-001 | 2004-12-31 | EFF-01 | Y |  | P 00600 | Nitrogen, Total |  | 1.44 |  | MG/L | AB - Annual Average
FL0021270 | FORT MYERS SOUTH AWWTP | SD | DW | LEE | D-001 | 2004-12-31 | EFF-01 | 1 |  | P 00600 | Nitrogen, Total |  | 2.2 |  | MG/L | WA - Weekly Average
FL0021270 | FORT MYERS SOUTH AWWTP | SD | DW | LEE | D-001 | 2004-12-31 | EFF-01 | 1 |  | P 00600 | Nitrogen, Total |  | 1.79 |  | MG/L | MK - Monthly Average
FL0021270 | FORT MYERS SOUTH AWWTP | SD | DW | LEE | D-001 | 2004-12-31 | EFF-01 | 1 |  | P 00600 | Nitrogen, Total |  | 115 |  | LBS/DAY | MK - Monthly Average
FL0021270 | FORT MYERS SOUTH AWWTP | SD | DW | LEE | D-001 | 2004-12-31 | EFF-01 | 1 |  | P 00600 | Nitrogen, Total |  | 3.57 |  | MG/L | MB - Maximum
FL0021270 | FORT MYERS SOUTH AWWTP | SD | DW | LEE | D-001 | 2004-12-31 | EFF-01 | Y |  | P 00665 | Phosphorus, Total (as P) |  | 0.18 |  | MG/L | AB - Annual Average
FL0021270 | FORT MYERS SOUTH AWWTP | SD | DW | LEE | D-001 | 2004-12-31 | EFF-01 | 1 |  | P 00665 | Phosphorus, Total (as P) |  | 9 |  | LBS/DAY | MK - Monthly Average
FL0021270 | FORT MYERS SOUTH AWWTP | SD | DW | LEE | D-001 | 2004-12-31 | EFF-01 | 1 |  | P 00665 | Phosphorus, Total (as P) |  | 0.22 |  | MG/L | MB - Maximum
FL0021270 | FORT MYERS SOUTH AWWTP | SD | DW | LEE | D-001 | 2004-12-31 | EFF-01 | 1 |  | P 00665 | Phosphorus, Total (as P) |  | 0.17 |  | MG/L | WA - Weekly Average
FL0021270 | FORT MYERS SOUTH AWWTP | SD | DW | LEE | D-001 | 2004-12-31 | EFF-01 | 1 |  | P 00665 | Phosphorus, Total (as P) |  | 0.14 |  | MG/L | MK - Monthly Average
FL0021270 | FORT MYERS SOUTH AWWTP | SD | DW | LEE | D-001 | 2004-12-31 | EFD-01 | 1 |  | P 00300 | Oxygen, Dissolved (DO) |  | 6.4 |  | MG/L | DC - Daily Minimum
FL0021270 | FORT MYERS SOUTH AWWTP | SD | DW | LEE | D-001 | 2004-12-31 | EFD-01 | 1 |  | P 00300 | Oxygen, Dissolved (DO) |  | 6.4 |  | MG/L | ME - Minimum
FL0021270 | FORT MYERS SOUTH AWWTP | SD | DW | LEE | D-001 | 2004-12-31 | EFF-01 | K |  | P 80091 | CBOD, % Removal, 5-day |  | 99 |  | PERCENT | MC - Mean
FL0021270 | FORT MYERS SOUTH AWWTP | SD | DW | LEE | D-001 | 2004-12-31 | EFF-01 | K |  | P 81011 | Solids, Total Suspended, % Removal |  | 97 |  | PERCENT | MC - Mean
FL0021270 | FORT MYERS SOUTH AWWTP | SD | DW | LEE | D-001 | 2004-12-31 | INF-02 | G |  | P 50050 | Flow |  | 8.37 |  | MGD | AB - Annual Average
FL0021270 | FORT MYERS SOUTH AWWTP | SD | DW | LEE | D-001 | 2004-12-31 | INF-01 | G |  | P 80082 | BOD, Carbonaceous 5 day, 20C |  | 177 |  | MG/L | MK - Monthly Average
FL0021270 | FORT MYERS SOUTH AWWTP | SD | DW | LEE | D-001 | 2004-12-31 | INF-01 | P |  | P 00530 | Solids, Total Suspended |  | 161 |  | MG/L | MK - Monthly Average
FL0021270 | FORT MYERS SOUTH AWWTP | SD | DW | LEE | D-001 | 2004-12-31 | INF-02 | P |  | P 50050 | Flow |  | 8.22 |  | MGD | MK - Monthly Average
FL0021270 | FORT MYERS SOUTH AWWTP | SD | DW | LEE | D-001 | 2004-11-30 | EFF-01 | 1 |  | P 50050 | Flow |  | 7.81 |  | MGD | MK - Monthly Average
FL0021270 | FORT MYERS SOUTH AWWTP | SD | DW | LEE | D-001 | 2004-11-30 | EFF-01 | Y |  | P 80082 | BOD, Carbonaceous 5 day, 20C |  | 1.4 |  | MG/L | AB - Annual Average
FL0021270 | FORT MYERS SOUTH AWWTP | SD | DW | LEE | D-001 | 2004-11-30 | EFF-01 | 1 |  | P 80082 | BOD, Carbonaceous 5 day, 20C |  | 83 |  | LBS/DAY | MK - Monthly Average
FL0021270 | FORT MYERS SOUTH AWWTP | SD | DW | LEE | D-001 | 2004-11-30 | EFF-01 | 1 |  | P 80082 | BOD, Carbonaceous 5 day, 20C |  | 1.3 |  | MG/L | MK - Monthly Average
FL0021270 | FORT MYERS SOUTH AWWTP | SD | DW | LEE | D-001 | 2004-11-30 | EFF-01 | 1 |  | P 80082 | BOD, Carbonaceous 5 day, 20C |  | 1.4 |  | MG/L | WA - Weekly Average
FL0021270 | FORT MYERS SOUTH AWWTP | SD | DW | LEE | D-001 | 2004-11-30 | EFF-01 | 1 |  | P 80082 | BOD, Carbonaceous 5 day, 20C |  | 1.5 |  | MG/L | MB - Maximum
FL0021270 | FORT MYERS SOUTH AWWTP | SD | DW | LEE | D-001 | 2004-11-30 | EFF-01 | Y |  | P 00530 | Solids, Total Suspended |  | 3.4 |  | MG/L | AB - Annual Average
FL0021270 | FORT MYERS SOUTH AWWTP | SD | DW | LEE | D-001 | 2004-11-30 | EFF-01 | 1 |  | P 00530 | Solids, Total Suspended |  | 4 |  | MG/L | MK - Monthly Average
FL0021270 | FORT MYERS SOUTH AWWTP | SD | DW | LEE | D-001 | 2004-11-30 | EFF-01 | 1 |  | P 00530 | Solids, Total Suspended |  | 262 |  | LBS/DAY | MK - Monthly Average
FL0021270 | FORT MYERS SOUTH AWWTP | SD | DW | LEE | D-001 | 2004-11-30 | EFF-01 | 1 |  | P 00530 | Solids, Total Suspended |  | 4.5 |  | MG/L | WA - Weekly Average
FL0021270 | FORT MYERS SOUTH AWWTP | SD | DW | LEE | D-001 | 2004-11-30 | EFF-01 | 1 |  | P 00530 | Solids, Total Suspended |  | 8.4 |  | MG/L | MB - Maximum
FL0021270 | FORT MYERS SOUTH AWWTP | SD | DW | LEE | D-001 | 2004-11-30 | EFA-01 | 1 |  | P 00400 | pH |  | 6.9 |  | SU | ME - Minimum
FL0021270 | FORT MYERS SOUTH AWWTP | SD | DW | LEE | D-001 | 2004-11-30 | EFA-01 | 1 |  | P 00400 | pH |  | 7.4 |  | SU | MB - Maximum
FL0021270 | FORT MYERS SOUTH AWWTP | SD | DW | LEE | D-001 | 2004-11-30 | EFA-01 | Y |  | P 74055 | Coliform, Fecal |  | <1.9 |  | #/100ML | AB - Annual Average
FL0021270 | FORT MYERS SOUTH AWWTP | SD | DW | LEE | D-001 | 2004-11-30 | EFA-01 | 1 |  | P 74055 | Coliform, Fecal |  | 3 |  | #/100ML | MB - Maximum
FL0021270 | FORT MYERS SOUTH AWWTP | SD | DW | LEE | D-001 | 2004-11-30 | EFA-01 | 1 |  | P 74055 | Coliform, Fecal |  | <1.45 |  | #/100ML | 3A - 30 Day Geometric Mean
FL0021270 | FORT MYERS SOUTH AWWTP | SD | DW | LEE | D-001 | 2004-11-30 | EFA-01 | 1 |  | P 74055 | Coliform, Fecal |  | 3 |  | #/100ML | 9A - 90th Percentile
FL0021270 | FORT MYERS SOUTH AWWTP | SD | DW | LEE | D-001 | 2004-11-30 | EFA-01 | A |  | P 50060 | Chlorine, Total Residual |  | 1 |  | MG/L | ME - Minimum
FL0021270 | FORT MYERS SOUTH AWWTP | SD | DW | LEE | D-001 | 2004-11-30 | EFD-01 | 1 |  | P 50060 | Chlorine, Total Residual |  | <.01 |  | MG/L | MB - Maximum
FL0021270 | FORT MYERS SOUTH AWWTP | SD | DW | LEE | D-001 | 2004-11-30 | EFF-01 | Y |  | P 00600 | Nitrogen, Total |  | 1.45 |  | MG/L | AB - Annual Average
FL0021270 | FORT MYERS SOUTH AWWTP | SD | DW | LEE | D-001 | 2004-11-30 | EFF-01 | 1 |  | P 00600 | Nitrogen, Total |  | 2.24 |  | MG/L | MB - Maximum
FL0021270 | FORT MYERS SOUTH AWWTP | SD | DW | LEE | D-001 | 2004-11-30 | EFF-01 | 1 |  | P 00600 | Nitrogen, Total |  | 1.51 |  | MG/L | WA - Weekly Average
FL0021270 | FORT MYERS SOUTH AWWTP | SD | DW | LEE | D-001 | 2004-11-30 | EFF-01 | 1 |  | P 00600 | Nitrogen, Total |  | 1.3 |  | MG/L | MK - Monthly Average
FL0021270 | FORT MYERS SOUTH AWWTP | SD | DW | LEE | D-001 | 2004-11-30 | EFF-01 | 1 |  | P 00600 | Nitrogen, Total |  | 84 |  | LBS/DAY | MK - Monthly Average
FL0021270 | FORT MYERS SOUTH AWWTP | SD | DW | LEE | D-001 | 2004-11-30 | EFF-01 | Y |  | P 00665 | Phosphorus, Total (as P) |  | 0.18 |  | MG/L | AB - Annual Average
FL0021270 | FORT MYERS SOUTH AWWTP | SD | DW | LEE | D-001 | 2004-11-30 | EFF-01 | 1 |  | P 00665 | Phosphorus, Total (as P) |  | 0.13 |  | MG/L | MK - Monthly Average
FL0021270 | FORT MYERS SOUTH AWWTP | SD | DW | LEE | D-001 | 2004-11-30 | EFF-01 | 1 |  | P 00665 | Phosphorus, Total (as P) |  | 9 |  | LBS/DAY | MK - Monthly Average
FL0021270 | FORT MYERS SOUTH AWWTP | SD | DW | LEE | D-001 | 2004-11-30 | EFF-01 | 1 |  | P 00665 | Phosphorus, Total (as P) |  | 0.18 |  | MG/L | WA - Weekly Average
FL0021270 | FORT MYERS SOUTH AWWTP | SD | DW | LEE | D-001 | 2004-11-30 | EFF-01 | 1 |  | P 00665 | Phosphorus, Total (as P) |  | 0.22 |  | MG/L | MB - Maximum
FL0021270 | FORT MYERS SOUTH AWWTP | SD | DW | LEE | D-001 | 2004-11-30 | EFD-01 | 1 |  | P 00300 | Oxygen, Dissolved (DO) |  | 6.3 |  | MG/L | ME - Minimum
FL0021270 | FORT MYERS SOUTH AWWTP | SD | DW | LEE | D-001 | 2004-11-30 | EFD-01 | 1 |  | P 00300 | Oxygen, Dissolved (DO) |  | 6.3 |  | MG/L | DC - Daily Minimum
FL0021270 | FORT MYERS SOUTH AWWTP | SD | DW | LEE | D-001 | 2004-11-30 | EFF-01 | K |  | P 80091 | CBOD, % Removal, 5-day |  | 99 |  | PERCENT | MC - Mean
FL0021270 | FORT MYERS SOUTH AWWTP | SD | DW | LEE | D-001 | 2004-11-30 | EFF-01 | K |  | P 81011 | Solids, Total Suspended, % Removal |  | 97 |  | PERCENT | MC - Mean
FL0021270 | FORT MYERS SOUTH AWWTP | SD | DW | LEE | D-001 | 2004-11-30 | INF-02 | G |  | P 50050 | Flow |  | 8.32 |  | MGD | AB - Annual Average
FL0021270 | FORT MYERS SOUTH AWWTP | SD | DW | LEE | D-001 | 2004-11-30 | INF-01 | G |  | P 80082 | BOD, Carbonaceous 5 day, 20C |  | 162 |  | MG/L | MK - Monthly Average
FL0021270 | FORT MYERS SOUTH AWWTP | SD | DW | LEE | D-001 | 2004-11-30 | INF-01 | P |  | P 00530 | Solids, Total Suspended |  | 134 |  | MG/L | MK - Monthly Average
FL0021270 | FORT MYERS SOUTH AWWTP | SD | DW | LEE | D-001 | 2004-11-30 | INF-02 | P |  | P 50050 | Flow |  | 0 |  | MGD | MK - Monthly Average
FL0021270 | FORT MYERS SOUTH AWWTP | SD | DW | LEE | D-001 | 2004-10-31 | EFF-01 | 1 |  | P 50050 | Flow |  | 8.32 |  | MGD | MK - Monthly Average
FL0021270 | FORT MYERS SOUTH AWWTP | SD | DW | LEE | D-001 | 2004-10-31 | EFF-01 | Y |  | P 80082 | BOD, Carbonaceous 5 day, 20C |  | 1.5 |  | MG/L | AB - Annual Average
FL0021270 | FORT MYERS SOUTH AWWTP | SD | DW | LEE | D-001 | 2004-10-31 | EFF-01 | 1 |  | P 80082 | BOD, Carbonaceous 5 day, 20C |  | 70 |  | LBS/DAY | MK - Monthly Average
FL0021270 | FORT MYERS SOUTH AWWTP | SD | DW | LEE | D-001 | 2004-10-31 | EFF-01 | 1 |  | P 80082 | BOD, Carbonaceous 5 day, 20C |  | 1.5 |  | MG/L | MB - Maximum
FL0021270 | FORT MYERS SOUTH AWWTP | SD | DW | LEE | D-001 | 2004-10-31 | EFF-01 | 1 |  | P 80082 | BOD, Carbonaceous 5 day, 20C |  | 1.1 |  | MG/L | WA - Weekly Average
FL0021270 | FORT MYERS SOUTH AWWTP | SD | DW | LEE | D-001 | 2004-10-31 | EFF-01 | 1 |  | P 80082 | BOD, Carbonaceous 5 day, 20C |  | 1 |  | MG/L | MK - Monthly Average
FL0021270 | FORT MYERS SOUTH AWWTP | SD | DW | LEE | D-001 | 2004-10-31 | EFF-01 | Y |  | P 00530 | Solids, Total Suspended |  | 3.3 |  | MG/L | AB - Annual Average
FL0021270 | FORT MYERS SOUTH AWWTP | SD | DW | LEE | D-001 | 2004-10-31 | EFF-01 | 1 |  | P 00530 | Solids, Total Suspended |  | 4.4 |  | MG/L | MB - Maximum
FL0021270 | FORT MYERS SOUTH AWWTP | SD | DW | LEE | D-001 | 2004-10-31 | EFF-01 | 1 |  | P 00530 | Solids, Total Suspended |  | 180 |  | LBS/DAY | MK - Monthly Average
FL0021270 | FORT MYERS SOUTH AWWTP | SD | DW | LEE | D-001 | 2004-10-31 | EFF-01 | 1 |  | P 00530 | Solids, Total Suspended |  | 3.5 |  | MG/L | WA - Weekly Average
FL0021270 | FORT MYERS SOUTH AWWTP | SD | DW | LEE | D-001 | 2004-10-31 | EFF-01 | 1 |  | P 00530 | Solids, Total Suspended |  | 2.6 |  | MG/L | MK - Monthly Average
FL0021270 | FORT MYERS SOUTH AWWTP | SD | DW | LEE | D-001 | 2004-10-31 | EFA-01 | 1 |  | P 00400 | pH |  | 7.5 |  | SU | MB - Maximum
FL0021270 | FORT MYERS SOUTH AWWTP | SD | DW | LEE | D-001 | 2004-10-31 | EFA-01 | 1 |  | P 00400 | pH |  | 6.9 |  | SU | ME - Minimum
FL0021270 | FORT MYERS SOUTH AWWTP | SD | DW | LEE | D-001 | 2004-10-31 | EFA-01 | Y |  | P 74055 | Coliform, Fecal |  | <1.9 |  | #/100ML | AB - Annual Average
FL0021270 | FORT MYERS SOUTH AWWTP | SD | DW | LEE | D-001 | 2004-10-31 | EFA-01 | 1 |  | P 74055 | Coliform, Fecal |  | 4 |  | #/100ML | MB - Maximum
FL0021270 | FORT MYERS SOUTH AWWTP | SD | DW | LEE | D-001 | 2004-10-31 | EFA-01 | 1 |  | P 74055 | Coliform, Fecal |  | 3 |  | #/100ML | 9A - 90th Percentile
FL0021270 | FORT MYERS SOUTH AWWTP | SD | DW | LEE | D-001 | 2004-10-31 | EFA-01 | 1 |  | P 74055 | Coliform, Fecal |  | <1.45 |  | #/100ML | 3A - 30 Day Geometric Mean
FL0021270 | FORT MYERS SOUTH AWWTP | SD | DW | LEE | D-001 | 2004-10-31 | EFA-01 | A |  | P 50060 | Chlorine, Total Residual |  | 0.5 |  | MG/L | ME - Minimum
FL0021270 | FORT MYERS SOUTH AWWTP | SD | DW | LEE | D-001 | 2004-10-31 | EFD-01 | 1 |  | P 50060 | Chlorine, Total Residual |  | <.01 |  | MG/L | MB - Maximum
FL0021270 | FORT MYERS SOUTH AWWTP | SD | DW | LEE | D-001 | 2004-10-31 | EFF-01 | Y |  | P 00600 | Nitrogen, Total |  | 1.94 |  | MG/L | AB - Annual Average
FL0021270 | FORT MYERS SOUTH AWWTP | SD | DW | LEE | D-001 | 2004-10-31 | EFF-01 | 1 |  | P 00600 | Nitrogen, Total |  | 1.52 |  | MG/L | WA - Weekly Average
FL0021270 | FORT MYERS SOUTH AWWTP | SD | DW | LEE | D-001 | 2004-10-31 | EFF-01 | 1 |  | P 00600 | Nitrogen, Total |  | 1.38 |  | MG/L | MK - Monthly Average
FL0021270 | FORT MYERS SOUTH AWWTP | SD | DW | LEE | D-001 | 2004-10-31 | EFF-01 | 1 |  | P 00600 | Nitrogen, Total |  | 2.26 |  | MG/L | MB - Maximum
FL0021270 | FORT MYERS SOUTH AWWTP | SD | DW | LEE | D-001 | 2004-10-31 | EFF-01 | 1 |  | P 00600 | Nitrogen, Total |  | 95 |  | LBS/DAY | MK - Monthly Average
FL0021270 | FORT MYERS SOUTH AWWTP | SD | DW | LEE | D-001 | 2004-10-31 | EFF-01 | Y |  | P 00665 | Phosphorus, Total (as P) |  | 0.18 |  | MG/L | AB - Annual Average
FL0021270 | FORT MYERS SOUTH AWWTP | SD | DW | LEE | D-001 | 2004-10-31 | EFF-01 | 1 |  | P 00665 | Phosphorus, Total (as P) |  | 0.13 |  | MG/L | MB - Maximum
FL0021270 | FORT MYERS SOUTH AWWTP | SD | DW | LEE | D-001 | 2004-10-31 | EFF-01 | 1 |  | P 00665 | Phosphorus, Total (as P) |  | 0.08 |  | MG/L | WA - Weekly Average
FL0021270 | FORT MYERS SOUTH AWWTP | SD | DW | LEE | D-001 | 2004-10-31 | EFF-01 | 1 |  | P 00665 | Phosphorus, Total (as P) |  | 0.06 |  | MG/L | MK - Monthly Average
FL0021270 | FORT MYERS SOUTH AWWTP | SD | DW | LEE | D-001 | 2004-10-31 | EFF-01 | 1 |  | P 00665 | Phosphorus, Total (as P) |  | 4 |  | LBS/DAY | MK - Monthly Average
FL0021270 | FORT MYERS SOUTH AWWTP | SD | DW | LEE | D-001 | 2004-10-31 | EFD-01 | 1 |  | P 00300 | Oxygen, Dissolved (DO) |  | 6.2 |  | MG/L | DC - Daily Minimum
FL0021270 | FORT MYERS SOUTH AWWTP | SD | DW | LEE | D-001 | 2004-10-31 | EFD-01 | 1 |  | P 00300 | Oxygen, Dissolved (DO) |  | 6.2 |  | MG/L | ME - Minimum
FL0021270 | FORT MYERS SOUTH AWWTP | SD | DW | LEE | D-001 | 2004-10-31 | EFF-01 | K |  | P 80091 | CBOD, % Removal, 5-day |  | 99 |  | PERCENT | MC - Mean
FL0021270 | FORT MYERS SOUTH AWWTP | SD | DW | LEE | D-001 | 2004-10-31 | EFF-01 | K |  | P 81011 | Solids, Total Suspended, % Removal |  | 99 |  | PERCENT | MC - Mean
FL0021270 | FORT MYERS SOUTH AWWTP | SD | DW | LEE | D-001 | 2004-10-31 | INF-02 | G |  | P 50050 | Flow |  | 8.24 |  | MGD | AB - Annual Average
FL0021270 | FORT MYERS SOUTH AWWTP | SD | DW | LEE | D-001 | 2004-10-31 | INF-01 | G |  | P 80082 | BOD, Carbonaceous 5 day, 20C |  | 160 |  | MG/L | MK - Monthly Average
FL0021270 | FORT MYERS SOUTH AWWTP | SD | DW | LEE | D-001 | 2004-10-31 | INF-01 | P |  | P 00530 | Solids, Total Suspended |  | 185 |  | MG/L | MK - Monthly Average
FL0021270 | FORT MYERS SOUTH AWWTP | SD | DW | LEE | D-001 | 2004-10-31 | INF-02 | P |  | P 50050 | Flow |  | 8.51 |  | MGD | MK - Monthly Average
FL0021270 | FORT MYERS SOUTH AWWTP | SD | DW | LEE | D-001 | 2004-09-30 | EFF-01 | 1 |  | P 50050 | Flow |  | 11.01 |  | MGD | MK - Monthly Average
FL0021270 | FORT MYERS SOUTH AWWTP | SD | DW | LEE | D-001 | 2004-09-30 | EFF-01 | Y |  | P 80082 | BOD, Carbonaceous 5 day, 20C |  | 1.6 |  | MG/L | AB - Annual Average
FL0021270 | FORT MYERS SOUTH AWWTP | SD | DW | LEE | D-001 | 2004-09-30 | EFF-01 | 1 |  | P 80082 | BOD, Carbonaceous 5 day, 20C |  | 85 |  | LBS/DAY | MK - Monthly Average
FL0021270 | FORT MYERS SOUTH AWWTP | SD | DW | LEE | D-001 | 2004-09-30 | EFF-01 | 1 |  | P 80082 | BOD, Carbonaceous 5 day, 20C |  | 1.5 |  | MG/L | MB - Maximum
FL0021270 | FORT MYERS SOUTH AWWTP | SD | DW | LEE | D-001 | 2004-09-30 | EFF-01 | 1 |  | P 80082 | BOD, Carbonaceous 5 day, 20C |  | 1.1 |  | MG/L | WA - Weekly Average
FL0021270 | FORT MYERS SOUTH AWWTP | SD | DW | LEE | D-001 | 2004-09-30 | EFF-01 | 1 |  | P 80082 | BOD, Carbonaceous 5 day, 20C |  | 0.9 |  | MG/L | MK - Monthly Average
FL0021270 | FORT MYERS SOUTH AWWTP | SD | DW | LEE | D-001 | 2004-09-30 | EFF-01 | Y |  | P 00530 | Solids, Total Suspended |  | 3.2 |  | MG/L | AB - Annual Average
FL0021270 | FORT MYERS SOUTH AWWTP | SD | DW | LEE | D-001 | 2004-09-30 | EFF-01 | 1 |  | P 00530 | Solids, Total Suspended |  | 5.4 |  | MG/L | MB - Maximum
FL0021270 | FORT MYERS SOUTH AWWTP | SD | DW | LEE | D-001 | 2004-09-30 | EFF-01 | 1 |  | P 00530 | Solids, Total Suspended |  | 225 |  | LBS/DAY | MK - Monthly Average
FL0021270 | FORT MYERS SOUTH AWWTP | SD | DW | LEE | D-001 | 2004-09-30 | EFF-01 | 1 |  | P 00530 | Solids, Total Suspended |  | 2.4 |  | MG/L | MK - Monthly Average
FL0021270 | FORT MYERS SOUTH AWWTP | SD | DW | LEE | D-001 | 2004-09-30 | EFF-01 | 1 |  | P 00530 | Solids, Total Suspended |  | 2.6 |  | MG/L | WA - Weekly Average
FL0021270 | FORT MYERS SOUTH AWWTP | SD | DW | LEE | D-001 | 2004-09-30 | EFA-01 | 1 |  | P 00400 | pH |  | 7.4 |  | SU | MB - Maximum
FL0021270 | FORT MYERS SOUTH AWWTP | SD | DW | LEE | D-001 | 2004-09-30 | EFA-01 | 1 |  | P 00400 | pH |  | 6.9 |  | SU | ME - Minimum
FL0021270 | FORT MYERS SOUTH AWWTP | SD | DW | LEE | D-001 | 2004-09-30 | EFA-01 | Y |  | P 74055 | Coliform, Fecal |  | <1.9 |  | #/100ML | AB - Annual Average
FL0021270 | FORT MYERS SOUTH AWWTP | SD | DW | LEE | D-001 | 2004-09-30 | EFA-01 | 1 |  | P 74055 | Coliform, Fecal |  | <1.9 |  | #/100ML | 3A - 30 Day Geometric Mean
FL0021270 | FORT MYERS SOUTH AWWTP | SD | DW | LEE | D-001 | 2004-09-30 | EFA-01 | 1 |  | P 74055 | Coliform, Fecal |  | 3 |  | #/100ML | MB - Maximum
FL0021270 | FORT MYERS SOUTH AWWTP | SD | DW | LEE | D-001 | 2004-09-30 | EFA-01 | 1 |  | P 74055 | Coliform, Fecal |  | 2 |  | #/100ML | 9A - 90th Percentile
FL0021270 | FORT MYERS SOUTH AWWTP | SD | DW | LEE | D-001 | 2004-09-30 | EFA-01 | A |  | P 50060 | Chlorine, Total Residual |  | 1.2 |  | MG/L | ME - Minimum
FL0021270 | FORT MYERS SOUTH AWWTP | SD | DW | LEE | D-001 | 2004-09-30 | EFD-01 | 1 |  | P 50060 | Chlorine, Total Residual |  | <.01 |  | MG/L | MB - Maximum
FL0021270 | FORT MYERS SOUTH AWWTP | SD | DW | LEE | D-001 | 2004-09-30 | EFF-01 | Y |  | P 00600 | Nitrogen, Total |  | 2.08 |  | MG/L | AB - Annual Average
FL0021270 | FORT MYERS SOUTH AWWTP | SD | DW | LEE | D-001 | 2004-09-30 | EFF-01 | 1 |  | P 00600 | Nitrogen, Total |  | 105 |  | LBS/DAY | MK - Monthly Average
FL0021270 | FORT MYERS SOUTH AWWTP | SD | DW | LEE | D-001 | 2004-09-30 | EFF-01 | 1 |  | P 00600 | Nitrogen, Total |  | 1.28 |  | MG/L | WA - Weekly Average
FL0021270 | FORT MYERS SOUTH AWWTP | SD | DW | LEE | D-001 | 2004-09-30 | EFF-01 | 1 |  | P 00600 | Nitrogen, Total |  | 1.12 |  | MG/L | MK - Monthly Average
FL0021270 | FORT MYERS SOUTH AWWTP | SD | DW | LEE | D-001 | 2004-09-30 | EFF-01 | 1 |  | P 00600 | Nitrogen, Total |  | 1.58 |  | MG/L | MB - Maximum
FL0021270 | FORT MYERS SOUTH AWWTP | SD | DW | LEE | D-001 | 2004-09-30 | EFF-01 | Y |  | P 00665 | Phosphorus, Total (as P) |  | 0.18 |  | MG/L | AB - Annual Average
FL0021270 | FORT MYERS SOUTH AWWTP | SD | DW | LEE | D-001 | 2004-09-30 | EFF-01 | 1 |  | P 00665 | Phosphorus, Total (as P) |  | 6 |  | LBS/DAY | MK - Monthly Average
FL0021270 | FORT MYERS SOUTH AWWTP | SD | DW | LEE | D-001 | 2004-09-30 | EFF-01 | 1 |  | P 00665 | Phosphorus, Total (as P) |  | 0.08 |  | MG/L | WA - Weekly Average
FL0021270 | FORT MYERS SOUTH AWWTP | SD | DW | LEE | D-001 | 2004-09-30 | EFF-01 | 1 |  | P 00665 | Phosphorus, Total (as P) |  | 0.09 |  | MG/L | MB - Maximum
FL0021270 | FORT MYERS SOUTH AWWTP | SD | DW | LEE | D-001 | 2004-09-30 | EFF-01 | 1 |  | P 00665 | Phosphorus, Total (as P) |  | 0.06 |  | MG/L | MK - Monthly Average
FL0021270 | FORT MYERS SOUTH AWWTP | SD | DW | LEE | D-001 | 2004-09-30 | EFD-01 | 1 |  | P 00300 | Oxygen, Dissolved (DO) |  | 6.9 |  | MG/L | ME - Minimum
FL0021270 | FORT MYERS SOUTH AWWTP | SD | DW | LEE | D-001 | 2004-09-30 | EFD-01 | 1 |  | P 00300 | Oxygen, Dissolved (DO) |  | 6.9 |  | MG/L | DC - Daily Minimum
FL0021270 | FORT MYERS SOUTH AWWTP | SD | DW | LEE | D-001 | 2004-09-30 | EFF-01 | K |  | P 80091 | CBOD, % Removal, 5-day |  | 99 |  | PERCENT | MC - Mean
FL0021270 | FORT MYERS SOUTH AWWTP | SD | DW | LEE | D-001 | 2004-09-30 | EFF-01 | K |  | P 81011 | Solids, Total Suspended, % Removal |  | 98 |  | PERCENT | MC - Mean
FL0021270 | FORT MYERS SOUTH AWWTP | SD | DW | LEE | D-001 | 2004-09-30 | INF-02 | G |  | P 50050 | Flow |  | 8.21 |  | MGD | AB - Annual Average
FL0021270 | FORT MYERS SOUTH AWWTP | SD | DW | LEE | D-001 | 2004-09-30 | INF-01 | G |  | P 80082 | BOD, Carbonaceous 5 day, 20C |  | 112 |  | MG/L | MK - Monthly Average
FL0021270 | FORT MYERS SOUTH AWWTP | SD | DW | LEE | D-001 | 2004-09-30 | INF-01 | P |  | P 00530 | Solids, Total Suspended |  | 117 |  | MG/L | MK - Monthly Average
FL0021270 | FORT MYERS SOUTH AWWTP | SD | DW | LEE | D-001 | 2004-09-30 | INF-02 | P |  | P 50050 | Flow |  | 10.15 |  | MGD | MK - Monthly Average
FL0021270 | FORT MYERS SOUTH AWWTP | SD | DW | LEE | D-001 | 2004-08-31 | EFF-01 | 1 |  | P 50050 | Flow |  | 12.69 |  | MGD | MK - Monthly Average
FL0021270 | FORT MYERS SOUTH AWWTP | SD | DW | LEE | D-001 | 2004-08-31 | EFF-01 | Y |  | P 80082 | BOD, Carbonaceous 5 day, 20C |  | 1.6 |  | MG/L | AB - Annual Average
FL0021270 | FORT MYERS SOUTH AWWTP | SD | DW | LEE | D-001 | 2004-08-31 | EFF-01 | 1 |  | P 80082 | BOD, Carbonaceous 5 day, 20C |  | 133 |  | LBS/DAY | MK - Monthly Average
FL0021270 | FORT MYERS SOUTH AWWTP | SD | DW | LEE | D-001 | 2004-08-31 | EFF-01 | 1 |  | P 80082 | BOD, Carbonaceous 5 day, 20C |  | 1.2 |  | MG/L | MK - Monthly Average
FL0021270 | FORT MYERS SOUTH AWWTP | SD | DW | LEE | D-001 | 2004-08-31 | EFF-01 | 1 |  | P 80082 | BOD, Carbonaceous 5 day, 20C |  | 2.2 |  | MG/L | MB - Maximum
FL0021270 | FORT MYERS SOUTH AWWTP | SD | DW | LEE | D-001 | 2004-08-31 | EFF-01 | 1 |  | P 80082 | BOD, Carbonaceous 5 day, 20C |  | 1.7 |  | MG/L | WA - Weekly Average
FL0021270 | FORT MYERS SOUTH AWWTP | SD | DW | LEE | D-001 | 2004-08-31 | EFF-01 | Y |  | P 00530 | Solids, Total Suspended |  | 3.2 |  | MG/L | AB - Annual Average
FL0021270 | FORT MYERS SOUTH AWWTP | SD | DW | LEE | D-001 | 2004-08-31 | EFF-01 | 1 |  | P 00530 | Solids, Total Suspended |  | 4.5 |  | MG/L | MB - Maximum
FL0021270 | FORT MYERS SOUTH AWWTP | SD | DW | LEE | D-001 | 2004-08-31 | EFF-01 | 1 |  | P 00530 | Solids, Total Suspended |  | 2.5 |  | MG/L | MK - Monthly Average
FL0021270 | FORT MYERS SOUTH AWWTP | SD | DW | LEE | D-001 | 2004-08-31 | EFF-01 | 1 |  | P 00530 | Solids, Total Suspended |  | 3.3 |  | MG/L | WA - Weekly Average
FL0021270 | FORT MYERS SOUTH AWWTP | SD | DW | LEE | D-001 | 2004-08-31 | EFF-01 | 1 |  | P 00530 | Solids, Total Suspended |  | 279 |  | LBS/DAY | MK - Monthly Average
FL0021270 | FORT MYERS SOUTH AWWTP | SD | DW | LEE | D-001 | 2004-08-31 | EFA-01 | 1 |  | P 00400 | pH |  | 7.7 |  | SU | MB - Maximum
FL0021270 | FORT MYERS SOUTH AWWTP | SD | DW | LEE | D-001 | 2004-08-31 | EFA-01 | 1 |  | P 00400 | pH |  | 7 |  | SU | ME - Minimum
FL0021270 | FORT MYERS SOUTH AWWTP | SD | DW | LEE | D-001 | 2004-08-31 | EFA-01 | Y |  | P 74055 | Coliform, Fecal |  | <1.9 |  | #/100ML | AB - Annual Average
FL0021270 | FORT MYERS SOUTH AWWTP | SD | DW | LEE | D-001 | 2004-08-31 | EFA-01 | 1 |  | P 74055 | Coliform, Fecal |  | 5 |  | #/100ML | MB - Maximum
FL0021270 | FORT MYERS SOUTH AWWTP | SD | DW | LEE | D-001 | 2004-08-31 | EFA-01 | 1 |  | P 74055 | Coliform, Fecal |  | 3 |  | #/100ML | 9A - 90th Percentile
FL0021270 | FORT MYERS SOUTH AWWTP | SD | DW | LEE | D-001 | 2004-08-31 | EFA-01 | 1 |  | P 74055 | Coliform, Fecal |  | <1.44 |  | #/100ML | 3A - 30 Day Geometric Mean
FL0021270 | FORT MYERS SOUTH AWWTP | SD | DW | LEE | D-001 | 2004-08-31 | EFA-01 | A |  | P 50060 | Chlorine, Total Residual |  | 0 |  | MG/L | ME - Minimum
FL0021270 | FORT MYERS SOUTH AWWTP | SD | DW | LEE | D-001 | 2004-08-31 | EFD-01 | 1 |  | P 50060 | Chlorine, Total Residual |  | <.01 |  | MG/L | MB - Maximum
FL0021270 | FORT MYERS SOUTH AWWTP | SD | DW | LEE | D-001 | 2004-08-31 | EFF-01 | Y |  | P 00600 | Nitrogen, Total |  | 2.11 |  | MG/L | AB - Annual Average
FL0021270 | FORT MYERS SOUTH AWWTP | SD | DW | LEE | D-001 | 2004-08-31 | EFF-01 | 1 |  | P 00600 | Nitrogen, Total |  | 1.04 |  | MG/L | MK - Monthly Average
FL0021270 | FORT MYERS SOUTH AWWTP | SD | DW | LEE | D-001 | 2004-08-31 | EFF-01 | 1 |  | P 00600 | Nitrogen, Total |  | 1.16 |  | MG/L | WA - Weekly Average
FL0021270 | FORT MYERS SOUTH AWWTP | SD | DW | LEE | D-001 | 2004-08-31 | EFF-01 | 1 |  | P 00600 | Nitrogen, Total |  | 2.05 |  | MG/L | MB - Maximum
FL0021270 | FORT MYERS SOUTH AWWTP | SD | DW | LEE | D-001 | 2004-08-31 | EFF-01 | 1 |  | P 00600 | Nitrogen, Total |  | 111 |  | LBS/DAY | MK - Monthly Average
FL0021270 | FORT MYERS SOUTH AWWTP | SD | DW | LEE | D-001 | 2004-08-31 | EFF-01 | Y |  | P 00665 | Phosphorus, Total (as P) |  | 0.19 |  | MG/L | AB - Annual Average
FL0021270 | FORT MYERS SOUTH AWWTP | SD | DW | LEE | D-001 | 2004-08-31 | EFF-01 | 1 |  | P 00665 | Phosphorus, Total (as P) |  | 0.07 |  | MG/L | MK - Monthly Average
FL0021270 | FORT MYERS SOUTH AWWTP | SD | DW | LEE | D-001 | 2004-08-31 | EFF-01 | 1 |  | P 00665 | Phosphorus, Total (as P) |  | 0.1 |  | MG/L | MB - Maximum
FL0021270 | FORT MYERS SOUTH AWWTP | SD | DW | LEE | D-001 | 2004-08-31 | EFF-01 | 1 |  | P 00665 | Phosphorus, Total (as P) |  | 8 |  | LBS/DAY | MK - Monthly Average
FL0021270 | FORT MYERS SOUTH AWWTP | SD | DW | LEE | D-001 | 2004-08-31 | EFF-01 | 1 |  | P 00665 | Phosphorus, Total (as P) |  | 0.08 |  | MG/L | WA - Weekly Average
FL0021270 | FORT MYERS SOUTH AWWTP | SD | DW | LEE | D-001 | 2004-08-31 | EFD-01 | 1 |  | P 00300 | Oxygen, Dissolved (DO) |  | 5.9 |  | MG/L | DC - Daily Minimum
FL0021270 | FORT MYERS SOUTH AWWTP | SD | DW | LEE | D-001 | 2004-08-31 | EFD-01 | 1 |  | P 00300 | Oxygen, Dissolved (DO) |  | 5.9 |  | MG/L | ME - Minimum
FL0021270 | FORT MYERS SOUTH AWWTP | SD | DW | LEE | D-001 | 2004-08-31 | EFF-01 | K |  | P 80091 | CBOD, % Removal, 5-day |  | 98 |  | PERCENT | MC - Mean
FL0021270 | FORT MYERS SOUTH AWWTP | SD | DW | LEE | D-001 | 2004-08-31 | EFF-01 | K |  | P 81011 | Solids, Total Suspended, % Removal |  | 98 |  | PERCENT | MC - Mean
FL0021270 | FORT MYERS SOUTH AWWTP | SD | DW | LEE | D-001 | 2004-08-31 | INF-02 | G |  | P 50050 | Flow |  | 8.3 |  | MGD | AB - Annual Average
FL0021270 | FORT MYERS SOUTH AWWTP | SD | DW | LEE | D-001 | 2004-08-31 | INF-01 | G |  | P 80082 | BOD, Carbonaceous 5 day, 20C |  | 93 |  | MG/L | MK - Monthly Average
FL0021270 | FORT MYERS SOUTH AWWTP | SD | DW | LEE | D-001 | 2004-08-31 | INF-01 | P |  | P 00530 | Solids, Total Suspended |  | 116 |  | MG/L | MK - Monthly Average
FL0021270 | FORT MYERS SOUTH AWWTP | SD | DW | LEE | D-001 | 2004-08-31 | INF-02 | P |  | P 50050 | Flow |  | 12.69 |  | MGD | MK - Monthly Average
FL0021270 | FORT MYERS SOUTH AWWTP | SD | DW | LEE | D-001 | 2004-07-31 | EFF-01 | 1 |  | P 50050 | Flow |  | 10.15 |  | MGD | MK - Monthly Average
FL0021270 | FORT MYERS SOUTH AWWTP | SD | DW | LEE | D-001 | 2004-07-31 | EFF-01 | Y |  | P 80082 | BOD, Carbonaceous 5 day, 20C |  | 1.6 |  | MG/L | AB - Annual Average
FL0021270 | FORT MYERS SOUTH AWWTP | SD | DW | LEE | D-001 | 2004-07-31 | EFF-01 | 1 |  | P 80082 | BOD, Carbonaceous 5 day, 20C |  | 115 |  | LBS/DAY | MK - Monthly Average
FL0021270 | FORT MYERS SOUTH AWWTP | SD | DW | LEE | D-001 | 2004-07-31 | EFF-01 | 1 |  | P 80082 | BOD, Carbonaceous 5 day, 20C |  | 1.8 |  | MG/L | MB - Maximum
FL0021270 | FORT MYERS SOUTH AWWTP | SD | DW | LEE | D-001 | 2004-07-31 | EFF-01 | 1 |  | P 80082 | BOD, Carbonaceous 5 day, 20C |  | 1.3 |  | MG/L | MK - Monthly Average
FL0021270 | FORT MYERS SOUTH AWWTP | SD | DW | LEE | D-001 | 2004-07-31 | EFF-01 | 1 |  | P 80082 | BOD, Carbonaceous 5 day, 20C |  | 1.6 |  | MG/L | WA - Weekly Average
FL0021270 | FORT MYERS SOUTH AWWTP | SD | DW | LEE | D-001 | 2004-07-31 | EFF-01 | Y |  | P 00530 | Solids, Total Suspended |  | 3.1 |  | MG/L | AB - Annual Average
FL0021270 | FORT MYERS SOUTH AWWTP | SD | DW | LEE | D-001 | 2004-07-31 | EFF-01 | 1 |  | P 00530 | Solids, Total Suspended |  | 228 |  | LBS/DAY | MK - Monthly Average
FL0021270 | FORT MYERS SOUTH AWWTP | SD | DW | LEE | D-001 | 2004-07-31 | EFF-01 | 1 |  | P 00530 | Solids, Total Suspended |  | 2.7 |  | MG/L | MK - Monthly Average
FL0021270 | FORT MYERS SOUTH AWWTP | SD | DW | LEE | D-001 | 2004-07-31 | EFF-01 | 1 |  | P 00530 | Solids, Total Suspended |  | 4.3 |  | MG/L | WA - Weekly Average
FL0021270 | FORT MYERS SOUTH AWWTP | SD | DW | LEE | D-001 | 2004-07-31 | EFF-01 | 1 |  | P 00530 | Solids, Total Suspended |  | 6.4 |  | MG/L | MB - Maximum
FL0021270 | FORT MYERS SOUTH AWWTP | SD | DW | LEE | D-001 | 2004-07-31 | EFA-01 | 1 |  | P 00400 | pH |  | 7 |  | SU | MB - Maximum
FL0021270 | FORT MYERS SOUTH AWWTP | SD | DW | LEE | D-001 | 2004-07-31 | EFA-01 | 1 |  | P 00400 | pH |  | 7 |  | SU | ME - Minimum
FL0021270 | FORT MYERS SOUTH AWWTP | SD | DW | LEE | D-001 | 2004-07-31 | EFA-01 | Y |  | P 74055 | Coliform, Fecal |  | <1 |  | #/100ML | AB - Annual Average
FL0021270 | FORT MYERS SOUTH AWWTP | SD | DW | LEE | D-001 | 2004-07-31 | EFA-01 | 1 |  | P 74055 | Coliform, Fecal |  | <1.48 |  | #/100ML | 3A - 30 Day Geometric Mean
FL0021270 | FORT MYERS SOUTH AWWTP | SD | DW | LEE | D-001 | 2004-07-31 | EFA-01 | 1 |  | P 74055 | Coliform, Fecal |  | 3 |  | #/100ML | 9A - 90th Percentile
FL0021270 | FORT MYERS SOUTH AWWTP | SD | DW | LEE | D-001 | 2004-07-31 | EFA-01 | 1 |  | P 74055 | Coliform, Fecal |  | 3 |  | #/100ML | MB - Maximum
FL0021270 | FORT MYERS SOUTH AWWTP | SD | DW | LEE | D-001 | 2004-07-31 | EFA-01 | A |  | P 50060 | Chlorine, Total Residual |  | 1 |  | MG/L | ME - Minimum
FL0021270 | FORT MYERS SOUTH AWWTP | SD | DW | LEE | D-001 | 2004-07-31 | EFD-01 | 1 |  | P 50060 | Chlorine, Total Residual |  | <0.01 |  | MG/L | MB - Maximum
FL0021270 | FORT MYERS SOUTH AWWTP | SD | DW | LEE | D-001 | 2004-07-31 | EFF-01 | Y |  | P 00600 | Nitrogen, Total |  | 2.17 |  | MG/L | AB - Annual Average
FL0021270 | FORT MYERS SOUTH AWWTP | SD | DW | LEE | D-001 | 2004-07-31 | EFF-01 | 1 |  | P 00600 | Nitrogen, Total |  | 104 |  | LBS/DAY | MK - Monthly Average
FL0021270 | FORT MYERS SOUTH AWWTP | SD | DW | LEE | D-001 | 2004-07-31 | EFF-01 | 1 |  | P 00600 | Nitrogen, Total |  | 1.2 |  | MG/L | MK - Monthly Average
FL0021270 | FORT MYERS SOUTH AWWTP | SD | DW | LEE | D-001 | 2004-07-31 | EFF-01 | 1 |  | P 00600 | Nitrogen, Total |  | 1.31 |  | MG/L | WA - Weekly Average
FL0021270 | FORT MYERS SOUTH AWWTP | SD | DW | LEE | D-001 | 2004-07-31 | EFF-01 | 1 |  | P 00600 | Nitrogen, Total |  | 1.81 |  | MG/L | MB - Maximum
FL0021270 | FORT MYERS SOUTH AWWTP | SD | DW | LEE | D-001 | 2004-07-31 | EFF-01 | Y |  | P 00665 | Phosphorus, Total (as P) |  | 0.19 |  | MG/L | AB - Annual Average
FL0021270 | FORT MYERS SOUTH AWWTP | SD | DW | LEE | D-001 | 2004-07-31 | EFF-01 | 1 |  | P 00665 | Phosphorus, Total (as P) |  | 0.24 |  | MG/L | WA - Weekly Average
FL0021270 | FORT MYERS SOUTH AWWTP | SD | DW | LEE | D-001 | 2004-07-31 | EFF-01 | 1 |  | P 00665 | Phosphorus, Total (as P) |  | 0.16 |  | MG/L | MK - Monthly Average
FL0021270 | FORT MYERS SOUTH AWWTP | SD | DW | LEE | D-001 | 2004-07-31 | EFF-01 | 1 |  | P 00665 | Phosphorus, Total (as P) |  | 14 |  | LBS/DAY | MK - Monthly Average
FL0021270 | FORT MYERS SOUTH AWWTP | SD | DW | LEE | D-001 | 2004-07-31 | EFF-01 | 1 |  | P 00665 | Phosphorus, Total (as P) |  | 0.31 |  | MG/L | MB - Maximum
FL0021270 | FORT MYERS SOUTH AWWTP | SD | DW | LEE | D-001 | 2004-07-31 | EFD-01 | 1 |  | P 00300 | Oxygen, Dissolved (DO) |  | 6 |  | MG/L | DC - Daily Minimum
FL0021270 | FORT MYERS SOUTH AWWTP | SD | DW | LEE | D-001 | 2004-07-31 | EFD-01 | 1 |  | P 00300 | Oxygen, Dissolved (DO) |  | 6 |  | MG/L | ME - Minimum
FL0021270 | FORT MYERS SOUTH AWWTP | SD | DW | LEE | D-001 | 2004-07-31 | EFF-01 | K |  | P 80091 | CBOD, % Removal, 5-day |  | 99 |  | PERCENT | MC - Mean
FL0021270 | FORT MYERS SOUTH AWWTP | SD | DW | LEE | D-001 | 2004-07-31 | EFF-01 | K |  | P 81011 | Solids, Total Suspended, % Removal |  | 98 |  | PERCENT | MC - Mean
FL0021270 | FORT MYERS SOUTH AWWTP | SD | DW | LEE | D-001 | 2004-07-31 | INF-02 | G |  | P 50050 | Flow |  | 8.26 |  | MGD | AB - Annual Average
FL0021270 | FORT MYERS SOUTH AWWTP | SD | DW | LEE | D-001 | 2004-07-31 | INF-01 | G |  | P 80082 | BOD, Carbonaceous 5 day, 20C |  | 117 |  | MG/L | MK - Monthly Average
FL0021270 | FORT MYERS SOUTH AWWTP | SD | DW | LEE | D-001 | 2004-07-31 | INF-01 | P |  | P 00530 | Solids, Total Suspended |  | 133 |  | MG/L | MK - Monthly Average
FL0021270 | FORT MYERS SOUTH AWWTP | SD | DW | LEE | D-001 | 2004-07-31 | INF-02 | P |  | P 50050 | Flow |  | 9.3 |  | MGD | MK - Monthly Average
FL0021270 | FORT MYERS SOUTH AWWTP | SD | DW | LEE | D-001 | 2004-06-30 | EFF-01 | 1 |  | P 50050 | Flow |  | 9 |  | MGD | MK - Monthly Average
FL0021270 | FORT MYERS SOUTH AWWTP | SD | DW | LEE | D-001 | 2004-06-30 | EFF-01 | Y |  | P 80082 | BOD, Carbonaceous 5 day, 20C |  | 1.6 |  | MG/L | AB - Annual Average
FL0021270 | FORT MYERS SOUTH AWWTP | SD | DW | LEE | D-001 | 2004-06-30 | EFF-01 | 1 |  | P 80082 | BOD, Carbonaceous 5 day, 20C |  | 102 |  | LBS/DAY | MK - Monthly Average
FL0021270 | FORT MYERS SOUTH AWWTP | SD | DW | LEE | D-001 | 2004-06-30 | EFF-01 | 1 |  | P 80082 | BOD, Carbonaceous 5 day, 20C |  | 1.4 |  | MG/L | MK - Monthly Average
FL0021270 | FORT MYERS SOUTH AWWTP | SD | DW | LEE | D-001 | 2004-06-30 | EFF-01 | 1 |  | P 80082 | BOD, Carbonaceous 5 day, 20C |  | 1.6 |  | MG/L | WA - Weekly Average
FL0021270 | FORT MYERS SOUTH AWWTP | SD | DW | LEE | D-001 | 2004-06-30 | EFF-01 | 1 |  | P 80082 | BOD, Carbonaceous 5 day, 20C |  | 2.6 |  | MG/L | MB - Maximum
FL0021270 | FORT MYERS SOUTH AWWTP | SD | DW | LEE | D-001 | 2004-06-30 | EFF-01 | Y |  | P 00530 | Solids, Total Suspended |  | 3.1 |  | MG/L | AB - Annual Average
FL0021270 | FORT MYERS SOUTH AWWTP | SD | DW | LEE | D-001 | 2004-06-30 | EFF-01 | 1 |  | P 00530 | Solids, Total Suspended |  | 4.3 |  | MG/L | WA - Weekly Average
FL0021270 | FORT MYERS SOUTH AWWTP | SD | DW | LEE | D-001 | 2004-06-30 | EFF-01 | 1 |  | P 00530 | Solids, Total Suspended |  | 5.6 |  | MG/L | MB - Maximum
FL0021270 | FORT MYERS SOUTH AWWTP | SD | DW | LEE | D-001 | 2004-06-30 | EFF-01 | 1 |  | P 00530 | Solids, Total Suspended |  | 3.5 |  | MG/L | MK - Monthly Average
FL0021270 | FORT MYERS SOUTH AWWTP | SD | DW | LEE | D-001 | 2004-06-30 | EFF-01 | 1 |  | P 00530 | Solids, Total Suspended |  | 268 |  | LBS/DAY | MK - Monthly Average
FL0021270 | FORT MYERS SOUTH AWWTP | SD | DW | LEE | D-001 | 2004-06-30 | EFA-01 | 1 |  | P 00400 | pH |  | 6.8 |  | SU | ME - Minimum
FL0021270 | FORT MYERS SOUTH AWWTP | SD | DW | LEE | D-001 | 2004-06-30 | EFA-01 | 1 |  | P 00400 | pH |  | 7.6 |  | SU | MB - Maximum
FL0021270 | FORT MYERS SOUTH AWWTP | SD | DW | LEE | D-001 | 2004-06-30 | EFA-01 | Y |  | P 74055 | Coliform, Fecal |  | <1.8 |  | #/100ML | AB - Annual Average
FL0021270 | FORT MYERS SOUTH AWWTP | SD | DW | LEE | D-001 | 2004-06-30 | EFA-01 | 1 |  | P 74055 | Coliform, Fecal |  | 2 |  | #/100ML | MB - Maximum
FL0021270 | FORT MYERS SOUTH AWWTP | SD | DW | LEE | D-001 | 2004-06-30 | EFA-01 | 1 |  | P 74055 | Coliform, Fecal |  | <1.03 |  | #/100ML | 3A - 30 Day Geometric Mean
FL0021270 | FORT MYERS SOUTH AWWTP | SD | DW | LEE | D-001 | 2004-06-30 | EFA-01 | 1 |  | P 74055 | Coliform, Fecal |  | <1 |  | #/100ML | 9A - 90th Percentile
FL0021270 | FORT MYERS SOUTH AWWTP | SD | DW | LEE | D-001 | 2004-06-30 | EFA-01 | A |  | P 50060 | Chlorine, Total Residual |  | 1 |  | MG/L | ME - Minimum
FL0021270 | FORT MYERS SOUTH AWWTP | SD | DW | LEE | D-001 | 2004-06-30 | EFD-01 | 1 |  | P 50060 | Chlorine, Total Residual |  | <.01 |  | MG/L | MB - Maximum
FL0021270 | FORT MYERS SOUTH AWWTP | SD | DW | LEE | D-001 | 2004-06-30 | EFF-01 | Y |  | P 00600 | Nitrogen, Total |  | 2.18 |  | MG/L | AB - Annual Average
FL0021270 | FORT MYERS SOUTH AWWTP | SD | DW | LEE | D-001 | 2004-06-30 | EFF-01 | 1 |  | P 00600 | Nitrogen, Total |  | 99 |  | LBS/DAY | MK - Monthly Average
FL0021270 | FORT MYERS SOUTH AWWTP | SD | DW | LEE | D-001 | 2004-06-30 | EFF-01 | 1 |  | P 00600 | Nitrogen, Total |  | 2.08 |  | MG/L | MB - Maximum
FL0021270 | FORT MYERS SOUTH AWWTP | SD | DW | LEE | D-001 | 2004-06-30 | EFF-01 | 1 |  | P 00600 | Nitrogen, Total |  | 1.72 |  | MG/L | WA - Weekly Average
FL0021270 | FORT MYERS SOUTH AWWTP | SD | DW | LEE | D-001 | 2004-06-30 | EFF-01 | 1 |  | P 00600 | Nitrogen, Total |  | 1.29 |  | MG/L | MK - Monthly Average
FL0021270 | FORT MYERS SOUTH AWWTP | SD | DW | LEE | D-001 | 2004-06-30 | EFF-01 | Y |  | P 00665 | Phosphorus, Total (as P) |  | 0.18 |  | MG/L | AB - Annual Average
FL0021270 | FORT MYERS SOUTH AWWTP | SD | DW | LEE | D-001 | 2004-06-30 | EFF-01 | 1 |  | P 00665 | Phosphorus, Total (as P) |  | 0.2 |  | MG/L | WA - Weekly Average
FL0021270 | FORT MYERS SOUTH AWWTP | SD | DW | LEE | D-001 | 2004-06-30 | EFF-01 | 1 |  | P 00665 | Phosphorus, Total (as P) |  | 0.25 |  | MG/L | MB - Maximum
FL0021270 | FORT MYERS SOUTH AWWTP | SD | DW | LEE | D-001 | 2004-06-30 | EFF-01 | 1 |  | P 00665 | Phosphorus, Total (as P) |  | 10 |  | LBS/DAY | MK - Monthly Average
FL0021270 | FORT MYERS SOUTH AWWTP | SD | DW | LEE | D-001 | 2004-06-30 | EFF-01 | 1 |  | P 00665 | Phosphorus, Total (as P) |  | 0.13 |  | MG/L | MK - Monthly Average
FL0021270 | FORT MYERS SOUTH AWWTP | SD | DW | LEE | D-001 | 2004-06-30 | EFD-01 | 1 |  | P 00300 | Oxygen, Dissolved (DO) |  | 6.2 |  | MG/L | DC - Daily Minimum
FL0021270 | FORT MYERS SOUTH AWWTP | SD | DW | LEE | D-001 | 2004-06-30 | EFD-01 | 1 |  | P 00300 | Oxygen, Dissolved (DO) |  | 6.2 |  | MG/L | ME - Minimum
FL0021270 | FORT MYERS SOUTH AWWTP | SD | DW | LEE | D-001 | 2004-06-30 | EFF-01 | K |  | P 80091 | CBOD, % Removal, 5-day |  | 99 |  | PERCENT | MC - Mean
FL0021270 | FORT MYERS SOUTH AWWTP | SD | DW | LEE | D-001 | 2004-06-30 | EFF-01 | K |  | P 81011 | Solids, Total Suspended, % Removal |  | 98 |  | PERCENT | MC - Mean
FL0021270 | FORT MYERS SOUTH AWWTP | SD | DW | LEE | D-001 | 2004-06-30 | INF-02 | G |  | P 50050 | Flow |  | 8.15 |  | MGD | AB - Annual Average
FL0021270 | FORT MYERS SOUTH AWWTP | SD | DW | LEE | D-001 | 2004-06-30 | INF-01 | G |  | P 80082 | BOD, Carbonaceous 5 day, 20C |  | 143 |  | MG/L | MK - Monthly Average
FL0021270 | FORT MYERS SOUTH AWWTP | SD | DW | LEE | D-001 | 2004-06-30 | INF-01 | P |  | P 00530 | Solids, Total Suspended |  | 166 |  | MG/L | MK - Monthly Average
FL0021270 | FORT MYERS SOUTH AWWTP | SD | DW | LEE | D-001 | 2004-06-30 | INF-02 | P |  | P 50050 | Flow |  | 8.29 |  | MGD | MK - Monthly Average
FL0021270 | FORT MYERS SOUTH AWWTP | SD | DW | LEE | D-001 | 2004-05-31 | EFF-01 | 1 |  | P 50050 | Flow |  | 7.03 |  | MGD | MK - Monthly Average
FL0021270 | FORT MYERS SOUTH AWWTP | SD | DW | LEE | D-001 | 2004-05-31 | EFF-01 | Y |  | P 80082 | BOD, Carbonaceous 5 day, 20C |  | 1.5 |  | MG/L | AB - Annual Average
FL0021270 | FORT MYERS SOUTH AWWTP | SD | DW | LEE | D-001 | 2004-05-31 | EFF-01 | 1 |  | P 80082 | BOD, Carbonaceous 5 day, 20C |  | 107 |  | LBS/DAY | MK - Monthly Average
FL0021270 | FORT MYERS SOUTH AWWTP | SD | DW | LEE | D-001 | 2004-05-31 | EFF-01 | 1 |  | P 80082 | BOD, Carbonaceous 5 day, 20C |  | 1.8 |  | MG/L | MK - Monthly Average
FL0021270 | FORT MYERS SOUTH AWWTP | SD | DW | LEE | D-001 | 2004-05-31 | EFF-01 | 1 |  | P 80082 | BOD, Carbonaceous 5 day, 20C |  | 2.6 |  | MG/L | WA - Weekly Average
FL0021270 | FORT MYERS SOUTH AWWTP | SD | DW | LEE | D-001 | 2004-05-31 | EFF-01 | 1 |  | P 80082 | BOD, Carbonaceous 5 day, 20C |  | 3.3 |  | MG/L | MB - Maximum
FL0021270 | FORT MYERS SOUTH AWWTP | SD | DW | LEE | D-001 | 2004-05-31 | EFF-01 | Y |  | P 00530 | Solids, Total Suspended |  | 3 |  | MG/L | AB - Annual Average
FL0021270 | FORT MYERS SOUTH AWWTP | SD | DW | LEE | D-001 | 2004-05-31 | EFF-01 | 1 |  | P 00530 | Solids, Total Suspended |  | 199 |  | LBS/DAY | MK - Monthly Average
FL0021270 | FORT MYERS SOUTH AWWTP | SD | DW | LEE | D-001 | 2004-05-31 | EFF-01 | 1 |  | P 00530 | Solids, Total Suspended |  | 3.4 |  | MG/L | MK - Monthly Average
FL0021270 | FORT MYERS SOUTH AWWTP | SD | DW | LEE | D-001 | 2004-05-31 | EFF-01 | 1 |  | P 00530 | Solids, Total Suspended |  | 5 |  | MG/L | MB - Maximum
FL0021270 | FORT MYERS SOUTH AWWTP | SD | DW | LEE | D-001 | 2004-05-31 | EFF-01 | 1 |  | P 00530 | Solids, Total Suspended |  | 4.3 |  | MG/L | WA - Weekly Average
FL0021270 | FORT MYERS SOUTH AWWTP | SD | DW | LEE | D-001 | 2004-05-31 | EFA-01 | 1 |  | P 00400 | pH |  | 6.9 |  | SU | ME - Minimum
FL0021270 | FORT MYERS SOUTH AWWTP | SD | DW | LEE | D-001 | 2004-05-31 | EFA-01 | 1 |  | P 00400 | pH |  | 7.3 |  | SU | MB - Maximum
FL0021270 | FORT MYERS SOUTH AWWTP | SD | DW | LEE | D-001 | 2004-05-31 | EFA-01 | Y |  | P 74055 | Coliform, Fecal |  | <1.9 |  | #/100ML | AB - Annual Average
FL0021270 | FORT MYERS SOUTH AWWTP | SD | DW | LEE | D-001 | 2004-05-31 | EFA-01 | 1 |  | P 74055 | Coliform, Fecal |  | <1.54 |  | #/100ML | 3A - 30 Day Geometric Mean
FL0021270 | FORT MYERS SOUTH AWWTP | SD | DW | LEE | D-001 | 2004-05-31 | EFA-01 | 1 |  | P 74055 | Coliform, Fecal |  | 5 |  | #/100ML | MB - Maximum
FL0021270 | FORT MYERS SOUTH AWWTP | SD | DW | LEE | D-001 | 2004-05-31 | EFA-01 | 1 |  | P 74055 | Coliform, Fecal |  | 3 |  | #/100ML | 9A - 90th Percentile
FL0021270 | FORT MYERS SOUTH AWWTP | SD | DW | LEE | D-001 | 2004-05-31 | EFA-01 | A |  | P 50060 | Chlorine, Total Residual |  | 0.9 |  | MG/L | ME - Minimum
FL0021270 | FORT MYERS SOUTH AWWTP | SD | DW | LEE | D-001 | 2004-05-31 | EFD-01 | 1 |  | P 50060 | Chlorine, Total Residual |  | <0.01 |  | MG/L | MB - Maximum
FL0021270 | FORT MYERS SOUTH AWWTP | SD | DW | LEE | D-001 | 2004-05-31 | EFF-01 | Y |  | P 00600 | Nitrogen, Total |  | 2.18 |  | MG/L | AB - Annual Average
FL0021270 | FORT MYERS SOUTH AWWTP | SD | DW | LEE | D-001 | 2004-05-31 | EFF-01 | 1 |  | P 00600 | Nitrogen, Total |  | 98 |  | LBS/DAY | MK - Monthly Average
FL0021270 | FORT MYERS SOUTH AWWTP | SD | DW | LEE | D-001 | 2004-05-31 | EFF-01 | 1 |  | P 00600 | Nitrogen, Total |  | 1.65 |  | MG/L | MK - Monthly Average
FL0021270 | FORT MYERS SOUTH AWWTP | SD | DW | LEE | D-001 | 2004-05-31 | EFF-01 | 1 |  | P 00600 | Nitrogen, Total |  | 2.91 |  | MG/L | WA - Weekly Average
FL0021270 | FORT MYERS SOUTH AWWTP | SD | DW | LEE | D-001 | 2004-05-31 | EFF-01 | 1 |  | P 00600 | Nitrogen, Total |  | 3.59 |  | MG/L | MB - Maximum
FL0021270 | FORT MYERS SOUTH AWWTP | SD | DW | LEE | D-001 | 2004-05-31 | EFF-01 | Y |  | P 00665 | Phosphorus, Total (as P) |  | 0.19 |  | MG/L | AB - Annual Average
FL0021270 | FORT MYERS SOUTH AWWTP | SD | DW | LEE | D-001 | 2004-05-31 | EFF-01 | 1 |  | P 00665 | Phosphorus, Total (as P) |  | 0.19 |  | MG/L | MK - Monthly Average
FL0021270 | FORT MYERS SOUTH AWWTP | SD | DW | LEE | D-001 | 2004-05-31 | EFF-01 | 1 |  | P 00665 | Phosphorus, Total (as P) |  | 11 |  | LBS/DAY | MK - Monthly Average
FL0021270 | FORT MYERS SOUTH AWWTP | SD | DW | LEE | D-001 | 2004-05-31 | EFF-01 | 1 |  | P 00665 | Phosphorus, Total (as P) |  | 0.23 |  | MG/L | WA - Weekly Average
FL0021270 | FORT MYERS SOUTH AWWTP | SD | DW | LEE | D-001 | 2004-05-31 | EFF-01 | 1 |  | P 00665 | Phosphorus, Total (as P) |  | 0.41 |  | MG/L | MB - Maximum
FL0021270 | FORT MYERS SOUTH AWWTP | SD | DW | LEE | D-001 | 2004-05-31 | EFD-01 | 1 |  | P 00300 | Oxygen, Dissolved (DO) |  | 6.2 |  | MG/L | ME - Minimum
FL0021270 | FORT MYERS SOUTH AWWTP | SD | DW | LEE | D-001 | 2004-05-31 | EFD-01 | 1 |  | P 00300 | Oxygen, Dissolved (DO) |  | 6.2 |  | MG/L | DC - Daily Minimum
FL0021270 | FORT MYERS SOUTH AWWTP | SD | DW | LEE | D-001 | 2004-05-31 | EFF-01 | K |  | P 80091 | CBOD, % Removal, 5-day |  | 99 |  | PERCENT | MC - Mean
FL0021270 | FORT MYERS SOUTH AWWTP | SD | DW | LEE | D-001 | 2004-05-31 | EFF-01 | K |  | P 81011 | Solids, Total Suspended, % Removal |  | 98 |  | PERCENT | MC - Mean
FL0021270 | FORT MYERS SOUTH AWWTP | SD | DW | LEE | D-001 | 2004-05-31 | INF-02 | G |  | P 50050 | Flow |  | 8.18 |  | MGD | AB - Annual Average
FL0021270 | FORT MYERS SOUTH AWWTP | SD | DW | LEE | D-001 | 2004-05-31 | INF-01 | G |  | P 80082 | BOD, Carbonaceous 5 day, 20C |  | 188 |  | MG/L | MK - Monthly Average
FL0021270 | FORT MYERS SOUTH AWWTP | SD | DW | LEE | D-001 | 2004-05-31 | INF-01 | P |  | P 00530 | Solids, Total Suspended |  | 199 |  | MG/L | MK - Monthly Average
FL0021270 | FORT MYERS SOUTH AWWTP | SD | DW | LEE | D-001 | 2004-05-31 | INF-02 | P |  | P 50050 | Flow |  | 7.03 |  | MGD | MK - Monthly Average
FL0021270 | FORT MYERS SOUTH AWWTP | SD | DW | LEE | D-001 | 2004-04-30 | EFF-01 | 1 |  | P 50050 | Flow |  | 7.29 |  | MGD | MK - Monthly Average
FL0021270 | FORT MYERS SOUTH AWWTP | SD | DW | LEE | D-001 | 2004-04-30 | EFF-01 | Y |  | P 80082 | BOD, Carbonaceous 5 day, 20C |  | 1.5 |  | MG/L | AB - Annual Average
FL0021270 | FORT MYERS SOUTH AWWTP | SD | DW | LEE | D-001 | 2004-04-30 | EFF-01 | 1 |  | P 80082 | BOD, Carbonaceous 5 day, 20C |  | 1.9 |  | MG/L | WA - Weekly Average
FL0021270 | FORT MYERS SOUTH AWWTP | SD | DW | LEE | D-001 | 2004-04-30 | EFF-01 | 1 |  | P 80082 | BOD, Carbonaceous 5 day, 20C |  | 1.6 |  | MG/L | MK - Monthly Average
FL0021270 | FORT MYERS SOUTH AWWTP | SD | DW | LEE | D-001 | 2004-04-30 | EFF-01 | 1 |  | P 80082 | BOD, Carbonaceous 5 day, 20C |  | 98 |  | LBS/DAY | MK - Monthly Average
FL0021270 | FORT MYERS SOUTH AWWTP | SD | DW | LEE | D-001 | 2004-04-30 | EFF-01 | 1 |  | P 80082 | BOD, Carbonaceous 5 day, 20C |  | 2.2 |  | MG/L | MB - Maximum
FL0021270 | FORT MYERS SOUTH AWWTP | SD | DW | LEE | D-001 | 2004-04-30 | EFF-01 | Y |  | P 00530 | Solids, Total Suspended |  | 2.9 |  | MG/L | AB - Annual Average
FL0021270 | FORT MYERS SOUTH AWWTP | SD | DW | LEE | D-001 | 2004-04-30 | EFF-01 | 1 |  | P 00530 | Solids, Total Suspended |  | 3.9 |  | MG/L | WA - Weekly Average
FL0021270 | FORT MYERS SOUTH AWWTP | SD | DW | LEE | D-001 | 2004-04-30 | EFF-01 | 1 |  | P 00530 | Solids, Total Suspended |  | 3.4 |  | MG/L | MK - Monthly Average
FL0021270 | FORT MYERS SOUTH AWWTP | SD | DW | LEE | D-001 | 2004-04-30 | EFF-01 | 1 |  | P 00530 | Solids, Total Suspended |  | 211 |  | LBS/DAY | MK - Monthly Average
FL0021270 | FORT MYERS SOUTH AWWTP | SD | DW | LEE | D-001 | 2004-04-30 | EFF-01 | 1 |  | P 00530 | Solids, Total Suspended |  | 5.4 |  | MG/L | MB - Maximum
FL0021270 | FORT MYERS SOUTH AWWTP | SD | DW | LEE | D-001 | 2004-04-30 | EFA-01 | 1 |  | P 00400 | pH |  | 6.7 |  | SU | ME - Minimum
FL0021270 | FORT MYERS SOUTH AWWTP | SD | DW | LEE | D-001 | 2004-04-30 | EFA-01 | 1 |  | P 00400 | pH |  | 7.4 |  | SU | MB - Maximum
FL0021270 | FORT MYERS SOUTH AWWTP | SD | DW | LEE | D-001 | 2004-04-30 | EFA-01 | Y |  | P 74055 | Coliform, Fecal |  | <1.9 |  | #/100ML | AB - Annual Average
FL0021270 | FORT MYERS SOUTH AWWTP | SD | DW | LEE | D-001 | 2004-04-30 | EFA-01 | 1 |  | P 74055 | Coliform, Fecal |  | <2.38 |  | #/100ML | 3A - 30 Day Geometric Mean
FL0021270 | FORT MYERS SOUTH AWWTP | SD | DW | LEE | D-001 | 2004-04-30 | EFA-01 | 1 |  | P 74055 | Coliform, Fecal |  | 4 |  | #/100ML | 9A - 90th Percentile
FL0021270 | FORT MYERS SOUTH AWWTP | SD | DW | LEE | D-001 | 2004-04-30 | EFA-01 | 1 |  | P 74055 | Coliform, Fecal |  | 6 |  | #/100ML | MB - Maximum
FL0021270 | FORT MYERS SOUTH AWWTP | SD | DW | LEE | D-001 | 2004-04-30 | EFA-01 | A |  | P 50060 | Chlorine, Total Residual |  | 1 |  | MG/L | ME - Minimum
FL0021270 | FORT MYERS SOUTH AWWTP | SD | DW | LEE | D-001 | 2004-04-30 | EFD-01 | 1 |  | P 50060 | Chlorine, Total Residual |  | <.01 |  | MG/L | MB - Maximum
FL0021270 | FORT MYERS SOUTH AWWTP | SD | DW | LEE | D-001 | 2004-04-30 | EFF-01 | Y |  | P 00600 | Nitrogen, Total |  | 2.11 |  | MG/L | AB - Annual Average
FL0021270 | FORT MYERS SOUTH AWWTP | SD | DW | LEE | D-001 | 2004-04-30 | EFF-01 | 1 |  | P 00600 | Nitrogen, Total |  | 1.62 |  | MG/L | WA - Weekly Average
FL0021270 | FORT MYERS SOUTH AWWTP | SD | DW | LEE | D-001 | 2004-04-30 | EFF-01 | 1 |  | P 00600 | Nitrogen, Total |  | 1.8 |  | MG/L | MB - Maximum
FL0021270 | FORT MYERS SOUTH AWWTP | SD | DW | LEE | D-001 | 2004-04-30 | EFF-01 | 1 |  | P 00600 | Nitrogen, Total |  | 1.5 |  | MG/L | MK - Monthly Average
FL0021270 | FORT MYERS SOUTH AWWTP | SD | DW | LEE | D-001 | 2004-04-30 | EFF-01 | 1 |  | P 00600 | Nitrogen, Total |  | 92 |  | LBS/DAY | MK - Monthly Average
FL0021270 | FORT MYERS SOUTH AWWTP | SD | DW | LEE | D-001 | 2004-04-30 | EFF-01 | Y |  | P 00665 | Phosphorus, Total (as P) |  | 0.18 |  | MG/L | AB - Annual Average
FL0021270 | FORT MYERS SOUTH AWWTP | SD | DW | LEE | D-001 | 2004-04-30 | EFF-01 | 1 |  | P 00665 | Phosphorus, Total (as P) |  | 25 |  | LBS/DAY | MK - Monthly Average
FL0021270 | FORT MYERS SOUTH AWWTP | SD | DW | LEE | D-001 | 2004-04-30 | EFF-01 | 1 |  | P 00665 | Phosphorus, Total (as P) |  | 0.91 |  | MG/L | MB - Maximum
FL0021270 | FORT MYERS SOUTH AWWTP | SD | DW | LEE | D-001 | 2004-04-30 | EFF-01 | 1 |  | P 00665 | Phosphorus, Total (as P) |  | 0.4 |  | MG/L | MK - Monthly Average
FL0021270 | FORT MYERS SOUTH AWWTP | SD | DW | LEE | D-001 | 2004-04-30 | EFF-01 | 1 |  | P 00665 | Phosphorus, Total (as P) |  | 0.76 |  | MG/L | WA - Weekly Average
FL0021270 | FORT MYERS SOUTH AWWTP | SD | DW | LEE | D-001 | 2004-04-30 | EFD-01 | 1 |  | P 00300 | Oxygen, Dissolved (DO) |  | 6.5 |  | MG/L | DC - Daily Minimum
FL0021270 | FORT MYERS SOUTH AWWTP | SD | DW | LEE | D-001 | 2004-04-30 | EFD-01 | 1 |  | P 00300 | Oxygen, Dissolved (DO) |  | 6.5 |  | MG/L | ME - Minimum
FL0021270 | FORT MYERS SOUTH AWWTP | SD | DW | LEE | D-001 | 2004-04-30 | EFF-01 | K |  | P 80091 | CBOD, % Removal, 5-day |  | 99 |  | PERCENT | MC - Mean
FL0021270 | FORT MYERS SOUTH AWWTP | SD | DW | LEE | D-001 | 2004-04-30 | EFF-01 | K |  | P 81011 | Solids, Total Suspended, % Removal |  | 98 |  | PERCENT | MC - Mean
FL0021270 | FORT MYERS SOUTH AWWTP | SD | DW | LEE | D-001 | 2004-04-30 | INF-02 | G |  | P 50050 | Flow |  | 8.17 |  | MGD | AB - Annual Average
FL0021270 | FORT MYERS SOUTH AWWTP | SD | DW | LEE | D-001 | 2004-04-30 | INF-01 | G |  | P 80082 | BOD, Carbonaceous 5 day, 20C |  | 171 |  | MG/L | MK - Monthly Average
FL0021270 | FORT MYERS SOUTH AWWTP | SD | DW | LEE | D-001 | 2004-04-30 | INF-01 | P |  | P 00530 | Solids, Total Suspended |  | 202 |  | MG/L | MK - Monthly Average
FL0021270 | FORT MYERS SOUTH AWWTP | SD | DW | LEE | D-001 | 2004-04-30 | INF-02 | P |  | P 50050 | Flow |  | 6.74 |  | MGD | MK - Monthly Average
FL0021270 | FORT MYERS SOUTH AWWTP | SD | DW | LEE | D-001 | 2004-03-31 | EFF-01 | 1 |  | P 50050 | Flow |  | 8.03 |  | MGD | MK - Monthly Average
FL0021270 | FORT MYERS SOUTH AWWTP | SD | DW | LEE | D-001 | 2004-03-31 | EFF-01 | Y |  | P 80082 | BOD, Carbonaceous 5 day, 20C |  | 1.5 |  | MG/L | AB - Annual Average
FL0021270 | FORT MYERS SOUTH AWWTP | SD | DW | LEE | D-001 | 2004-03-31 | EFF-01 | 1 |  | P 80082 | BOD, Carbonaceous 5 day, 20C |  | 1.7 |  | MG/L | WA - Weekly Average
FL0021270 | FORT MYERS SOUTH AWWTP | SD | DW | LEE | D-001 | 2004-03-31 | EFF-01 | 1 |  | P 80082 | BOD, Carbonaceous 5 day, 20C |  | 2.2 |  | MG/L | MB - Maximum
FL0021270 | FORT MYERS SOUTH AWWTP | SD | DW | LEE | D-001 | 2004-03-31 | EFF-01 | 1 |  | P 80082 | BOD, Carbonaceous 5 day, 20C |  | 1.5 |  | MG/L | MK - Monthly Average
FL0021270 | FORT MYERS SOUTH AWWTP | SD | DW | LEE | D-001 | 2004-03-31 | EFF-01 | 1 |  | P 80082 | BOD, Carbonaceous 5 day, 20C |  | 104 |  | LBS/DAY | MK - Monthly Average
FL0021270 | FORT MYERS SOUTH AWWTP | SD | DW | LEE | D-001 | 2004-03-31 | EFF-01 | Y |  | P 00530 | Solids, Total Suspended |  | 2.8 |  | MG/L | AB - Annual Average
FL0021270 | FORT MYERS SOUTH AWWTP | SD | DW | LEE | D-001 | 2004-03-31 | EFF-01 | 1 |  | P 00530 | Solids, Total Suspended |  | 243 |  | LBS/DAY | MK - Monthly Average
FL0021270 | FORT MYERS SOUTH AWWTP | SD | DW | LEE | D-001 | 2004-03-31 | EFF-01 | 1 |  | P 00530 | Solids, Total Suspended |  | 4 |  | MG/L | WA - Weekly Average
FL0021270 | FORT MYERS SOUTH AWWTP | SD | DW | LEE | D-001 | 2004-03-31 | EFF-01 | 1 |  | P 00530 | Solids, Total Suspended |  | 4.9 |  | MG/L | MB - Maximum
FL0021270 | FORT MYERS SOUTH AWWTP | SD | DW | LEE | D-001 | 2004-03-31 | EFF-01 | 1 |  | P 00530 | Solids, Total Suspended |  | 3.6 |  | MG/L | MK - Monthly Average
FL0021270 | FORT MYERS SOUTH AWWTP | SD | DW | LEE | D-001 | 2004-03-31 | EFA-01 | 1 |  | P 00400 | pH |  | 7 |  | SU | ME - Minimum
FL0021270 | FORT MYERS SOUTH AWWTP | SD | DW | LEE | D-001 | 2004-03-31 | EFA-01 | 1 |  | P 00400 | pH |  | 7.5 |  | SU | MB - Maximum
FL0021270 | FORT MYERS SOUTH AWWTP | SD | DW | LEE | D-001 | 2004-03-31 | EFA-01 | Y |  | P 74055 | Coliform, Fecal |  | <1.8 |  | #/100ML | AB - Annual Average
FL0021270 | FORT MYERS SOUTH AWWTP | SD | DW | LEE | D-001 | 2004-03-31 | EFA-01 | 1 |  | P 74055 | Coliform, Fecal |  | 3 |  | #/100ML | 9A - 90th Percentile
FL0021270 | FORT MYERS SOUTH AWWTP | SD | DW | LEE | D-001 | 2004-03-31 | EFA-01 | 1 |  | P 74055 | Coliform, Fecal |  | <1.94 |  | #/100ML | 3A - 30 Day Geometric Mean
FL0021270 | FORT MYERS SOUTH AWWTP | SD | DW | LEE | D-001 | 2004-03-31 | EFA-01 | 1 |  | P 74055 | Coliform, Fecal |  | 36 |  | #/100ML | MB - Maximum
FL0021270 | FORT MYERS SOUTH AWWTP | SD | DW | LEE | D-001 | 2004-03-31 | EFA-01 | A |  | P 50060 | Chlorine, Total Residual |  | 1 |  | MG/L | ME - Minimum
FL0021270 | FORT MYERS SOUTH AWWTP | SD | DW | LEE | D-001 | 2004-03-31 | EFD-01 | 1 |  | P 50060 | Chlorine, Total Residual |  | <.01 |  | MG/L | MB - Maximum
FL0021270 | FORT MYERS SOUTH AWWTP | SD | DW | LEE | D-001 | 2004-03-31 | EFF-01 | Y |  | P 00600 | Nitrogen, Total |  | 2.07 |  | MG/L | AB - Annual Average
FL0021270 | FORT MYERS SOUTH AWWTP | SD | DW | LEE | D-001 | 2004-03-31 | EFF-01 | 1 |  | P 00600 | Nitrogen, Total |  | 1.9 |  | MG/L | MB - Maximum
FL0021270 | FORT MYERS SOUTH AWWTP | SD | DW | LEE | D-001 | 2004-03-31 | EFF-01 | 1 |  | P 00600 | Nitrogen, Total |  | 1.41 |  | MG/L | MK - Monthly Average
FL0021270 | FORT MYERS SOUTH AWWTP | SD | DW | LEE | D-001 | 2004-03-31 | EFF-01 | 1 |  | P 00600 | Nitrogen, Total |  | 95 |  | LBS/DAY | MK - Monthly Average
FL0021270 | FORT MYERS SOUTH AWWTP | SD | DW | LEE | D-001 | 2004-03-31 | EFF-01 | 1 |  | P 00600 | Nitrogen, Total |  | 1.52 |  | MG/L | WA - Weekly Average
FL0021270 | FORT MYERS SOUTH AWWTP | SD | DW | LEE | D-001 | 2004-03-31 | EFF-01 | Y |  | P 00665 | Phosphorus, Total (as P) |  | 0.15 |  | MG/L | AB - Annual Average
FL0021270 | FORT MYERS SOUTH AWWTP | SD | DW | LEE | D-001 | 2004-03-31 | EFF-01 | 1 |  | P 00665 | Phosphorus, Total (as P) |  | 0.19 |  | MG/L | WA - Weekly Average
FL0021270 | FORT MYERS SOUTH AWWTP | SD | DW | LEE | D-001 | 2004-03-31 | EFF-01 | 1 |  | P 00665 | Phosphorus, Total (as P) |  | 0.16 |  | MG/L | MK - Monthly Average
FL0021270 | FORT MYERS SOUTH AWWTP | SD | DW | LEE | D-001 | 2004-03-31 | EFF-01 | 1 |  | P 00665 | Phosphorus, Total (as P) |  | 11 |  | LBS/DAY | MK - Monthly Average
FL0021270 | FORT MYERS SOUTH AWWTP | SD | DW | LEE | D-001 | 2004-03-31 | EFF-01 | 1 |  | P 00665 | Phosphorus, Total (as P) |  | 0.24 |  | MG/L | MB - Maximum
FL0021270 | FORT MYERS SOUTH AWWTP | SD | DW | LEE | D-001 | 2004-03-31 | EFD-01 | 1 |  | P 00300 | Oxygen, Dissolved (DO) |  | 6.2 |  | MG/L | DC - Daily Minimum
FL0021270 | FORT MYERS SOUTH AWWTP | SD | DW | LEE | D-001 | 2004-03-31 | EFD-01 | 1 |  | P 00300 | Oxygen, Dissolved (DO) |  | 6.2 |  | MG/L | ME - Minimum
FL0021270 | FORT MYERS SOUTH AWWTP | SD | DW | LEE | D-001 | 2004-03-31 | EFF-01 | K |  | P 80091 | CBOD, % Removal, 5-day |  | 99 |  | PERCENT | MC - Mean
FL0021270 | FORT MYERS SOUTH AWWTP | SD | DW | LEE | D-001 | 2004-03-31 | EFF-01 | K |  | P 81011 | Solids, Total Suspended, % Removal |  | 98 |  | PERCENT | MC - Mean
FL0021270 | FORT MYERS SOUTH AWWTP | SD | DW | LEE | D-001 | 2004-03-31 | INF-02 | G |  | P 50050 | Flow |  | 8.16 |  | MGD | AB - Annual Average
FL0021270 | FORT MYERS SOUTH AWWTP | SD | DW | LEE | D-001 | 2004-03-31 | INF-01 | G |  | P 80082 | BOD, Carbonaceous 5 day, 20C |  | 170 |  | MG/L | MK - Monthly Average
FL0021270 | FORT MYERS SOUTH AWWTP | SD | DW | LEE | D-001 | 2004-03-31 | INF-01 | P |  | P 00530 | Solids, Total Suspended |  | 184 |  | MG/L | MK - Monthly Average
FL0021270 | FORT MYERS SOUTH AWWTP | SD | DW | LEE | D-001 | 2004-03-31 | INF-02 | P |  | P 50050 | Flow |  | 7.47 |  | MGD | MK - Monthly Average
FL0021270 | FORT MYERS SOUTH AWWTP | SD | DW | LEE | D-001 | 2004-02-29 | EFF-01 | 1 |  | P 50050 | Flow |  | 8.36 |  | MGD | MK - Monthly Average
FL0021270 | FORT MYERS SOUTH AWWTP | SD | DW | LEE | D-001 | 2004-02-29 | EFF-01 | Y |  | P 80082 | BOD, Carbonaceous 5 day, 20C |  | 1.5 |  | MG/L | AB - Annual Average
FL0021270 | FORT MYERS SOUTH AWWTP | SD | DW | LEE | D-001 | 2004-02-29 | EFF-01 | 1 |  | P 80082 | BOD, Carbonaceous 5 day, 20C |  | 191 |  | MG/L | MB - Maximum
FL0021270 | FORT MYERS SOUTH AWWTP | SD | DW | LEE | D-001 | 2004-02-29 | EFF-01 | 1 |  | P 80082 | BOD, Carbonaceous 5 day, 20C |  | 178 |  | MG/L | WA - Weekly Average
FL0021270 | FORT MYERS SOUTH AWWTP | SD | DW | LEE | D-001 | 2004-02-29 | EFF-01 | 1 |  | P 80082 | BOD, Carbonaceous 5 day, 20C |  | 1.9 |  | MG/L | MK - Monthly Average
FL0021270 | FORT MYERS SOUTH AWWTP | SD | DW | LEE | D-001 | 2004-02-29 | EFF-01 | 1 |  | P 80082 | BOD, Carbonaceous 5 day, 20C |  | 135 |  | LBS/DAY | MK - Monthly Average
FL0021270 | FORT MYERS SOUTH AWWTP | SD | DW | LEE | D-001 | 2004-02-29 | EFF-01 | Y |  | P 00530 | Solids, Total Suspended |  | 2.7 |  | MG/L | AB - Annual Average
FL0021270 | FORT MYERS SOUTH AWWTP | SD | DW | LEE | D-001 | 2004-02-29 | EFF-01 | 1 |  | P 00530 | Solids, Total Suspended |  | 328 |  | LBS/DAY | MK - Monthly Average
FL0021270 | FORT MYERS SOUTH AWWTP | SD | DW | LEE | D-001 | 2004-02-29 | EFF-01 | 1 |  | P 00530 | Solids, Total Suspended |  | 4.7 |  | MG/L | MK - Monthly Average
FL0021270 | FORT MYERS SOUTH AWWTP | SD | DW | LEE | D-001 | 2004-02-29 | EFF-01 | 1 |  | P 00530 | Solids, Total Suspended |  | 195 |  | MG/L | WA - Weekly Average
FL0021270 | FORT MYERS SOUTH AWWTP | SD | DW | LEE | D-001 | 2004-02-29 | EFF-01 | 1 |  | P 00530 | Solids, Total Suspended |  | 261 |  | MG/L | MB - Maximum
FL0021270 | FORT MYERS SOUTH AWWTP | SD | DW | LEE | D-001 | 2004-02-29 | EFA-01 | 1 |  | P 00400 | pH |  | 6.9 |  | SU | ME - Minimum
FL0021270 | FORT MYERS SOUTH AWWTP | SD | DW | LEE | D-001 | 2004-02-29 | EFA-01 | 1 |  | P 00400 | pH |  | 7.5 |  | SU | MB - Maximum
FL0021270 | FORT MYERS SOUTH AWWTP | SD | DW | LEE | D-001 | 2004-02-29 | EFA-01 | Y |  | P 74055 | Coliform, Fecal |  | <1.8 |  | #/100ML | AB - Annual Average
FL0021270 | FORT MYERS SOUTH AWWTP | SD | DW | LEE | D-001 | 2004-02-29 | EFA-01 | 1 |  | P 74055 | Coliform, Fecal |  | 5.2 |  | #/100ML | 3A - 30 Day Geometric Mean
FL0021270 | FORT MYERS SOUTH AWWTP | SD | DW | LEE | D-001 | 2004-02-29 | EFA-01 | 1 |  | P 74055 | Coliform, Fecal |  | 12 |  | #/100ML | MB - Maximum
FL0021270 | FORT MYERS SOUTH AWWTP | SD | DW | LEE | D-001 | 2004-02-29 | EFA-01 | 1 |  | P 74055 | Coliform, Fecal |  | 10 |  | #/100ML | 9A - 90th Percentile
FL0021270 | FORT MYERS SOUTH AWWTP | SD | DW | LEE | D-001 | 2004-02-29 | EFA-01 | A |  | P 50060 | Chlorine, Total Residual |  | 1 |  | MG/L | ME - Minimum
FL0021270 | FORT MYERS SOUTH AWWTP | SD | DW | LEE | D-001 | 2004-02-29 | EFD-01 | 1 |  | P 50060 | Chlorine, Total Residual |  | <.001 |  | MG/L | MB - Maximum
FL0021270 | FORT MYERS SOUTH AWWTP | SD | DW | LEE | D-001 | 2004-02-29 | EFF-01 | Y |  | P 00600 | Nitrogen, Total |  | 2.18 |  | MG/L | AB - Annual Average
FL0021270 | FORT MYERS SOUTH AWWTP | SD | DW | LEE | D-001 | 2004-02-29 | EFF-01 | 1 |  | P 00600 | Nitrogen, Total |  | 118 |  | LBS/DAY | MK - Monthly Average
FL0021270 | FORT MYERS SOUTH AWWTP | SD | DW | LEE | D-001 | 2004-02-29 | EFF-01 | 1 |  | P 00600 | Nitrogen, Total |  | 1.7 |  | MG/L | MK - Monthly Average
FL0021270 | FORT MYERS SOUTH AWWTP | SD | DW | LEE | D-001 | 2004-02-29 | EFF-01 | 1 |  | P 00600 | Nitrogen, Total |  | 2.25 |  | MG/L | MB - Maximum
FL0021270 | FORT MYERS SOUTH AWWTP | SD | DW | LEE | D-001 | 2004-02-29 | EFF-01 | 1 |  | P 00600 | Nitrogen, Total |  | 1.8 |  | MG/L | WA - Weekly Average
FL0021270 | FORT MYERS SOUTH AWWTP | SD | DW | LEE | D-001 | 2004-02-29 | EFF-01 | Y |  | P 00665 | Phosphorus, Total (as P) |  | 0.14 |  | MG/L | AB - Annual Average
FL0021270 | FORT MYERS SOUTH AWWTP | SD | DW | LEE | D-001 | 2004-02-29 | EFF-01 | 1 |  | P 00665 | Phosphorus, Total (as P) |  | 0.91 |  | MG/L | WA - Weekly Average
FL0021270 | FORT MYERS SOUTH AWWTP | SD | DW | LEE | D-001 | 2004-02-29 | EFF-01 | 1 |  | P 00665 | Phosphorus, Total (as P) |  | 1.22 |  | MG/L | MB - Maximum
FL0021270 | FORT MYERS SOUTH AWWTP | SD | DW | LEE | D-001 | 2004-02-29 | EFF-01 | 1 |  | P 00665 | Phosphorus, Total (as P) |  | 0.45 |  | MG/L | MK - Monthly Average
FL0021270 | FORT MYERS SOUTH AWWTP | SD | DW | LEE | D-001 | 2004-02-29 | EFF-01 | 1 |  | P 00665 | Phosphorus, Total (as P) |  | 31 |  | LBS/DAY | MK - Monthly Average
FL0021270 | FORT MYERS SOUTH AWWTP | SD | DW | LEE | D-001 | 2004-02-29 | EFD-01 | 1 |  | P 00300 | Oxygen, Dissolved (DO) |  | 6 |  | MG/L | ME - Minimum
FL0021270 | FORT MYERS SOUTH AWWTP | SD | DW | LEE | D-001 | 2004-02-29 | EFD-01 | 1 |  | P 00300 | Oxygen, Dissolved (DO) |  | 6 |  | MG/L | DC - Daily Minimum
FL0021270 | FORT MYERS SOUTH AWWTP | SD | DW | LEE | D-001 | 2004-02-29 | EFF-01 | K |  | P 80091 | CBOD, % Removal, 5-day |  | 99 |  | PERCENT | MC - Mean
FL0021270 | FORT MYERS SOUTH AWWTP | SD | DW | LEE | D-001 | 2004-02-29 | EFF-01 | K |  | P 81011 | Solids, Total Suspended, % Removal |  | 97 |  | PERCENT | MC - Mean
FL0021270 | FORT MYERS SOUTH AWWTP | SD | DW | LEE | D-001 | 2004-02-29 | INF-02 | G |  | P 50050 | Flow |  | 8.14 |  | MGD | AB - Annual Average
FL0021270 | FORT MYERS SOUTH AWWTP | SD | DW | LEE | D-001 | 2004-02-29 | INF-01 | G |  | P 80082 | BOD, Carbonaceous 5 day, 20C |  | 164 |  | MG/L | MK - Monthly Average
FL0021270 | FORT MYERS SOUTH AWWTP | SD | DW | LEE | D-001 | 2004-02-29 | INF-01 | P |  | P 00530 | Solids, Total Suspended |  | 171 |  | MG/L | MK - Monthly Average
FL0021270 | FORT MYERS SOUTH AWWTP | SD | DW | LEE | D-001 | 2004-02-29 | INF-02 | P |  | P 50050 | Flow |  | 7.88 |  | MGD | MK - Monthly Average
FL0021270 | FORT MYERS SOUTH AWWTP | SD | DW | LEE | D-001 | 2004-01-31 | EFF-01 | 1 |  | P 50050 | Flow |  | 8.16 |  | MGD | MK - Monthly Average
FL0021270 | FORT MYERS SOUTH AWWTP | SD | DW | LEE | D-001 | 2004-01-31 | EFF-01 | Y |  | P 80082 | BOD, Carbonaceous 5 day, 20C |  | 1.4 |  | MG/L | AB - Annual Average
FL0021270 | FORT MYERS SOUTH AWWTP | SD | DW | LEE | D-001 | 2004-01-31 | EFF-01 | 1 |  | P 80082 | BOD, Carbonaceous 5 day, 20C |  | 128 |  | LBS/DAY | MK - Monthly Average
FL0021270 | FORT MYERS SOUTH AWWTP | SD | DW | LEE | D-001 | 2004-01-31 | EFF-01 | 1 |  | P 80082 | BOD, Carbonaceous 5 day, 20C |  | 2.3 |  | MG/L | MB - Maximum
FL0021270 | FORT MYERS SOUTH AWWTP | SD | DW | LEE | D-001 | 2004-01-31 | EFF-01 | 1 |  | P 80082 | BOD, Carbonaceous 5 day, 20C |  | 2 |  | MG/L | WA - Weekly Average
FL0021270 | FORT MYERS SOUTH AWWTP | SD | DW | LEE | D-001 | 2004-01-31 | EFF-01 | 1 |  | P 80082 | BOD, Carbonaceous 5 day, 20C |  | 1.9 |  | MG/L | MK - Monthly Average
FL0021270 | FORT MYERS SOUTH AWWTP | SD | DW | LEE | D-001 | 2004-01-31 | EFF-01 | Y |  | P 00530 | Solids, Total Suspended |  | 2.3 |  | MG/L | AB - Annual Average
FL0021270 | FORT MYERS SOUTH AWWTP | SD | DW | LEE | D-001 | 2004-01-31 | EFF-01 | 1 |  | P 00530 | Solids, Total Suspended |  | 6.8 |  | MG/L | MB - Maximum
FL0021270 | FORT MYERS SOUTH AWWTP | SD | DW | LEE | D-001 | 2004-01-31 | EFF-01 | 1 |  | P 00530 | Solids, Total Suspended |  | 6.1 |  | MG/L | WA - Weekly Average
FL0021270 | FORT MYERS SOUTH AWWTP | SD | DW | LEE | D-001 | 2004-01-31 | EFF-01 | 1 |  | P 00530 | Solids, Total Suspended |  | 4.8 |  | MG/L | MK - Monthly Average
FL0021270 | FORT MYERS SOUTH AWWTP | SD | DW | LEE | D-001 | 2004-01-31 | EFF-01 | 1 |  | P 00530 | Solids, Total Suspended |  | 335 |  | LBS/DAY | MK - Monthly Average
FL0021270 | FORT MYERS SOUTH AWWTP | SD | DW | LEE | D-001 | 2004-01-31 | EFA-01 | 1 |  | P 00400 | pH |  | 7.6 |  | SU | MB - Maximum
FL0021270 | FORT MYERS SOUTH AWWTP | SD | DW | LEE | D-001 | 2004-01-31 | EFA-01 | 1 |  | P 00400 | pH |  | 7 |  | SU | ME - Minimum
FL0021270 | FORT MYERS SOUTH AWWTP | SD | DW | LEE | D-001 | 2004-01-31 | EFA-01 | Y |  | P 74055 | Coliform, Fecal |  | <1.15 |  | #/100ML | AB - Annual Average
FL0021270 | FORT MYERS SOUTH AWWTP | SD | DW | LEE | D-001 | 2004-01-31 | EFA-01 | 1 |  | P 74055 | Coliform, Fecal |  | 3 |  | #/100ML | 9A - 90th Percentile
FL0021270 | FORT MYERS SOUTH AWWTP | SD | DW | LEE | D-001 | 2004-01-31 | EFA-01 | 1 |  | P 74055 | Coliform, Fecal |  | 4 |  | #/100ML | MB - Maximum
FL0021270 | FORT MYERS SOUTH AWWTP | SD | DW | LEE | D-001 | 2004-01-31 | EFA-01 | 1 |  | P 74055 | Coliform, Fecal |  | <1.37 |  | #/100ML | 3A - 30 Day Geometric Mean
FL0021270 | FORT MYERS SOUTH AWWTP | SD | DW | LEE | D-001 | 2004-01-31 | EFA-01 | A |  | P 50060 | Chlorine, Total Residual |  | 0.5 |  | MG/L | ME - Minimum
FL0021270 | FORT MYERS SOUTH AWWTP | SD | DW | LEE | D-001 | 2004-01-31 | EFD-01 | 1 |  | P 50060 | Chlorine, Total Residual |  | <0.001 |  | MG/L | MB - Maximum
FL0021270 | FORT MYERS SOUTH AWWTP | SD | DW | LEE | D-001 | 2004-01-31 | EFF-01 | Y |  | P 00600 | Nitrogen, Total |  | 2.15 |  | MG/L | AB - Annual Average
FL0021270 | FORT MYERS SOUTH AWWTP | SD | DW | LEE | D-001 | 2004-01-31 | EFF-01 | 1 |  | P 00600 | Nitrogen, Total |  | 2.44 |  | MG/L | MB - Maximum
FL0021270 | FORT MYERS SOUTH AWWTP | SD | DW | LEE | D-001 | 2004-01-31 | EFF-01 | 1 |  | P 00600 | Nitrogen, Total |  | 2.16 |  | MG/L | WA - Weekly Average
FL0021270 | FORT MYERS SOUTH AWWTP | SD | DW | LEE | D-001 | 2004-01-31 | EFF-01 | 1 |  | P 00600 | Nitrogen, Total |  | 1.87 |  | MG/L | MK - Monthly Average
FL0021270 | FORT MYERS SOUTH AWWTP | SD | DW | LEE | D-001 | 2004-01-31 | EFF-01 | 1 |  | P 00600 | Nitrogen, Total |  | 128 |  | LBS/DAY | MK - Monthly Average
FL0021270 | FORT MYERS SOUTH AWWTP | SD | DW | LEE | D-001 | 2004-01-31 | EFF-01 | Y |  | P 00665 | Phosphorus, Total (as P) |  | 0.13 |  | MG/L | AB - Annual Average
FL0021270 | FORT MYERS SOUTH AWWTP | SD | DW | LEE | D-001 | 2004-01-31 | EFF-01 | 1 |  | P 00665 | Phosphorus, Total (as P) |  | 15 |  | LBS/DAY | MK - Monthly Average
FL0021270 | FORT MYERS SOUTH AWWTP | SD | DW | LEE | D-001 | 2004-01-31 | EFF-01 | 1 |  | P 00665 | Phosphorus, Total (as P) |  | 0.26 |  | MG/L | WA - Weekly Average
FL0021270 | FORT MYERS SOUTH AWWTP | SD | DW | LEE | D-001 | 2004-01-31 | EFF-01 | 1 |  | P 00665 | Phosphorus, Total (as P) |  | 0.3 |  | MG/L | MB - Maximum
FL0021270 | FORT MYERS SOUTH AWWTP | SD | DW | LEE | D-001 | 2004-01-31 | EFF-01 | 1 |  | P 00665 | Phosphorus, Total (as P) |  | 0.21 |  | MG/L | MK - Monthly Average
FL0021270 | FORT MYERS SOUTH AWWTP | SD | DW | LEE | D-001 | 2004-01-31 | EFD-01 | 1 |  | P 00300 | Oxygen, Dissolved (DO) |  | 5.6 |  | MG/L | DC - Daily Minimum
FL0021270 | FORT MYERS SOUTH AWWTP | SD | DW | LEE | D-001 | 2004-01-31 | EFD-01 | 1 |  | P 00300 | Oxygen, Dissolved (DO) |  | 5.6 |  | MG/L | ME - Minimum
FL0021270 | FORT MYERS SOUTH AWWTP | SD | DW | LEE | D-001 | 2004-01-31 | EFF-01 | K |  | P 80091 | CBOD, % Removal, 5-day |  | 99 |  | PERCENT | MC - Mean
FL0021270 | FORT MYERS SOUTH AWWTP | SD | DW | LEE | D-001 | 2004-01-31 | EFF-01 | K |  | P 81011 | Solids, Total Suspended, % Removal |  | 97 |  | PERCENT | MC - Mean
FL0021270 | FORT MYERS SOUTH AWWTP | SD | DW | LEE | D-001 | 2004-01-31 | INF-02 | G |  | P 50050 | Flow |  | 8.06 |  | MGD | AB - Annual Average
FL0021270 | FORT MYERS SOUTH AWWTP | SD | DW | LEE | D-001 | 2004-01-31 | INF-01 | G |  | P 80082 | BOD, Carbonaceous 5 day, 20C |  | 164 |  | MG/L | MK - Monthly Average
FL0021270 | FORT MYERS SOUTH AWWTP | SD | DW | LEE | D-001 | 2004-01-31 | INF-01 | P |  | P 00530 | Solids, Total Suspended |  | 156 |  | MG/L | MK - Monthly Average
FL0021270 | FORT MYERS SOUTH AWWTP | SD | DW | LEE | D-001 | 2004-01-31 | INF-02 | P |  | P 50050 | Flow |  | 7.54 |  | MGD | MK - Monthly Average
FL0021270 | FORT MYERS SOUTH AWWTP | SD | DW | LEE | D-001 | 2003-12-31 | EFF-01 | 1 |  | P 50050 | Flow |  | 8.03 |  | MGD | MK - Monthly Average
FL0021270 | FORT MYERS SOUTH AWWTP | SD | DW | LEE | D-001 | 2003-12-31 | EFF-01 | Y |  | P 80082 | BOD, Carbonaceous 5 day, 20C |  | 1.4 |  | MG/L | AB - Annual Average
FL0021270 | FORT MYERS SOUTH AWWTP | SD | DW | LEE | D-001 | 2003-12-31 | EFF-01 | 1 |  | P 80082 | BOD, Carbonaceous 5 day, 20C |  | 1.8 |  | MG/L | WA - Weekly Average
FL0021270 | FORT MYERS SOUTH AWWTP | SD | DW | LEE | D-001 | 2003-12-31 | EFF-01 | 1 |  | P 80082 | BOD, Carbonaceous 5 day, 20C |  | 1.5 |  | MG/L | MK - Monthly Average
FL0021270 | FORT MYERS SOUTH AWWTP | SD | DW | LEE | D-001 | 2003-12-31 | EFF-01 | 1 |  | P 80082 | BOD, Carbonaceous 5 day, 20C |  | 98 |  | LBS/DAY | MK - Monthly Average
FL0021270 | FORT MYERS SOUTH AWWTP | SD | DW | LEE | D-001 | 2003-12-31 | EFF-01 | 1 |  | P 80082 | BOD, Carbonaceous 5 day, 20C |  | 1.7 |  | MG/L | MB - Maximum
FL0021270 | FORT MYERS SOUTH AWWTP | SD | DW | LEE | D-001 | 2003-12-31 | EFF-01 | Y |  | P 00530 | Solids, Total Suspended |  | 2.3 |  | MG/L | AB - Annual Average
FL0021270 | FORT MYERS SOUTH AWWTP | SD | DW | LEE | D-001 | 2003-12-31 | EFF-01 | 1 |  | P 00530 | Solids, Total Suspended |  | 4.7 |  | MG/L | MB - Maximum
FL0021270 | FORT MYERS SOUTH AWWTP | SD | DW | LEE | D-001 | 2003-12-31 | EFF-01 | 1 |  | P 00530 | Solids, Total Suspended |  | 3.5 |  | MG/L | WA - Weekly Average
FL0021270 | FORT MYERS SOUTH AWWTP | SD | DW | LEE | D-001 | 2003-12-31 | EFF-01 | 1 |  | P 00530 | Solids, Total Suspended |  | 197 |  | LBS/DAY | MK - Monthly Average
FL0021270 | FORT MYERS SOUTH AWWTP | SD | DW | LEE | D-001 | 2003-12-31 | EFF-01 | 1 |  | P 00530 | Solids, Total Suspended |  | 2.9 |  | MG/L | MK - Monthly Average
FL0021270 | FORT MYERS SOUTH AWWTP | SD | DW | LEE | D-001 | 2003-12-31 | EFA-01 | 1 |  | P 00400 | pH |  | 7 |  | SU | ME - Minimum
FL0021270 | FORT MYERS SOUTH AWWTP | SD | DW | LEE | D-001 | 2003-12-31 | EFA-01 | 1 |  | P 00400 | pH |  | 7.6 |  | SU | MB - Maximum
FL0021270 | FORT MYERS SOUTH AWWTP | SD | DW | LEE | D-001 | 2003-12-31 | EFA-01 | Y |  | P 74055 | Coliform, Fecal |  | <1.5 |  | #/100ML | AB - Annual Average
FL0021270 | FORT MYERS SOUTH AWWTP | SD | DW | LEE | D-001 | 2003-12-31 | EFA-01 | 1 |  | P 74055 | Coliform, Fecal |  | 22 |  | #/100ML | MB - Maximum
FL0021270 | FORT MYERS SOUTH AWWTP | SD | DW | LEE | D-001 | 2003-12-31 | EFA-01 | 1 |  | P 74055 | Coliform, Fecal |  | <2.75 |  | #/100ML | 3A - 30 Day Geometric Mean
FL0021270 | FORT MYERS SOUTH AWWTP | SD | DW | LEE | D-001 | 2003-12-31 | EFA-01 | 1 |  | P 74055 | Coliform, Fecal |  | 9 |  | #/100ML | 9A - 90th Percentile
FL0021270 | FORT MYERS SOUTH AWWTP | SD | DW | LEE | D-001 | 2003-12-31 | EFA-01 | A |  | P 50060 | Chlorine, Total Residual |  | 0.5 |  | MG/L | ME - Minimum
FL0021270 | FORT MYERS SOUTH AWWTP | SD | DW | LEE | D-001 | 2003-12-31 | EFD-01 | 1 |  | P 50060 | Chlorine, Total Residual |  | <0.001 |  | MG/L | MB - Maximum
FL0021270 | FORT MYERS SOUTH AWWTP | SD | DW | LEE | D-001 | 2003-12-31 | EFF-01 | Y |  | P 00600 | Nitrogen, Total |  | 2.15 |  | MG/L | AB - Annual Average
FL0021270 | FORT MYERS SOUTH AWWTP | SD | DW | LEE | D-001 | 2003-12-31 | EFF-01 | 1 |  | P 00600 | Nitrogen, Total |  | 126 |  | LBS/DAY | MK - Monthly Average
FL0021270 | FORT MYERS SOUTH AWWTP | SD | DW | LEE | D-001 | 2003-12-31 | EFF-01 | 1 |  | P 00600 | Nitrogen, Total |  | 1.89 |  | MG/L | MK - Monthly Average
FL0021270 | FORT MYERS SOUTH AWWTP | SD | DW | LEE | D-001 | 2003-12-31 | EFF-01 | 1 |  | P 00600 | Nitrogen, Total |  | 2.6 |  | MG/L | WA - Weekly Average
FL0021270 | FORT MYERS SOUTH AWWTP | SD | DW | LEE | D-001 | 2003-12-31 | EFF-01 | 1 |  | P 00600 | Nitrogen, Total |  | 3.29 |  | MG/L | MB - Maximum
FL0021270 | FORT MYERS SOUTH AWWTP | SD | DW | LEE | D-001 | 2003-12-31 | EFF-01 | Y |  | P 00665 | Phosphorus, Total (as P) |  | 0.13 |  | MG/L | AB - Annual Average
FL0021270 | FORT MYERS SOUTH AWWTP | SD | DW | LEE | D-001 | 2003-12-31 | EFF-01 | 1 |  | P 00665 | Phosphorus, Total (as P) |  | 0.17 |  | MG/L | WA - Weekly Average
FL0021270 | FORT MYERS SOUTH AWWTP | SD | DW | LEE | D-001 | 2003-12-31 | EFF-01 | 1 |  | P 00665 | Phosphorus, Total (as P) |  | 0.14 |  | MG/L | MK - Monthly Average
FL0021270 | FORT MYERS SOUTH AWWTP | SD | DW | LEE | D-001 | 2003-12-31 | EFF-01 | 1 |  | P 00665 | Phosphorus, Total (as P) |  | 9 |  | LBS/DAY | MK - Monthly Average
FL0021270 | FORT MYERS SOUTH AWWTP | SD | DW | LEE | D-001 | 2003-12-31 | EFF-01 | 1 |  | P 00665 | Phosphorus, Total (as P) |  | 0.39 |  | MG/L | MB - Maximum
FL0021270 | FORT MYERS SOUTH AWWTP | SD | DW | LEE | D-001 | 2003-12-31 | EFD-01 | 1 |  | P 00300 | Oxygen, Dissolved (DO) |  | 5.6 |  | MG/L | DC - Daily Minimum
FL0021270 | FORT MYERS SOUTH AWWTP | SD | DW | LEE | D-001 | 2003-12-31 | EFD-01 | 1 |  | P 00300 | Oxygen, Dissolved (DO) |  | 5.6 |  | MG/L | ME - Minimum
FL0021270 | FORT MYERS SOUTH AWWTP | SD | DW | LEE | D-001 | 2003-12-31 | EFF-01 | K |  | P 80091 | CBOD, % Removal, 5-day |  | 99 |  | PERCENT | MC - Mean
FL0021270 | FORT MYERS SOUTH AWWTP | SD | DW | LEE | D-001 | 2003-12-31 | EFF-01 | K |  | P 81011 | Solids, Total Suspended, % Removal |  | 98 |  | PERCENT | MC - Mean
FL0021270 | FORT MYERS SOUTH AWWTP | SD | DW | LEE | D-001 | 2003-12-31 | INF-02 | G |  | P 50050 | Flow |  | 8.06 |  | MGD | AB - Annual Average
FL0021270 | FORT MYERS SOUTH AWWTP | SD | DW | LEE | D-001 | 2003-12-31 | INF-01 | G |  | P 80082 | BOD, Carbonaceous 5 day, 20C |  | 162 |  | MG/L | MK - Monthly Average
FL0021270 | FORT MYERS SOUTH AWWTP | SD | DW | LEE | D-001 | 2003-12-31 | INF-01 | P |  | P 00530 | Solids, Total Suspended |  | 152 |  | MG/L | MK - Monthly Average
FL0021270 | FORT MYERS SOUTH AWWTP | SD | DW | LEE | D-001 | 2003-12-31 | INF-02 | P |  | P 50050 | Flow |  | 7.54 |  | MGD | MK - Monthly Average
FL0021270 | FORT MYERS SOUTH AWWTP | SD | DW | LEE | D-001 | 2003-11-30 | EFF-01 | 1 |  | P 50050 | Flow |  | 7.91 |  | MGD | MK - Monthly Average
FL0021270 | FORT MYERS SOUTH AWWTP | SD | DW | LEE | D-001 | 2003-11-30 | EFF-01 | Y |  | P 80082 | BOD, Carbonaceous 5 day, 20C |  | 1.5 |  | MG/L | AB - Annual Average
FL0021270 | FORT MYERS SOUTH AWWTP | SD | DW | LEE | D-001 | 2003-11-30 | EFF-01 | 1 |  | P 80082 | BOD, Carbonaceous 5 day, 20C |  | 135 |  | LBS/DAY | MK - Monthly Average
FL0021270 | FORT MYERS SOUTH AWWTP | SD | DW | LEE | D-001 | 2003-11-30 | EFF-01 | 1 |  | P 80082 | BOD, Carbonaceous 5 day, 20C |  | 2 |  | MG/L | MK - Monthly Average
FL0021270 | FORT MYERS SOUTH AWWTP | SD | DW | LEE | D-001 | 2003-11-30 | EFF-01 | 1 |  | P 80082 | BOD, Carbonaceous 5 day, 20C |  | 2.3 |  | MG/L | WA - Weekly Average
FL0021270 | FORT MYERS SOUTH AWWTP | SD | DW | LEE | D-001 | 2003-11-30 | EFF-01 | 1 |  | P 80082 | BOD, Carbonaceous 5 day, 20C |  | 3.7 |  | MG/L | MB - Maximum
FL0021270 | FORT MYERS SOUTH AWWTP | SD | DW | LEE | D-001 | 2003-11-30 | EFF-01 | Y |  | P 00530 | Solids, Total Suspended |  | 2.2 |  | MG/L | AB - Annual Average
FL0021270 | FORT MYERS SOUTH AWWTP | SD | DW | LEE | D-001 | 2003-11-30 | EFF-01 | 1 |  | P 00530 | Solids, Total Suspended |  | 178 |  | LBS/DAY | MK - Monthly Average
FL0021270 | FORT MYERS SOUTH AWWTP | SD | DW | LEE | D-001 | 2003-11-30 | EFF-01 | 1 |  | P 00530 | Solids, Total Suspended |  | 7.4 |  | MG/L | MB - Maximum
FL0021270 | FORT MYERS SOUTH AWWTP | SD | DW | LEE | D-001 | 2003-11-30 | EFF-01 | 1 |  | P 00530 | Solids, Total Suspended |  | 3.9 |  | MG/L | WA - Weekly Average
FL0021270 | FORT MYERS SOUTH AWWTP | SD | DW | LEE | D-001 | 2003-11-30 | EFF-01 | 1 |  | P 00530 | Solids, Total Suspended |  | 2.7 |  | MG/L | MK - Monthly Average
FL0021270 | FORT MYERS SOUTH AWWTP | SD | DW | LEE | D-001 | 2003-11-30 | EFA-01 | 1 |  | P 00400 | pH |  | 7.5 |  | SU | MB - Maximum
FL0021270 | FORT MYERS SOUTH AWWTP | SD | DW | LEE | D-001 | 2003-11-30 | EFA-01 | 1 |  | P 00400 | pH |  | 7 |  | SU | ME - Minimum
FL0021270 | FORT MYERS SOUTH AWWTP | SD | DW | LEE | D-001 | 2003-11-30 | EFA-01 | Y |  | P 74055 | Coliform, Fecal |  | <1.4 |  | #/100ML | AB - Annual Average
FL0021270 | FORT MYERS SOUTH AWWTP | SD | DW | LEE | D-001 | 2003-11-30 | EFA-01 | 1 |  | P 74055 | Coliform, Fecal |  | 6 |  | #/100ML | MB - Maximum
FL0021270 | FORT MYERS SOUTH AWWTP | SD | DW | LEE | D-001 | 2003-11-30 | EFA-01 | 1 |  | P 74055 | Coliform, Fecal |  | 2 |  | #/100ML | 9A - 90th Percentile
FL0021270 | FORT MYERS SOUTH AWWTP | SD | DW | LEE | D-001 | 2003-11-30 | EFA-01 | 1 |  | P 74055 | Coliform, Fecal |  | >1.31 |  | #/100ML | 3A - 30 Day Geometric Mean
FL0021270 | FORT MYERS SOUTH AWWTP | SD | DW | LEE | D-001 | 2003-11-30 | EFA-01 | A |  | P 50060 | Chlorine, Total Residual |  | 1.2 |  | MG/L | ME - Minimum
FL0021270 | FORT MYERS SOUTH AWWTP | SD | DW | LEE | D-001 | 2003-11-30 | EFD-01 | 1 |  | P 50060 | Chlorine, Total Residual |  | <.001 |  | MG/L | MB - Maximum
FL0021270 | FORT MYERS SOUTH AWWTP | SD | DW | LEE | D-001 | 2003-11-30 | EFF-01 | Y |  | P 00600 | Nitrogen, Total |  | 2.31 |  | MG/L | AB - Annual Average
FL0021270 | FORT MYERS SOUTH AWWTP | SD | DW | LEE | D-001 | 2003-11-30 | EFF-01 | 1 |  | P 00600 | Nitrogen, Total |  | 10.45 |  | MG/L | MB - Maximum
FL0021270 | FORT MYERS SOUTH AWWTP | SD | DW | LEE | D-001 | 2003-11-30 | EFF-01 | 1 |  | P 00600 | Nitrogen, Total |  | 9.36 |  | MG/L | WA - Weekly Average
FL0021270 | FORT MYERS SOUTH AWWTP | SD | DW | LEE | D-001 | 2003-11-30 | EFF-01 | 1 |  | P 00600 | Nitrogen, Total |  | 7.26 |  | MG/L | MK - Monthly Average
FL0021270 | FORT MYERS SOUTH AWWTP | SD | DW | LEE | D-001 | 2003-11-30 | EFF-01 | 1 |  | P 00600 | Nitrogen, Total |  | 472 |  | LBS/DAY | MK - Monthly Average
FL0021270 | FORT MYERS SOUTH AWWTP | SD | DW | LEE | D-001 | 2003-11-30 | EFF-01 | Y |  | P 00665 | Phosphorus, Total (as P) |  | 0.12 |  | MG/L | AB - Annual Average
FL0021270 | FORT MYERS SOUTH AWWTP | SD | DW | LEE | D-001 | 2003-11-30 | EFF-01 | 1 |  | P 00665 | Phosphorus, Total (as P) |  | 0.3 |  | MG/L | MB - Maximum
FL0021270 | FORT MYERS SOUTH AWWTP | SD | DW | LEE | D-001 | 2003-11-30 | EFF-01 | 1 |  | P 00665 | Phosphorus, Total (as P) |  | 0.19 |  | MG/L | WA - Weekly Average
FL0021270 | FORT MYERS SOUTH AWWTP | SD | DW | LEE | D-001 | 2003-11-30 | EFF-01 | 1 |  | P 00665 | Phosphorus, Total (as P) |  | 9 |  | LBS/DAY | MK - Monthly Average
FL0021270 | FORT MYERS SOUTH AWWTP | SD | DW | LEE | D-001 | 2003-11-30 | EFF-01 | 1 |  | P 00665 | Phosphorus, Total (as P) |  | 0.14 |  | MG/L | MK - Monthly Average
FL0021270 | FORT MYERS SOUTH AWWTP | SD | DW | LEE | D-001 | 2003-11-30 | EFD-01 | 1 |  | P 00300 | Oxygen, Dissolved (DO) |  | 6.7 |  | MG/L | DC - Daily Minimum
FL0021270 | FORT MYERS SOUTH AWWTP | SD | DW | LEE | D-001 | 2003-11-30 | EFD-01 | 1 |  | P 00300 | Oxygen, Dissolved (DO) |  | 6.7 |  | MG/L | ME - Minimum
FL0021270 | FORT MYERS SOUTH AWWTP | SD | DW | LEE | D-001 | 2003-11-30 | EFF-01 | K |  | P 80091 | CBOD, % Removal, 5-day |  | 99 |  | PERCENT | MC - Mean
FL0021270 | FORT MYERS SOUTH AWWTP | SD | DW | LEE | D-001 | 2003-11-30 | EFF-01 | K |  | P 81011 | Solids, Total Suspended, % Removal |  | 98 |  | PERCENT | MC - Mean
FL0021270 | FORT MYERS SOUTH AWWTP | SD | DW | LEE | D-001 | 2003-11-30 | INF-02 | G |  | P 50050 | Flow |  | 8.1 |  | MGD | AB - Annual Average
FL0021270 | FORT MYERS SOUTH AWWTP | SD | DW | LEE | D-001 | 2003-11-30 | INF-01 | G |  | P 80082 | BOD, Carbonaceous 5 day, 20C |  | 208 |  | MG/L | MK - Monthly Average
FL0021270 | FORT MYERS SOUTH AWWTP | SD | DW | LEE | D-001 | 2003-11-30 | INF-01 | P |  | P 00530 | Solids, Total Suspended |  | 144 |  | MG/L | MK - Monthly Average
FL0021270 | FORT MYERS SOUTH AWWTP | SD | DW | LEE | D-001 | 2003-11-30 | INF-02 | P |  | P 50050 | Flow |  | 7.23 |  | MGD | MK - Monthly Average
FL0021270 | FORT MYERS SOUTH AWWTP | SD | DW | LEE | D-001 | 2003-10-31 | EFF-01 | 1 |  | P 50050 | Flow |  | 8.89 |  | MGD | MK - Monthly Average
FL0021270 | FORT MYERS SOUTH AWWTP | SD | DW | LEE | D-001 | 2003-10-31 | EFF-01 | Y |  | P 80082 | BOD, Carbonaceous 5 day, 20C |  | 1.5 |  | MG/L | AB - Annual Average
FL0021270 | FORT MYERS SOUTH AWWTP | SD | DW | LEE | D-001 | 2003-10-31 | EFF-01 | 1 |  | P 80082 | BOD, Carbonaceous 5 day, 20C |  | 1.8 |  | MG/L | MK - Monthly Average
FL0021270 | FORT MYERS SOUTH AWWTP | SD | DW | LEE | D-001 | 2003-10-31 | EFF-01 | 1 |  | P 80082 | BOD, Carbonaceous 5 day, 20C |  | 122 |  | LBS/DAY | MK - Monthly Average
FL0021270 | FORT MYERS SOUTH AWWTP | SD | DW | LEE | D-001 | 2003-10-31 | EFF-01 | 1 |  | P 80082 | BOD, Carbonaceous 5 day, 20C |  | 2.7 |  | MG/L | MB - Maximum
FL0021270 | FORT MYERS SOUTH AWWTP | SD | DW | LEE | D-001 | 2003-10-31 | EFF-01 | 1 |  | P 80082 | BOD, Carbonaceous 5 day, 20C |  | 1.8 |  | MG/L | WA - Weekly Average
FL0021270 | FORT MYERS SOUTH AWWTP | SD | DW | LEE | D-001 | 2003-10-31 | EFF-01 | Y |  | P 00530 | Solids, Total Suspended |  | 2.3 |  | MG/L | AB - Annual Average
FL0021270 | FORT MYERS SOUTH AWWTP | SD | DW | LEE | D-001 | 2003-10-31 | EFF-01 | 1 |  | P 00530 | Solids, Total Suspended |  | 2 |  | MG/L | MK - Monthly Average
FL0021270 | FORT MYERS SOUTH AWWTP | SD | DW | LEE | D-001 | 2003-10-31 | EFF-01 | 1 |  | P 00530 | Solids, Total Suspended |  | 150 |  | LBS/DAY | MK - Monthly Average
FL0021270 | FORT MYERS SOUTH AWWTP | SD | DW | LEE | D-001 | 2003-10-31 | EFF-01 | 1 |  | P 00530 | Solids, Total Suspended |  | 3.2 |  | MG/L | MB - Maximum
FL0021270 | FORT MYERS SOUTH AWWTP | SD | DW | LEE | D-001 | 2003-10-31 | EFF-01 | 1 |  | P 00530 | Solids, Total Suspended |  | 2.2 |  | MG/L | WA - Weekly Average
FL0021270 | FORT MYERS SOUTH AWWTP | SD | DW | LEE | D-001 | 2003-10-31 | EFA-01 | 1 |  | P 00400 | pH |  | 7.1 |  | SU | ME - Minimum
FL0021270 | FORT MYERS SOUTH AWWTP | SD | DW | LEE | D-001 | 2003-10-31 | EFA-01 | 1 |  | P 00400 | pH |  | 7.6 |  | SU | MB - Maximum
FL0021270 | FORT MYERS SOUTH AWWTP | SD | DW | LEE | D-001 | 2003-10-31 | EFA-01 | Y |  | P 74055 | Coliform, Fecal |  | <1.3 |  | #/100ML | AB - Annual Average
FL0021270 | FORT MYERS SOUTH AWWTP | SD | DW | LEE | D-001 | 2003-10-31 | EFA-01 | 1 |  | P 74055 | Coliform, Fecal |  | <2 |  | #/100ML | 9A - 90th Percentile
FL0021270 | FORT MYERS SOUTH AWWTP | SD | DW | LEE | D-001 | 2003-10-31 | EFA-01 | 1 |  | P 74055 | Coliform, Fecal |  | 4 |  | #/100ML | MB - Maximum
FL0021270 | FORT MYERS SOUTH AWWTP | SD | DW | LEE | D-001 | 2003-10-31 | EFA-01 | 1 |  | P 74055 | Coliform, Fecal |  | <1.13 |  | #/100ML | 3A - 30 Day Geometric Mean
FL0021270 | FORT MYERS SOUTH AWWTP | SD | DW | LEE | D-001 | 2003-10-31 | EFA-01 | A |  | P 50060 | Chlorine, Total Residual |  | 0.8 |  | MG/L | ME - Minimum
FL0021270 | FORT MYERS SOUTH AWWTP | SD | DW | LEE | D-001 | 2003-10-31 | EFD-01 | 1 |  | P 50060 | Chlorine, Total Residual |  | <0.001 |  | MG/L | MB - Maximum
FL0021270 | FORT MYERS SOUTH AWWTP | SD | DW | LEE | D-001 | 2003-10-31 | EFF-01 | Y |  | P 00600 | Nitrogen, Total |  | 1.96 |  | MG/L | AB - Annual Average
FL0021270 | FORT MYERS SOUTH AWWTP | SD | DW | LEE | D-001 | 2003-10-31 | EFF-01 | 1 |  | P 00600 | Nitrogen, Total |  | 3.98 |  | MG/L | WA - Weekly Average
FL0021270 | FORT MYERS SOUTH AWWTP | SD | DW | LEE | D-001 | 2003-10-31 | EFF-01 | 1 |  | P 00600 | Nitrogen, Total |  | 3.02 |  | MG/L | MK - Monthly Average
FL0021270 | FORT MYERS SOUTH AWWTP | SD | DW | LEE | D-001 | 2003-10-31 | EFF-01 | 1 |  | P 00600 | Nitrogen, Total |  | 222 |  | LBS/DAY | MK - Monthly Average
FL0021270 | FORT MYERS SOUTH AWWTP | SD | DW | LEE | D-001 | 2003-10-31 | EFF-01 | 1 |  | P 00600 | Nitrogen, Total |  | 5.74 |  | MG/L | MB - Maximum
FL0021270 | FORT MYERS SOUTH AWWTP | SD | DW | LEE | D-001 | 2003-10-31 | EFF-01 | Y |  | P 00665 | Phosphorus, Total (as P) |  | 0.13 |  | MG/L | AB - Annual Average
FL0021270 | FORT MYERS SOUTH AWWTP | SD | DW | LEE | D-001 | 2003-10-31 | EFF-01 | 1 |  | P 00665 | Phosphorus, Total (as P) |  | 0.2 |  | MG/L | MB - Maximum
FL0021270 | FORT MYERS SOUTH AWWTP | SD | DW | LEE | D-001 | 2003-10-31 | EFF-01 | 1 |  | P 00665 | Phosphorus, Total (as P) |  | 0.1 |  | MG/L | MK - Monthly Average
FL0021270 | FORT MYERS SOUTH AWWTP | SD | DW | LEE | D-001 | 2003-10-31 | EFF-01 | 1 |  | P 00665 | Phosphorus, Total (as P) |  | 8 |  | LBS/DAY | MK - Monthly Average
FL0021270 | FORT MYERS SOUTH AWWTP | SD | DW | LEE | D-001 | 2003-10-31 | EFF-01 | 1 |  | P 00665 | Phosphorus, Total (as P) |  | 0.14 |  | MG/L | WA - Weekly Average
FL0021270 | FORT MYERS SOUTH AWWTP | SD | DW | LEE | D-001 | 2003-10-31 | EFD-01 | 1 |  | P 00300 | Oxygen, Dissolved (DO) |  | 5.6 |  | MG/L | ME - Minimum
FL0021270 | FORT MYERS SOUTH AWWTP | SD | DW | LEE | D-001 | 2003-10-31 | EFD-01 | 1 |  | P 00300 | Oxygen, Dissolved (DO) |  | 5.6 |  | MG/L | DC - Daily Minimum
FL0021270 | FORT MYERS SOUTH AWWTP | SD | DW | LEE | D-001 | 2003-10-31 | EFF-01 | K |  | P 80091 | CBOD, % Removal, 5-day |  | 99 |  | PERCENT | MC - Mean
FL0021270 | FORT MYERS SOUTH AWWTP | SD | DW | LEE | D-001 | 2003-10-31 | EFF-01 | K |  | P 81011 | Solids, Total Suspended, % Removal |  | 98 |  | PERCENT | MC - Mean
FL0021270 | FORT MYERS SOUTH AWWTP | SD | DW | LEE | D-001 | 2003-10-31 | INF-02 | G |  | P 50050 | Flow |  | 6.17 |  | MGD | AB - Annual Average
FL0021270 | FORT MYERS SOUTH AWWTP | SD | DW | LEE | D-001 | 2003-10-31 | INF-01 | G |  | P 80082 | BOD, Carbonaceous 5 day, 20C |  | 6.14 |  | MG/L | MK - Monthly Average
FL0021270 | FORT MYERS SOUTH AWWTP | SD | DW | LEE | D-001 | 2003-10-31 | INF-01 | P |  | P 00530 | Solids, Total Suspended |  | 122 |  | MG/L | MK - Monthly Average
FL0021270 | FORT MYERS SOUTH AWWTP | SD | DW | LEE | D-001 | 2003-10-31 | INF-02 | P |  | P 50050 | Flow |  | 5.14 |  | MGD | MK - Monthly Average
FL0021270 | FORT MYERS SOUTH AWWTP | SD | DW | LEE | D-001 | 2003-09-30 | EFF-01 | 1 |  | P 50050 | Flow |  | 12.53 |  | MGD | MK - Monthly Average
FL0021270 | FORT MYERS SOUTH AWWTP | SD | DW | LEE | D-001 | 2003-09-30 | EFF-01 | Y |  | P 80082 | BOD, Carbonaceous 5 day, 20C |  | 1.5 |  | MG/L | AB - Annual Average
FL0021270 | FORT MYERS SOUTH AWWTP | SD | DW | LEE | D-001 | 2003-09-30 | EFF-01 | 1 |  | P 80082 | BOD, Carbonaceous 5 day, 20C |  | 107 |  | LBS/DAY | MK - Monthly Average
FL0021270 | FORT MYERS SOUTH AWWTP | SD | DW | LEE | D-001 | 2003-09-30 | EFF-01 | 1 |  | P 80082 | BOD, Carbonaceous 5 day, 20C |  | 1.1 |  | MG/L | MK - Monthly Average
FL0021270 | FORT MYERS SOUTH AWWTP | SD | DW | LEE | D-001 | 2003-09-30 | EFF-01 | 1 |  | P 80082 | BOD, Carbonaceous 5 day, 20C |  | 1.2 |  | MG/L | WA - Weekly Average
FL0021270 | FORT MYERS SOUTH AWWTP | SD | DW | LEE | D-001 | 2003-09-30 | EFF-01 | 1 |  | P 80082 | BOD, Carbonaceous 5 day, 20C |  | 1.8 |  | MG/L | MB - Maximum
FL0021270 | FORT MYERS SOUTH AWWTP | SD | DW | LEE | D-001 | 2003-09-30 | EFF-01 | Y |  | P 00530 | Solids, Total Suspended |  | 2.4 |  | MG/L | AB - Annual Average
FL0021270 | FORT MYERS SOUTH AWWTP | SD | DW | LEE | D-001 | 2003-09-30 | EFF-01 | 1 |  | P 00530 | Solids, Total Suspended |  | 2.2 |  | MG/L | WA - Weekly Average
FL0021270 | FORT MYERS SOUTH AWWTP | SD | DW | LEE | D-001 | 2003-09-30 | EFF-01 | 1 |  | P 00530 | Solids, Total Suspended |  | 166 |  | LBS/DAY | MK - Monthly Average
FL0021270 | FORT MYERS SOUTH AWWTP | SD | DW | LEE | D-001 | 2003-09-30 | EFF-01 | 1 |  | P 00530 | Solids, Total Suspended |  | 1.7 |  | MG/L | MK - Monthly Average
FL0021270 | FORT MYERS SOUTH AWWTP | SD | DW | LEE | D-001 | 2003-09-30 | EFF-01 | 1 |  | P 00530 | Solids, Total Suspended |  | 3.2 |  | MG/L | MB - Maximum
FL0021270 | FORT MYERS SOUTH AWWTP | SD | DW | LEE | D-001 | 2003-09-30 | EFA-01 | 1 |  | P 00400 | pH |  | 7 |  | SU | ME - Minimum
FL0021270 | FORT MYERS SOUTH AWWTP | SD | DW | LEE | D-001 | 2003-09-30 | EFA-01 | 1 |  | P 00400 | pH |  | 7.5 |  | SU | MB - Maximum
FL0021270 | FORT MYERS SOUTH AWWTP | SD | DW | LEE | D-001 | 2003-09-30 | EFA-01 | Y |  | P 74055 | Coliform, Fecal |  | <1.4 |  | #/100ML | AB - Annual Average
FL0021270 | FORT MYERS SOUTH AWWTP | SD | DW | LEE | D-001 | 2003-09-30 | EFA-01 | 1 |  | P 74055 | Coliform, Fecal |  | <1 |  | #/100ML | 9A - 90th Percentile
FL0021270 | FORT MYERS SOUTH AWWTP | SD | DW | LEE | D-001 | 2003-09-30 | EFA-01 | 1 |  | P 74055 | Coliform, Fecal |  | <1 |  | #/100ML | 3A - 30 Day Geometric Mean
FL0021270 | FORT MYERS SOUTH AWWTP | SD | DW | LEE | D-001 | 2003-09-30 | EFA-01 | 1 |  | P 74055 | Coliform, Fecal |  | <1 |  | #/100ML | MB - Maximum
FL0021270 | FORT MYERS SOUTH AWWTP | SD | DW | LEE | D-001 | 2003-09-30 | EFA-01 | A |  | P 50060 | Chlorine, Total Residual |  | 0.8 |  | MG/L | ME - Minimum
FL0021270 | FORT MYERS SOUTH AWWTP | SD | DW | LEE | D-001 | 2003-09-30 | EFD-01 | 1 |  | P 50060 | Chlorine, Total Residual |  | <.001 |  | MG/L | MB - Maximum
FL0021270 | FORT MYERS SOUTH AWWTP | SD | DW | LEE | D-001 | 2003-09-30 | EFF-01 | Y |  | P 00600 | Nitrogen, Total |  | 1.86 |  | MG/L | AB - Annual Average
FL0021270 | FORT MYERS SOUTH AWWTP | SD | DW | LEE | D-001 | 2003-09-30 | EFF-01 | 1 |  | P 00600 | Nitrogen, Total |  | 1.52 |  | MG/L | MK - Monthly Average
FL0021270 | FORT MYERS SOUTH AWWTP | SD | DW | LEE | D-001 | 2003-09-30 | EFF-01 | 1 |  | P 00600 | Nitrogen, Total |  | 150 |  | LBS/DAY | MK - Monthly Average
FL0021270 | FORT MYERS SOUTH AWWTP | SD | DW | LEE | D-001 | 2003-09-30 | EFF-01 | 1 |  | P 00600 | Nitrogen, Total |  | 1.75 |  | MG/L | WA - Weekly Average
FL0021270 | FORT MYERS SOUTH AWWTP | SD | DW | LEE | D-001 | 2003-09-30 | EFF-01 | 1 |  | P 00600 | Nitrogen, Total |  | 2.41 |  | MG/L | MB - Maximum
FL0021270 | FORT MYERS SOUTH AWWTP | SD | DW | LEE | D-001 | 2003-09-30 | EFF-01 | Y |  | P 00665 | Phosphorus, Total (as P) |  | 0.13 |  | MG/L | AB - Annual Average
FL0021270 | FORT MYERS SOUTH AWWTP | SD | DW | LEE | D-001 | 2003-09-30 | EFF-01 | 1 |  | P 00665 | Phosphorus, Total (as P) |  | 0.13 |  | MG/L | WA - Weekly Average
FL0021270 | FORT MYERS SOUTH AWWTP | SD | DW | LEE | D-001 | 2003-09-30 | EFF-01 | 1 |  | P 00665 | Phosphorus, Total (as P) |  | 0.11 |  | MG/L | MK - Monthly Average
FL0021270 | FORT MYERS SOUTH AWWTP | SD | DW | LEE | D-001 | 2003-09-30 | EFF-01 | 1 |  | P 00665 | Phosphorus, Total (as P) |  | 0.15 |  | MG/L | MB - Maximum
FL0021270 | FORT MYERS SOUTH AWWTP | SD | DW | LEE | D-001 | 2003-09-30 | EFF-01 | 1 |  | P 00665 | Phosphorus, Total (as P) |  | 10 |  | LBS/DAY | MK - Monthly Average
FL0021270 | FORT MYERS SOUTH AWWTP | SD | DW | LEE | D-001 | 2003-09-30 | EFD-01 | 1 |  | P 00300 | Oxygen, Dissolved (DO) |  | 5.4 |  | MG/L | ME - Minimum
FL0021270 | FORT MYERS SOUTH AWWTP | SD | DW | LEE | D-001 | 2003-09-30 | EFD-01 | 1 |  | P 00300 | Oxygen, Dissolved (DO) |  | 5.4 |  | MG/L | DC - Daily Minimum
FL0021270 | FORT MYERS SOUTH AWWTP | SD | DW | LEE | D-001 | 2003-09-30 | EFF-01 | K |  | P 80091 | CBOD, % Removal, 5-day |  | 99 |  | PERCENT | MC - Mean
FL0021270 | FORT MYERS SOUTH AWWTP | SD | DW | LEE | D-001 | 2003-09-30 | EFF-01 | K |  | P 81011 | Solids, Total Suspended, % Removal |  | 98 |  | PERCENT | MC - Mean
FL0021270 | FORT MYERS SOUTH AWWTP | SD | DW | LEE | D-001 | 2003-09-30 | INF-02 | G |  | P 50050 | Flow |  | 8.11 |  | MGD | AB - Annual Average
FL0021270 | FORT MYERS SOUTH AWWTP | SD | DW | LEE | D-001 | 2003-09-30 | INF-01 | G |  | P 80082 | BOD, Carbonaceous 5 day, 20C |  | 136 |  | MG/L | MK - Monthly Average
FL0021270 | FORT MYERS SOUTH AWWTP | SD | DW | LEE | D-001 | 2003-09-30 | INF-01 | P |  | P 00530 | Solids, Total Suspended |  | 107 |  | MG/L | MK - Monthly Average
FL0021270 | FORT MYERS SOUTH AWWTP | SD | DW | LEE | D-001 | 2003-09-30 | INF-02 | P |  | P 50050 | Flow |  | nr |  | MGD | MK - Monthly Average
FL0021270 | FORT MYERS SOUTH AWWTP | SD | DW | LEE | D-001 | 2003-08-31 | EFF-01 | 1 |  | P 50050 | Flow |  | 12.65 |  | MGD | MK - Monthly Average
FL0021270 | FORT MYERS SOUTH AWWTP | SD | DW | LEE | D-001 | 2003-08-31 | EFF-01 | Y |  | P 80082 | BOD, Carbonaceous 5 day, 20C |  | 1.5 |  | MG/L | AB - Annual Average
FL0021270 | FORT MYERS SOUTH AWWTP | SD | DW | LEE | D-001 | 2003-08-31 | EFF-01 | 1 |  | P 80082 | BOD, Carbonaceous 5 day, 20C |  | 134 |  | LBS/DAY | MK - Monthly Average
FL0021270 | FORT MYERS SOUTH AWWTP | SD | DW | LEE | D-001 | 2003-08-31 | EFF-01 | 1 |  | P 80082 | BOD, Carbonaceous 5 day, 20C |  | 1.3 |  | MG/L | MK - Monthly Average
FL0021270 | FORT MYERS SOUTH AWWTP | SD | DW | LEE | D-001 | 2003-08-31 | EFF-01 | 1 |  | P 80082 | BOD, Carbonaceous 5 day, 20C |  | 1.4 |  | MG/L | WA - Weekly Average
FL0021270 | FORT MYERS SOUTH AWWTP | SD | DW | LEE | D-001 | 2003-08-31 | EFF-01 | 1 |  | P 80082 | BOD, Carbonaceous 5 day, 20C |  | 2.3 |  | MG/L | MB - Maximum
FL0021270 | FORT MYERS SOUTH AWWTP | SD | DW | LEE | D-001 | 2003-08-31 | EFF-01 | Y |  | P 00530 | Solids, Total Suspended |  | 2.7 |  | MG/L | AB - Annual Average
FL0021270 | FORT MYERS SOUTH AWWTP | SD | DW | LEE | D-001 | 2003-08-31 | EFF-01 | 1 |  | P 00530 | Solids, Total Suspended |  | 221 |  | LBS/DAY | MK - Monthly Average
FL0021270 | FORT MYERS SOUTH AWWTP | SD | DW | LEE | D-001 | 2003-08-31 | EFF-01 | 1 |  | P 00530 | Solids, Total Suspended |  | 2.1 |  | MG/L | MK - Monthly Average
FL0021270 | FORT MYERS SOUTH AWWTP | SD | DW | LEE | D-001 | 2003-08-31 | EFF-01 | 1 |  | P 00530 | Solids, Total Suspended |  | 3.8 |  | MG/L | MB - Maximum
FL0021270 | FORT MYERS SOUTH AWWTP | SD | DW | LEE | D-001 | 2003-08-31 | EFF-01 | 1 |  | P 00530 | Solids, Total Suspended |  | 2.7 |  | MG/L | WA - Weekly Average
FL0021270 | FORT MYERS SOUTH AWWTP | SD | DW | LEE | D-001 | 2003-08-31 | EFA-01 | 1 |  | P 00400 | pH |  | 7 |  | SU | ME - Minimum
FL0021270 | FORT MYERS SOUTH AWWTP | SD | DW | LEE | D-001 | 2003-08-31 | EFA-01 | 1 |  | P 00400 | pH |  | 7.6 |  | SU | MB - Maximum
FL0021270 | FORT MYERS SOUTH AWWTP | SD | DW | LEE | D-001 | 2003-08-31 | EFA-01 | Y |  | P 74055 | Coliform, Fecal |  | <1.4 |  | #/100ML | AB - Annual Average
FL0021270 | FORT MYERS SOUTH AWWTP | SD | DW | LEE | D-001 | 2003-08-31 | EFA-01 | 1 |  | P 74055 | Coliform, Fecal |  | <1.22 |  | #/100ML | 3A - 30 Day Geometric Mean
FL0021270 | FORT MYERS SOUTH AWWTP | SD | DW | LEE | D-001 | 2003-08-31 | EFA-01 | 1 |  | P 74055 | Coliform, Fecal |  | 4 |  | #/100ML | MB - Maximum
FL0021270 | FORT MYERS SOUTH AWWTP | SD | DW | LEE | D-001 | 2003-08-31 | EFA-01 | 1 |  | P 74055 | Coliform, Fecal |  | <2 |  | #/100ML | 9A - 90th Percentile
FL0021270 | FORT MYERS SOUTH AWWTP | SD | DW | LEE | D-001 | 2003-08-31 | EFA-01 | A |  | P 50060 | Chlorine, Total Residual |  | 0.5 |  | MG/L | ME - Minimum
FL0021270 | FORT MYERS SOUTH AWWTP | SD | DW | LEE | D-001 | 2003-08-31 | EFD-01 | 1 |  | P 50060 | Chlorine, Total Residual |  | <0.001 |  | MG/L | MB - Maximum
FL0021270 | FORT MYERS SOUTH AWWTP | SD | DW | LEE | D-001 | 2003-08-31 | EFF-01 | Y |  | P 00600 | Nitrogen, Total |  | 1.89 |  | MG/L | AB - Annual Average
FL0021270 | FORT MYERS SOUTH AWWTP | SD | DW | LEE | D-001 | 2003-08-31 | EFF-01 | 1 |  | P 00600 | Nitrogen, Total |  | 176 |  | LBS/DAY | MK - Monthly Average
FL0021270 | FORT MYERS SOUTH AWWTP | SD | DW | LEE | D-001 | 2003-08-31 | EFF-01 | 1 |  | P 00600 | Nitrogen, Total |  | 1.68 |  | MG/L | MK - Monthly Average
FL0021270 | FORT MYERS SOUTH AWWTP | SD | DW | LEE | D-001 | 2003-08-31 | EFF-01 | 1 |  | P 00600 | Nitrogen, Total |  | 1.72 |  | MG/L | WA - Weekly Average
FL0021270 | FORT MYERS SOUTH AWWTP | SD | DW | LEE | D-001 | 2003-08-31 | EFF-01 | 1 |  | P 00600 | Nitrogen, Total |  | 2.43 |  | MG/L | MB - Maximum
FL0021270 | FORT MYERS SOUTH AWWTP | SD | DW | LEE | D-001 | 2003-08-31 | EFF-01 | Y |  | P 00665 | Phosphorus, Total (as P) |  | 0.14 |  | MG/L | AB - Annual Average
FL0021270 | FORT MYERS SOUTH AWWTP | SD | DW | LEE | D-001 | 2003-08-31 | EFF-01 | 1 |  | P 00665 | Phosphorus, Total (as P) |  | 0.08 |  | MG/L | MK - Monthly Average
FL0021270 | FORT MYERS SOUTH AWWTP | SD | DW | LEE | D-001 | 2003-08-31 | EFF-01 | 1 |  | P 00665 | Phosphorus, Total (as P) |  | 9 |  | LBS/DAY | MK - Monthly Average
FL0021270 | FORT MYERS SOUTH AWWTP | SD | DW | LEE | D-001 | 2003-08-31 | EFF-01 | 1 |  | P 00665 | Phosphorus, Total (as P) |  | 0.13 |  | MG/L | WA - Weekly Average
FL0021270 | FORT MYERS SOUTH AWWTP | SD | DW | LEE | D-001 | 2003-08-31 | EFF-01 | 1 |  | P 00665 | Phosphorus, Total (as P) |  | 0.16 |  | MG/L | MB - Maximum
FL0021270 | FORT MYERS SOUTH AWWTP | SD | DW | LEE | D-001 | 2003-08-31 | EFD-01 | 1 |  | P 00300 | Oxygen, Dissolved (DO) |  | 5.1 |  | MG/L | ME - Minimum
FL0021270 | FORT MYERS SOUTH AWWTP | SD | DW | LEE | D-001 | 2003-08-31 | EFD-01 | 1 |  | P 00300 | Oxygen, Dissolved (DO) |  | 5.1 |  | MG/L | DC - Daily Minimum
FL0021270 | FORT MYERS SOUTH AWWTP | SD | DW | LEE | D-001 | 2003-08-31 | EFF-01 | K |  | P 80091 | CBOD, % Removal, 5-day |  | 99 |  | PERCENT | MC - Mean
FL0021270 | FORT MYERS SOUTH AWWTP | SD | DW | LEE | D-001 | 2003-08-31 | EFF-01 | K |  | P 81011 | Solids, Total Suspended, % Removal |  | 97 |  | PERCENT | MC - Mean
FL0021270 | FORT MYERS SOUTH AWWTP | SD | DW | LEE | D-001 | 2003-08-31 | INF-02 | G |  | P 50050 | Flow |  | 8.01 |  | MGD | AB - Annual Average
FL0021270 | FORT MYERS SOUTH AWWTP | SD | DW | LEE | D-001 | 2003-08-31 | INF-01 | G |  | P 80082 | BOD, Carbonaceous 5 day, 20C |  | 134 |  | MG/L | MK - Monthly Average
FL0021270 | FORT MYERS SOUTH AWWTP | SD | DW | LEE | D-001 | 2003-08-31 | INF-01 | P |  | P 00530 | Solids, Total Suspended |  | 93 |  | MG/L | MK - Monthly Average
FL0021270 | FORT MYERS SOUTH AWWTP | SD | DW | LEE | D-001 | 2003-08-31 | INF-02 | P |  | P 50050 | Flow |  | 11.35 |  | MGD | MK - Monthly Average
FL0021270 | FORT MYERS SOUTH AWWTP | SD | DW | LEE | D-001 | 2003-07-31 | EFF-01 | 1 |  | P 50050 | Flow |  | 8.81 |  | MGD | MK - Monthly Average
FL0021270 | FORT MYERS SOUTH AWWTP | SD | DW | LEE | D-001 | 2003-07-31 | EFF-01 | Y |  | P 80082 | BOD, Carbonaceous 5 day, 20C |  | 1.6 |  | MG/L | AB - Annual Average
FL0021270 | FORT MYERS SOUTH AWWTP | SD | DW | LEE | D-001 | 2003-07-31 | EFF-01 | 1 |  | P 80082 | BOD, Carbonaceous 5 day, 20C |  | 81 |  | LBS/DAY | MK - Monthly Average
FL0021270 | FORT MYERS SOUTH AWWTP | SD | DW | LEE | D-001 | 2003-07-31 | EFF-01 | 1 |  | P 80082 | BOD, Carbonaceous 5 day, 20C |  | 1.1 |  | MG/L | MK - Monthly Average
FL0021270 | FORT MYERS SOUTH AWWTP | SD | DW | LEE | D-001 | 2003-07-31 | EFF-01 | 1 |  | P 80082 | BOD, Carbonaceous 5 day, 20C |  | 1.3 |  | MG/L | WA - Weekly Average
FL0021270 | FORT MYERS SOUTH AWWTP | SD | DW | LEE | D-001 | 2003-07-31 | EFF-01 | 1 |  | P 80082 | BOD, Carbonaceous 5 day, 20C |  | 2.2 |  | MG/L | MB - Maximum
FL0021270 | FORT MYERS SOUTH AWWTP | SD | DW | LEE | D-001 | 2003-07-31 | EFF-01 | Y |  | P 00530 | Solids, Total Suspended |  | 3 |  | MG/L | AB - Annual Average
FL0021270 | FORT MYERS SOUTH AWWTP | SD | DW | LEE | D-001 | 2003-07-31 | EFF-01 | 1 |  | P 00530 | Solids, Total Suspended |  | 1.8 |  | MG/L | MK - Monthly Average
FL0021270 | FORT MYERS SOUTH AWWTP | SD | DW | LEE | D-001 | 2003-07-31 | EFF-01 | 1 |  | P 00530 | Solids, Total Suspended |  | 135 |  | LBS/DAY | MK - Monthly Average
FL0021270 | FORT MYERS SOUTH AWWTP | SD | DW | LEE | D-001 | 2003-07-31 | EFF-01 | 1 |  | P 00530 | Solids, Total Suspended |  | 2.3 |  | MG/L | WA - Weekly Average
FL0021270 | FORT MYERS SOUTH AWWTP | SD | DW | LEE | D-001 | 2003-07-31 | EFF-01 | 1 |  | P 00530 | Solids, Total Suspended |  | 2.8 |  | MG/L | MB - Maximum
FL0021270 | FORT MYERS SOUTH AWWTP | SD | DW | LEE | D-001 | 2003-07-31 | EFA-01 | 1 |  | P 00400 | pH |  | 6.9 |  | SU | ME - Minimum
FL0021270 | FORT MYERS SOUTH AWWTP | SD | DW | LEE | D-001 | 2003-07-31 | EFA-01 | 1 |  | P 00400 | pH |  | 7.6 |  | SU | MB - Maximum
FL0021270 | FORT MYERS SOUTH AWWTP | SD | DW | LEE | D-001 | 2003-07-31 | EFA-01 | Y |  | P 74055 | Coliform, Fecal |  | <1.6 |  | #/100ML | AB - Annual Average
FL0021270 | FORT MYERS SOUTH AWWTP | SD | DW | LEE | D-001 | 2003-07-31 | EFA-01 | 1 |  | P 74055 | Coliform, Fecal |  | <1.06 |  | #/100ML | 3A - 30 Day Geometric Mean
FL0021270 | FORT MYERS SOUTH AWWTP | SD | DW | LEE | D-001 | 2003-07-31 | EFA-01 | 1 |  | P 74055 | Coliform, Fecal |  | 1 |  | #/100ML | 9A - 90th Percentile
FL0021270 | FORT MYERS SOUTH AWWTP | SD | DW | LEE | D-001 | 2003-07-31 | EFA-01 | 1 |  | P 74055 | Coliform, Fecal |  | 2 |  | #/100ML | MB - Maximum
FL0021270 | FORT MYERS SOUTH AWWTP | SD | DW | LEE | D-001 | 2003-07-31 | EFA-01 | A |  | P 50060 | Chlorine, Total Residual |  | 0.8 |  | MG/L | ME - Minimum
FL0021270 | FORT MYERS SOUTH AWWTP | SD | DW | LEE | D-001 | 2003-07-31 | EFD-01 | 1 |  | P 50060 | Chlorine, Total Residual |  | <.001 |  | MG/L | MB - Maximum
FL0021270 | FORT MYERS SOUTH AWWTP | SD | DW | LEE | D-001 | 2003-07-31 | EFF-01 | Y |  | P 00600 | Nitrogen, Total |  | 1.89 |  | MG/L | AB - Annual Average
FL0021270 | FORT MYERS SOUTH AWWTP | SD | DW | LEE | D-001 | 2003-07-31 | EFF-01 | 1 |  | P 00600 | Nitrogen, Total |  | 106 |  | LBS/DAY | MK - Monthly Average
FL0021270 | FORT MYERS SOUTH AWWTP | SD | DW | LEE | D-001 | 2003-07-31 | EFF-01 | 1 |  | P 00600 | Nitrogen, Total |  | 1.43 |  | MG/L | MK - Monthly Average
FL0021270 | FORT MYERS SOUTH AWWTP | SD | DW | LEE | D-001 | 2003-07-31 | EFF-01 | 1 |  | P 00600 | Nitrogen, Total |  | 1.79 |  | MG/L | WA - Weekly Average
FL0021270 | FORT MYERS SOUTH AWWTP | SD | DW | LEE | D-001 | 2003-07-31 | EFF-01 | 1 |  | P 00600 | Nitrogen, Total |  | 2.26 |  | MG/L | MB - Maximum
FL0021270 | FORT MYERS SOUTH AWWTP | SD | DW | LEE | D-001 | 2003-07-31 | EFF-01 | Y |  | P 00665 | Phosphorus, Total (as P) |  | 0.15 |  | MG/L | AB - Annual Average
FL0021270 | FORT MYERS SOUTH AWWTP | SD | DW | LEE | D-001 | 2003-07-31 | EFF-01 | 1 |  | P 00665 | Phosphorus, Total (as P) |  | 0.06 |  | MG/L | MK - Monthly Average
FL0021270 | FORT MYERS SOUTH AWWTP | SD | DW | LEE | D-001 | 2003-07-31 | EFF-01 | 1 |  | P 00665 | Phosphorus, Total (as P) |  | 4 |  | LBS/DAY | MK - Monthly Average
FL0021270 | FORT MYERS SOUTH AWWTP | SD | DW | LEE | D-001 | 2003-07-31 | EFF-01 | 1 |  | P 00665 | Phosphorus, Total (as P) |  | 0.1 |  | MG/L | WA - Weekly Average
FL0021270 | FORT MYERS SOUTH AWWTP | SD | DW | LEE | D-001 | 2003-07-31 | EFF-01 | 1 |  | P 00665 | Phosphorus, Total (as P) |  | 0.15 |  | MG/L | MB - Maximum
FL0021270 | FORT MYERS SOUTH AWWTP | SD | DW | LEE | D-001 | 2003-07-31 | EFD-01 | 1 |  | P 00300 | Oxygen, Dissolved (DO) |  | 5.7 |  | MG/L | ME - Minimum
FL0021270 | FORT MYERS SOUTH AWWTP | SD | DW | LEE | D-001 | 2003-07-31 | EFD-01 | 1 |  | P 00300 | Oxygen, Dissolved (DO) |  | 5.7 |  | MG/L | DC - Daily Minimum
FL0021270 | FORT MYERS SOUTH AWWTP | SD | DW | LEE | D-001 | 2003-07-31 | EFF-01 | K |  | P 80091 | CBOD, % Removal, 5-day |  | 99 |  | PERCENT | MC - Mean
FL0021270 | FORT MYERS SOUTH AWWTP | SD | DW | LEE | D-001 | 2003-07-31 | EFF-01 | K |  | P 81011 | Solids, Total Suspended, % Removal |  | 98 |  | PERCENT | MC - Mean
FL0021270 | FORT MYERS SOUTH AWWTP | SD | DW | LEE | D-001 | 2003-07-31 | INF-02 | G |  | P 50050 | Flow |  | 7.83 |  | MGD | AB - Annual Average
FL0021270 | FORT MYERS SOUTH AWWTP | SD | DW | LEE | D-001 | 2003-07-31 | INF-01 | G |  | P 80082 | BOD, Carbonaceous 5 day, 20C |  | 175 |  | MG/L | MK - Monthly Average
FL0021270 | FORT MYERS SOUTH AWWTP | SD | DW | LEE | D-001 | 2003-07-31 | INF-01 | P |  | P 00530 | Solids, Total Suspended |  | 120 |  | MG/L | MK - Monthly Average
FL0021270 | FORT MYERS SOUTH AWWTP | SD | DW | LEE | D-001 | 2003-07-31 | INF-02 | P |  | P 50050 | Flow |  | 7.95 |  | MGD | MK - Monthly Average
FL0021270 | FORT MYERS SOUTH AWWTP | SD | DW | LEE | D-001 | 2003-06-30 | EFF-01 | 1 |  | P 50050 | Flow |  | 9.28 |  | MGD | MK - Monthly Average
FL0021270 | FORT MYERS SOUTH AWWTP | SD | DW | LEE | D-001 | 2003-06-30 | EFF-01 | Y |  | P 80082 | BOD, Carbonaceous 5 day, 20C |  | 1.7 |  | MG/L | AB - Annual Average
FL0021270 | FORT MYERS SOUTH AWWTP | SD | DW | LEE | D-001 | 2003-06-30 | EFF-01 | 1 |  | P 80082 | BOD, Carbonaceous 5 day, 20C |  | 1.2 |  | MG/L | WA - Weekly Average
FL0021270 | FORT MYERS SOUTH AWWTP | SD | DW | LEE | D-001 | 2003-06-30 | EFF-01 | 1 |  | P 80082 | BOD, Carbonaceous 5 day, 20C |  | 83 |  | LBS/DAY | MK - Monthly Average
FL0021270 | FORT MYERS SOUTH AWWTP | SD | DW | LEE | D-001 | 2003-06-30 | EFF-01 | 1 |  | P 80082 | BOD, Carbonaceous 5 day, 20C |  | 1.1 |  | MG/L | MK - Monthly Average
FL0021270 | FORT MYERS SOUTH AWWTP | SD | DW | LEE | D-001 | 2003-06-30 | EFF-01 | 1 |  | P 80082 | BOD, Carbonaceous 5 day, 20C |  | 2.2 |  | MG/L | MB - Maximum
FL0021270 | FORT MYERS SOUTH AWWTP | SD | DW | LEE | D-001 | 2003-06-30 | EFF-01 | Y |  | P 00530 | Solids, Total Suspended |  | 3.1 |  | MG/L | AB - Annual Average
FL0021270 | FORT MYERS SOUTH AWWTP | SD | DW | LEE | D-001 | 2003-06-30 | EFF-01 | 1 |  | P 00530 | Solids, Total Suspended |  | 5.4 |  | MG/L | MB - Maximum
FL0021270 | FORT MYERS SOUTH AWWTP | SD | DW | LEE | D-001 | 2003-06-30 | EFF-01 | 1 |  | P 00530 | Solids, Total Suspended |  | 2.3 |  | MG/L | MK - Monthly Average
FL0021270 | FORT MYERS SOUTH AWWTP | SD | DW | LEE | D-001 | 2003-06-30 | EFF-01 | 1 |  | P 00530 | Solids, Total Suspended |  | 182 |  | LBS/DAY | MK - Monthly Average
FL0021270 | FORT MYERS SOUTH AWWTP | SD | DW | LEE | D-001 | 2003-06-30 | EFF-01 | 1 |  | P 00530 | Solids, Total Suspended |  | 2.6 |  | MG/L | WA - Weekly Average
FL0021270 | FORT MYERS SOUTH AWWTP | SD | DW | LEE | D-001 | 2003-06-30 | EFA-01 | 1 |  | P 00400 | pH |  | 7.5 |  | SU | MB - Maximum
FL0021270 | FORT MYERS SOUTH AWWTP | SD | DW | LEE | D-001 | 2003-06-30 | EFA-01 | 1 |  | P 00400 | pH |  | 7 |  | SU | ME - Minimum
FL0021270 | FORT MYERS SOUTH AWWTP | SD | DW | LEE | D-001 | 2003-06-30 | EFA-01 | Y |  | P 74055 | Coliform, Fecal |  | <1.6 |  | #/100ML | AB - Annual Average
FL0021270 | FORT MYERS SOUTH AWWTP | SD | DW | LEE | D-001 | 2003-06-30 | EFA-01 | 1 |  | P 74055 | Coliform, Fecal |  | 5 |  | #/100ML | 9A - 90th Percentile
FL0021270 | FORT MYERS SOUTH AWWTP | SD | DW | LEE | D-001 | 2003-06-30 | EFA-01 | 1 |  | P 74055 | Coliform, Fecal |  | <2.03 |  | #/100ML | 3A - 30 Day Geometric Mean
FL0021270 | FORT MYERS SOUTH AWWTP | SD | DW | LEE | D-001 | 2003-06-30 | EFA-01 | 1 |  | P 74055 | Coliform, Fecal |  | 8 |  | #/100ML | MB - Maximum
FL0021270 | FORT MYERS SOUTH AWWTP | SD | DW | LEE | D-001 | 2003-06-30 | EFA-01 | A |  | P 50060 | Chlorine, Total Residual |  | 1 |  | MG/L | ME - Minimum
FL0021270 | FORT MYERS SOUTH AWWTP | SD | DW | LEE | D-001 | 2003-06-30 | EFD-01 | 1 |  | P 50060 | Chlorine, Total Residual |  | <0.001 |  | MG/L | MB - Maximum
FL0021270 | FORT MYERS SOUTH AWWTP | SD | DW | LEE | D-001 | 2003-06-30 | EFF-01 | Y |  | P 00600 | Nitrogen, Total |  | 1.91 |  | MG/L | AB - Annual Average
FL0021270 | FORT MYERS SOUTH AWWTP | SD | DW | LEE | D-001 | 2003-06-30 | EFF-01 | 1 |  | P 00600 | Nitrogen, Total |  | 1.66 |  | MG/L | MB - Maximum
FL0021270 | FORT MYERS SOUTH AWWTP | SD | DW | LEE | D-001 | 2003-06-30 | EFF-01 | 1 |  | P 00600 | Nitrogen, Total |  | 1.29 |  | MG/L | WA - Weekly Average
FL0021270 | FORT MYERS SOUTH AWWTP | SD | DW | LEE | D-001 | 2003-06-30 | EFF-01 | 1 |  | P 00600 | Nitrogen, Total |  | 1.23 |  | MG/L | MK - Monthly Average
FL0021270 | FORT MYERS SOUTH AWWTP | SD | DW | LEE | D-001 | 2003-06-30 | EFF-01 | 1 |  | P 00600 | Nitrogen, Total |  | 96 |  | LBS/DAY | MK - Monthly Average
FL0021270 | FORT MYERS SOUTH AWWTP | SD | DW | LEE | D-001 | 2003-06-30 | EFF-01 | Y |  | P 00665 | Phosphorus, Total (as P) |  | 0.17 |  | MG/L | AB - Annual Average
FL0021270 | FORT MYERS SOUTH AWWTP | SD | DW | LEE | D-001 | 2003-06-30 | EFF-01 | 1 |  | P 00665 | Phosphorus, Total (as P) |  | 16 |  | LBS/DAY | MK - Monthly Average
FL0021270 | FORT MYERS SOUTH AWWTP | SD | DW | LEE | D-001 | 2003-06-30 | EFF-01 | 1 |  | P 00665 | Phosphorus, Total (as P) |  | 0.38 |  | MG/L | MB - Maximum
FL0021270 | FORT MYERS SOUTH AWWTP | SD | DW | LEE | D-001 | 2003-06-30 | EFF-01 | 1 |  | P 00665 | Phosphorus, Total (as P) |  | 0.27 |  | MG/L | WA - Weekly Average
FL0021270 | FORT MYERS SOUTH AWWTP | SD | DW | LEE | D-001 | 2003-06-30 | EFF-01 | 1 |  | P 00665 | Phosphorus, Total (as P) |  | 0.2 |  | MG/L | MK - Monthly Average
FL0021270 | FORT MYERS SOUTH AWWTP | SD | DW | LEE | D-001 | 2003-06-30 | EFD-01 | 1 |  | P 00300 | Oxygen, Dissolved (DO) |  | 6.1 |  | MG/L | DC - Daily Minimum
FL0021270 | FORT MYERS SOUTH AWWTP | SD | DW | LEE | D-001 | 2003-06-30 | EFD-01 | 1 |  | P 00300 | Oxygen, Dissolved (DO) |  | 6.1 |  | MG/L | ME - Minimum
FL0021270 | FORT MYERS SOUTH AWWTP | SD | DW | LEE | D-001 | 2003-06-30 | EFF-01 | K |  | P 80091 | CBOD, % Removal, 5-day |  | 98 |  | PERCENT | MC - Mean
FL0021270 | FORT MYERS SOUTH AWWTP | SD | DW | LEE | D-001 | 2003-06-30 | EFF-01 | K |  | P 81011 | Solids, Total Suspended, % Removal |  | 98 |  | PERCENT | MC - Mean
FL0021270 | FORT MYERS SOUTH AWWTP | SD | DW | LEE | D-001 | 2003-06-30 | INF-02 | G |  | P 50050 | Flow |  | 7.75 |  | MGD | AB - Annual Average
FL0021270 | FORT MYERS SOUTH AWWTP | SD | DW | LEE | D-001 | 2003-06-30 | INF-01 | G |  | P 80082 | BOD, Carbonaceous 5 day, 20C |  | 165 |  | MG/L | MK - Monthly Average
FL0021270 | FORT MYERS SOUTH AWWTP | SD | DW | LEE | D-001 | 2003-06-30 | INF-01 | P |  | P 00530 | Solids, Total Suspended |  | 146 |  | MG/L | MK - Monthly Average
FL0021270 | FORT MYERS SOUTH AWWTP | SD | DW | LEE | D-001 | 2003-06-30 | INF-02 | P |  | P 50050 | Flow |  | 8.61 |  | MGD | MK - Monthly Average
FL0021270 | FORT MYERS SOUTH AWWTP | SD | DW | LEE | D-001 | 2003-05-31 | EFF-01 | 1 |  | P 50050 | Flow |  | 6.83 |  | MGD | MK - Monthly Average
FL0021270 | FORT MYERS SOUTH AWWTP | SD | DW | LEE | D-001 | 2003-05-31 | EFF-01 | Y |  | P 80082 | BOD, Carbonaceous 5 day, 20C |  | 1.8 |  | MG/L | AB - Annual Average
FL0021270 | FORT MYERS SOUTH AWWTP | SD | DW | LEE | D-001 | 2003-05-31 | EFF-01 | 1 |  | P 80082 | BOD, Carbonaceous 5 day, 20C |  | 3.3 |  | MG/L | MB - Maximum
FL0021270 | FORT MYERS SOUTH AWWTP | SD | DW | LEE | D-001 | 2003-05-31 | EFF-01 | 1 |  | P 80082 | BOD, Carbonaceous 5 day, 20C |  | 1.4 |  | MG/L | MK - Monthly Average
FL0021270 | FORT MYERS SOUTH AWWTP | SD | DW | LEE | D-001 | 2003-05-31 | EFF-01 | 1 |  | P 80082 | BOD, Carbonaceous 5 day, 20C |  | 79 |  | LBS/DAY | MK - Monthly Average
FL0021270 | FORT MYERS SOUTH AWWTP | SD | DW | LEE | D-001 | 2003-05-31 | EFF-01 | 1 |  | P 80082 | BOD, Carbonaceous 5 day, 20C |  | 1.8 |  | MG/L | WA - Weekly Average
FL0021270 | FORT MYERS SOUTH AWWTP | SD | DW | LEE | D-001 | 2003-05-31 | EFF-01 | Y |  | P 00530 | Solids, Total Suspended |  | 3.2 |  | MG/L | AB - Annual Average
FL0021270 | FORT MYERS SOUTH AWWTP | SD | DW | LEE | D-001 | 2003-05-31 | EFF-01 | 1 |  | P 00530 | Solids, Total Suspended |  | 3.4 |  | MG/L | WA - Weekly Average
FL0021270 | FORT MYERS SOUTH AWWTP | SD | DW | LEE | D-001 | 2003-05-31 | EFF-01 | 1 |  | P 00530 | Solids, Total Suspended |  | 4.5 |  | MG/L | MB - Maximum
FL0021270 | FORT MYERS SOUTH AWWTP | SD | DW | LEE | D-001 | 2003-05-31 | EFF-01 | 1 |  | P 00530 | Solids, Total Suspended |  | 140 |  | LBS/DAY | MK - Monthly Average
FL0021270 | FORT MYERS SOUTH AWWTP | SD | DW | LEE | D-001 | 2003-05-31 | EFF-01 | 1 |  | P 00530 | Solids, Total Suspended |  | 2.4 |  | MG/L | MK - Monthly Average
FL0021270 | FORT MYERS SOUTH AWWTP | SD | DW | LEE | D-001 | 2003-05-31 | EFA-01 | 1 |  | P 00400 | pH |  | 7 |  | SU | ME - Minimum
FL0021270 | FORT MYERS SOUTH AWWTP | SD | DW | LEE | D-001 | 2003-05-31 | EFA-01 | 1 |  | P 00400 | pH |  | 7.3 |  | SU | MB - Maximum
FL0021270 | FORT MYERS SOUTH AWWTP | SD | DW | LEE | D-001 | 2003-05-31 | EFA-01 | Y |  | P 74055 | Coliform, Fecal |  | <1.5 |  | #/100ML | AB - Annual Average
FL0021270 | FORT MYERS SOUTH AWWTP | SD | DW | LEE | D-001 | 2003-05-31 | EFA-01 | 1 |  | P 74055 | Coliform, Fecal |  | <8 |  | #/100ML | MB - Maximum
FL0021270 | FORT MYERS SOUTH AWWTP | SD | DW | LEE | D-001 | 2003-05-31 | EFA-01 | 1 |  | P 74055 | Coliform, Fecal |  | 3 |  | #/100ML | 9A - 90th Percentile
FL0021270 | FORT MYERS SOUTH AWWTP | SD | DW | LEE | D-001 | 2003-05-31 | EFA-01 | 1 |  | P 74055 | Coliform, Fecal |  | <1.6 |  | #/100ML | 3A - 30 Day Geometric Mean
FL0021270 | FORT MYERS SOUTH AWWTP | SD | DW | LEE | D-001 | 2003-05-31 | EFA-01 | A |  | P 50060 | Chlorine, Total Residual |  | 0.8 |  | MG/L | ME - Minimum
FL0021270 | FORT MYERS SOUTH AWWTP | SD | DW | LEE | D-001 | 2003-05-31 | EFD-01 | 1 |  | P 50060 | Chlorine, Total Residual |  | <.001 |  | MG/L | MB - Maximum
FL0021270 | FORT MYERS SOUTH AWWTP | SD | DW | LEE | D-001 | 2003-05-31 | EFF-01 | Y |  | P 00600 | Nitrogen, Total |  | 1.96 |  | MG/L | AB - Annual Average
FL0021270 | FORT MYERS SOUTH AWWTP | SD | DW | LEE | D-001 | 2003-05-31 | EFF-01 | 1 |  | P 00600 | Nitrogen, Total |  | 1.38 |  | MG/L | MB - Maximum
FL0021270 | FORT MYERS SOUTH AWWTP | SD | DW | LEE | D-001 | 2003-05-31 | EFF-01 | 1 |  | P 00600 | Nitrogen, Total |  | 1.14 |  | MG/L | WA - Weekly Average
FL0021270 | FORT MYERS SOUTH AWWTP | SD | DW | LEE | D-001 | 2003-05-31 | EFF-01 | 1 |  | P 00600 | Nitrogen, Total |  | 1.07 |  | MG/L | MK - Monthly Average
FL0021270 | FORT MYERS SOUTH AWWTP | SD | DW | LEE | D-001 | 2003-05-31 | EFF-01 | 1 |  | P 00600 | Nitrogen, Total |  | 61 |  | LBS/DAY | MK - Monthly Average
FL0021270 | FORT MYERS SOUTH AWWTP | SD | DW | LEE | D-001 | 2003-05-31 | EFF-01 | Y |  | P 00665 | Phosphorus, Total (as P) |  | 0.17 |  | MG/L | AB - Annual Average
FL0021270 | FORT MYERS SOUTH AWWTP | SD | DW | LEE | D-001 | 2003-05-31 | EFF-01 | 1 |  | P 00665 | Phosphorus, Total (as P) |  | 6 |  | LBS/DAY | MK - Monthly Average
FL0021270 | FORT MYERS SOUTH AWWTP | SD | DW | LEE | D-001 | 2003-05-31 | EFF-01 | 1 |  | P 00665 | Phosphorus, Total (as P) |  | 0.1 |  | MG/L | MK - Monthly Average
FL0021270 | FORT MYERS SOUTH AWWTP | SD | DW | LEE | D-001 | 2003-05-31 | EFF-01 | 1 |  | P 00665 | Phosphorus, Total (as P) |  | 0.12 |  | MG/L | WA - Weekly Average
FL0021270 | FORT MYERS SOUTH AWWTP | SD | DW | LEE | D-001 | 2003-05-31 | EFF-01 | 1 |  | P 00665 | Phosphorus, Total (as P) |  | 0.14 |  | MG/L | MB - Maximum
FL0021270 | FORT MYERS SOUTH AWWTP | SD | DW | LEE | D-001 | 2003-05-31 | EFD-01 | 1 |  | P 00300 | Oxygen, Dissolved (DO) |  | 5.9 |  | MG/L | ME - Minimum
FL0021270 | FORT MYERS SOUTH AWWTP | SD | DW | LEE | D-001 | 2003-05-31 | EFD-01 | 1 |  | P 00300 | Oxygen, Dissolved (DO) |  | 5.9 |  | MG/L | DC - Daily Minimum
FL0021270 | FORT MYERS SOUTH AWWTP | SD | DW | LEE | D-001 | 2003-05-31 | EFF-01 | K |  | P 80091 | CBOD, % Removal, 5-day |  | 99 |  | PERCENT | MC - Mean
FL0021270 | FORT MYERS SOUTH AWWTP | SD | DW | LEE | D-001 | 2003-05-31 | EFF-01 | K |  | P 81011 | Solids, Total Suspended, % Removal |  | 98 |  | PERCENT | MC - Mean
FL0021270 | FORT MYERS SOUTH AWWTP | SD | DW | LEE | D-001 | 2003-05-31 | INF-02 | G |  | P 50050 | Flow |  | 7.03 |  | MGD | AB - Annual Average
FL0021270 | FORT MYERS SOUTH AWWTP | SD | DW | LEE | D-001 | 2003-05-31 | INF-01 | G |  | P 80082 | BOD, Carbonaceous 5 day, 20C |  | 197 |  | MG/L | MK - Monthly Average
FL0021270 | FORT MYERS SOUTH AWWTP | SD | DW | LEE | D-001 | 2003-05-31 | INF-01 | P |  | P 00530 | Solids, Total Suspended |  | 159 |  | MG/L | MK - Monthly Average
FL0021270 | FORT MYERS SOUTH AWWTP | SD | DW | LEE | D-001 | 2003-05-31 | INF-02 | P |  | P 50050 | Flow |  | 6.26 |  | MGD | MK - Monthly Average
FL0021270 | FORT MYERS SOUTH AWWTP | SD | DW | LEE | D-001 | 2003-04-30 | EFF-01 | 1 |  | P 50050 | Flow |  | 7.27 |  | MGD | MK - Monthly Average
FL0021270 | FORT MYERS SOUTH AWWTP | SD | DW | LEE | D-001 | 2003-04-30 | EFF-01 | Y |  | P 80082 | BOD, Carbonaceous 5 day, 20C |  | 1.8 |  | MG/L | AB - Annual Average
FL0021270 | FORT MYERS SOUTH AWWTP | SD | DW | LEE | D-001 | 2003-04-30 | EFF-01 | 1 |  | P 80082 | BOD, Carbonaceous 5 day, 20C |  | 1.1 |  | MG/L | MK - Monthly Average
FL0021270 | FORT MYERS SOUTH AWWTP | SD | DW | LEE | D-001 | 2003-04-30 | EFF-01 | 1 |  | P 80082 | BOD, Carbonaceous 5 day, 20C |  | 66 |  | LBS/DAY | MK - Monthly Average
FL0021270 | FORT MYERS SOUTH AWWTP | SD | DW | LEE | D-001 | 2003-04-30 | EFF-01 | 1 |  | P 80082 | BOD, Carbonaceous 5 day, 20C |  | 1.3 |  | MG/L | WA - Weekly Average
FL0021270 | FORT MYERS SOUTH AWWTP | SD | DW | LEE | D-001 | 2003-04-30 | EFF-01 | 1 |  | P 80082 | BOD, Carbonaceous 5 day, 20C |  | 2 |  | MG/L | MB - Maximum
FL0021270 | FORT MYERS SOUTH AWWTP | SD | DW | LEE | D-001 | 2003-04-30 | EFF-01 | Y |  | P 00530 | Solids, Total Suspended |  | 3.3 |  | MG/L | AB - Annual Average
FL0021270 | FORT MYERS SOUTH AWWTP | SD | DW | LEE | D-001 | 2003-04-30 | EFF-01 | 1 |  | P 00530 | Solids, Total Suspended |  | 2.7 |  | MG/L | MK - Monthly Average
FL0021270 | FORT MYERS SOUTH AWWTP | SD | DW | LEE | D-001 | 2003-04-30 | EFF-01 | 1 |  | P 00530 | Solids, Total Suspended |  | 160 |  | LBS/DAY | MK - Monthly Average
FL0021270 | FORT MYERS SOUTH AWWTP | SD | DW | LEE | D-001 | 2003-04-30 | EFF-01 | 1 |  | P 00530 | Solids, Total Suspended |  | 3.3 |  | MG/L | WA - Weekly Average
FL0021270 | FORT MYERS SOUTH AWWTP | SD | DW | LEE | D-001 | 2003-04-30 | EFF-01 | 1 |  | P 00530 | Solids, Total Suspended |  | 6.8 |  | MG/L | MB - Maximum
FL0021270 | FORT MYERS SOUTH AWWTP | SD | DW | LEE | D-001 | 2003-04-30 | EFA-01 | 1 |  | P 00400 | pH |  | 6.8 |  | SU | ME - Minimum
FL0021270 | FORT MYERS SOUTH AWWTP | SD | DW | LEE | D-001 | 2003-04-30 | EFA-01 | 1 |  | P 00400 | pH |  | 7.3 |  | SU | MB - Maximum
FL0021270 | FORT MYERS SOUTH AWWTP | SD | DW | LEE | D-001 | 2003-04-30 | EFA-01 | Y |  | P 74055 | Coliform, Fecal |  | <1.5 |  | #/100ML | AB - Annual Average
FL0021270 | FORT MYERS SOUTH AWWTP | SD | DW | LEE | D-001 | 2003-04-30 | EFA-01 | 1 |  | P 74055 | Coliform, Fecal |  | 3 |  | #/100ML | 9A - 90th Percentile
FL0021270 | FORT MYERS SOUTH AWWTP | SD | DW | LEE | D-001 | 2003-04-30 | EFA-01 | 1 |  | P 74055 | Coliform, Fecal |  | 4 |  | #/100ML | MB - Maximum
FL0021270 | FORT MYERS SOUTH AWWTP | SD | DW | LEE | D-001 | 2003-04-30 | EFA-01 | 1 |  | P 74055 | Coliform, Fecal |  | <1.63 |  | #/100ML | 3A - 30 Day Geometric Mean
FL0021270 | FORT MYERS SOUTH AWWTP | SD | DW | LEE | D-001 | 2003-04-30 | EFA-01 | A |  | P 50060 | Chlorine, Total Residual |  | 1 |  | MG/L | ME - Minimum
FL0021270 | FORT MYERS SOUTH AWWTP | SD | DW | LEE | D-001 | 2003-04-30 | EFD-01 | 1 |  | P 50060 | Chlorine, Total Residual |  | <0.001 |  | MG/L | MB - Maximum
FL0021270 | FORT MYERS SOUTH AWWTP | SD | DW | LEE | D-001 | 2003-04-30 | EFF-01 | Y |  | P 00600 | Nitrogen, Total |  | 2.03 |  | MG/L | AB - Annual Average
FL0021270 | FORT MYERS SOUTH AWWTP | SD | DW | LEE | D-001 | 2003-04-30 | EFF-01 | 1 |  | P 00600 | Nitrogen, Total |  | 1.97 |  | MG/L | MB - Maximum
FL0021270 | FORT MYERS SOUTH AWWTP | SD | DW | LEE | D-001 | 2003-04-30 | EFF-01 | 1 |  | P 00600 | Nitrogen, Total |  | 1.3 |  | MG/L | WA - Weekly Average
FL0021270 | FORT MYERS SOUTH AWWTP | SD | DW | LEE | D-001 | 2003-04-30 | EFF-01 | 1 |  | P 00600 | Nitrogen, Total |  | 0.97 |  | MG/L | MK - Monthly Average
FL0021270 | FORT MYERS SOUTH AWWTP | SD | DW | LEE | D-001 | 2003-04-30 | EFF-01 | 1 |  | P 00600 | Nitrogen, Total |  | 59 |  | LBS/DAY | MK - Monthly Average
FL0021270 | FORT MYERS SOUTH AWWTP | SD | DW | LEE | D-001 | 2003-04-30 | EFF-01 | Y |  | P 00665 | Phosphorus, Total (as P) |  | 0.18 |  | MG/L | AB - Annual Average
FL0021270 | FORT MYERS SOUTH AWWTP | SD | DW | LEE | D-001 | 2003-04-30 | EFF-01 | 1 |  | P 00665 | Phosphorus, Total (as P) |  | 0.14 |  | MG/L | MB - Maximum
FL0021270 | FORT MYERS SOUTH AWWTP | SD | DW | LEE | D-001 | 2003-04-30 | EFF-01 | 1 |  | P 00665 | Phosphorus, Total (as P) |  | 0.08 |  | MG/L | WA - Weekly Average
FL0021270 | FORT MYERS SOUTH AWWTP | SD | DW | LEE | D-001 | 2003-04-30 | EFF-01 | 1 |  | P 00665 | Phosphorus, Total (as P) |  | 0.05 |  | MG/L | MK - Monthly Average
FL0021270 | FORT MYERS SOUTH AWWTP | SD | DW | LEE | D-001 | 2003-04-30 | EFF-01 | 1 |  | P 00665 | Phosphorus, Total (as P) |  | 3 |  | LBS/DAY | MK - Monthly Average
FL0021270 | FORT MYERS SOUTH AWWTP | SD | DW | LEE | D-001 | 2003-04-30 | EFD-01 | 1 |  | P 00300 | Oxygen, Dissolved (DO) |  | 6.5 |  | MG/L | DC - Daily Minimum
FL0021270 | FORT MYERS SOUTH AWWTP | SD | DW | LEE | D-001 | 2003-04-30 | EFD-01 | 1 |  | P 00300 | Oxygen, Dissolved (DO) |  | 6.5 |  | MG/L | ME - Minimum
FL0021270 | FORT MYERS SOUTH AWWTP | SD | DW | LEE | D-001 | 2003-04-30 | EFF-01 | K |  | P 80091 | CBOD, % Removal, 5-day |  | 99 |  | PERCENT | MC - Mean
FL0021270 | FORT MYERS SOUTH AWWTP | SD | DW | LEE | D-001 | 2003-04-30 | EFF-01 | K |  | P 81011 | Solids, Total Suspended, % Removal |  | 98 |  | PERCENT | MC - Mean
FL0021270 | FORT MYERS SOUTH AWWTP | SD | DW | LEE | D-001 | 2003-04-30 | INF-02 | G |  | P 50050 | Flow |  | 7.53 |  | MGD | AB - Annual Average
FL0021270 | FORT MYERS SOUTH AWWTP | SD | DW | LEE | D-001 | 2003-04-30 | INF-01 | G |  | P 80082 | BOD, Carbonaceous 5 day, 20C |  | 174 |  | MG/L | MK - Monthly Average
FL0021270 | FORT MYERS SOUTH AWWTP | SD | DW | LEE | D-001 | 2003-04-30 | INF-01 | P |  | P 00530 | Solids, Total Suspended |  | 150 |  | MG/L | MK - Monthly Average
FL0021270 | FORT MYERS SOUTH AWWTP | SD | DW | LEE | D-001 | 2003-04-30 | INF-02 | P |  | P 50050 | Flow |  | 6.67 |  | MGD | MK - Monthly Average
FL0021270 | FORT MYERS SOUTH AWWTP | SD | DW | LEE | D-001 | 2003-03-31 | EFF-01 | 1 |  | P 50050 | Flow |  | 7.8 |  | MGD | MK - Monthly Average
FL0021270 | FORT MYERS SOUTH AWWTP | SD | DW | LEE | D-001 | 2003-03-31 | EFF-01 | Y |  | P 80082 | BOD, Carbonaceous 5 day, 20C |  | 1.9 |  | MG/L | AB - Annual Average
FL0021270 | FORT MYERS SOUTH AWWTP | SD | DW | LEE | D-001 | 2003-03-31 | EFF-01 | 1 |  | P 80082 | BOD, Carbonaceous 5 day, 20C |  | 1.5 |  | MG/L | MK - Monthly Average
FL0021270 | FORT MYERS SOUTH AWWTP | SD | DW | LEE | D-001 | 2003-03-31 | EFF-01 | 1 |  | P 80082 | BOD, Carbonaceous 5 day, 20C |  | 2.7 |  | MG/L | WA - Weekly Average
FL0021270 | FORT MYERS SOUTH AWWTP | SD | DW | LEE | D-001 | 2003-03-31 | EFF-01 | 1 |  | P 80082 | BOD, Carbonaceous 5 day, 20C |  | 4.4 |  | MG/L | MB - Maximum
FL0021270 | FORT MYERS SOUTH AWWTP | SD | DW | LEE | D-001 | 2003-03-31 | EFF-01 | 1 |  | P 80082 | BOD, Carbonaceous 5 day, 20C |  | 97 |  | LBS/DAY | MK - Monthly Average
FL0021270 | FORT MYERS SOUTH AWWTP | SD | DW | LEE | D-001 | 2003-03-31 | EFF-01 | Y |  | P 00530 | Solids, Total Suspended |  | 3.3 |  | MG/L | AB - Annual Average
FL0021270 | FORT MYERS SOUTH AWWTP | SD | DW | LEE | D-001 | 2003-03-31 | EFF-01 | 1 |  | P 00530 | Solids, Total Suspended |  | 114 |  | LBS/DAY | MK - Monthly Average
FL0021270 | FORT MYERS SOUTH AWWTP | SD | DW | LEE | D-001 | 2003-03-31 | EFF-01 | 1 |  | P 00530 | Solids, Total Suspended |  | 1.8 |  | MG/L | MK - Monthly Average
FL0021270 | FORT MYERS SOUTH AWWTP | SD | DW | LEE | D-001 | 2003-03-31 | EFF-01 | 1 |  | P 00530 | Solids, Total Suspended |  | 6.5 |  | MG/L | MB - Maximum
FL0021270 | FORT MYERS SOUTH AWWTP | SD | DW | LEE | D-001 | 2003-03-31 | EFF-01 | 1 |  | P 00530 | Solids, Total Suspended |  | 3.5 |  | MG/L | WA - Weekly Average
FL0021270 | FORT MYERS SOUTH AWWTP | SD | DW | LEE | D-001 | 2003-03-31 | EFA-01 | 1 |  | P 00400 | pH |  | 7.4 |  | SU | MB - Maximum
FL0021270 | FORT MYERS SOUTH AWWTP | SD | DW | LEE | D-001 | 2003-03-31 | EFA-01 | 1 |  | P 00400 | pH |  | 6.8 |  | SU | ME - Minimum
FL0021270 | FORT MYERS SOUTH AWWTP | SD | DW | LEE | D-001 | 2003-03-31 | EFA-01 | Y |  | P 74055 | Coliform, Fecal |  | <1.4 |  | #/100ML | AB - Annual Average
FL0021270 | FORT MYERS SOUTH AWWTP | SD | DW | LEE | D-001 | 2003-03-31 | EFA-01 | 1 |  | P 74055 | Coliform, Fecal |  | 2 |  | #/100ML | 9A - 90th Percentile
FL0021270 | FORT MYERS SOUTH AWWTP | SD | DW | LEE | D-001 | 2003-03-31 | EFA-01 | 1 |  | P 74055 | Coliform, Fecal |  | <1.44 |  | #/100ML | 3A - 30 Day Geometric Mean
FL0021270 | FORT MYERS SOUTH AWWTP | SD | DW | LEE | D-001 | 2003-03-31 | EFA-01 | 1 |  | P 74055 | Coliform, Fecal |  | 3 |  | #/100ML | MB - Maximum
FL0021270 | FORT MYERS SOUTH AWWTP | SD | DW | LEE | D-001 | 2003-03-31 | EFA-01 | A |  | P 50060 | Chlorine, Total Residual |  | 0.6 |  | MG/L | ME - Minimum
FL0021270 | FORT MYERS SOUTH AWWTP | SD | DW | LEE | D-001 | 2003-03-31 | EFD-01 | 1 |  | P 50060 | Chlorine, Total Residual |  | <.001 |  | MG/L | MB - Maximum
FL0021270 | FORT MYERS SOUTH AWWTP | SD | DW | LEE | D-001 | 2003-03-31 | EFF-01 | Y |  | P 00600 | Nitrogen, Total |  | 2.61 |  | MG/L | AB - Annual Average
FL0021270 | FORT MYERS SOUTH AWWTP | SD | DW | LEE | D-001 | 2003-03-31 | EFF-01 | 1 |  | P 00600 | Nitrogen, Total |  | 13.04 |  | MG/L | MB - Maximum
FL0021270 | FORT MYERS SOUTH AWWTP | SD | DW | LEE | D-001 | 2003-03-31 | EFF-01 | 1 |  | P 00600 | Nitrogen, Total |  | 2.76 |  | MG/L | MK - Monthly Average
FL0021270 | FORT MYERS SOUTH AWWTP | SD | DW | LEE | D-001 | 2003-03-31 | EFF-01 | 1 |  | P 00600 | Nitrogen, Total |  | 177 |  | LBS/DAY | MK - Monthly Average
FL0021270 | FORT MYERS SOUTH AWWTP | SD | DW | LEE | D-001 | 2003-03-31 | EFF-01 | 1 |  | P 00600 | Nitrogen, Total |  | 8 |  | MG/L | WA - Weekly Average
FL0021270 | FORT MYERS SOUTH AWWTP | SD | DW | LEE | D-001 | 2003-03-31 | EFF-01 | Y |  | P 00665 | Phosphorus, Total (as P) |  | 0.19 |  | MG/L | AB - Annual Average
FL0021270 | FORT MYERS SOUTH AWWTP | SD | DW | LEE | D-001 | 2003-03-31 | EFF-01 | 1 |  | P 00665 | Phosphorus, Total (as P) |  | 0.32 |  | MG/L | MB - Maximum
FL0021270 | FORT MYERS SOUTH AWWTP | SD | DW | LEE | D-001 | 2003-03-31 | EFF-01 | 1 |  | P 00665 | Phosphorus, Total (as P) |  | 0.18 |  | MG/L | WA - Weekly Average
FL0021270 | FORT MYERS SOUTH AWWTP | SD | DW | LEE | D-001 | 2003-03-31 | EFF-01 | 1 |  | P 00665 | Phosphorus, Total (as P) |  | 0.09 |  | MG/L | MK - Monthly Average
FL0021270 | FORT MYERS SOUTH AWWTP | SD | DW | LEE | D-001 | 2003-03-31 | EFF-01 | 1 |  | P 00665 | Phosphorus, Total (as P) |  | 6 |  | LBS/DAY | MK - Monthly Average
FL0021270 | FORT MYERS SOUTH AWWTP | SD | DW | LEE | D-001 | 2003-03-31 | EFD-01 | 1 |  | P 00300 | Oxygen, Dissolved (DO) |  | 5.9 |  | MG/L | ME - Minimum
FL0021270 | FORT MYERS SOUTH AWWTP | SD | DW | LEE | D-001 | 2003-03-31 | EFD-01 | 1 |  | P 00300 | Oxygen, Dissolved (DO) |  | 5.9 |  | MG/L | DC - Daily Minimum
FL0021270 | FORT MYERS SOUTH AWWTP | SD | DW | LEE | D-001 | 2003-03-31 | EFF-01 | K |  | P 80091 | CBOD, % Removal, 5-day |  | 99 |  | PERCENT | MC - Mean
FL0021270 | FORT MYERS SOUTH AWWTP | SD | DW | LEE | D-001 | 2003-03-31 | EFF-01 | K |  | P 81011 | Solids, Total Suspended, % Removal |  | 99 |  | PERCENT | MC - Mean
FL0021270 | FORT MYERS SOUTH AWWTP | SD | DW | LEE | D-001 | 2003-03-31 | INF-02 | G |  | P 50050 | Flow |  | 7.4 |  | MGD | AB - Annual Average
FL0021270 | FORT MYERS SOUTH AWWTP | SD | DW | LEE | D-001 | 2003-03-31 | INF-01 | G |  | P 80082 | BOD, Carbonaceous 5 day, 20C |  | 226 |  | MG/L | MK - Monthly Average
FL0021270 | FORT MYERS SOUTH AWWTP | SD | DW | LEE | D-001 | 2003-03-31 | INF-01 | P |  | P 00530 | Solids, Total Suspended |  | 154 |  | MG/L | MK - Monthly Average
FL0021270 | FORT MYERS SOUTH AWWTP | SD | DW | LEE | D-001 | 2003-03-31 | INF-02 | P |  | P 50050 | Flow |  | 8.03 |  | MGD | MK - Monthly Average
FL0021270 | FORT MYERS SOUTH AWWTP | SD | DW | LEE | D-001 | 2003-02-28 | EFF-01 | 1 |  | P 50050 | Flow |  | 7.39 |  | MGD | MK - Monthly Average
FL0021270 | FORT MYERS SOUTH AWWTP | SD | DW | LEE | D-001 | 2003-02-28 | EFF-01 | Y |  | P 80082 | BOD, Carbonaceous 5 day, 20C |  | 2 |  | MG/L | AB - Annual Average
FL0021270 | FORT MYERS SOUTH AWWTP | SD | DW | LEE | D-001 | 2003-02-28 | EFF-01 | 1 |  | P 80082 | BOD, Carbonaceous 5 day, 20C |  | 97 |  | LBS/DAY | MK - Monthly Average
FL0021270 | FORT MYERS SOUTH AWWTP | SD | DW | LEE | D-001 | 2003-02-28 | EFF-01 | 1 |  | P 80082 | BOD, Carbonaceous 5 day, 20C |  | 1.6 |  | MG/L | MK - Monthly Average
FL0021270 | FORT MYERS SOUTH AWWTP | SD | DW | LEE | D-001 | 2003-02-28 | EFF-01 | 1 |  | P 80082 | BOD, Carbonaceous 5 day, 20C |  | 2 |  | MG/L | WA - Weekly Average
FL0021270 | FORT MYERS SOUTH AWWTP | SD | DW | LEE | D-001 | 2003-02-28 | EFF-01 | 1 |  | P 80082 | BOD, Carbonaceous 5 day, 20C |  | 3.3 |  | MG/L | MB - Maximum
FL0021270 | FORT MYERS SOUTH AWWTP | SD | DW | LEE | D-001 | 2003-02-28 | EFF-01 | Y |  | P 00530 | Solids, Total Suspended |  | 3.5 |  | MG/L | AB - Annual Average
FL0021270 | FORT MYERS SOUTH AWWTP | SD | DW | LEE | D-001 | 2003-02-28 | EFF-01 | 1 |  | P 00530 | Solids, Total Suspended |  | 2.3 |  | MG/L | MK - Monthly Average
FL0021270 | FORT MYERS SOUTH AWWTP | SD | DW | LEE | D-001 | 2003-02-28 | EFF-01 | 1 |  | P 00530 | Solids, Total Suspended |  | 142 |  | LBS/DAY | MK - Monthly Average
FL0021270 | FORT MYERS SOUTH AWWTP | SD | DW | LEE | D-001 | 2003-02-28 | EFF-01 | 1 |  | P 00530 | Solids, Total Suspended |  | 3.8 |  | MG/L | WA - Weekly Average
FL0021270 | FORT MYERS SOUTH AWWTP | SD | DW | LEE | D-001 | 2003-02-28 | EFF-01 | 1 |  | P 00530 | Solids, Total Suspended |  | 8.3 |  | MG/L | MB - Maximum
FL0021270 | FORT MYERS SOUTH AWWTP | SD | DW | LEE | D-001 | 2003-02-28 | EFA-01 | 1 |  | P 00400 | pH |  | 7.3 |  | SU | MB - Maximum
FL0021270 | FORT MYERS SOUTH AWWTP | SD | DW | LEE | D-001 | 2003-02-28 | EFA-01 | 1 |  | P 00400 | pH |  | 6.7 |  | SU | ME - Minimum
FL0021270 | FORT MYERS SOUTH AWWTP | SD | DW | LEE | D-001 | 2003-02-28 | EFA-01 | Y |  | P 74055 | Coliform, Fecal |  | <1.4 |  | #/100ML | AB - Annual Average
FL0021270 | FORT MYERS SOUTH AWWTP | SD | DW | LEE | D-001 | 2003-02-28 | EFA-01 | 1 |  | P 74055 | Coliform, Fecal |  | 2 |  | #/100ML | 9A - 90th Percentile
FL0021270 | FORT MYERS SOUTH AWWTP | SD | DW | LEE | D-001 | 2003-02-28 | EFA-01 | 1 |  | P 74055 | Coliform, Fecal |  | <1.37 |  | #/100ML | 3A - 30 Day Geometric Mean
FL0021270 | FORT MYERS SOUTH AWWTP | SD | DW | LEE | D-001 | 2003-02-28 | EFA-01 | 1 |  | P 74055 | Coliform, Fecal |  | 2 |  | #/100ML | MB - Maximum
FL0021270 | FORT MYERS SOUTH AWWTP | SD | DW | LEE | D-001 | 2003-02-28 | EFA-01 | A |  | P 50060 | Chlorine, Total Residual |  | 1 |  | MG/L | ME - Minimum
FL0021270 | FORT MYERS SOUTH AWWTP | SD | DW | LEE | D-001 | 2003-02-28 | EFD-01 | 1 |  | P 50060 | Chlorine, Total Residual |  | <.001 |  | MG/L | MB - Maximum
FL0021270 | FORT MYERS SOUTH AWWTP | SD | DW | LEE | D-001 | 2003-02-28 | EFF-01 | Y |  | P 00600 | Nitrogen, Total |  | 3.54 |  | MG/L | AB - Annual Average
FL0021270 | FORT MYERS SOUTH AWWTP | SD | DW | LEE | D-001 | 2003-02-28 | EFF-01 | 1 |  | P 00600 | Nitrogen, Total |  | 77 |  | LBS/DAY | MK - Monthly Average
FL0021270 | FORT MYERS SOUTH AWWTP | SD | DW | LEE | D-001 | 2003-02-28 | EFF-01 | 1 |  | P 00600 | Nitrogen, Total |  | 1.27 |  | MG/L | MK - Monthly Average
FL0021270 | FORT MYERS SOUTH AWWTP | SD | DW | LEE | D-001 | 2003-02-28 | EFF-01 | 1 |  | P 00600 | Nitrogen, Total |  | 1.68 |  | MG/L | WA - Weekly Average
FL0021270 | FORT MYERS SOUTH AWWTP | SD | DW | LEE | D-001 | 2003-02-28 | EFF-01 | 1 |  | P 00600 | Nitrogen, Total |  | 1.85 |  | MG/L | MB - Maximum
FL0021270 | FORT MYERS SOUTH AWWTP | SD | DW | LEE | D-001 | 2003-02-28 | EFF-01 | Y |  | P 00665 | Phosphorus, Total (as P) |  | 0.19 |  | MG/L | AB - Annual Average
FL0021270 | FORT MYERS SOUTH AWWTP | SD | DW | LEE | D-001 | 2003-02-28 | EFF-01 | 1 |  | P 00665 | Phosphorus, Total (as P) |  | 6 |  | LBS/DAY | MK - Monthly Average
FL0021270 | FORT MYERS SOUTH AWWTP | SD | DW | LEE | D-001 | 2003-02-28 | EFF-01 | 1 |  | P 00665 | Phosphorus, Total (as P) |  | 0.1 |  | MG/L | MK - Monthly Average
FL0021270 | FORT MYERS SOUTH AWWTP | SD | DW | LEE | D-001 | 2003-02-28 | EFF-01 | 1 |  | P 00665 | Phosphorus, Total (as P) |  | 0.24 |  | MG/L | MB - Maximum
FL0021270 | FORT MYERS SOUTH AWWTP | SD | DW | LEE | D-001 | 2003-02-28 | EFF-01 | 1 |  | P 00665 | Phosphorus, Total (as P) |  | 0.15 |  | MG/L | WA - Weekly Average
FL0021270 | FORT MYERS SOUTH AWWTP | SD | DW | LEE | D-001 | 2003-02-28 | EFD-01 | 1 |  | P 00300 | Oxygen, Dissolved (DO) |  | 5.3 |  | MG/L | DC - Daily Minimum
FL0021270 | FORT MYERS SOUTH AWWTP | SD | DW | LEE | D-001 | 2003-02-28 | EFD-01 | 1 |  | P 00300 | Oxygen, Dissolved (DO) |  | 5.3 |  | MG/L | ME - Minimum
FL0021270 | FORT MYERS SOUTH AWWTP | SD | DW | LEE | D-001 | 2003-02-28 | EFF-01 | K |  | P 80091 | CBOD, % Removal, 5-day |  | 99 |  | PERCENT | MC - Mean
FL0021270 | FORT MYERS SOUTH AWWTP | SD | DW | LEE | D-001 | 2003-02-28 | EFF-01 | K |  | P 81011 | Solids, Total Suspended, % Removal |  | 98 |  | PERCENT | MC - Mean
FL0021270 | FORT MYERS SOUTH AWWTP | SD | DW | LEE | D-001 | 2003-02-28 | INF-02 | G |  | P 50050 | Flow |  | 7.25 |  | MGD | AB - Annual Average
FL0021270 | FORT MYERS SOUTH AWWTP | SD | DW | LEE | D-001 | 2003-02-28 | INF-01 | G |  | P 80082 | BOD, Carbonaceous 5 day, 20C |  | 6.83 |  | MG/L | MK - Monthly Average
FL0021270 | FORT MYERS SOUTH AWWTP | SD | DW | LEE | D-001 | 2003-02-28 | INF-01 | P |  | P 00530 | Solids, Total Suspended |  | 172 |  | MG/L | MK - Monthly Average
FL0021270 | FORT MYERS SOUTH AWWTP | SD | DW | LEE | D-001 | 2003-02-28 | INF-02 | P |  | P 50050 | Flow |  | 6.83 |  | MGD | MK - Monthly Average
FL0021270 | FORT MYERS SOUTH AWWTP | SD | DW | LEE | D-001 | 2003-01-31 | EFF-01 | 1 |  | P 50050 | Flow |  | 8.2 |  | MGD | MK - Monthly Average
FL0021270 | FORT MYERS SOUTH AWWTP | SD | DW | LEE | D-001 | 2003-01-31 | EFF-01 | Y |  | P 80082 | BOD, Carbonaceous 5 day, 20C |  | 2.1 |  | MG/L | AB - Annual Average
FL0021270 | FORT MYERS SOUTH AWWTP | SD | DW | LEE | D-001 | 2003-01-31 | EFF-01 | 1 |  | P 80082 | BOD, Carbonaceous 5 day, 20C |  | 1.8 |  | MG/L | MK - Monthly Average
FL0021270 | FORT MYERS SOUTH AWWTP | SD | DW | LEE | D-001 | 2003-01-31 | EFF-01 | 1 |  | P 80082 | BOD, Carbonaceous 5 day, 20C |  | 125 |  | LBS/DAY | MK - Monthly Average
FL0021270 | FORT MYERS SOUTH AWWTP | SD | DW | LEE | D-001 | 2003-01-31 | EFF-01 | 1 |  | P 80082 | BOD, Carbonaceous 5 day, 20C |  | 2 |  | MG/L | WA - Weekly Average
FL0021270 | FORT MYERS SOUTH AWWTP | SD | DW | LEE | D-001 | 2003-01-31 | EFF-01 | 1 |  | P 80082 | BOD, Carbonaceous 5 day, 20C |  | 2.8 |  | MG/L | MB - Maximum
FL0021270 | FORT MYERS SOUTH AWWTP | SD | DW | LEE | D-001 | 2003-01-31 | EFF-01 | Y |  | P 00530 | Solids, Total Suspended |  | 3.6 |  | MG/L | AB - Annual Average
FL0021270 | FORT MYERS SOUTH AWWTP | SD | DW | LEE | D-001 | 2003-01-31 | EFF-01 | 1 |  | P 00530 | Solids, Total Suspended |  | 3.5 |  | MG/L | WA - Weekly Average
FL0021270 | FORT MYERS SOUTH AWWTP | SD | DW | LEE | D-001 | 2003-01-31 | EFF-01 | 1 |  | P 00530 | Solids, Total Suspended |  | 2.7 |  | MG/L | MK - Monthly Average
FL0021270 | FORT MYERS SOUTH AWWTP | SD | DW | LEE | D-001 | 2003-01-31 | EFF-01 | 1 |  | P 00530 | Solids, Total Suspended |  | 192 |  | LBS/DAY | MK - Monthly Average
FL0021270 | FORT MYERS SOUTH AWWTP | SD | DW | LEE | D-001 | 2003-01-31 | EFF-01 | 1 |  | P 00530 | Solids, Total Suspended |  | 4.8 |  | MG/L | MB - Maximum
FL0021270 | FORT MYERS SOUTH AWWTP | SD | DW | LEE | D-001 | 2003-01-31 | EFA-01 | 1 |  | P 00400 | pH |  | 7.6 |  | SU | MB - Maximum
FL0021270 | FORT MYERS SOUTH AWWTP | SD | DW | LEE | D-001 | 2003-01-31 | EFA-01 | 1 |  | P 00400 | pH |  | 6.8 |  | SU | ME - Minimum
FL0021270 | FORT MYERS SOUTH AWWTP | SD | DW | LEE | D-001 | 2003-01-31 | EFA-01 | Y |  | P 74055 | Coliform, Fecal |  | <1.4 |  | #/100ML | AB - Annual Average
FL0021270 | FORT MYERS SOUTH AWWTP | SD | DW | LEE | D-001 | 2003-01-31 | EFA-01 | 1 |  | P 74055 | Coliform, Fecal |  | <1.68 |  | #/100ML | 3A - 30 Day Geometric Mean
FL0021270 | FORT MYERS SOUTH AWWTP | SD | DW | LEE | D-001 | 2003-01-31 | EFA-01 | 1 |  | P 74055 | Coliform, Fecal |  | 3 |  | #/100ML | 9A - 90th Percentile
FL0021270 | FORT MYERS SOUTH AWWTP | SD | DW | LEE | D-001 | 2003-01-31 | EFA-01 | 1 |  | P 74055 | Coliform, Fecal |  | 10 |  | #/100ML | MB - Maximum
FL0021270 | FORT MYERS SOUTH AWWTP | SD | DW | LEE | D-001 | 2003-01-31 | EFA-01 | A |  | P 50060 | Chlorine, Total Residual |  | 0.2 |  | MG/L | ME - Minimum
FL0021270 | FORT MYERS SOUTH AWWTP | SD | DW | LEE | D-001 | 2003-01-31 | EFD-01 | 1 |  | P 50060 | Chlorine, Total Residual |  | <.001 |  | MG/L | MB - Maximum
FL0021270 | FORT MYERS SOUTH AWWTP | SD | DW | LEE | D-001 | 2003-01-31 | EFF-01 | Y |  | P 00600 | Nitrogen, Total |  | 4.36 |  | MG/L | AB - Annual Average
FL0021270 | FORT MYERS SOUTH AWWTP | SD | DW | LEE | D-001 | 2003-01-31 | EFF-01 | 1 |  | P 00600 | Nitrogen, Total |  | 3.28 |  | MG/L | MB - Maximum
FL0021270 | FORT MYERS SOUTH AWWTP | SD | DW | LEE | D-001 | 2003-01-31 | EFF-01 | 1 |  | P 00600 | Nitrogen, Total |  | 2.2 |  | MG/L | WA - Weekly Average
FL0021270 | FORT MYERS SOUTH AWWTP | SD | DW | LEE | D-001 | 2003-01-31 | EFF-01 | 1 |  | P 00600 | Nitrogen, Total |  | 1.94 |  | MG/L | MK - Monthly Average
FL0021270 | FORT MYERS SOUTH AWWTP | SD | DW | LEE | D-001 | 2003-01-31 | EFF-01 | 1 |  | P 00600 | Nitrogen, Total |  | 136 |  | LBS/DAY | MK - Monthly Average
FL0021270 | FORT MYERS SOUTH AWWTP | SD | DW | LEE | D-001 | 2003-01-31 | EFF-01 | Y |  | P 00665 | Phosphorus, Total (as P) |  | 0.2 |  | MG/L | AB - Annual Average
FL0021270 | FORT MYERS SOUTH AWWTP | SD | DW | LEE | D-001 | 2003-01-31 | EFF-01 | 1 |  | P 00665 | Phosphorus, Total (as P) |  | 0.95 |  | MG/L | MB - Maximum
FL0021270 | FORT MYERS SOUTH AWWTP | SD | DW | LEE | D-001 | 2003-01-31 | EFF-01 | 1 |  | P 00665 | Phosphorus, Total (as P) |  | 0.66 |  | MG/L | WA - Weekly Average
FL0021270 | FORT MYERS SOUTH AWWTP | SD | DW | LEE | D-001 | 2003-01-31 | EFF-01 | 1 |  | P 00665 | Phosphorus, Total (as P) |  | 0.34 |  | MG/L | MK - Monthly Average
FL0021270 | FORT MYERS SOUTH AWWTP | SD | DW | LEE | D-001 | 2003-01-31 | EFF-01 | 1 |  | P 00665 | Phosphorus, Total (as P) |  | 24 |  | LBS/DAY | MK - Monthly Average
FL0021270 | FORT MYERS SOUTH AWWTP | SD | DW | LEE | D-001 | 2003-01-31 | EFD-01 | 1 |  | P 00300 | Oxygen, Dissolved (DO) |  | 6.3 |  | MG/L | DC - Daily Minimum
FL0021270 | FORT MYERS SOUTH AWWTP | SD | DW | LEE | D-001 | 2003-01-31 | EFD-01 | 1 |  | P 00300 | Oxygen, Dissolved (DO) |  | 6.3 |  | MG/L | ME - Minimum
FL0021270 | FORT MYERS SOUTH AWWTP | SD | DW | LEE | D-001 | 2003-01-31 | EFF-01 | K |  | P 80091 | CBOD, % Removal, 5-day |  | 99 |  | PERCENT | MC - Mean
FL0021270 | FORT MYERS SOUTH AWWTP | SD | DW | LEE | D-001 | 2003-01-31 | EFF-01 | K |  | P 81011 | Solids, Total Suspended, % Removal |  | 98 |  | PERCENT | MC - Mean
FL0021270 | FORT MYERS SOUTH AWWTP | SD | DW | LEE | D-001 | 2003-01-31 | INF-02 | G |  | P 50050 | Flow |  | 7.18 |  | MGD | AB - Annual Average
FL0021270 | FORT MYERS SOUTH AWWTP | SD | DW | LEE | D-001 | 2003-01-31 | INF-01 | G |  | P 80082 | BOD, Carbonaceous 5 day, 20C |  | 222 |  | MG/L | MK - Monthly Average
FL0021270 | FORT MYERS SOUTH AWWTP | SD | DW | LEE | D-001 | 2003-01-31 | INF-01 | P |  | P 00530 | Solids, Total Suspended |  | 151 |  | MG/L | MK - Monthly Average
FL0021270 | FORT MYERS SOUTH AWWTP | SD | DW | LEE | D-001 | 2003-01-31 | INF-02 | P |  | P 50050 | Flow |  | 7.73 |  | MGD | MK - Monthly Average
FL0021270 | FORT MYERS SOUTH AWWTP | SD | DW | LEE | D-001 | 2002-12-31 | EFF-01 | 1 |  | P 50050 | Flow |  | 8.35 |  | MGD | MK - Monthly Average
FL0021270 | FORT MYERS SOUTH AWWTP | SD | DW | LEE | D-001 | 2002-12-31 | EFF-01 | Y |  | P 80082 | BOD, Carbonaceous 5 day, 20C |  | 2.2 |  | MG/L | AB - Annual Average
FL0021270 | FORT MYERS SOUTH AWWTP | SD | DW | LEE | D-001 | 2002-12-31 | EFF-01 | 1 |  | P 80082 | BOD, Carbonaceous 5 day, 20C |  | 1.8 |  | MG/L | MK - Monthly Average
FL0021270 | FORT MYERS SOUTH AWWTP | SD | DW | LEE | D-001 | 2002-12-31 | EFF-01 | 1 |  | P 80082 | BOD, Carbonaceous 5 day, 20C |  | 123 |  | LBS/DAY | MK - Monthly Average
FL0021270 | FORT MYERS SOUTH AWWTP | SD | DW | LEE | D-001 | 2002-12-31 | EFF-01 | 1 |  | P 80082 | BOD, Carbonaceous 5 day, 20C |  | 3.1 |  | MG/L | MB - Maximum
FL0021270 | FORT MYERS SOUTH AWWTP | SD | DW | LEE | D-001 | 2002-12-31 | EFF-01 | 1 |  | P 80082 | BOD, Carbonaceous 5 day, 20C |  | 2.4 |  | MG/L | WA - Weekly Average
FL0021270 | FORT MYERS SOUTH AWWTP | SD | DW | LEE | D-001 | 2002-12-31 | EFF-01 | Y |  | P 00530 | Solids, Total Suspended |  | 3.9 |  | MG/L | AB - Annual Average
FL0021270 | FORT MYERS SOUTH AWWTP | SD | DW | LEE | D-001 | 2002-12-31 | EFF-01 | 1 |  | P 00530 | Solids, Total Suspended |  | 2.1 |  | MG/L | MK - Monthly Average
FL0021270 | FORT MYERS SOUTH AWWTP | SD | DW | LEE | D-001 | 2002-12-31 | EFF-01 | 1 |  | P 00530 | Solids, Total Suspended |  | 4.4 |  | MG/L | MB - Maximum
FL0021270 | FORT MYERS SOUTH AWWTP | SD | DW | LEE | D-001 | 2002-12-31 | EFF-01 | 1 |  | P 00530 | Solids, Total Suspended |  | 2.5 |  | MG/L | WA - Weekly Average
FL0021270 | FORT MYERS SOUTH AWWTP | SD | DW | LEE | D-001 | 2002-12-31 | EFF-01 | 1 |  | P 00530 | Solids, Total Suspended |  | 146 |  | LBS/DAY | MK - Monthly Average
FL0021270 | FORT MYERS SOUTH AWWTP | SD | DW | LEE | D-001 | 2002-12-31 | EFA-01 | 1 |  | P 00400 | pH |  | 7 |  | SU | ME - Minimum
FL0021270 | FORT MYERS SOUTH AWWTP | SD | DW | LEE | D-001 | 2002-12-31 | EFA-01 | 1 |  | P 00400 | pH |  | 7.5 |  | SU | MB - Maximum
FL0021270 | FORT MYERS SOUTH AWWTP | SD | DW | LEE | D-001 | 2002-12-31 | EFA-01 | Y |  | P 74055 | Coliform, Fecal |  | <1.3 |  | #/100ML | AB - Annual Average
FL0021270 | FORT MYERS SOUTH AWWTP | SD | DW | LEE | D-001 | 2002-12-31 | EFA-01 | 1 |  | P 74055 | Coliform, Fecal |  | <1 |  | #/100ML | 3A - 30 Day Geometric Mean
FL0021270 | FORT MYERS SOUTH AWWTP | SD | DW | LEE | D-001 | 2002-12-31 | EFA-01 | 1 |  | P 74055 | Coliform, Fecal |  | 1 |  | #/100ML | 9A - 90th Percentile
FL0021270 | FORT MYERS SOUTH AWWTP | SD | DW | LEE | D-001 | 2002-12-31 | EFA-01 | 1 |  | P 74055 | Coliform, Fecal |  | 1 |  | #/100ML | MB - Maximum
FL0021270 | FORT MYERS SOUTH AWWTP | SD | DW | LEE | D-001 | 2002-12-31 | EFA-01 | A |  | P 50060 | Chlorine, Total Residual |  | 0.8 |  | MG/L | ME - Minimum
FL0021270 | FORT MYERS SOUTH AWWTP | SD | DW | LEE | D-001 | 2002-12-31 | EFD-01 | 1 |  | P 50060 | Chlorine, Total Residual |  | <.001 |  | MG/L | MB - Maximum
FL0021270 | FORT MYERS SOUTH AWWTP | SD | DW | LEE | D-001 | 2002-12-31 | EFF-01 | Y |  | P 00600 | Nitrogen, Total |  | 4.95 |  | MG/L | AB - Annual Average
FL0021270 | FORT MYERS SOUTH AWWTP | SD | DW | LEE | D-001 | 2002-12-31 | EFF-01 | 1 |  | P 00600 | Nitrogen, Total |  | 5.98 |  | MG/L | MB - Maximum
FL0021270 | FORT MYERS SOUTH AWWTP | SD | DW | LEE | D-001 | 2002-12-31 | EFF-01 | 1 |  | P 00600 | Nitrogen, Total |  | 4.96 |  | MG/L | WA - Weekly Average
FL0021270 | FORT MYERS SOUTH AWWTP | SD | DW | LEE | D-001 | 2002-12-31 | EFF-01 | 1 |  | P 00600 | Nitrogen, Total |  | 3.55 |  | MG/L | MK - Monthly Average
FL0021270 | FORT MYERS SOUTH AWWTP | SD | DW | LEE | D-001 | 2002-12-31 | EFF-01 | 1 |  | P 00600 | Nitrogen, Total |  | 245 |  | LBS/DAY | MK - Monthly Average
FL0021270 | FORT MYERS SOUTH AWWTP | SD | DW | LEE | D-001 | 2002-12-31 | EFF-01 | Y |  | P 00665 | Phosphorus, Total (as P) |  | 0.18 |  | MG/L | AB - Annual Average
FL0021270 | FORT MYERS SOUTH AWWTP | SD | DW | LEE | D-001 | 2002-12-31 | EFF-01 | 1 |  | P 00665 | Phosphorus, Total (as P) |  | 0.11 |  | MG/L | WA - Weekly Average
FL0021270 | FORT MYERS SOUTH AWWTP | SD | DW | LEE | D-001 | 2002-12-31 | EFF-01 | 1 |  | P 00665 | Phosphorus, Total (as P) |  | 0.34 |  | MG/L | MB - Maximum
FL0021270 | FORT MYERS SOUTH AWWTP | SD | DW | LEE | D-001 | 2002-12-31 | EFF-01 | 1 |  | P 00665 | Phosphorus, Total (as P) |  | 0.11 |  | MG/L | MK - Monthly Average
FL0021270 | FORT MYERS SOUTH AWWTP | SD | DW | LEE | D-001 | 2002-12-31 | EFF-01 | 1 |  | P 00665 | Phosphorus, Total (as P) |  | 8 |  | LBS/DAY | MK - Monthly Average
FL0021270 | FORT MYERS SOUTH AWWTP | SD | DW | LEE | D-001 | 2002-12-31 | EFD-01 | 1 |  | P 00300 | Oxygen, Dissolved (DO) |  | 5.5 |  | MG/L | ME - Minimum
FL0021270 | FORT MYERS SOUTH AWWTP | SD | DW | LEE | D-001 | 2002-12-31 | EFD-01 | 1 |  | P 00300 | Oxygen, Dissolved (DO) |  | 5.5 |  | MG/L | DC - Daily Minimum
FL0021270 | FORT MYERS SOUTH AWWTP | SD | DW | LEE | D-001 | 2002-12-31 | EFF-01 | K |  | P 80091 | CBOD, % Removal, 5-day |  | 99 |  | PERCENT | MC - Mean
FL0021270 | FORT MYERS SOUTH AWWTP | SD | DW | LEE | D-001 | 2002-12-31 | EFF-01 | K |  | P 81011 | Solids, Total Suspended, % Removal |  | 98 |  | PERCENT | MC - Mean
FL0021270 | FORT MYERS SOUTH AWWTP | SD | DW | LEE | D-001 | 2002-12-31 | INF-02 | G |  | P 50050 | Flow |  | 7.07 |  | MGD | AB - Annual Average
FL0021270 | FORT MYERS SOUTH AWWTP | SD | DW | LEE | D-001 | 2002-12-31 | INF-01 | G |  | P 80082 | BOD, Carbonaceous 5 day, 20C |  | 7.79 |  | MG/L | MK - Monthly Average
FL0021270 | FORT MYERS SOUTH AWWTP | SD | DW | LEE | D-001 | 2002-12-31 | INF-01 | P |  | P 00530 | Solids, Total Suspended |  | 196 |  | MG/L | MK - Monthly Average
FL0021270 | FORT MYERS SOUTH AWWTP | SD | DW | LEE | D-001 | 2002-12-31 | INF-02 | P |  | P 50050 | Flow |  | 142 |  | MGD | MK - Monthly Average
FL0021270 | FORT MYERS SOUTH AWWTP | SD | DW | LEE | D-001 | 2002-11-30 | EFF-01 | 1 |  | P 50050 | Flow |  | 8.58 |  | MGD | MK - Monthly Average
FL0021270 | FORT MYERS SOUTH AWWTP | SD | DW | LEE | D-001 | 2002-11-30 | EFF-01 | Y |  | P 80082 | BOD, Carbonaceous 5 day, 20C |  | 2.3 |  | MG/L | AB - Annual Average
FL0021270 | FORT MYERS SOUTH AWWTP | SD | DW | LEE | D-001 | 2002-11-30 | EFF-01 | 1 |  | P 80082 | BOD, Carbonaceous 5 day, 20C |  | 2.2 |  | MG/L | WA - Weekly Average
FL0021270 | FORT MYERS SOUTH AWWTP | SD | DW | LEE | D-001 | 2002-11-30 | EFF-01 | 1 |  | P 80082 | BOD, Carbonaceous 5 day, 20C |  | 3 |  | MG/L | MB - Maximum
FL0021270 | FORT MYERS SOUTH AWWTP | SD | DW | LEE | D-001 | 2002-11-30 | EFF-01 | 1 |  | P 80082 | BOD, Carbonaceous 5 day, 20C |  | 2 |  | MG/L | MK - Monthly Average
FL0021270 | FORT MYERS SOUTH AWWTP | SD | DW | LEE | D-001 | 2002-11-30 | EFF-01 | 1 |  | P 80082 | BOD, Carbonaceous 5 day, 20C |  | 149 |  | LBS/DAY | MK - Monthly Average
FL0021270 | FORT MYERS SOUTH AWWTP | SD | DW | LEE | D-001 | 2002-11-30 | EFF-01 | Y |  | P 00530 | Solids, Total Suspended |  | 4.1 |  | MG/L | AB - Annual Average
FL0021270 | FORT MYERS SOUTH AWWTP | SD | DW | LEE | D-001 | 2002-11-30 | EFF-01 | 1 |  | P 00530 | Solids, Total Suspended |  | 231 |  | LBS/DAY | MK - Monthly Average
FL0021270 | FORT MYERS SOUTH AWWTP | SD | DW | LEE | D-001 | 2002-11-30 | EFF-01 | 1 |  | P 00530 | Solids, Total Suspended |  | 4.1 |  | MG/L | WA - Weekly Average
FL0021270 | FORT MYERS SOUTH AWWTP | SD | DW | LEE | D-001 | 2002-11-30 | EFF-01 | 1 |  | P 00530 | Solids, Total Suspended |  | 5.3 |  | MG/L | MB - Maximum
FL0021270 | FORT MYERS SOUTH AWWTP | SD | DW | LEE | D-001 | 2002-11-30 | EFF-01 | 1 |  | P 00530 | Solids, Total Suspended |  | 3.1 |  | MG/L | MK - Monthly Average
FL0021270 | FORT MYERS SOUTH AWWTP | SD | DW | LEE | D-001 | 2002-11-30 | EFA-01 | 1 |  | P 00400 | pH |  | 6.9 |  | SU | ME - Minimum
FL0021270 | FORT MYERS SOUTH AWWTP | SD | DW | LEE | D-001 | 2002-11-30 | EFA-01 | 1 |  | P 00400 | pH |  | 7.4 |  | SU | MB - Maximum
FL0021270 | FORT MYERS SOUTH AWWTP | SD | DW | LEE | D-001 | 2002-11-30 | EFA-01 | Y |  | P 74055 | Coliform, Fecal |  | <1.3 |  | #/100ML | AB - Annual Average
FL0021270 | FORT MYERS SOUTH AWWTP | SD | DW | LEE | D-001 | 2002-11-30 | EFA-01 | 1 |  | P 74055 | Coliform, Fecal |  | 2 |  | #/100ML | MB - Maximum
FL0021270 | FORT MYERS SOUTH AWWTP | SD | DW | LEE | D-001 | 2002-11-30 | EFA-01 | 1 |  | P 74055 | Coliform, Fecal |  | <1 |  | #/100ML | 9A - 90th Percentile
FL0021270 | FORT MYERS SOUTH AWWTP | SD | DW | LEE | D-001 | 2002-11-30 | EFA-01 | 1 |  | P 74055 | Coliform, Fecal |  | <1.04 |  | #/100ML | 3A - 30 Day Geometric Mean
FL0021270 | FORT MYERS SOUTH AWWTP | SD | DW | LEE | D-001 | 2002-11-30 | EFA-01 | A |  | P 50060 | Chlorine, Total Residual |  | 1.1 |  | MG/L | ME - Minimum
FL0021270 | FORT MYERS SOUTH AWWTP | SD | DW | LEE | D-001 | 2002-11-30 | EFD-01 | 1 |  | P 50060 | Chlorine, Total Residual |  | <.001 |  | MG/L | MB - Maximum
FL0021270 | FORT MYERS SOUTH AWWTP | SD | DW | LEE | D-001 | 2002-11-30 | EFF-01 | Y |  | P 00600 | Nitrogen, Total |  | 4.93 |  | MG/L | AB - Annual Average
FL0021270 | FORT MYERS SOUTH AWWTP | SD | DW | LEE | D-001 | 2002-11-30 | EFF-01 | 1 |  | P 00600 | Nitrogen, Total |  | 241 |  | LBS/DAY | MK - Monthly Average
FL0021270 | FORT MYERS SOUTH AWWTP | SD | DW | LEE | D-001 | 2002-11-30 | EFF-01 | 1 |  | P 00600 | Nitrogen, Total |  | 3.33 |  | MG/L | MK - Monthly Average
FL0021270 | FORT MYERS SOUTH AWWTP | SD | DW | LEE | D-001 | 2002-11-30 | EFF-01 | 1 |  | P 00600 | Nitrogen, Total |  | 3.97 |  | MG/L | WA - Weekly Average
FL0021270 | FORT MYERS SOUTH AWWTP | SD | DW | LEE | D-001 | 2002-11-30 | EFF-01 | 1 |  | P 00600 | Nitrogen, Total |  | 5.23 |  | MG/L | MB - Maximum
FL0021270 | FORT MYERS SOUTH AWWTP | SD | DW | LEE | D-001 | 2002-11-30 | EFF-01 | Y |  | P 00665 | Phosphorus, Total (as P) |  | 0.2 |  | MG/L | AB - Annual Average
FL0021270 | FORT MYERS SOUTH AWWTP | SD | DW | LEE | D-001 | 2002-11-30 | EFF-01 | 1 |  | P 00665 | Phosphorus, Total (as P) |  | 0.16 |  | MG/L | MK - Monthly Average
FL0021270 | FORT MYERS SOUTH AWWTP | SD | DW | LEE | D-001 | 2002-11-30 | EFF-01 | 1 |  | P 00665 | Phosphorus, Total (as P) |  | 12 |  | LBS/DAY | MK - Monthly Average
FL0021270 | FORT MYERS SOUTH AWWTP | SD | DW | LEE | D-001 | 2002-11-30 | EFF-01 | 1 |  | P 00665 | Phosphorus, Total (as P) |  | 0.26 |  | MG/L | MB - Maximum
FL0021270 | FORT MYERS SOUTH AWWTP | SD | DW | LEE | D-001 | 2002-11-30 | EFF-01 | 1 |  | P 00665 | Phosphorus, Total (as P) |  | 0.21 |  | MG/L | WA - Weekly Average
FL0021270 | FORT MYERS SOUTH AWWTP | SD | DW | LEE | D-001 | 2002-11-30 | EFD-01 | 1 |  | P 00300 | Oxygen, Dissolved (DO) |  | 5.1 |  | MG/L | DC - Daily Minimum
FL0021270 | FORT MYERS SOUTH AWWTP | SD | DW | LEE | D-001 | 2002-11-30 | EFD-01 | 1 |  | P 00300 | Oxygen, Dissolved (DO) |  | 5.1 |  | MG/L | ME - Minimum
FL0021270 | FORT MYERS SOUTH AWWTP | SD | DW | LEE | D-001 | 2002-11-30 | EFF-01 | K |  | P 80091 | CBOD, % Removal, 5-day |  | 99 |  | PERCENT | MC - Mean
FL0021270 | FORT MYERS SOUTH AWWTP | SD | DW | LEE | D-001 | 2002-11-30 | EFF-01 | K |  | P 81011 | Solids, Total Suspended, % Removal |  | 97 |  | PERCENT | MC - Mean
FL0021270 | FORT MYERS SOUTH AWWTP | SD | DW | LEE | D-001 | 2002-11-30 | INF-02 | G |  | P 50050 | Flow |  | 6.9 |  | MGD | AB - Annual Average
FL0021270 | FORT MYERS SOUTH AWWTP | SD | DW | LEE | D-001 | 2002-11-30 | INF-01 | G |  | P 80082 | BOD, Carbonaceous 5 day, 20C |  | 177 |  | MG/L | MK - Monthly Average
FL0021270 | FORT MYERS SOUTH AWWTP | SD | DW | LEE | D-001 | 2002-11-30 | INF-01 | P |  | P 00530 | Solids, Total Suspended |  | 134 |  | MG/L | MK - Monthly Average
FL0021270 | FORT MYERS SOUTH AWWTP | SD | DW | LEE | D-001 | 2002-11-30 | INF-02 | P |  | P 50050 | Flow |  | 8.11 |  | MGD | MK - Monthly Average
FL0021270 | FORT MYERS SOUTH AWWTP | SD | DW | LEE | D-001 | 2002-10-31 | EFF-01 | 1 |  | P 50050 | Flow |  | 7.87 |  | MGD | MK - Monthly Average
FL0021270 | FORT MYERS SOUTH AWWTP | SD | DW | LEE | D-001 | 2002-10-31 | EFF-01 | Y |  | P 80082 | BOD, Carbonaceous 5 day, 20C |  | 2.4 |  | MG/L | AB - Annual Average
FL0021270 | FORT MYERS SOUTH AWWTP | SD | DW | LEE | D-001 | 2002-10-31 | EFF-01 | 1 |  | P 80082 | BOD, Carbonaceous 5 day, 20C |  | 2.1 |  | MG/L | WA - Weekly Average
FL0021270 | FORT MYERS SOUTH AWWTP | SD | DW | LEE | D-001 | 2002-10-31 | EFF-01 | 1 |  | P 80082 | BOD, Carbonaceous 5 day, 20C |  | 2.5 |  | MG/L | MB - Maximum
FL0021270 | FORT MYERS SOUTH AWWTP | SD | DW | LEE | D-001 | 2002-10-31 | EFF-01 | 1 |  | P 80082 | BOD, Carbonaceous 5 day, 20C |  | 1.8 |  | MG/L | MK - Monthly Average
FL0021270 | FORT MYERS SOUTH AWWTP | SD | DW | LEE | D-001 | 2002-10-31 | EFF-01 | 1 |  | P 80082 | BOD, Carbonaceous 5 day, 20C |  | 121 |  | LBS/DAY | MK - Monthly Average
FL0021270 | FORT MYERS SOUTH AWWTP | SD | DW | LEE | D-001 | 2002-10-31 | EFF-01 | Y |  | P 00530 | Solids, Total Suspended |  | 4.3 |  | MG/L | AB - Annual Average
FL0021270 | FORT MYERS SOUTH AWWTP | SD | DW | LEE | D-001 | 2002-10-31 | EFF-01 | 1 |  | P 00530 | Solids, Total Suspended |  | 281 |  | LBS/DAY | MK - Monthly Average
FL0021270 | FORT MYERS SOUTH AWWTP | SD | DW | LEE | D-001 | 2002-10-31 | EFF-01 | 1 |  | P 00530 | Solids, Total Suspended |  | 4.7 |  | MG/L | WA - Weekly Average
FL0021270 | FORT MYERS SOUTH AWWTP | SD | DW | LEE | D-001 | 2002-10-31 | EFF-01 | 1 |  | P 00530 | Solids, Total Suspended |  | 6.8 |  | MG/L | MB - Maximum
FL0021270 | FORT MYERS SOUTH AWWTP | SD | DW | LEE | D-001 | 2002-10-31 | EFF-01 | 1 |  | P 00530 | Solids, Total Suspended |  | 4.3 |  | MG/L | MK - Monthly Average
FL0021270 | FORT MYERS SOUTH AWWTP | SD | DW | LEE | D-001 | 2002-10-31 | EFA-01 | 1 |  | P 00400 | pH |  | 6.7 |  | SU | ME - Minimum
FL0021270 | FORT MYERS SOUTH AWWTP | SD | DW | LEE | D-001 | 2002-10-31 | EFA-01 | 1 |  | P 00400 | pH |  | 7.2 |  | SU | MB - Maximum
FL0021270 | FORT MYERS SOUTH AWWTP | SD | DW | LEE | D-001 | 2002-10-31 | EFA-01 | Y |  | P 74055 | Coliform, Fecal |  | <1.3 |  | #/100ML | AB - Annual Average
FL0021270 | FORT MYERS SOUTH AWWTP | SD | DW | LEE | D-001 | 2002-10-31 | EFA-01 | 1 |  | P 74055 | Coliform, Fecal |  | 4 |  | #/100ML | MB - Maximum
FL0021270 | FORT MYERS SOUTH AWWTP | SD | DW | LEE | D-001 | 2002-10-31 | EFA-01 | 1 |  | P 74055 | Coliform, Fecal |  | 4 |  | #/100ML | 9A - 90th Percentile
FL0021270 | FORT MYERS SOUTH AWWTP | SD | DW | LEE | D-001 | 2002-10-31 | EFA-01 | 1 |  | P 74055 | Coliform, Fecal |  | <1.4 |  | #/100ML | 3A - 30 Day Geometric Mean
FL0021270 | FORT MYERS SOUTH AWWTP | SD | DW | LEE | D-001 | 2002-10-31 | EFA-01 | A |  | P 50060 | Chlorine, Total Residual |  | 0.9 |  | MG/L | ME - Minimum
FL0021270 | FORT MYERS SOUTH AWWTP | SD | DW | LEE | D-001 | 2002-10-31 | EFD-01 | 1 |  | P 50060 | Chlorine, Total Residual |  | <.001 |  | MG/L | MB - Maximum
FL0021270 | FORT MYERS SOUTH AWWTP | SD | DW | LEE | D-001 | 2002-10-31 | EFF-01 | Y |  | P 00600 | Nitrogen, Total |  | 4.8 |  | MG/L | AB - Annual Average
FL0021270 | FORT MYERS SOUTH AWWTP | SD | DW | LEE | D-001 | 2002-10-31 | EFF-01 | 1 |  | P 00600 | Nitrogen, Total |  | 1.58 |  | MG/L | MK - Monthly Average
FL0021270 | FORT MYERS SOUTH AWWTP | SD | DW | LEE | D-001 | 2002-10-31 | EFF-01 | 1 |  | P 00600 | Nitrogen, Total |  | 1.7 |  | MG/L | WA - Weekly Average
FL0021270 | FORT MYERS SOUTH AWWTP | SD | DW | LEE | D-001 | 2002-10-31 | EFF-01 | 1 |  | P 00600 | Nitrogen, Total |  | 104 |  | LBS/DAY | MK - Monthly Average
FL0021270 | FORT MYERS SOUTH AWWTP | SD | DW | LEE | D-001 | 2002-10-31 | EFF-01 | 1 |  | P 00600 | Nitrogen, Total |  | 2.22 |  | MG/L | MB - Maximum
FL0021270 | FORT MYERS SOUTH AWWTP | SD | DW | LEE | D-001 | 2002-10-31 | EFF-01 | Y |  | P 00665 | Phosphorus, Total (as P) |  | 0.21 |  | MG/L | AB - Annual Average
FL0021270 | FORT MYERS SOUTH AWWTP | SD | DW | LEE | D-001 | 2002-10-31 | EFF-01 | 1 |  | P 00665 | Phosphorus, Total (as P) |  | 0.2 |  | MG/L | MK - Monthly Average
FL0021270 | FORT MYERS SOUTH AWWTP | SD | DW | LEE | D-001 | 2002-10-31 | EFF-01 | 1 |  | P 00665 | Phosphorus, Total (as P) |  | 0.22 |  | MG/L | WA - Weekly Average
FL0021270 | FORT MYERS SOUTH AWWTP | SD | DW | LEE | D-001 | 2002-10-31 | EFF-01 | 1 |  | P 00665 | Phosphorus, Total (as P) |  | 0.3 |  | MG/L | MB - Maximum
FL0021270 | FORT MYERS SOUTH AWWTP | SD | DW | LEE | D-001 | 2002-10-31 | EFF-01 | 1 |  | P 00665 | Phosphorus, Total (as P) |  | 13 |  | LBS/DAY | MK - Monthly Average
FL0021270 | FORT MYERS SOUTH AWWTP | SD | DW | LEE | D-001 | 2002-10-31 | EFD-01 | 1 |  | P 00300 | Oxygen, Dissolved (DO) |  | 5 |  | MG/L | DC - Daily Minimum
FL0021270 | FORT MYERS SOUTH AWWTP | SD | DW | LEE | D-001 | 2002-10-31 | EFD-01 | 1 |  | P 00300 | Oxygen, Dissolved (DO) |  | 5 |  | MG/L | ME - Minimum
FL0021270 | FORT MYERS SOUTH AWWTP | SD | DW | LEE | D-001 | 2002-10-31 | EFF-01 | K |  | P 80091 | CBOD, % Removal, 5-day |  | 99 |  | PERCENT | MC - Mean
FL0021270 | FORT MYERS SOUTH AWWTP | SD | DW | LEE | D-001 | 2002-10-31 | EFF-01 | K |  | P 81011 | Solids, Total Suspended, % Removal |  | 96 |  | PERCENT | MC - Mean
FL0021270 | FORT MYERS SOUTH AWWTP | SD | DW | LEE | D-001 | 2002-10-31 | INF-02 | G |  | P 50050 | Flow |  | 6.76 |  | MGD | AB - Annual Average
FL0021270 | FORT MYERS SOUTH AWWTP | SD | DW | LEE | D-001 | 2002-10-31 | INF-01 | G |  | P 80082 | BOD, Carbonaceous 5 day, 20C |  | 178 |  | MG/L | MK - Monthly Average
FL0021270 | FORT MYERS SOUTH AWWTP | SD | DW | LEE | D-001 | 2002-10-31 | INF-01 | P |  | P 00530 | Solids, Total Suspended |  | 119 |  | MG/L | MK - Monthly Average
FL0021270 | FORT MYERS SOUTH AWWTP | SD | DW | LEE | D-001 | 2002-10-31 | INF-02 | P |  | P 50050 | Flow |  | 7.87 |  | MGD | MK - Monthly Average
FL0021270 | FORT MYERS SOUTH AWWTP | SD | DW | LEE | D-001 | 2002-09-30 | EFF-01 | 1 |  | P 50050 | Flow |  | 10.07 |  | MGD | MK - Monthly Average
FL0021270 | FORT MYERS SOUTH AWWTP | SD | DW | LEE | D-001 | 2002-09-30 | EFF-01 | Y |  | P 80082 | BOD, Carbonaceous 5 day, 20C |  | 2.5 |  | MG/L | AB - Annual Average
FL0021270 | FORT MYERS SOUTH AWWTP | SD | DW | LEE | D-001 | 2002-09-30 | EFF-01 | 1 |  | P 80082 | BOD, Carbonaceous 5 day, 20C |  | 2.3 |  | MG/L | WA - Weekly Average
FL0021270 | FORT MYERS SOUTH AWWTP | SD | DW | LEE | D-001 | 2002-09-30 | EFF-01 | 1 |  | P 80082 | BOD, Carbonaceous 5 day, 20C |  | 2.7 |  | MG/L | MB - Maximum
FL0021270 | FORT MYERS SOUTH AWWTP | SD | DW | LEE | D-001 | 2002-09-30 | EFF-01 | 1 |  | P 80082 | BOD, Carbonaceous 5 day, 20C |  | 1.9 |  | MG/L | MK - Monthly Average
FL0021270 | FORT MYERS SOUTH AWWTP | SD | DW | LEE | D-001 | 2002-09-30 | EFF-01 | 1 |  | P 80082 | BOD, Carbonaceous 5 day, 20C |  | 159 |  | LBS/DAY | MK - Monthly Average
FL0021270 | FORT MYERS SOUTH AWWTP | SD | DW | LEE | D-001 | 2002-09-30 | EFF-01 | Y |  | P 00530 | Solids, Total Suspended |  | 4.7 |  | MG/L | AB - Annual Average
FL0021270 | FORT MYERS SOUTH AWWTP | SD | DW | LEE | D-001 | 2002-09-30 | EFF-01 | 1 |  | P 00530 | Solids, Total Suspended |  | 428 |  | LBS/DAY | MK - Monthly Average
FL0021270 | FORT MYERS SOUTH AWWTP | SD | DW | LEE | D-001 | 2002-09-30 | EFF-01 | 1 |  | P 00530 | Solids, Total Suspended |  | 5.8 |  | MG/L | WA - Weekly Average
FL0021270 | FORT MYERS SOUTH AWWTP | SD | DW | LEE | D-001 | 2002-09-30 | EFF-01 | 1 |  | P 00530 | Solids, Total Suspended |  | 7.6 |  | MG/L | MB - Maximum
FL0021270 | FORT MYERS SOUTH AWWTP | SD | DW | LEE | D-001 | 2002-09-30 | EFF-01 | 1 |  | P 00530 | Solids, Total Suspended |  | 5.1 |  | MG/L | MK - Monthly Average
FL0021270 | FORT MYERS SOUTH AWWTP | SD | DW | LEE | D-001 | 2002-09-30 | EFA-01 | 1 |  | P 00400 | pH |  | 6.8 |  | SU | ME - Minimum
FL0021270 | FORT MYERS SOUTH AWWTP | SD | DW | LEE | D-001 | 2002-09-30 | EFA-01 | 1 |  | P 00400 | pH |  | 7.3 |  | SU | MB - Maximum
FL0021270 | FORT MYERS SOUTH AWWTP | SD | DW | LEE | D-001 | 2002-09-30 | EFA-01 | Y |  | P 74055 | Coliform, Fecal |  | <1.3 |  | #/100ML | AB - Annual Average
FL0021270 | FORT MYERS SOUTH AWWTP | SD | DW | LEE | D-001 | 2002-09-30 | EFA-01 | 1 |  | P 74055 | Coliform, Fecal |  | 30 |  | #/100ML | MB - Maximum
FL0021270 | FORT MYERS SOUTH AWWTP | SD | DW | LEE | D-001 | 2002-09-30 | EFA-01 | 1 |  | P 74055 | Coliform, Fecal |  | 6 |  | #/100ML | 9A - 90th Percentile
FL0021270 | FORT MYERS SOUTH AWWTP | SD | DW | LEE | D-001 | 2002-09-30 | EFA-01 | 1 |  | P 74055 | Coliform, Fecal |  | <1.76 |  | #/100ML | 3A - 30 Day Geometric Mean
FL0021270 | FORT MYERS SOUTH AWWTP | SD | DW | LEE | D-001 | 2002-09-30 | EFA-01 | A |  | P 50060 | Chlorine, Total Residual |  | <.001 |  | MG/L | ME - Minimum
FL0021270 | FORT MYERS SOUTH AWWTP | SD | DW | LEE | D-001 | 2002-09-30 | EFD-01 | 1 |  | P 50060 | Chlorine, Total Residual |  | 0.9 |  | MG/L | MB - Maximum
FL0021270 | FORT MYERS SOUTH AWWTP | SD | DW | LEE | D-001 | 2002-09-30 | EFF-01 | Y |  | P 00600 | Nitrogen, Total |  | 4.76 |  | MG/L | AB - Annual Average
FL0021270 | FORT MYERS SOUTH AWWTP | SD | DW | LEE | D-001 | 2002-09-30 | EFF-01 | 1 |  | P 00600 | Nitrogen, Total |  | 151 |  | LBS/DAY | MK - Monthly Average
FL0021270 | FORT MYERS SOUTH AWWTP | SD | DW | LEE | D-001 | 2002-09-30 | EFF-01 | 1 |  | P 00600 | Nitrogen, Total |  | 1.83 |  | MG/L | MK - Monthly Average
FL0021270 | FORT MYERS SOUTH AWWTP | SD | DW | LEE | D-001 | 2002-09-30 | EFF-01 | 1 |  | P 00600 | Nitrogen, Total |  | 2.42 |  | MG/L | WA - Weekly Average
FL0021270 | FORT MYERS SOUTH AWWTP | SD | DW | LEE | D-001 | 2002-09-30 | EFF-01 | 1 |  | P 00600 | Nitrogen, Total |  | 2.97 |  | MG/L | MB - Maximum
FL0021270 | FORT MYERS SOUTH AWWTP | SD | DW | LEE | D-001 | 2002-09-30 | EFF-01 | Y |  | P 00665 | Phosphorus, Total (as P) |  | 0.21 |  | MG/L | AB - Annual Average
FL0021270 | FORT MYERS SOUTH AWWTP | SD | DW | LEE | D-001 | 2002-09-30 | EFF-01 | 1 |  | P 00665 | Phosphorus, Total (as P) |  | 0.26 |  | MG/L | MK - Monthly Average
FL0021270 | FORT MYERS SOUTH AWWTP | SD | DW | LEE | D-001 | 2002-09-30 | EFF-01 | 1 |  | P 00665 | Phosphorus, Total (as P) |  | 0.41 |  | MG/L | WA - Weekly Average
FL0021270 | FORT MYERS SOUTH AWWTP | SD | DW | LEE | D-001 | 2002-09-30 | EFF-01 | 1 |  | P 00665 | Phosphorus, Total (as P) |  | 0.75 |  | MG/L | MB - Maximum
FL0021270 | FORT MYERS SOUTH AWWTP | SD | DW | LEE | D-001 | 2002-09-30 | EFF-01 | 1 |  | P 00665 | Phosphorus, Total (as P) |  | 22 |  | LBS/DAY | MK - Monthly Average
FL0021270 | FORT MYERS SOUTH AWWTP | SD | DW | LEE | D-001 | 2002-09-30 | EFD-01 | 1 |  | P 00300 | Oxygen, Dissolved (DO) |  | 5.3 |  | MG/L | ME - Minimum
FL0021270 | FORT MYERS SOUTH AWWTP | SD | DW | LEE | D-001 | 2002-09-30 | EFD-01 | 1 |  | P 00300 | Oxygen, Dissolved (DO) |  | 5.3 |  | MG/L | DC - Daily Minimum
FL0021270 | FORT MYERS SOUTH AWWTP | SD | DW | LEE | D-001 | 2002-09-30 | EFF-01 | K |  | P 80091 | CBOD, % Removal, 5-day |  | 98 |  | PERCENT | MC - Mean
FL0021270 | FORT MYERS SOUTH AWWTP | SD | DW | LEE | D-001 | 2002-09-30 | EFF-01 | K |  | P 81011 | Solids, Total Suspended, % Removal |  | 94 |  | PERCENT | MC - Mean
FL0021270 | FORT MYERS SOUTH AWWTP | SD | DW | LEE | D-001 | 2002-09-30 | INF-02 | G |  | P 50050 | Flow |  | 6.75 |  | MGD | AB - Annual Average
FL0021270 | FORT MYERS SOUTH AWWTP | SD | DW | LEE | D-001 | 2002-09-30 | INF-01 | G |  | P 80082 | BOD, Carbonaceous 5 day, 20C |  | 9.44 |  | MG/L | MK - Monthly Average
FL0021270 | FORT MYERS SOUTH AWWTP | SD | DW | LEE | D-001 | 2002-09-30 | INF-01 | P |  | P 00530 | Solids, Total Suspended |  | 136 |  | MG/L | MK - Monthly Average
FL0021270 | FORT MYERS SOUTH AWWTP | SD | DW | LEE | D-001 | 2002-09-30 | INF-02 | P |  | P 50050 | Flow |  | 9.44 |  | MGD | MK - Monthly Average
FL0021270 | FORT MYERS SOUTH AWWTP | SD | DW | LEE | D-001 | 2002-08-31 | EFF-01 | 1 |  | P 50050 | Flow |  | 9.75 |  | MGD | MK - Monthly Average
FL0021270 | FORT MYERS SOUTH AWWTP | SD | DW | LEE | D-001 | 2002-08-31 | EFF-01 | Y |  | P 80082 | BOD, Carbonaceous 5 day, 20C |  | 2.5 |  | MG/L | AB - Annual Average
FL0021270 | FORT MYERS SOUTH AWWTP | SD | DW | LEE | D-001 | 2002-08-31 | EFF-01 | 1 |  | P 80082 | BOD, Carbonaceous 5 day, 20C |  | 2.1 |  | MG/L | MK - Monthly Average
FL0021270 | FORT MYERS SOUTH AWWTP | SD | DW | LEE | D-001 | 2002-08-31 | EFF-01 | 1 |  | P 80082 | BOD, Carbonaceous 5 day, 20C |  | 164 |  | LBS/DAY | MK - Monthly Average
FL0021270 | FORT MYERS SOUTH AWWTP | SD | DW | LEE | D-001 | 2002-08-31 | EFF-01 | 1 |  | P 80082 | BOD, Carbonaceous 5 day, 20C |  | 2.8 |  | MG/L | WA - Weekly Average
FL0021270 | FORT MYERS SOUTH AWWTP | SD | DW | LEE | D-001 | 2002-08-31 | EFF-01 | 1 |  | P 80082 | BOD, Carbonaceous 5 day, 20C |  | 4.2 |  | MG/L | MB - Maximum
FL0021270 | FORT MYERS SOUTH AWWTP | SD | DW | LEE | D-001 | 2002-08-31 | EFF-01 | Y |  | P 00530 | Solids, Total Suspended |  | 4.6 |  | MG/L | AB - Annual Average
FL0021270 | FORT MYERS SOUTH AWWTP | SD | DW | LEE | D-001 | 2002-08-31 | EFF-01 | 1 |  | P 00530 | Solids, Total Suspended |  | 9.8 |  | MG/L | MB - Maximum
FL0021270 | FORT MYERS SOUTH AWWTP | SD | DW | LEE | D-001 | 2002-08-31 | EFF-01 | 1 |  | P 00530 | Solids, Total Suspended |  | 5.9 |  | MG/L | WA - Weekly Average
FL0021270 | FORT MYERS SOUTH AWWTP | SD | DW | LEE | D-001 | 2002-08-31 | EFF-01 | 1 |  | P 00530 | Solids, Total Suspended |  | 4.9 |  | MG/L | MK - Monthly Average
FL0021270 | FORT MYERS SOUTH AWWTP | SD | DW | LEE | D-001 | 2002-08-31 | EFF-01 | 1 |  | P 00530 | Solids, Total Suspended |  | 392 |  | LBS/DAY | MK - Monthly Average
FL0021270 | FORT MYERS SOUTH AWWTP | SD | DW | LEE | D-001 | 2002-08-31 | EFA-01 | 1 |  | P 00400 | pH |  | 6.8 |  | SU | ME - Minimum
FL0021270 | FORT MYERS SOUTH AWWTP | SD | DW | LEE | D-001 | 2002-08-31 | EFA-01 | 1 |  | P 00400 | pH |  | 7.2 |  | SU | MB - Maximum
FL0021270 | FORT MYERS SOUTH AWWTP | SD | DW | LEE | D-001 | 2002-08-31 | EFA-01 | Y |  | P 74055 | Coliform, Fecal |  | <1.3 |  | #/100ML | AB - Annual Average
FL0021270 | FORT MYERS SOUTH AWWTP | SD | DW | LEE | D-001 | 2002-08-31 | EFA-01 | 1 |  | P 74055 | Coliform, Fecal |  | 12 |  | #/100ML | 9A - 90th Percentile
FL0021270 | FORT MYERS SOUTH AWWTP | SD | DW | LEE | D-001 | 2002-08-31 | EFA-01 | 1 |  | P 74055 | Coliform, Fecal |  | 19 |  | #/100ML | MB - Maximum
FL0021270 | FORT MYERS SOUTH AWWTP | SD | DW | LEE | D-001 | 2002-08-31 | EFA-01 | 1 |  | P 74055 | Coliform, Fecal |  | <2.9 |  | #/100ML | 3A - 30 Day Geometric Mean
FL0021270 | FORT MYERS SOUTH AWWTP | SD | DW | LEE | D-001 | 2002-08-31 | EFA-01 | A |  | P 50060 | Chlorine, Total Residual |  | 0.9 |  | MG/L | ME - Minimum
FL0021270 | FORT MYERS SOUTH AWWTP | SD | DW | LEE | D-001 | 2002-08-31 | EFD-01 | 1 |  | P 50060 | Chlorine, Total Residual |  | <.001 |  | MG/L | MB - Maximum
FL0021270 | FORT MYERS SOUTH AWWTP | SD | DW | LEE | D-001 | 2002-08-31 | EFF-01 | Y |  | P 00600 | Nitrogen, Total |  | 4.73 |  | MG/L | AB - Annual Average
FL0021270 | FORT MYERS SOUTH AWWTP | SD | DW | LEE | D-001 | 2002-08-31 | EFF-01 | 1 |  | P 00600 | Nitrogen, Total |  | 2.51 |  | MG/L | MB - Maximum
FL0021270 | FORT MYERS SOUTH AWWTP | SD | DW | LEE | D-001 | 2002-08-31 | EFF-01 | 1 |  | P 00600 | Nitrogen, Total |  | 2.1 |  | MG/L | WA - Weekly Average
FL0021270 | FORT MYERS SOUTH AWWTP | SD | DW | LEE | D-001 | 2002-08-31 | EFF-01 | 1 |  | P 00600 | Nitrogen, Total |  | 1.76 |  | MG/L | MK - Monthly Average
FL0021270 | FORT MYERS SOUTH AWWTP | SD | DW | LEE | D-001 | 2002-08-31 | EFF-01 | 1 |  | P 00600 | Nitrogen, Total |  | 139 |  | LBS/DAY | MK - Monthly Average
FL0021270 | FORT MYERS SOUTH AWWTP | SD | DW | LEE | D-001 | 2002-08-31 | EFF-01 | Y |  | P 00665 | Phosphorus, Total (as P) |  | 0.21 |  | MG/L | AB - Annual Average
FL0021270 | FORT MYERS SOUTH AWWTP | SD | DW | LEE | D-001 | 2002-08-31 | EFF-01 | 1 |  | P 00665 | Phosphorus, Total (as P) |  | 0.33 |  | MG/L | MB - Maximum
FL0021270 | FORT MYERS SOUTH AWWTP | SD | DW | LEE | D-001 | 2002-08-31 | EFF-01 | 1 |  | P 00665 | Phosphorus, Total (as P) |  | 0.21 |  | MG/L | MK - Monthly Average
FL0021270 | FORT MYERS SOUTH AWWTP | SD | DW | LEE | D-001 | 2002-08-31 | EFF-01 | 1 |  | P 00665 | Phosphorus, Total (as P) |  | 17 |  | LBS/DAY | MK - Monthly Average
FL0021270 | FORT MYERS SOUTH AWWTP | SD | DW | LEE | D-001 | 2002-08-31 | EFF-01 | 1 |  | P 00665 | Phosphorus, Total (as P) |  | 0.27 |  | MG/L | WA - Weekly Average
FL0021270 | FORT MYERS SOUTH AWWTP | SD | DW | LEE | D-001 | 2002-08-31 | EFD-01 | 1 |  | P 00300 | Oxygen, Dissolved (DO) |  | 5.5 |  | MG/L | ME - Minimum
FL0021270 | FORT MYERS SOUTH AWWTP | SD | DW | LEE | D-001 | 2002-08-31 | EFD-01 | 1 |  | P 00300 | Oxygen, Dissolved (DO) |  | 5.5 |  | MG/L | DC - Daily Minimum
FL0021270 | FORT MYERS SOUTH AWWTP | SD | DW | LEE | D-001 | 2002-08-31 | EFF-01 | K |  | P 80091 | CBOD, % Removal, 5-day |  | 98 |  | PERCENT | MC - Mean
FL0021270 | FORT MYERS SOUTH AWWTP | SD | DW | LEE | D-001 | 2002-08-31 | EFF-01 | K |  | P 81011 | Solids, Total Suspended, % Removal |  | 95 |  | PERCENT | MC - Mean
FL0021270 | FORT MYERS SOUTH AWWTP | SD | DW | LEE | D-001 | 2002-08-31 | INF-02 | G |  | P 50050 | Flow |  | 6.92 |  | MGD | AB - Annual Average
FL0021270 | FORT MYERS SOUTH AWWTP | SD | DW | LEE | D-001 | 2002-08-31 | INF-01 | G |  | P 80082 | BOD, Carbonaceous 5 day, 20C |  | 132 |  | MG/L | MK - Monthly Average
FL0021270 | FORT MYERS SOUTH AWWTP | SD | DW | LEE | D-001 | 2002-08-31 | INF-01 | P |  | P 00530 | Solids, Total Suspended |  | 109 |  | MG/L | MK - Monthly Average
FL0021270 | FORT MYERS SOUTH AWWTP | SD | DW | LEE | D-001 | 2002-08-31 | INF-02 | P |  | P 50050 | Flow |  | 9.13 |  | MGD | MK - Monthly Average
FL0021270 | FORT MYERS SOUTH AWWTP | SD | DW | LEE | D-001 | 2002-07-31 | EFF-01 | 1 |  | P 50050 | Flow |  | 8.48 |  | MGD | MK - Monthly Average
FL0021270 | FORT MYERS SOUTH AWWTP | SD | DW | LEE | D-001 | 2002-07-31 | EFF-01 | Y |  | P 80082 | BOD, Carbonaceous 5 day, 20C |  | 2.5 |  | MG/L | AB - Annual Average
FL0021270 | FORT MYERS SOUTH AWWTP | SD | DW | LEE | D-001 | 2002-07-31 | EFF-01 | 1 |  | P 80082 | BOD, Carbonaceous 5 day, 20C |  | 2.1 |  | MG/L | MK - Monthly Average
FL0021270 | FORT MYERS SOUTH AWWTP | SD | DW | LEE | D-001 | 2002-07-31 | EFF-01 | 1 |  | P 80082 | BOD, Carbonaceous 5 day, 20C |  | 149 |  | LBS/DAY | MK - Monthly Average
FL0021270 | FORT MYERS SOUTH AWWTP | SD | DW | LEE | D-001 | 2002-07-31 | EFF-01 | 1 |  | P 80082 | BOD, Carbonaceous 5 day, 20C |  | 2.5 |  | MG/L | WA - Weekly Average
FL0021270 | FORT MYERS SOUTH AWWTP | SD | DW | LEE | D-001 | 2002-07-31 | EFF-01 | 1 |  | P 80082 | BOD, Carbonaceous 5 day, 20C |  | 3.1 |  | MG/L | MB - Maximum
FL0021270 | FORT MYERS SOUTH AWWTP | SD | DW | LEE | D-001 | 2002-07-31 | EFF-01 | Y |  | P 00530 | Solids, Total Suspended |  | 4.6 |  | MG/L | AB - Annual Average
FL0021270 | FORT MYERS SOUTH AWWTP | SD | DW | LEE | D-001 | 2002-07-31 | EFF-01 | 1 |  | P 00530 | Solids, Total Suspended |  | 266 |  | LBS/DAY | MK - Monthly Average
FL0021270 | FORT MYERS SOUTH AWWTP | SD | DW | LEE | D-001 | 2002-07-31 | EFF-01 | 1 |  | P 00530 | Solids, Total Suspended |  | 3.7 |  | MG/L | MK - Monthly Average
FL0021270 | FORT MYERS SOUTH AWWTP | SD | DW | LEE | D-001 | 2002-07-31 | EFF-01 | 1 |  | P 00530 | Solids, Total Suspended |  | 4.3 |  | MG/L | WA - Weekly Average
FL0021270 | FORT MYERS SOUTH AWWTP | SD | DW | LEE | D-001 | 2002-07-31 | EFF-01 | 1 |  | P 00530 | Solids, Total Suspended |  | 8.8 |  | MG/L | MB - Maximum
FL0021270 | FORT MYERS SOUTH AWWTP | SD | DW | LEE | D-001 | 2002-07-31 | EFA-01 | 1 |  | P 00400 | pH |  | 7.2 |  | SU | MB - Maximum
FL0021270 | FORT MYERS SOUTH AWWTP | SD | DW | LEE | D-001 | 2002-07-31 | EFA-01 | 1 |  | P 00400 | pH |  | 6.7 |  | SU | ME - Minimum
FL0021270 | FORT MYERS SOUTH AWWTP | SD | DW | LEE | D-001 | 2002-07-31 | EFA-01 | Y |  | P 74055 | Coliform, Fecal |  | <1.1 |  | #/100ML | AB - Annual Average
FL0021270 | FORT MYERS SOUTH AWWTP | SD | DW | LEE | D-001 | 2002-07-31 | EFA-01 | 1 |  | P 74055 | Coliform, Fecal |  | 3 |  | #/100ML | MB - Maximum
FL0021270 | FORT MYERS SOUTH AWWTP | SD | DW | LEE | D-001 | 2002-07-31 | EFA-01 | 1 |  | P 74055 | Coliform, Fecal |  | <1.1 |  | #/100ML | 3A - 30 Day Geometric Mean
FL0021270 | FORT MYERS SOUTH AWWTP | SD | DW | LEE | D-001 | 2002-07-31 | EFA-01 | 1 |  | P 74055 | Coliform, Fecal |  | 1 |  | #/100ML | 9A - 90th Percentile
FL0021270 | FORT MYERS SOUTH AWWTP | SD | DW | LEE | D-001 | 2002-07-31 | EFA-01 | A |  | P 50060 | Chlorine, Total Residual |  | 0.7 |  | MG/L | ME - Minimum
FL0021270 | FORT MYERS SOUTH AWWTP | SD | DW | LEE | D-001 | 2002-07-31 | EFD-01 | 1 |  | P 50060 | Chlorine, Total Residual |  | <.001 |  | MG/L | MB - Maximum
FL0021270 | FORT MYERS SOUTH AWWTP | SD | DW | LEE | D-001 | 2002-07-31 | EFF-01 | Y |  | P 00600 | Nitrogen, Total |  | 4.72 |  | MG/L | AB - Annual Average
FL0021270 | FORT MYERS SOUTH AWWTP | SD | DW | LEE | D-001 | 2002-07-31 | EFF-01 | 1 |  | P 00600 | Nitrogen, Total |  | 110 |  | LBS/DAY | MK - Monthly Average
FL0021270 | FORT MYERS SOUTH AWWTP | SD | DW | LEE | D-001 | 2002-07-31 | EFF-01 | 1 |  | P 00600 | Nitrogen, Total |  | 1.57 |  | MG/L | MK - Monthly Average
FL0021270 | FORT MYERS SOUTH AWWTP | SD | DW | LEE | D-001 | 2002-07-31 | EFF-01 | 1 |  | P 00600 | Nitrogen, Total |  | 2.13 |  | MG/L | WA - Weekly Average
FL0021270 | FORT MYERS SOUTH AWWTP | SD | DW | LEE | D-001 | 2002-07-31 | EFF-01 | 1 |  | P 00600 | Nitrogen, Total |  | 2.49 |  | MG/L | MB - Maximum
FL0021270 | FORT MYERS SOUTH AWWTP | SD | DW | LEE | D-001 | 2002-07-31 | EFF-01 | Y |  | P 00665 | Phosphorus, Total (as P) |  | 0.2 |  | MG/L | AB - Annual Average
FL0021270 | FORT MYERS SOUTH AWWTP | SD | DW | LEE | D-001 | 2002-07-31 | EFF-01 | 1 |  | P 00665 | Phosphorus, Total (as P) |  | 17 |  | LBS/DAY | MK - Monthly Average
FL0021270 | FORT MYERS SOUTH AWWTP | SD | DW | LEE | D-001 | 2002-07-31 | EFF-01 | 1 |  | P 00665 | Phosphorus, Total (as P) |  | 0.24 |  | MG/L | MK - Monthly Average
FL0021270 | FORT MYERS SOUTH AWWTP | SD | DW | LEE | D-001 | 2002-07-31 | EFF-01 | 1 |  | P 00665 | Phosphorus, Total (as P) |  | 0.35 |  | MG/L | WA - Weekly Average
FL0021270 | FORT MYERS SOUTH AWWTP | SD | DW | LEE | D-001 | 2002-07-31 | EFF-01 | 1 |  | P 00665 | Phosphorus, Total (as P) |  | 0.45 |  | MG/L | MB - Maximum
FL0021270 | FORT MYERS SOUTH AWWTP | SD | DW | LEE | D-001 | 2002-07-31 | EFD-01 | 1 |  | P 00300 | Oxygen, Dissolved (DO) |  | 5.7 |  | MG/L | DC - Daily Minimum
FL0021270 | FORT MYERS SOUTH AWWTP | SD | DW | LEE | D-001 | 2002-07-31 | EFD-01 | 1 |  | P 00300 | Oxygen, Dissolved (DO) |  | 5.7 |  | MG/L | ME - Minimum
FL0021270 | FORT MYERS SOUTH AWWTP | SD | DW | LEE | D-001 | 2002-07-31 | EFF-01 | K |  | P 80091 | CBOD, % Removal, 5-day |  | 99 |  | PERCENT | MC - Mean
FL0021270 | FORT MYERS SOUTH AWWTP | SD | DW | LEE | D-001 | 2002-07-31 | EFF-01 | K |  | P 81011 | Solids, Total Suspended, % Removal |  | 96 |  | PERCENT | MC - Mean
FL0021270 | FORT MYERS SOUTH AWWTP | SD | DW | LEE | D-001 | 2002-07-31 | INF-02 | G |  | P 50050 | Flow |  | 6.94 |  | MGD | AB - Annual Average
FL0021270 | FORT MYERS SOUTH AWWTP | SD | DW | LEE | D-001 | 2002-07-31 | INF-01 | G |  | P 80082 | BOD, Carbonaceous 5 day, 20C |  | 171 |  | MG/L | MK - Monthly Average
FL0021270 | FORT MYERS SOUTH AWWTP | SD | DW | LEE | D-001 | 2002-07-31 | INF-01 | P |  | P 00530 | Solids, Total Suspended |  | 123 |  | MG/L | MK - Monthly Average
FL0021270 | FORT MYERS SOUTH AWWTP | SD | DW | LEE | D-001 | 2002-07-31 | INF-02 | P |  | P 50050 | Flow |  | 7.59 |  | MGD | MK - Monthly Average
FL0021270 | FORT MYERS SOUTH AWWTP | SD | DW | LEE | D-001 | 2002-05-31 | EFF-01 | 1 |  | P 50050 | Flow |  | 6.2 |  | MGD | MK - Monthly Average
FL0021270 | FORT MYERS SOUTH AWWTP | SD | DW | LEE | D-001 | 2002-05-31 | EFF-01 | Y |  | P 80082 | BOD, Carbonaceous 5 day, 20C |  | 2.5 |  | MG/L | AB - Annual Average
FL0021270 | FORT MYERS SOUTH AWWTP | SD | DW | LEE | D-001 | 2002-05-31 | EFF-01 | 1 |  | P 80082 | BOD, Carbonaceous 5 day, 20C |  | 99 |  | LBS/DAY | MK - Monthly Average
FL0021270 | FORT MYERS SOUTH AWWTP | SD | DW | LEE | D-001 | 2002-05-31 | EFF-01 | 1 |  | P 80082 | BOD, Carbonaceous 5 day, 20C |  | 2.7 |  | MG/L | MB - Maximum
FL0021270 | FORT MYERS SOUTH AWWTP | SD | DW | LEE | D-001 | 2002-05-31 | EFF-01 | 1 |  | P 80082 | BOD, Carbonaceous 5 day, 20C |  | 2.1 |  | MG/L | WA - Weekly Average
FL0021270 | FORT MYERS SOUTH AWWTP | SD | DW | LEE | D-001 | 2002-05-31 | EFF-01 | 1 |  | P 80082 | BOD, Carbonaceous 5 day, 20C |  | 1.9 |  | MG/L | MK - Monthly Average
FL0021270 | FORT MYERS SOUTH AWWTP | SD | DW | LEE | D-001 | 2002-05-31 | EFF-01 | Y |  | P 00530 | Solids, Total Suspended |  | 4.7 |  | MG/L | AB - Annual Average
FL0021270 | FORT MYERS SOUTH AWWTP | SD | DW | LEE | D-001 | 2002-05-31 | EFF-01 | 1 |  | P 00530 | Solids, Total Suspended |  | 3.6 |  | MG/L | WA - Weekly Average
FL0021270 | FORT MYERS SOUTH AWWTP | SD | DW | LEE | D-001 | 2002-05-31 | EFF-01 | 1 |  | P 00530 | Solids, Total Suspended |  | 3 |  | MG/L | MK - Monthly Average
FL0021270 | FORT MYERS SOUTH AWWTP | SD | DW | LEE | D-001 | 2002-05-31 | EFF-01 | 1 |  | P 00530 | Solids, Total Suspended |  | 160 |  | LBS/DAY | MK - Monthly Average
FL0021270 | FORT MYERS SOUTH AWWTP | SD | DW | LEE | D-001 | 2002-05-31 | EFF-01 | 1 |  | P 00530 | Solids, Total Suspended |  | 6.7 |  | MG/L | MB - Maximum
FL0021270 | FORT MYERS SOUTH AWWTP | SD | DW | LEE | D-001 | 2002-05-31 | EFA-01 | 1 |  | P 00400 | pH |  | 7.3 |  | SU | MB - Maximum
FL0021270 | FORT MYERS SOUTH AWWTP | SD | DW | LEE | D-001 | 2002-05-31 | EFA-01 | 1 |  | P 00400 | pH |  | 6.6 |  | SU | ME - Minimum
FL0021270 | FORT MYERS SOUTH AWWTP | SD | DW | LEE | D-001 | 2002-05-31 | EFA-01 | Y |  | P 74055 | Coliform, Fecal |  | <1.2 |  | #/100ML | AB - Annual Average
FL0021270 | FORT MYERS SOUTH AWWTP | SD | DW | LEE | D-001 | 2002-05-31 | EFA-01 | 1 |  | P 74055 | Coliform, Fecal |  | <1.16 |  | #/100ML | 3A - 30 Day Geometric Mean
FL0021270 | FORT MYERS SOUTH AWWTP | SD | DW | LEE | D-001 | 2002-05-31 | EFA-01 | 1 |  | P 74055 | Coliform, Fecal |  | <1 |  | #/100ML | 9A - 90th Percentile
FL0021270 | FORT MYERS SOUTH AWWTP | SD | DW | LEE | D-001 | 2002-05-31 | EFA-01 | 1 |  | P 74055 | Coliform, Fecal |  | <6 |  | #/100ML | MB - Maximum
FL0021270 | FORT MYERS SOUTH AWWTP | SD | DW | LEE | D-001 | 2002-05-31 | EFA-01 | A |  | P 50060 | Chlorine, Total Residual |  | 0.5 |  | MG/L | ME - Minimum
FL0021270 | FORT MYERS SOUTH AWWTP | SD | DW | LEE | D-001 | 2002-05-31 | EFD-01 | 1 |  | P 50060 | Chlorine, Total Residual |  | 0.01 |  | MG/L | MB - Maximum
FL0021270 | FORT MYERS SOUTH AWWTP | SD | DW | LEE | D-001 | 2002-05-31 | EFF-01 | Y |  | P 00600 | Nitrogen, Total |  | 3 |  | MG/L | AB - Annual Average
FL0021270 | FORT MYERS SOUTH AWWTP | SD | DW | LEE | D-001 | 2002-05-31 | EFF-01 | Y |  | P 00665 | Phosphorus, Total (as P) |  | 0.5 |  | MG/L | AB - Annual Average
FL0021270 | FORT MYERS SOUTH AWWTP | SD | DW | LEE | D-001 | 2002-05-31 | EFF-01 | 1 |  | P 00665 | Phosphorus, Total (as P) |  | 9 |  | LBS/DAY | MK - Monthly Average
FL0021270 | FORT MYERS SOUTH AWWTP | SD | DW | LEE | D-001 | 2002-05-31 | EFF-01 | 1 |  | P 00665 | Phosphorus, Total (as P) |  | 0.045 |  | MG/L | MB - Maximum
FL0021270 | FORT MYERS SOUTH AWWTP | SD | DW | LEE | D-001 | 2002-05-31 | EFF-01 | 1 |  | P 00665 | Phosphorus, Total (as P) |  | 0.17 |  | MG/L | MK - Monthly Average
FL0021270 | FORT MYERS SOUTH AWWTP | SD | DW | LEE | D-001 | 2002-05-31 | EFF-01 | 1 |  | P 00665 | Phosphorus, Total (as P) |  | 0.27 |  | MG/L | WA - Weekly Average
FL0021270 | FORT MYERS SOUTH AWWTP | SD | DW | LEE | D-001 | 2002-05-31 | EFD-01 | 1 |  | P 00300 | Oxygen, Dissolved (DO) |  | 5.5 |  | MG/L | ME - Minimum
FL0021270 | FORT MYERS SOUTH AWWTP | SD | DW | LEE | D-001 | 2002-05-31 | EFD-01 | 1 |  | P 00300 | Oxygen, Dissolved (DO) |  | 5.5 |  | MG/L | DC - Daily Minimum
FL0021270 | FORT MYERS SOUTH AWWTP | SD | DW | LEE | D-001 | 2002-05-31 | EFF-01 | K |  | P 80091 | CBOD, % Removal, 5-day |  | 85 |  | PERCENT | MC - Mean
FL0021270 | FORT MYERS SOUTH AWWTP | SD | DW | LEE | D-001 | 2002-05-31 | EFF-01 | K |  | P 81011 | Solids, Total Suspended, % Removal |  | 85 |  | PERCENT | MC - Mean
FL0021270 | FORT MYERS SOUTH AWWTP | SD | DW | LEE | D-001 | 2002-05-31 | INF-02 | G |  | P 50050 | Flow |  | 5.62 |  | MGD | AB - Annual Average
FL0021270 | FORT MYERS SOUTH AWWTP | SD | DW | LEE | D-001 | 2002-05-31 | INF-01 | G |  | P 80082 | BOD, Carbonaceous 5 day, 20C |  | 202 |  | MG/L | MK - Monthly Average
FL0021270 | FORT MYERS SOUTH AWWTP | SD | DW | LEE | D-001 | 2002-05-31 | INF-01 | P |  | P 00530 | Solids, Total Suspended |  | 143 |  | MG/L | MK - Monthly Average
FL0021270 | FORT MYERS SOUTH AWWTP | SD | DW | LEE | D-001 | 2002-05-31 | INF-02 | P |  | P 50050 | Flow |  | 6.86 |  | MGD | MK - Monthly Average
FL0021270 | FORT MYERS SOUTH AWWTP | SD | DW | LEE | D-001 | 2002-04-30 | EFF-01 | 1 |  | P 50050 | Flow |  | 6.34 |  | MGD | MK - Monthly Average
FL0021270 | FORT MYERS SOUTH AWWTP | SD | DW | LEE | D-001 | 2002-04-30 | EFF-01 | Y |  | P 80082 | BOD, Carbonaceous 5 day, 20C |  | 2.5 |  | MG/L | AB - Annual Average
FL0021270 | FORT MYERS SOUTH AWWTP | SD | DW | LEE | D-001 | 2002-04-30 | EFF-01 | 1 |  | P 80082 | BOD, Carbonaceous 5 day, 20C |  | 3.1 |  | MG/L | WA - Weekly Average
FL0021270 | FORT MYERS SOUTH AWWTP | SD | DW | LEE | D-001 | 2002-04-30 | EFF-01 | 1 |  | P 80082 | BOD, Carbonaceous 5 day, 20C |  | 5.9 |  | MG/L | MB - Maximum
FL0021270 | FORT MYERS SOUTH AWWTP | SD | DW | LEE | D-001 | 2002-04-30 | EFF-01 | 1 |  | P 80082 | BOD, Carbonaceous 5 day, 20C |  | 2.2 |  | MG/L | MK - Monthly Average
FL0021270 | FORT MYERS SOUTH AWWTP | SD | DW | LEE | D-001 | 2002-04-30 | EFF-01 | 1 |  | P 80082 | BOD, Carbonaceous 5 day, 20C |  | 116 |  | LBS/DAY | MK - Monthly Average
FL0021270 | FORT MYERS SOUTH AWWTP | SD | DW | LEE | D-001 | 2002-04-30 | EFF-01 | Y |  | P 00530 | Solids, Total Suspended |  | 4.8 |  | MG/L | AB - Annual Average
FL0021270 | FORT MYERS SOUTH AWWTP | SD | DW | LEE | D-001 | 2002-04-30 | EFF-01 | 1 |  | P 00530 | Solids, Total Suspended |  | 4.7 |  | MG/L | MB - Maximum
FL0021270 | FORT MYERS SOUTH AWWTP | SD | DW | LEE | D-001 | 2002-04-30 | EFF-01 | 1 |  | P 00530 | Solids, Total Suspended |  | 3 |  | MG/L | MK - Monthly Average
FL0021270 | FORT MYERS SOUTH AWWTP | SD | DW | LEE | D-001 | 2002-04-30 | EFF-01 | 1 |  | P 00530 | Solids, Total Suspended |  | 3.1 |  | MG/L | WA - Weekly Average
FL0021270 | FORT MYERS SOUTH AWWTP | SD | DW | LEE | D-001 | 2002-04-30 | EFF-01 | 1 |  | P 00530 | Solids, Total Suspended |  | 157 |  | LBS/DAY | MK - Monthly Average
FL0021270 | FORT MYERS SOUTH AWWTP | SD | DW | LEE | D-001 | 2002-04-30 | EFA-01 | 1 |  | P 00400 | pH |  | 7.6 |  | SU | MB - Maximum
FL0021270 | FORT MYERS SOUTH AWWTP | SD | DW | LEE | D-001 | 2002-04-30 | EFA-01 | 1 |  | P 00400 | pH |  | 7 |  | SU | ME - Minimum
FL0021270 | FORT MYERS SOUTH AWWTP | SD | DW | LEE | D-001 | 2002-04-30 | EFA-01 | Y |  | P 74055 | Coliform, Fecal |  | <1.3 |  | #/100ML | AB - Annual Average
FL0021270 | FORT MYERS SOUTH AWWTP | SD | DW | LEE | D-001 | 2002-04-30 | EFA-01 | 1 |  | P 74055 | Coliform, Fecal |  | <1 |  | #/100ML | 9A - 90th Percentile
FL0021270 | FORT MYERS SOUTH AWWTP | SD | DW | LEE | D-001 | 2002-04-30 | EFA-01 | 1 |  | P 74055 | Coliform, Fecal |  | <2 |  | #/100ML | MB - Maximum
FL0021270 | FORT MYERS SOUTH AWWTP | SD | DW | LEE | D-001 | 2002-04-30 | EFA-01 | 1 |  | P 74055 | Coliform, Fecal |  | <1.03 |  | #/100ML | 3A - 30 Day Geometric Mean
FL0021270 | FORT MYERS SOUTH AWWTP | SD | DW | LEE | D-001 | 2002-04-30 | EFA-01 | A |  | P 50060 | Chlorine, Total Residual |  | 1.3 |  | MG/L | ME - Minimum
FL0021270 | FORT MYERS SOUTH AWWTP | SD | DW | LEE | D-001 | 2002-04-30 | EFD-01 | 1 |  | P 50060 | Chlorine, Total Residual |  | <.01 |  | MG/L | MB - Maximum
FL0021270 | FORT MYERS SOUTH AWWTP | SD | DW | LEE | D-001 | 2002-04-30 | EFF-01 | Y |  | P 00600 | Nitrogen, Total |  | 4.61 |  | MG/L | AB - Annual Average
FL0021270 | FORT MYERS SOUTH AWWTP | SD | DW | LEE | D-001 | 2002-04-30 | EFF-01 | 1 |  | P 00600 | Nitrogen, Total |  | 14.37 |  | MG/L | WA - Weekly Average
FL0021270 | FORT MYERS SOUTH AWWTP | SD | DW | LEE | D-001 | 2002-04-30 | EFF-01 | 1 |  | P 00600 | Nitrogen, Total |  | 422 |  | LBS/DAY | MK - Monthly Average
FL0021270 | FORT MYERS SOUTH AWWTP | SD | DW | LEE | D-001 | 2002-04-30 | EFF-01 | 1 |  | P 00600 | Nitrogen, Total |  | 7.97 |  | MG/L | MK - Monthly Average
FL0021270 | FORT MYERS SOUTH AWWTP | SD | DW | LEE | D-001 | 2002-04-30 | EFF-01 | 1 |  | P 00600 | Nitrogen, Total |  | 15.06 |  | MG/L | MB - Maximum
FL0021270 | FORT MYERS SOUTH AWWTP | SD | DW | LEE | D-001 | 2002-04-30 | EFF-01 | Y |  | P 00665 | Phosphorus, Total (as P) |  | 0.2 |  | MG/L | AB - Annual Average
FL0021270 | FORT MYERS SOUTH AWWTP | SD | DW | LEE | D-001 | 2002-04-30 | EFF-01 | 1 |  | P 00665 | Phosphorus, Total (as P) |  | 9 |  | LBS/DAY | MK - Monthly Average
FL0021270 | FORT MYERS SOUTH AWWTP | SD | DW | LEE | D-001 | 2002-04-30 | EFF-01 | 1 |  | P 00665 | Phosphorus, Total (as P) |  | 0.29 |  | MG/L | WA - Weekly Average
FL0021270 | FORT MYERS SOUTH AWWTP | SD | DW | LEE | D-001 | 2002-04-30 | EFF-01 | 1 |  | P 00665 | Phosphorus, Total (as P) |  | 0.46 |  | MG/L | MB - Maximum
FL0021270 | FORT MYERS SOUTH AWWTP | SD | DW | LEE | D-001 | 2002-04-30 | EFF-01 | 1 |  | P 00665 | Phosphorus, Total (as P) |  | 0.18 |  | MG/L | MK - Monthly Average
FL0021270 | FORT MYERS SOUTH AWWTP | SD | DW | LEE | D-001 | 2002-04-30 | EFD-01 | 1 |  | P 00300 | Oxygen, Dissolved (DO) |  | 5.3 |  | MG/L | ME - Minimum
FL0021270 | FORT MYERS SOUTH AWWTP | SD | DW | LEE | D-001 | 2002-04-30 | EFD-01 | 1 |  | P 00300 | Oxygen, Dissolved (DO) |  | 5.3 |  | MG/L | DC - Daily Minimum
FL0021270 | FORT MYERS SOUTH AWWTP | SD | DW | LEE | D-001 | 2002-04-30 | EFF-01 | K |  | P 80091 | CBOD, % Removal, 5-day |  | 99 |  | PERCENT | MC - Mean
FL0021270 | FORT MYERS SOUTH AWWTP | SD | DW | LEE | D-001 | 2002-04-30 | EFF-01 | K |  | P 81011 | Solids, Total Suspended, % Removal |  | 98 |  | PERCENT | MC - Mean
FL0021270 | FORT MYERS SOUTH AWWTP | SD | DW | LEE | D-001 | 2002-04-30 | INF-02 | G |  | P 50050 | Flow |  | 6.8 |  | MGD | AB - Annual Average
FL0021270 | FORT MYERS SOUTH AWWTP | SD | DW | LEE | D-001 | 2002-04-30 | INF-01 | G |  | P 80082 | BOD, Carbonaceous 5 day, 20C |  | 223 |  | MG/L | MK - Monthly Average
FL0021270 | FORT MYERS SOUTH AWWTP | SD | DW | LEE | D-001 | 2002-04-30 | INF-01 | P |  | P 00530 | Solids, Total Suspended |  | 158 |  | MG/L | MK - Monthly Average
FL0021270 | FORT MYERS SOUTH AWWTP | SD | DW | LEE | D-001 | 2002-04-30 | INF-02 | P |  | P 50050 | Flow |  | 5.15 |  | MGD | MK - Monthly Average
FL0021270 | FORT MYERS SOUTH AWWTP | SD | DW | LEE | D-001 | 2002-03-31 | EFF-01 | 1 |  | P 50050 | Flow |  | 6.68 |  | MGD | MK - Monthly Average
FL0021270 | FORT MYERS SOUTH AWWTP | SD | DW | LEE | D-001 | 2002-03-31 | EFF-01 | Y |  | P 80082 | BOD, Carbonaceous 5 day, 20C |  | 2.6 |  | MG/L | AB - Annual Average
FL0021270 | FORT MYERS SOUTH AWWTP | SD | DW | LEE | D-001 | 2002-03-31 | EFF-01 | 1 |  | P 80082 | BOD, Carbonaceous 5 day, 20C |  | 5.8 |  | MG/L | MB - Maximum
FL0021270 | FORT MYERS SOUTH AWWTP | SD | DW | LEE | D-001 | 2002-03-31 | EFF-01 | 1 |  | P 80082 | BOD, Carbonaceous 5 day, 20C |  | 3 |  | MG/L | MK - Monthly Average
FL0021270 | FORT MYERS SOUTH AWWTP | SD | DW | LEE | D-001 | 2002-03-31 | EFF-01 | 1 |  | P 80082 | BOD, Carbonaceous 5 day, 20C |  | 3.8 |  | MG/L | WA - Weekly Average
FL0021270 | FORT MYERS SOUTH AWWTP | SD | DW | LEE | D-001 | 2002-03-31 | EFF-01 | 1 |  | P 80082 | BOD, Carbonaceous 5 day, 20C |  | 167 |  | LBS/DAY | MK - Monthly Average
FL0021270 | FORT MYERS SOUTH AWWTP | SD | DW | LEE | D-001 | 2002-03-31 | EFF-01 | Y |  | P 00530 | Solids, Total Suspended |  | 5 |  | MG/L | AB - Annual Average
FL0021270 | FORT MYERS SOUTH AWWTP | SD | DW | LEE | D-001 | 2002-03-31 | EFF-01 | 1 |  | P 00530 | Solids, Total Suspended |  | 226 |  | LBS/DAY | MK - Monthly Average
FL0021270 | FORT MYERS SOUTH AWWTP | SD | DW | LEE | D-001 | 2002-03-31 | EFF-01 | 1 |  | P 00530 | Solids, Total Suspended |  | 4.1 |  | MG/L | MK - Monthly Average
FL0021270 | FORT MYERS SOUTH AWWTP | SD | DW | LEE | D-001 | 2002-03-31 | EFF-01 | 1 |  | P 00530 | Solids, Total Suspended |  | 4.4 |  | MG/L | WA - Weekly Average
FL0021270 | FORT MYERS SOUTH AWWTP | SD | DW | LEE | D-001 | 2002-03-31 | EFF-01 | 1 |  | P 00530 | Solids, Total Suspended |  | 9.3 |  | MG/L | MB - Maximum
FL0021270 | FORT MYERS SOUTH AWWTP | SD | DW | LEE | D-001 | 2002-03-31 | EFA-01 | 1 |  | P 00400 | pH |  | 7.5 |  | SU | MB - Maximum
FL0021270 | FORT MYERS SOUTH AWWTP | SD | DW | LEE | D-001 | 2002-03-31 | EFA-01 | 1 |  | P 00400 | pH |  | 7 |  | SU | ME - Minimum
FL0021270 | FORT MYERS SOUTH AWWTP | SD | DW | LEE | D-001 | 2002-03-31 | EFA-01 | Y |  | P 74055 | Coliform, Fecal |  | <1.3 |  | #/100ML | AB - Annual Average
FL0021270 | FORT MYERS SOUTH AWWTP | SD | DW | LEE | D-001 | 2002-03-31 | EFA-01 | 1 |  | P 74055 | Coliform, Fecal |  | <1.13 |  | #/100ML | 3A - 30 Day Geometric Mean
FL0021270 | FORT MYERS SOUTH AWWTP | SD | DW | LEE | D-001 | 2002-03-31 | EFA-01 | 1 |  | P 74055 | Coliform, Fecal |  | 2 |  | #/100ML | 9A - 90th Percentile
FL0021270 | FORT MYERS SOUTH AWWTP | SD | DW | LEE | D-001 | 2002-03-31 | EFA-01 | 1 |  | P 74055 | Coliform, Fecal |  | <3 |  | #/100ML | MB - Maximum
FL0021270 | FORT MYERS SOUTH AWWTP | SD | DW | LEE | D-001 | 2002-03-31 | EFA-01 | A |  | P 50060 | Chlorine, Total Residual |  | 0.1 |  | MG/L | ME - Minimum
FL0021270 | FORT MYERS SOUTH AWWTP | SD | DW | LEE | D-001 | 2002-03-31 | EFD-01 | 1 |  | P 50060 | Chlorine, Total Residual |  | <.01 |  | MG/L | MB - Maximum
FL0021270 | FORT MYERS SOUTH AWWTP | SD | DW | LEE | D-001 | 2002-03-31 | EFF-01 | Y |  | P 00600 | Nitrogen, Total |  | 4.11 |  | MG/L | AB - Annual Average
FL0021270 | FORT MYERS SOUTH AWWTP | SD | DW | LEE | D-001 | 2002-03-31 | EFF-01 | 1 |  | P 00600 | Nitrogen, Total |  | 774 |  | LBS/DAY | MK - Monthly Average
FL0021270 | FORT MYERS SOUTH AWWTP | SD | DW | LEE | D-001 | 2002-03-31 | EFF-01 | 1 |  | P 00600 | Nitrogen, Total |  | 13.94 |  | MG/L | MK - Monthly Average
FL0021270 | FORT MYERS SOUTH AWWTP | SD | DW | LEE | D-001 | 2002-03-31 | EFF-01 | 1 |  | P 00600 | Nitrogen, Total |  | 16.03 |  | MG/L | WA - Weekly Average
FL0021270 | FORT MYERS SOUTH AWWTP | SD | DW | LEE | D-001 | 2002-03-31 | EFF-01 | 1 |  | P 00600 | Nitrogen, Total |  | 18.16 |  | MG/L | MB - Maximum
FL0021270 | FORT MYERS SOUTH AWWTP | SD | DW | LEE | D-001 | 2002-03-31 | EFF-01 | Y |  | P 00665 | Phosphorus, Total (as P) |  | 0.21 |  | MG/L | AB - Annual Average
FL0021270 | FORT MYERS SOUTH AWWTP | SD | DW | LEE | D-001 | 2002-03-31 | EFF-01 | 1 |  | P 00665 | Phosphorus, Total (as P) |  | 0.27 |  | MG/L | WA - Weekly Average
FL0021270 | FORT MYERS SOUTH AWWTP | SD | DW | LEE | D-001 | 2002-03-31 | EFF-01 | 1 |  | P 00665 | Phosphorus, Total (as P) |  | 0.37 |  | MG/L | MB - Maximum
FL0021270 | FORT MYERS SOUTH AWWTP | SD | DW | LEE | D-001 | 2002-03-31 | EFF-01 | 1 |  | P 00665 | Phosphorus, Total (as P) |  | 11 |  | LBS/DAY | MK - Monthly Average
FL0021270 | FORT MYERS SOUTH AWWTP | SD | DW | LEE | D-001 | 2002-03-31 | EFF-01 | 1 |  | P 00665 | Phosphorus, Total (as P) |  | 0.19 |  | MG/L | MK - Monthly Average
FL0021270 | FORT MYERS SOUTH AWWTP | SD | DW | LEE | D-001 | 2002-03-31 | EFD-01 | 1 |  | P 00300 | Oxygen, Dissolved (DO) |  | 5.7 |  | MG/L | ME - Minimum
FL0021270 | FORT MYERS SOUTH AWWTP | SD | DW | LEE | D-001 | 2002-03-31 | EFD-01 | 1 |  | P 00300 | Oxygen, Dissolved (DO) |  | 5.7 |  | MG/L | DC - Daily Minimum
FL0021270 | FORT MYERS SOUTH AWWTP | SD | DW | LEE | D-001 | 2002-03-31 | EFF-01 | K |  | P 80091 | CBOD, % Removal, 5-day |  | 98 |  | PERCENT | MC - Mean
FL0021270 | FORT MYERS SOUTH AWWTP | SD | DW | LEE | D-001 | 2002-03-31 | EFF-01 | K |  | P 81011 | Solids, Total Suspended, % Removal |  | 97 |  | PERCENT | MC - Mean
FL0021270 | FORT MYERS SOUTH AWWTP | SD | DW | LEE | D-001 | 2002-03-31 | INF-02 | G |  | P 50050 | Flow |  | 6.85 |  | MGD | AB - Annual Average
FL0021270 | FORT MYERS SOUTH AWWTP | SD | DW | LEE | D-001 | 2002-03-31 | INF-01 | G |  | P 80082 | BOD, Carbonaceous 5 day, 20C |  | 219 |  | MG/L | MK - Monthly Average
FL0021270 | FORT MYERS SOUTH AWWTP | SD | DW | LEE | D-001 | 2002-03-31 | INF-01 | P |  | P 00530 | Solids, Total Suspended |  | 161 |  | MG/L | MK - Monthly Average
FL0021270 | FORT MYERS SOUTH AWWTP | SD | DW | LEE | D-001 | 2002-03-31 | INF-02 | P |  | P 50050 | Flow |  | 5.43 |  | MGD | MK - Monthly Average
FL0021270 | FORT MYERS SOUTH AWWTP | SD | DW | LEE | D-001 | 2002-02-28 | EFF-01 | 1 |  | P 50050 | Flow |  | 6.84 |  | MGD | MK - Monthly Average
FL0021270 | FORT MYERS SOUTH AWWTP | SD | DW | LEE | D-001 | 2002-02-28 | EFF-01 | Y |  | P 80082 | BOD, Carbonaceous 5 day, 20C |  | 2.5 |  | MG/L | AB - Annual Average
FL0021270 | FORT MYERS SOUTH AWWTP | SD | DW | LEE | D-001 | 2002-02-28 | EFF-01 | 1 |  | P 80082 | BOD, Carbonaceous 5 day, 20C |  | 3.2 |  | MG/L | MB - Maximum
FL0021270 | FORT MYERS SOUTH AWWTP | SD | DW | LEE | D-001 | 2002-02-28 | EFF-01 | 1 |  | P 80082 | BOD, Carbonaceous 5 day, 20C |  | 2.7 |  | MG/L | MK - Monthly Average
FL0021270 | FORT MYERS SOUTH AWWTP | SD | DW | LEE | D-001 | 2002-02-28 | EFF-01 | 1 |  | P 80082 | BOD, Carbonaceous 5 day, 20C |  | 3 |  | MG/L | WA - Weekly Average
FL0021270 | FORT MYERS SOUTH AWWTP | SD | DW | LEE | D-001 | 2002-02-28 | EFF-01 | 1 |  | P 80082 | BOD, Carbonaceous 5 day, 20C |  | 152 |  | LBS/DAY | MK - Monthly Average
FL0021270 | FORT MYERS SOUTH AWWTP | SD | DW | LEE | D-001 | 2002-02-28 | EFF-01 | Y |  | P 00530 | Solids, Total Suspended |  | 5.1 |  | MG/L | AB - Annual Average
FL0021270 | FORT MYERS SOUTH AWWTP | SD | DW | LEE | D-001 | 2002-02-28 | EFF-01 | 1 |  | P 00530 | Solids, Total Suspended |  | 3.9 |  | MG/L | MK - Monthly Average
FL0021270 | FORT MYERS SOUTH AWWTP | SD | DW | LEE | D-001 | 2002-02-28 | EFF-01 | 1 |  | P 00530 | Solids, Total Suspended |  | 222 |  | LBS/DAY | MK - Monthly Average
FL0021270 | FORT MYERS SOUTH AWWTP | SD | DW | LEE | D-001 | 2002-02-28 | EFF-01 | 1 |  | P 00530 | Solids, Total Suspended |  | 4.5 |  | MG/L | WA - Weekly Average
FL0021270 | FORT MYERS SOUTH AWWTP | SD | DW | LEE | D-001 | 2002-02-28 | EFF-01 | 1 |  | P 00530 | Solids, Total Suspended |  | 7.8 |  | MG/L | MB - Maximum
FL0021270 | FORT MYERS SOUTH AWWTP | SD | DW | LEE | D-001 | 2002-02-28 | EFA-01 | 1 |  | P 00400 | pH |  | 7 |  | SU | ME - Minimum
FL0021270 | FORT MYERS SOUTH AWWTP | SD | DW | LEE | D-001 | 2002-02-28 | EFA-01 | 1 |  | P 00400 | pH |  | 7.5 |  | SU | MB - Maximum
FL0021270 | FORT MYERS SOUTH AWWTP | SD | DW | LEE | D-001 | 2002-02-28 | EFA-01 | Y |  | P 74055 | Coliform, Fecal |  | <1.3 |  | #/100ML | AB - Annual Average
FL0021270 | FORT MYERS SOUTH AWWTP | SD | DW | LEE | D-001 | 2002-02-28 | EFA-01 | 1 |  | P 74055 | Coliform, Fecal |  | <1 |  | #/100ML | MB - Maximum
FL0021270 | FORT MYERS SOUTH AWWTP | SD | DW | LEE | D-001 | 2002-02-28 | EFA-01 | 1 |  | P 74055 | Coliform, Fecal |  | <1 |  | #/100ML | 9A - 90th Percentile
FL0021270 | FORT MYERS SOUTH AWWTP | SD | DW | LEE | D-001 | 2002-02-28 | EFA-01 | 1 |  | P 74055 | Coliform, Fecal |  | <1 |  | #/100ML | 3A - 30 Day Geometric Mean
FL0021270 | FORT MYERS SOUTH AWWTP | SD | DW | LEE | D-001 | 2002-02-28 | EFA-01 | A |  | P 50060 | Chlorine, Total Residual |  | 0.7 |  | MG/L | ME - Minimum
FL0021270 | FORT MYERS SOUTH AWWTP | SD | DW | LEE | D-001 | 2002-02-28 | EFD-01 | 1 |  | P 50060 | Chlorine, Total Residual |  | <.01 |  | MG/L | MB - Maximum
FL0021270 | FORT MYERS SOUTH AWWTP | SD | DW | LEE | D-001 | 2002-02-28 | EFF-01 | Y |  | P 00600 | Nitrogen, Total |  | 3.21 |  | MG/L | AB - Annual Average
FL0021270 | FORT MYERS SOUTH AWWTP | SD | DW | LEE | D-001 | 2002-02-28 | EFF-01 | 1 |  | P 00600 | Nitrogen, Total |  | 12.85 |  | MG/L | WA - Weekly Average
FL0021270 | FORT MYERS SOUTH AWWTP | SD | DW | LEE | D-001 | 2002-02-28 | EFF-01 | 1 |  | P 00600 | Nitrogen, Total |  | 15.02 |  | MG/L | MB - Maximum
FL0021270 | FORT MYERS SOUTH AWWTP | SD | DW | LEE | D-001 | 2002-02-28 | EFF-01 | 1 |  | P 00600 | Nitrogen, Total |  | 11.1 |  | MG/L | MK - Monthly Average
FL0021270 | FORT MYERS SOUTH AWWTP | SD | DW | LEE | D-001 | 2002-02-28 | EFF-01 | 1 |  | P 00600 | Nitrogen, Total |  | 631 |  | LBS/DAY | MK - Monthly Average
FL0021270 | FORT MYERS SOUTH AWWTP | SD | DW | LEE | D-001 | 2002-02-28 | EFF-01 | Y |  | P 00665 | Phosphorus, Total (as P) |  | 0.21 |  | MG/L | AB - Annual Average
FL0021270 | FORT MYERS SOUTH AWWTP | SD | DW | LEE | D-001 | 2002-02-28 | EFF-01 | 1 |  | P 00665 | Phosphorus, Total (as P) |  | 7 |  | LBS/DAY | MK - Monthly Average
FL0021270 | FORT MYERS SOUTH AWWTP | SD | DW | LEE | D-001 | 2002-02-28 | EFF-01 | 1 |  | P 00665 | Phosphorus, Total (as P) |  | 0.14 |  | MG/L | WA - Weekly Average
FL0021270 | FORT MYERS SOUTH AWWTP | SD | DW | LEE | D-001 | 2002-02-28 | EFF-01 | 1 |  | P 00665 | Phosphorus, Total (as P) |  | 0.21 |  | MG/L | MB - Maximum
FL0021270 | FORT MYERS SOUTH AWWTP | SD | DW | LEE | D-001 | 2002-02-28 | EFF-01 | 1 |  | P 00665 | Phosphorus, Total (as P) |  | 0.13 |  | MG/L | MK - Monthly Average
FL0021270 | FORT MYERS SOUTH AWWTP | SD | DW | LEE | D-001 | 2002-02-28 | EFD-01 | 1 |  | P 00300 | Oxygen, Dissolved (DO) |  | 5.8 |  | MG/L | ME - Minimum
FL0021270 | FORT MYERS SOUTH AWWTP | SD | DW | LEE | D-001 | 2002-02-28 | EFD-01 | 1 |  | P 00300 | Oxygen, Dissolved (DO) |  | 5.8 |  | MG/L | DC - Daily Minimum
FL0021270 | FORT MYERS SOUTH AWWTP | SD | DW | LEE | D-001 | 2002-02-28 | EFF-01 | K |  | P 80091 | CBOD, % Removal, 5-day |  | 98 |  | PERCENT | MC - Mean
FL0021270 | FORT MYERS SOUTH AWWTP | SD | DW | LEE | D-001 | 2002-02-28 | EFF-01 | K |  | P 81011 | Solids, Total Suspended, % Removal |  | 97 |  | PERCENT | MC - Mean
FL0021270 | FORT MYERS SOUTH AWWTP | SD | DW | LEE | D-001 | 2002-02-28 | INF-02 | G |  | P 50050 | Flow |  | 6.88 |  | MGD | AB - Annual Average
FL0021270 | FORT MYERS SOUTH AWWTP | SD | DW | LEE | D-001 | 2002-02-28 | INF-01 | G |  | P 80082 | BOD, Carbonaceous 5 day, 20C |  | 184 |  | MG/L | MK - Monthly Average
FL0021270 | FORT MYERS SOUTH AWWTP | SD | DW | LEE | D-001 | 2002-02-28 | INF-01 | P |  | P 00530 | Solids, Total Suspended |  | 159 |  | MG/L | MK - Monthly Average
FL0021270 | FORT MYERS SOUTH AWWTP | SD | DW | LEE | D-001 | 2002-02-28 | INF-02 | P |  | P 50050 | Flow |  | 6.03 |  | MGD | MK - Monthly Average
FL0021270 | FORT MYERS SOUTH AWWTP | SD | DW | LEE | D-001 | 2002-01-31 | EFF-01 | 1 |  | P 50050 | Flow |  | 6.96 |  | MGD | MK - Monthly Average
FL0021270 | FORT MYERS SOUTH AWWTP | SD | DW | LEE | D-001 | 2002-01-31 | EFF-01 | Y |  | P 80082 | BOD, Carbonaceous 5 day, 20C |  | 2.5 |  | MG/L | AB - Annual Average
FL0021270 | FORT MYERS SOUTH AWWTP | SD | DW | LEE | D-001 | 2002-01-31 | EFF-01 | 1 |  | P 80082 | BOD, Carbonaceous 5 day, 20C |  | 3.9 |  | MG/L | WA - Weekly Average
FL0021270 | FORT MYERS SOUTH AWWTP | SD | DW | LEE | D-001 | 2002-01-31 | EFF-01 | 1 |  | P 80082 | BOD, Carbonaceous 5 day, 20C |  | 199 |  | LBS/DAY | MK - Monthly Average
FL0021270 | FORT MYERS SOUTH AWWTP | SD | DW | LEE | D-001 | 2002-01-31 | EFF-01 | 1 |  | P 80082 | BOD, Carbonaceous 5 day, 20C |  | 3.4 |  | MG/L | MK - Monthly Average
FL0021270 | FORT MYERS SOUTH AWWTP | SD | DW | LEE | D-001 | 2002-01-31 | EFF-01 | 1 |  | P 80082 | BOD, Carbonaceous 5 day, 20C |  | 4.9 |  | MG/L | MB - Maximum
FL0021270 | FORT MYERS SOUTH AWWTP | SD | DW | LEE | D-001 | 2002-01-31 | EFF-01 | Y |  | P 00530 | Solids, Total Suspended |  | 5.1 |  | MG/L | AB - Annual Average
FL0021270 | FORT MYERS SOUTH AWWTP | SD | DW | LEE | D-001 | 2002-01-31 | EFF-01 | 1 |  | P 00530 | Solids, Total Suspended |  | 327 |  | LBS/DAY | MK - Monthly Average
FL0021270 | FORT MYERS SOUTH AWWTP | SD | DW | LEE | D-001 | 2002-01-31 | EFF-01 | 1 |  | P 00530 | Solids, Total Suspended |  | 5.6 |  | MG/L | MK - Monthly Average
FL0021270 | FORT MYERS SOUTH AWWTP | SD | DW | LEE | D-001 | 2002-01-31 | EFF-01 | 1 |  | P 00530 | Solids, Total Suspended |  | 14.5 |  | MG/L | MB - Maximum
FL0021270 | FORT MYERS SOUTH AWWTP | SD | DW | LEE | D-001 | 2002-01-31 | EFF-01 | 1 |  | P 00530 | Solids, Total Suspended |  | 7.6 |  | MG/L | WA - Weekly Average
FL0021270 | FORT MYERS SOUTH AWWTP | SD | DW | LEE | D-001 | 2002-01-31 | EFA-01 | 1 |  | P 00400 | pH |  | 6.8 |  | SU | ME - Minimum
FL0021270 | FORT MYERS SOUTH AWWTP | SD | DW | LEE | D-001 | 2002-01-31 | EFA-01 | 1 |  | P 00400 | pH |  | 7.7 |  | SU | MB - Maximum
FL0021270 | FORT MYERS SOUTH AWWTP | SD | DW | LEE | D-001 | 2002-01-31 | EFA-01 | Y |  | P 74055 | Coliform, Fecal |  | <1.4 |  | #/100ML | AB - Annual Average
FL0021270 | FORT MYERS SOUTH AWWTP | SD | DW | LEE | D-001 | 2002-01-31 | EFA-01 | 1 |  | P 74055 | Coliform, Fecal |  | <1.27 |  | #/100ML | 3A - 30 Day Geometric Mean
FL0021270 | FORT MYERS SOUTH AWWTP | SD | DW | LEE | D-001 | 2002-01-31 | EFA-01 | 1 |  | P 74055 | Coliform, Fecal |  | 4 |  | #/100ML | MB - Maximum
FL0021270 | FORT MYERS SOUTH AWWTP | SD | DW | LEE | D-001 | 2002-01-31 | EFA-01 | 1 |  | P 74055 | Coliform, Fecal |  | <4 |  | #/100ML | 9A - 90th Percentile
FL0021270 | FORT MYERS SOUTH AWWTP | SD | DW | LEE | D-001 | 2002-01-31 | EFA-01 | A |  | P 50060 | Chlorine, Total Residual |  | 1.1 |  | MG/L | ME - Minimum
FL0021270 | FORT MYERS SOUTH AWWTP | SD | DW | LEE | D-001 | 2002-01-31 | EFD-01 | 1 |  | P 50060 | Chlorine, Total Residual |  | <.01 |  | MG/L | MB - Maximum
FL0021270 | FORT MYERS SOUTH AWWTP | SD | DW | LEE | D-001 | 2002-01-31 | EFF-01 | Y |  | P 00600 | Nitrogen, Total |  | 2.65 |  | MG/L | AB - Annual Average
FL0021270 | FORT MYERS SOUTH AWWTP | SD | DW | LEE | D-001 | 2002-01-31 | EFF-01 | 1 |  | P 00600 | Nitrogen, Total |  | 520 |  | LBS/DAY | MK - Monthly Average
FL0021270 | FORT MYERS SOUTH AWWTP | SD | DW | LEE | D-001 | 2002-01-31 | EFF-01 | 1 |  | P 00600 | Nitrogen, Total |  | 8.94 |  | MG/L | MK - Monthly Average
FL0021270 | FORT MYERS SOUTH AWWTP | SD | DW | LEE | D-001 | 2002-01-31 | EFF-01 | 1 |  | P 00600 | Nitrogen, Total |  | 10.34 |  | MG/L | WA - Weekly Average
FL0021270 | FORT MYERS SOUTH AWWTP | SD | DW | LEE | D-001 | 2002-01-31 | EFF-01 | 1 |  | P 00600 | Nitrogen, Total |  | 11.48 |  | MG/L | MB - Maximum
FL0021270 | FORT MYERS SOUTH AWWTP | SD | DW | LEE | D-001 | 2002-01-31 | EFF-01 | Y |  | P 00665 | Phosphorus, Total (as P) |  | 0.22 |  | MG/L | AB - Annual Average
FL0021270 | FORT MYERS SOUTH AWWTP | SD | DW | LEE | D-001 | 2002-01-31 | EFF-01 | 1 |  | P 00665 | Phosphorus, Total (as P) |  | 0.19 |  | MG/L | MK - Monthly Average
FL0021270 | FORT MYERS SOUTH AWWTP | SD | DW | LEE | D-001 | 2002-01-31 | EFF-01 | 1 |  | P 00665 | Phosphorus, Total (as P) |  | 11 |  | LBS/DAY | MK - Monthly Average
FL0021270 | FORT MYERS SOUTH AWWTP | SD | DW | LEE | D-001 | 2002-01-31 | EFF-01 | 1 |  | P 00665 | Phosphorus, Total (as P) |  | 0.33 |  | MG/L | WA - Weekly Average
FL0021270 | FORT MYERS SOUTH AWWTP | SD | DW | LEE | D-001 | 2002-01-31 | EFF-01 | 1 |  | P 00665 | Phosphorus, Total (as P) |  | 0.51 |  | MG/L | MB - Maximum
FL0021270 | FORT MYERS SOUTH AWWTP | SD | DW | LEE | D-001 | 2002-01-31 | EFD-01 | 1 |  | P 00300 | Oxygen, Dissolved (DO) |  | 5.1 |  | MG/L | ME - Minimum
FL0021270 | FORT MYERS SOUTH AWWTP | SD | DW | LEE | D-001 | 2002-01-31 | EFD-01 | 1 |  | P 00300 | Oxygen, Dissolved (DO) |  | 5.1 |  | MG/L | DC - Daily Minimum
FL0021270 | FORT MYERS SOUTH AWWTP | SD | DW | LEE | D-001 | 2002-01-31 | EFF-01 | K |  | P 80091 | CBOD, % Removal, 5-day |  | 98 |  | PERCENT | MC - Mean
FL0021270 | FORT MYERS SOUTH AWWTP | SD | DW | LEE | D-001 | 2002-01-31 | EFF-01 | K |  | P 81011 | Solids, Total Suspended, % Removal |  | 96 |  | PERCENT | MC - Mean
FL0021270 | FORT MYERS SOUTH AWWTP | SD | DW | LEE | D-001 | 2002-01-31 | INF-02 | G |  | P 50050 | Flow |  | 6.84 |  | MGD | AB - Annual Average
FL0021270 | FORT MYERS SOUTH AWWTP | SD | DW | LEE | D-001 | 2002-01-31 | INF-01 | G |  | P 80082 | BOD, Carbonaceous 5 day, 20C |  | 176 |  | MG/L | MK - Monthly Average
FL0021270 | FORT MYERS SOUTH AWWTP | SD | DW | LEE | D-001 | 2002-01-31 | INF-01 | P |  | P 00530 | Solids, Total Suspended |  | 154 |  | MG/L | MK - Monthly Average
FL0021270 | FORT MYERS SOUTH AWWTP | SD | DW | LEE | D-001 | 2002-01-31 | INF-02 | P |  | P 50050 | Flow |  | 6.36 |  | MGD | MK - Monthly Average
FL0021270 | FORT MYERS SOUTH AWWTP | SD | DW | LEE | D-001 | 2001-12-31 | EFF-01 | 1 |  | P 50050 | Flow |  | 6.49 |  | MGD | MK - Monthly Average
FL0021270 | FORT MYERS SOUTH AWWTP | SD | DW | LEE | D-001 | 2001-12-31 | EFF-01 | Y |  | P 80082 | BOD, Carbonaceous 5 day, 20C |  | 2.4 |  | MG/L | AB - Annual Average
FL0021270 | FORT MYERS SOUTH AWWTP | SD | DW | LEE | D-001 | 2001-12-31 | EFF-01 | 1 |  | P 80082 | BOD, Carbonaceous 5 day, 20C |  | 5 |  | MG/L | MB - Maximum
FL0021270 | FORT MYERS SOUTH AWWTP | SD | DW | LEE | D-001 | 2001-12-31 | EFF-01 | 1 |  | P 80082 | BOD, Carbonaceous 5 day, 20C |  | 163 |  | LBS/DAY | MK - Monthly Average
FL0021270 | FORT MYERS SOUTH AWWTP | SD | DW | LEE | D-001 | 2001-12-31 | EFF-01 | 1 |  | P 80082 | BOD, Carbonaceous 5 day, 20C |  | 3.5 |  | MG/L | WA - Weekly Average
FL0021270 | FORT MYERS SOUTH AWWTP | SD | DW | LEE | D-001 | 2001-12-31 | EFF-01 | 1 |  | P 80082 | BOD, Carbonaceous 5 day, 20C |  | 3 |  | MG/L | MK - Monthly Average
FL0021270 | FORT MYERS SOUTH AWWTP | SD | DW | LEE | D-001 | 2001-12-31 | EFF-01 | Y |  | P 00530 | Solids, Total Suspended |  | 5.1 |  | MG/L | AB - Annual Average
FL0021270 | FORT MYERS SOUTH AWWTP | SD | DW | LEE | D-001 | 2001-12-31 | EFF-01 | 1 |  | P 00530 | Solids, Total Suspended |  | 6.6 |  | MG/L | WA - Weekly Average
FL0021270 | FORT MYERS SOUTH AWWTP | SD | DW | LEE | D-001 | 2001-12-31 | EFF-01 | 1 |  | P 00530 | Solids, Total Suspended |  | 9.9 |  | MG/L | MB - Maximum
FL0021270 | FORT MYERS SOUTH AWWTP | SD | DW | LEE | D-001 | 2001-12-31 | EFF-01 | 1 |  | P 00530 | Solids, Total Suspended |  | 5.4 |  | MG/L | MK - Monthly Average
FL0021270 | FORT MYERS SOUTH AWWTP | SD | DW | LEE | D-001 | 2001-12-31 | EFF-01 | 1 |  | P 00530 | Solids, Total Suspended |  | 294 |  | LBS/DAY | MK - Monthly Average
FL0021270 | FORT MYERS SOUTH AWWTP | SD | DW | LEE | D-001 | 2001-12-31 | EFA-01 | 1 |  | P 00400 | pH |  | 6.9 |  | SU | ME - Minimum
FL0021270 | FORT MYERS SOUTH AWWTP | SD | DW | LEE | D-001 | 2001-12-31 | EFA-01 | 1 |  | P 00400 | pH |  | 7.3 |  | SU | MB - Maximum
FL0021270 | FORT MYERS SOUTH AWWTP | SD | DW | LEE | D-001 | 2001-12-31 | EFA-01 | Y |  | P 74055 | Coliform, Fecal |  | <1.3 |  | #/100ML | AB - Annual Average
FL0021270 | FORT MYERS SOUTH AWWTP | SD | DW | LEE | D-001 | 2001-12-31 | EFA-01 | 1 |  | P 74055 | Coliform, Fecal |  | <2 |  | #/100ML | MB - Maximum
FL0021270 | FORT MYERS SOUTH AWWTP | SD | DW | LEE | D-001 | 2001-12-31 | EFA-01 | 1 |  | P 74055 | Coliform, Fecal |  | 1 |  | #/100ML | 9A - 90th Percentile
FL0021270 | FORT MYERS SOUTH AWWTP | SD | DW | LEE | D-001 | 2001-12-31 | EFA-01 | 1 |  | P 74055 | Coliform, Fecal |  | <1.1 |  | #/100ML | 3A - 30 Day Geometric Mean
FL0021270 | FORT MYERS SOUTH AWWTP | SD | DW | LEE | D-001 | 2001-12-31 | EFA-01 | A |  | P 50060 | Chlorine, Total Residual |  | 0.6 |  | MG/L | ME - Minimum
FL0021270 | FORT MYERS SOUTH AWWTP | SD | DW | LEE | D-001 | 2001-12-31 | EFD-01 | 1 |  | P 50060 | Chlorine, Total Residual |  | <.01 |  | MG/L | MB - Maximum
FL0021270 | FORT MYERS SOUTH AWWTP | SD | DW | LEE | D-001 | 2001-12-31 | EFF-01 | Y |  | P 00600 | Nitrogen, Total |  | 2.23 |  | MG/L | AB - Annual Average
FL0021270 | FORT MYERS SOUTH AWWTP | SD | DW | LEE | D-001 | 2001-12-31 | EFF-01 | 1 |  | P 00600 | Nitrogen, Total |  | 3.3 |  | MG/L | WA - Weekly Average
FL0021270 | FORT MYERS SOUTH AWWTP | SD | DW | LEE | D-001 | 2001-12-31 | EFF-01 | 1 |  | P 00600 | Nitrogen, Total |  | 3.35 |  | MG/L | MK - Monthly Average
FL0021270 | FORT MYERS SOUTH AWWTP | SD | DW | LEE | D-001 | 2001-12-31 | EFF-01 | 1 |  | P 00600 | Nitrogen, Total |  | 182 |  | LBS/DAY | MK - Monthly Average
FL0021270 | FORT MYERS SOUTH AWWTP | SD | DW | LEE | D-001 | 2001-12-31 | EFF-01 | 1 |  | P 00600 | Nitrogen, Total |  | 7.28 |  | MG/L | MB - Maximum
FL0021270 | FORT MYERS SOUTH AWWTP | SD | DW | LEE | D-001 | 2001-12-31 | EFF-01 | Y |  | P 00665 | Phosphorus, Total (as P) |  | 0.22 |  | MG/L | AB - Annual Average
FL0021270 | FORT MYERS SOUTH AWWTP | SD | DW | LEE | D-001 | 2001-12-31 | EFF-01 | 1 |  | P 00665 | Phosphorus, Total (as P) |  | 0.28 |  | MG/L | WA - Weekly Average
FL0021270 | FORT MYERS SOUTH AWWTP | SD | DW | LEE | D-001 | 2001-12-31 | EFF-01 | 1 |  | P 00665 | Phosphorus, Total (as P) |  | 0.24 |  | MG/L | MK - Monthly Average
FL0021270 | FORT MYERS SOUTH AWWTP | SD | DW | LEE | D-001 | 2001-12-31 | EFF-01 | 1 |  | P 00665 | Phosphorus, Total (as P) |  | 13 |  | LBS/DAY | MK - Monthly Average
FL0021270 | FORT MYERS SOUTH AWWTP | SD | DW | LEE | D-001 | 2001-12-31 | EFF-01 | 1 |  | P 00665 | Phosphorus, Total (as P) |  | 0.37 |  | MG/L | MB - Maximum
FL0021270 | FORT MYERS SOUTH AWWTP | SD | DW | LEE | D-001 | 2001-12-31 | EFD-01 | 1 |  | P 00300 | Oxygen, Dissolved (DO) |  | 5.1 |  | MG/L | ME - Minimum
FL0021270 | FORT MYERS SOUTH AWWTP | SD | DW | LEE | D-001 | 2001-12-31 | EFD-01 | 1 |  | P 00300 | Oxygen, Dissolved (DO) |  | 5.1 |  | MG/L | DC - Daily Minimum
FL0021270 | FORT MYERS SOUTH AWWTP | SD | DW | LEE | D-001 | 2001-12-31 | EFF-01 | K |  | P 80091 | CBOD, % Removal, 5-day |  | 98 |  | PERCENT | MC - Mean
FL0021270 | FORT MYERS SOUTH AWWTP | SD | DW | LEE | D-001 | 2001-12-31 | EFF-01 | K |  | P 81011 | Solids, Total Suspended, % Removal |  | 96 |  | PERCENT | MC - Mean
FL0021270 | FORT MYERS SOUTH AWWTP | SD | DW | LEE | D-001 | 2001-12-31 | INF-02 | G |  | P 50050 | Flow |  | 6.77 |  | MGD | AB - Annual Average
FL0021270 | FORT MYERS SOUTH AWWTP | SD | DW | LEE | D-001 | 2001-12-31 | INF-01 | G |  | P 80082 | BOD, Carbonaceous 5 day, 20C |  | 197 |  | MG/L | MK - Monthly Average
FL0021270 | FORT MYERS SOUTH AWWTP | SD | DW | LEE | D-001 | 2001-12-31 | INF-01 | P |  | P 00530 | Solids, Total Suspended |  | 148 |  | MG/L | MK - Monthly Average
FL0021270 | FORT MYERS SOUTH AWWTP | SD | DW | LEE | D-001 | 2001-12-31 | INF-02 | P |  | P 50050 | Flow |  | 5.94 |  | MGD | MK - Monthly Average
FL0021270 | FORT MYERS SOUTH AWWTP | SD | DW | LEE | D-001 | 2001-11-30 | EFF-01 | 1 |  | P 50050 | Flow |  | 7 |  | MGD | MK - Monthly Average
FL0021270 | FORT MYERS SOUTH AWWTP | SD | DW | LEE | D-001 | 2001-11-30 | EFF-01 | Y |  | P 80082 | BOD, Carbonaceous 5 day, 20C |  | 2.3 |  | MG/L | AB - Annual Average
FL0021270 | FORT MYERS SOUTH AWWTP | SD | DW | LEE | D-001 | 2001-11-30 | EFF-01 | 1 |  | P 80082 | BOD, Carbonaceous 5 day, 20C |  | 150 |  | LBS/DAY | MK - Monthly Average
FL0021270 | FORT MYERS SOUTH AWWTP | SD | DW | LEE | D-001 | 2001-11-30 | EFF-01 | 1 |  | P 80082 | BOD, Carbonaceous 5 day, 20C |  | 4.1 |  | MG/L | MB - Maximum
FL0021270 | FORT MYERS SOUTH AWWTP | SD | DW | LEE | D-001 | 2001-11-30 | EFF-01 | 1 |  | P 80082 | BOD, Carbonaceous 5 day, 20C |  | 2.6 |  | MG/L | MK - Monthly Average
FL0021270 | FORT MYERS SOUTH AWWTP | SD | DW | LEE | D-001 | 2001-11-30 | EFF-01 | 1 |  | P 80082 | BOD, Carbonaceous 5 day, 20C |  | 3 |  | MG/L | WA - Weekly Average
FL0021270 | FORT MYERS SOUTH AWWTP | SD | DW | LEE | D-001 | 2001-11-30 | EFF-01 | Y |  | P 00530 | Solids, Total Suspended |  | 5 |  | MG/L | AB - Annual Average
FL0021270 | FORT MYERS SOUTH AWWTP | SD | DW | LEE | D-001 | 2001-11-30 | EFF-01 | 1 |  | P 00530 | Solids, Total Suspended |  | 336 |  | LBS/DAY | MK - Monthly Average
FL0021270 | FORT MYERS SOUTH AWWTP | SD | DW | LEE | D-001 | 2001-11-30 | EFF-01 | 1 |  | P 00530 | Solids, Total Suspended |  | 5.7 |  | MG/L | MK - Monthly Average
FL0021270 | FORT MYERS SOUTH AWWTP | SD | DW | LEE | D-001 | 2001-11-30 | EFF-01 | 1 |  | P 00530 | Solids, Total Suspended |  | 9.8 |  | MG/L | WA - Weekly Average
FL0021270 | FORT MYERS SOUTH AWWTP | SD | DW | LEE | D-001 | 2001-11-30 | EFF-01 | 1 |  | P 00530 | Solids, Total Suspended |  | 14.5 |  | MG/L | MB - Maximum
FL0021270 | FORT MYERS SOUTH AWWTP | SD | DW | LEE | D-001 | 2001-11-30 | EFA-01 | 1 |  | P 00400 | pH |  | 6.8 |  | SU | ME - Minimum
FL0021270 | FORT MYERS SOUTH AWWTP | SD | DW | LEE | D-001 | 2001-11-30 | EFA-01 | 1 |  | P 00400 | pH |  | 7.4 |  | SU | MB - Maximum
FL0021270 | FORT MYERS SOUTH AWWTP | SD | DW | LEE | D-001 | 2001-11-30 | EFA-01 | Y |  | P 74055 | Coliform, Fecal |  | <1.4 |  | #/100ML | AB - Annual Average
FL0021270 | FORT MYERS SOUTH AWWTP | SD | DW | LEE | D-001 | 2001-11-30 | EFA-01 | 1 |  | P 74055 | Coliform, Fecal |  | 1 |  | #/100ML | 9A - 90th Percentile
FL0021270 | FORT MYERS SOUTH AWWTP | SD | DW | LEE | D-001 | 2001-11-30 | EFA-01 | 1 |  | P 74055 | Coliform, Fecal |  | 2 |  | #/100ML | MB - Maximum
FL0021270 | FORT MYERS SOUTH AWWTP | SD | DW | LEE | D-001 | 2001-11-30 | EFA-01 | 1 |  | P 74055 | Coliform, Fecal |  | <1.07 |  | #/100ML | 3A - 30 Day Geometric Mean
FL0021270 | FORT MYERS SOUTH AWWTP | SD | DW | LEE | D-001 | 2001-11-30 | EFA-01 | A |  | P 50060 | Chlorine, Total Residual |  | 1.2 |  | MG/L | ME - Minimum
FL0021270 | FORT MYERS SOUTH AWWTP | SD | DW | LEE | D-001 | 2001-11-30 | EFD-01 | 1 |  | P 50060 | Chlorine, Total Residual |  | <.01 |  | MG/L | MB - Maximum
FL0021270 | FORT MYERS SOUTH AWWTP | SD | DW | LEE | D-001 | 2001-11-30 | EFF-01 | Y |  | P 00600 | Nitrogen, Total |  | 2.12 |  | MG/L | AB - Annual Average
FL0021270 | FORT MYERS SOUTH AWWTP | SD | DW | LEE | D-001 | 2001-11-30 | EFF-01 | 1 |  | P 00600 | Nitrogen, Total |  | 1.74 |  | MG/L | MK - Monthly Average
FL0021270 | FORT MYERS SOUTH AWWTP | SD | DW | LEE | D-001 | 2001-11-30 | EFF-01 | 1 |  | P 00600 | Nitrogen, Total |  | 100 |  | LBS/DAY | MK - Monthly Average
FL0021270 | FORT MYERS SOUTH AWWTP | SD | DW | LEE | D-001 | 2001-11-30 | EFF-01 | 1 |  | P 00600 | Nitrogen, Total |  | 2.4 |  | MG/L | WA - Weekly Average
FL0021270 | FORT MYERS SOUTH AWWTP | SD | DW | LEE | D-001 | 2001-11-30 | EFF-01 | 1 |  | P 00600 | Nitrogen, Total |  | 2.67 |  | MG/L | MB - Maximum
FL0021270 | FORT MYERS SOUTH AWWTP | SD | DW | LEE | D-001 | 2001-11-30 | EFF-01 | Y |  | P 00665 | Phosphorus, Total (as P) |  | 0.21 |  | MG/L | AB - Annual Average
FL0021270 | FORT MYERS SOUTH AWWTP | SD | DW | LEE | D-001 | 2001-11-30 | EFF-01 | 1 |  | P 00665 | Phosphorus, Total (as P) |  | 0.53 |  | MG/L | MB - Maximum
FL0021270 | FORT MYERS SOUTH AWWTP | SD | DW | LEE | D-001 | 2001-11-30 | EFF-01 | 1 |  | P 00665 | Phosphorus, Total (as P) |  | 0.39 |  | MG/L | WA - Weekly Average
FL0021270 | FORT MYERS SOUTH AWWTP | SD | DW | LEE | D-001 | 2001-11-30 | EFF-01 | 1 |  | P 00665 | Phosphorus, Total (as P) |  | 17 |  | LBS/DAY | MK - Monthly Average
FL0021270 | FORT MYERS SOUTH AWWTP | SD | DW | LEE | D-001 | 2001-11-30 | EFF-01 | 1 |  | P 00665 | Phosphorus, Total (as P) |  | 0.29 |  | MG/L | MK - Monthly Average
FL0021270 | FORT MYERS SOUTH AWWTP | SD | DW | LEE | D-001 | 2001-11-30 | EFD-01 | 1 |  | P 00300 | Oxygen, Dissolved (DO) |  | 5.1 |  | MG/L | ME - Minimum
FL0021270 | FORT MYERS SOUTH AWWTP | SD | DW | LEE | D-001 | 2001-11-30 | EFD-01 | 1 |  | P 00300 | Oxygen, Dissolved (DO) |  | 5.1 |  | MG/L | DC - Daily Minimum
FL0021270 | FORT MYERS SOUTH AWWTP | SD | DW | LEE | D-001 | 2001-11-30 | EFF-01 | K |  | P 80091 | CBOD, % Removal, 5-day |  | 98 |  | PERCENT | MC - Mean
FL0021270 | FORT MYERS SOUTH AWWTP | SD | DW | LEE | D-001 | 2001-11-30 | EFF-01 | K |  | P 81011 | Solids, Total Suspended, % Removal |  | 95 |  | PERCENT | MC - Mean
FL0021270 | FORT MYERS SOUTH AWWTP | SD | DW | LEE | D-001 | 2001-11-30 | INF-02 | G |  | P 50050 | Flow |  | 6.73 |  | MGD | AB - Annual Average
FL0021270 | FORT MYERS SOUTH AWWTP | SD | DW | LEE | D-001 | 2001-11-30 | INF-01 | G |  | P 80082 | BOD, Carbonaceous 5 day, 20C |  | 165 |  | MG/L | MK - Monthly Average
FL0021270 | FORT MYERS SOUTH AWWTP | SD | DW | LEE | D-001 | 2001-11-30 | INF-01 | P |  | P 00530 | Solids, Total Suspended |  | 134 |  | MG/L | MK - Monthly Average
FL0021270 | FORT MYERS SOUTH AWWTP | SD | DW | LEE | D-001 | 2001-11-30 | EFD-01 | 1 |  | P 01104 | Aluminum, Total Recoverable |  | 0.636 |  | MG/L | SA - Single Sample
FL0021270 | FORT MYERS SOUTH AWWTP | SD | DW | LEE | D-001 | 2001-11-30 | EFD-01 | 1 |  | P 01268 | Antimony, Total Recoverable |  | 2.4 |  | UG/L | MB - Maximum
FL0021270 | FORT MYERS SOUTH AWWTP | SD | DW | LEE | D-001 | 2001-11-30 | EFD-01 | 1 |  | P 00978 | Arsenic, Total Recoverable |  | 3.9 |  | UG/L | SA - Single Sample
FL0021270 | FORT MYERS SOUTH AWWTP | SD | DW | LEE | D-001 | 2001-11-30 | EFD-01 | 1 |  | P 31616 | Coliform, Fecal Mf, M-Fc Broth,44 5c |  | 18 |  | #/100ML | MB - Maximum
FL0021270 | FORT MYERS SOUTH AWWTP | SD | DW | LEE | D-001 | 2001-11-30 | EFD-01 | 1 |  | P 31504 | Coliform, Total Mf, Immed,Les Endo Agar |  | 77 |  | #/100ML | MB - Maximum
FL0021270 | FORT MYERS SOUTH AWWTP | SD | DW | LEE | D-001 | 2001-11-30 |  |  |  | P 78247 | Chromium, Hexavalent Total Recoverable |  | <20 |  | UG/L | MB - Maximum
FL0021270 | FORT MYERS SOUTH AWWTP | SD | DW | LEE | D-001 | 2001-11-30 | EFD-01 | 1 |  | P 01119 | Copper, Total Recoverable |  | 12.4 |  | UG/L | SA - Single Sample
FL0021270 | FORT MYERS SOUTH AWWTP | SD | DW | LEE | D-001 | 2001-11-30 | EFD-01 | 1 |  | P 38260 | Surfactants (MBAS) |  | 0.076 |  | MG/L | MB - Maximum
FL0021270 | FORT MYERS SOUTH AWWTP | SD | DW | LEE | D-001 | 2001-11-30 | EFD-01 | 1 |  | P 00980 | Iron, Total Recoverable |  | 0.125 |  | MG/L | MV - Maximum 7 Day Geometric Average
FL0021270 | FORT MYERS SOUTH AWWTP | SD | DW | LEE | D-001 | 2001-11-30 | EFD-01 | 1 |  | P 01114 | Lead, Total Recoverable |  | <1 |  | UG/L | MB - Maximum
FL0021270 | FORT MYERS SOUTH AWWTP | SD | DW | LEE | D-001 | 2001-11-30 | EFD-01 | 1 |  | P 71901 | Mercury, Total Recoverable |  | <1 |  | UG/L | MB - Maximum
FL0021270 | FORT MYERS SOUTH AWWTP | SD | DW | LEE | D-001 | 2001-11-30 | EFD-01 | 1 |  | P 00612 | Nitrogen, Ammonia, Total unionized (as N) |  | <.05 |  | MG/L | MB - Maximum
FL0021270 | FORT MYERS SOUTH AWWTP | SD | DW | LEE | D-001 | 2001-11-30 | EFD-01 | 1 |  | P 00940 | Chloride (as Cl) |  | 1140 |  | MG/L | MB - Maximum
FL0021270 | FORT MYERS SOUTH AWWTP | SD | DW | LEE | D-001 | 2001-11-30 | EFD-01 | 1 |  | P 00951 | Fluoride, Total (as F) |  | 0.78 |  | MG/L | MB - Maximum
FL0021270 | FORT MYERS SOUTH AWWTP | SD | DW | LEE | D-001 | 2001-11-30 | EFD-01 | 1 |  | P 00095 | Specific Conductance |  | 7.76 |  | UMHO/CM | RE - Indiv 12 Mo Rolling Average
FL0021270 | FORT MYERS SOUTH AWWTP | SD | DW | LEE | D-001 | 2001-11-30 | EFD-01 | 1 |  | P 01074 | Nickel, Total Recoverable |  | 1 |  | UG/L | MB - Maximum
FL0021270 | FORT MYERS SOUTH AWWTP | SD | DW | LEE | D-001 | 2001-11-30 | EFD-01 | 1 |  | P 01079 | Silver, Total Recoverable |  | <1 |  | UG/L | MB - Maximum
FL0021270 | FORT MYERS SOUTH AWWTP | SD | DW | LEE | D-001 | 2001-11-30 | EFD-01 | 1 |  | P 01094 | Zinc, Total Recoverable |  | 6.2 |  | UG/L | MB - Maximum
FL0021270 | FORT MYERS SOUTH AWWTP | SD | DW | LEE | D-001 | 2001-11-30 | EFD-01 | 1 |  | P 00552 | Oil And Grease, Hexane Extr Method |  | <1 |  | MG/L | MB - Maximum
FL0021270 | FORT MYERS SOUTH AWWTP | SD | DW | LEE | D-001 | 2001-11-30 | EFD-01 | 1 |  | P 34306 | Chlorodibromomethane |  | 11.8 |  | UG/L | AC - Annual Maximum
FL0021270 | FORT MYERS SOUTH AWWTP | SD | DW | LEE | D-001 | 2001-11-30 |  | 1 |  | P 32101 | Dichlorobromomethane |  | 30.4 |  | UG/L | AC - Annual Maximum
FL0021270 | FORT MYERS SOUTH AWWTP | SD | DW | LEE | D-001 | 2001-11-30 | EFD-01 | 1 |  | P 32106 | Chloroform |  | 52.9 |  | UG/L | AC - Annual Maximum
FL0021270 | FORT MYERS SOUTH AWWTP | SD | DW | LEE | D-001 | 2001-11-30 | EFD-01 | 1 |  | P 00480 | Salinity |  | <1 |  | PPT | MK - Monthly Average
FL0021270 | FORT MYERS SOUTH AWWTP | SD | DW | LEE | D-001 | 2001-11-30 | EFD-01 | 1 |  | P 00480 | Salinity |  | <1 |  | PPT | MB - Maximum
FL0021270 | FORT MYERS SOUTH AWWTP | SD | DW | LEE | D-001 | 2001-11-30 | EFD-01 | 1 |  | P 00480 | Salinity |  | <1 |  | PPT | ME - Minimum
FL0021270 | FORT MYERS SOUTH AWWTP | SD | DW | LEE | D-001 | 2001-11-30 | EFD-01 | P |  | P TAN3B | LC50 Statre 96hr Acu Ceriodaphnia |  | >100 |  | PERCENT | MN - Monthly Maximum
FL0021270 | FORT MYERS SOUTH AWWTP | SD | DW | LEE | D-001 | 2001-11-30 | EFD-01 | Q |  | P TAN3B | LC50 Statre 96hr Acu Ceriodaphnia |  | MNR |  | PERCENT | MN - Monthly Maximum
FL0021270 | FORT MYERS SOUTH AWWTP | SD | DW | LEE | D-001 | 2001-11-30 | EFD-01 | P |  | P TAN6H | LC50 Statre 96hr Acucyprinella Leedsi |  | >100 |  | PERCENT | MN - Monthly Maximum
FL0021270 | FORT MYERS SOUTH AWWTP | SD | DW | LEE | D-001 | 2001-11-30 | EFD-01 | Q |  | P TAN6H | LC50 Statre 96hr Acucyprinella Leedsi |  | MNR |  | PERCENT | MN - Monthly Maximum
FL0021270 | FORT MYERS SOUTH AWWTP | SD | DW | LEE | D-001 | 2001-11-30 | EFD-01 | P |  | P TAN3E | LC50 Statre 96hr Acu Mysid Bahia |  | MNR |  | PERCENT | MN - Monthly Maximum
FL0021270 | FORT MYERS SOUTH AWWTP | SD | DW | LEE | D-001 | 2001-11-30 | EFD-01 | Q |  | P TAN3E | LC50 Statre 96hr Acu Mysid Bahia |  | MNR |  | PERCENT | MN - Monthly Maximum
FL0021270 | FORT MYERS SOUTH AWWTP | SD | DW | LEE | D-001 | 2001-11-30 | EFD-01 | P |  | P TAN6B | LC50 Statre 96hr Acu Menidia |  | MNR |  | PERCENT | MN - Monthly Maximum
FL0021270 | FORT MYERS SOUTH AWWTP | SD | DW | LEE | D-001 | 2001-11-30 | EFD-01 | Q |  | P TAN6B | LC50 Statre 96hr Acu Menidia |  | MNR |  | PERCENT | MN - Monthly Maximum
FL0021270 | FORT MYERS SOUTH AWWTP | SD | DW | LEE | D-001 | 2001-10-31 | EFF-01 | 1 |  | P 50050 | Flow |  | 8.07 |  | MGD | MK - Monthly Average
FL0021270 | FORT MYERS SOUTH AWWTP | SD | DW | LEE | D-001 | 2001-10-31 | EFF-01 | Y |  | P 80082 | BOD, Carbonaceous 5 day, 20C |  | 2.3 |  | MG/L | AB - Annual Average
FL0021270 | FORT MYERS SOUTH AWWTP | SD | DW | LEE | D-001 | 2001-10-31 | EFF-01 | 1 |  | P 80082 | BOD, Carbonaceous 5 day, 20C |  | 3.5 |  | MG/L | MB - Maximum
FL0021270 | FORT MYERS SOUTH AWWTP | SD | DW | LEE | D-001 | 2001-10-31 | EFF-01 | 1 |  | P 80082 | BOD, Carbonaceous 5 day, 20C |  | 2.5 |  | MG/L | MK - Monthly Average
FL0021270 | FORT MYERS SOUTH AWWTP | SD | DW | LEE | D-001 | 2001-10-31 | EFF-01 | 1 |  | P 80082 | BOD, Carbonaceous 5 day, 20C |  | 2.9 |  | MG/L | WA - Weekly Average
FL0021270 | FORT MYERS SOUTH AWWTP | SD | DW | LEE | D-001 | 2001-10-31 | EFF-01 | 1 |  | P 80082 | BOD, Carbonaceous 5 day, 20C |  | 168 |  | LBS/DAY | MK - Monthly Average
FL0021270 | FORT MYERS SOUTH AWWTP | SD | DW | LEE | D-001 | 2001-10-31 | EFF-01 | Y |  | P 00530 | Solids, Total Suspended |  | 4.8 |  | MG/L | AB - Annual Average
FL0021270 | FORT MYERS SOUTH AWWTP | SD | DW | LEE | D-001 | 2001-10-31 | EFF-01 | 1 |  | P 00530 | Solids, Total Suspended |  | 17 |  | MG/L | MB - Maximum
FL0021270 | FORT MYERS SOUTH AWWTP | SD | DW | LEE | D-001 | 2001-10-31 | EFF-01 | 1 |  | P 00530 | Solids, Total Suspended |  | 8.3 |  | MG/L | MK - Monthly Average
FL0021270 | FORT MYERS SOUTH AWWTP | SD | DW | LEE | D-001 | 2001-10-31 | EFF-01 | 1 |  | P 00530 | Solids, Total Suspended |  | 550 |  | LBS/DAY | MK - Monthly Average
FL0021270 | FORT MYERS SOUTH AWWTP | SD | DW | LEE | D-001 | 2001-10-31 | EFF-01 | 1 |  | P 00530 | Solids, Total Suspended |  | 11.7 |  | MG/L | WA - Weekly Average
FL0021270 | FORT MYERS SOUTH AWWTP | SD | DW | LEE | D-001 | 2001-10-31 | EFA-01 | 1 |  | P 00400 | pH |  | 7.3 |  | SU | MB - Maximum
FL0021270 | FORT MYERS SOUTH AWWTP | SD | DW | LEE | D-001 | 2001-10-31 | EFA-01 | 1 |  | P 00400 | pH |  | 7 |  | SU | ME - Minimum
FL0021270 | FORT MYERS SOUTH AWWTP | SD | DW | LEE | D-001 | 2001-10-31 | EFA-01 | Y |  | P 74055 | Coliform, Fecal |  | <1.4 |  | #/100ML | AB - Annual Average
FL0021270 | FORT MYERS SOUTH AWWTP | SD | DW | LEE | D-001 | 2001-10-31 | EFA-01 | 1 |  | P 74055 | Coliform, Fecal |  | 2 |  | #/100ML | 9A - 90th Percentile
FL0021270 | FORT MYERS SOUTH AWWTP | SD | DW | LEE | D-001 | 2001-10-31 | EFA-01 | 1 |  | P 74055 | Coliform, Fecal |  | 6 |  | #/100ML | MB - Maximum
FL0021270 | FORT MYERS SOUTH AWWTP | SD | DW | LEE | D-001 | 2001-10-31 | EFA-01 | 1 |  | P 74055 | Coliform, Fecal |  | <1.18 |  | #/100ML | 3A - 30 Day Geometric Mean
FL0021270 | FORT MYERS SOUTH AWWTP | SD | DW | LEE | D-001 | 2001-10-31 | EFA-01 | A |  | P 50060 | Chlorine, Total Residual |  | 1 |  | MG/L | ME - Minimum
FL0021270 | FORT MYERS SOUTH AWWTP | SD | DW | LEE | D-001 | 2001-10-31 | EFD-01 | 1 |  | P 50060 | Chlorine, Total Residual |  | <.01 |  | MG/L | MB - Maximum
FL0021270 | FORT MYERS SOUTH AWWTP | SD | DW | LEE | D-001 | 2001-10-31 | EFF-01 | Y |  | P 00600 | Nitrogen, Total |  | 2.14 |  | MG/L | AB - Annual Average
FL0021270 | FORT MYERS SOUTH AWWTP | SD | DW | LEE | D-001 | 2001-10-31 | EFF-01 | 1 |  | P 00600 | Nitrogen, Total |  | 1.4 |  | MG/L | WA - Weekly Average
FL0021270 | FORT MYERS SOUTH AWWTP | SD | DW | LEE | D-001 | 2001-10-31 | EFF-01 | 1 |  | P 00600 | Nitrogen, Total |  | 1.19 |  | MG/L | MK - Monthly Average
FL0021270 | FORT MYERS SOUTH AWWTP | SD | DW | LEE | D-001 | 2001-10-31 | EFF-01 | 1 |  | P 00600 | Nitrogen, Total |  | 81 |  | LBS/DAY | MK - Monthly Average
FL0021270 | FORT MYERS SOUTH AWWTP | SD | DW | LEE | D-001 | 2001-10-31 | EFF-01 | 1 |  | P 00600 | Nitrogen, Total |  | 2.14 |  | MG/L | MB - Maximum
FL0021270 | FORT MYERS SOUTH AWWTP | SD | DW | LEE | D-001 | 2001-10-31 | EFF-01 | Y |  | P 00665 | Phosphorus, Total (as P) |  | 0.19 |  | MG/L | AB - Annual Average
FL0021270 | FORT MYERS SOUTH AWWTP | SD | DW | LEE | D-001 | 2001-10-31 | EFF-01 | 1 |  | P 00665 | Phosphorus, Total (as P) |  | 0.54 |  | MG/L | MB - Maximum
FL0021270 | FORT MYERS SOUTH AWWTP | SD | DW | LEE | D-001 | 2001-10-31 | EFF-01 | 1 |  | P 00665 | Phosphorus, Total (as P) |  | 0.38 |  | MG/L | WA - Weekly Average
FL0021270 | FORT MYERS SOUTH AWWTP | SD | DW | LEE | D-001 | 2001-10-31 | EFF-01 | 1 |  | P 00665 | Phosphorus, Total (as P) |  | 0.27 |  | MG/L | MK - Monthly Average
FL0021270 | FORT MYERS SOUTH AWWTP | SD | DW | LEE | D-001 | 2001-10-31 | EFF-01 | 1 |  | P 00665 | Phosphorus, Total (as P) |  | 18 |  | LBS/DAY | MK - Monthly Average
FL0021270 | FORT MYERS SOUTH AWWTP | SD | DW | LEE | D-001 | 2001-10-31 | EFD-01 | 1 |  | P 00300 | Oxygen, Dissolved (DO) |  | 5 |  | MG/L | DC - Daily Minimum
FL0021270 | FORT MYERS SOUTH AWWTP | SD | DW | LEE | D-001 | 2001-10-31 | EFD-01 | 1 |  | P 00300 | Oxygen, Dissolved (DO) |  | 5 |  | MG/L | ME - Minimum
FL0021270 | FORT MYERS SOUTH AWWTP | SD | DW | LEE | D-001 | 2001-10-31 | EFF-01 | K |  | P 80091 | CBOD, % Removal, 5-day |  | 98 |  | PERCENT | MC - Mean
FL0021270 | FORT MYERS SOUTH AWWTP | SD | DW | LEE | D-001 | 2001-10-31 | EFF-01 | K |  | P 81011 | Solids, Total Suspended, % Removal |  | 92 |  | PERCENT | MC - Mean
FL0021270 | FORT MYERS SOUTH AWWTP | SD | DW | LEE | D-001 | 2001-10-31 | INF-02 | G |  | P 50050 | Flow |  | 6.68 |  | MGD | AB - Annual Average
FL0021270 | FORT MYERS SOUTH AWWTP | SD | DW | LEE | D-001 | 2001-10-31 | INF-01 | G |  | P 80082 | BOD, Carbonaceous 5 day, 20C |  | 140 |  | MG/L | MK - Monthly Average
FL0021270 | FORT MYERS SOUTH AWWTP | SD | DW | LEE | D-001 | 2001-10-31 | INF-01 | P |  | P 00530 | Solids, Total Suspended |  | 117 |  | MG/L | MK - Monthly Average
FL0021270 | FORT MYERS SOUTH AWWTP | SD | DW | LEE | D-001 | 2001-10-31 | INF-02 | P |  | P 50050 | Flow |  | 7.31 |  | MGD | MK - Monthly Average
FL0021270 | FORT MYERS SOUTH AWWTP | SD | DW | LEE | D-001 | 2001-09-30 | EFF-01 | 1 |  | P 50050 | Flow |  | 12.26 |  | MGD | MK - Monthly Average
FL0021270 | FORT MYERS SOUTH AWWTP | SD | DW | LEE | D-001 | 2001-09-30 | EFF-01 | Y |  | P 80082 | BOD, Carbonaceous 5 day, 20C |  | 2.2 |  | MG/L | AB - Annual Average
FL0021270 | FORT MYERS SOUTH AWWTP | SD | DW | LEE | D-001 | 2001-09-30 | EFF-01 | 1 |  | P 80082 | BOD, Carbonaceous 5 day, 20C |  | 228 |  | LBS/DAY | MK - Monthly Average
FL0021270 | FORT MYERS SOUTH AWWTP | SD | DW | LEE | D-001 | 2001-09-30 | EFF-01 | 1 |  | P 80082 | BOD, Carbonaceous 5 day, 20C |  | 2.5 |  | MG/L | WA - Weekly Average
FL0021270 | FORT MYERS SOUTH AWWTP | SD | DW | LEE | D-001 | 2001-09-30 | EFF-01 | 1 |  | P 80082 | BOD, Carbonaceous 5 day, 20C |  | 2.3 |  | MG/L | MK - Monthly Average
FL0021270 | FORT MYERS SOUTH AWWTP | SD | DW | LEE | D-001 | 2001-09-30 | EFF-01 | 1 |  | P 80082 | BOD, Carbonaceous 5 day, 20C |  | 2.9 |  | MG/L | MB - Maximum
FL0021270 | FORT MYERS SOUTH AWWTP | SD | DW | LEE | D-001 | 2001-09-30 | EFF-01 | Y |  | P 00530 | Solids, Total Suspended |  | 4.4 |  | MG/L | AB - Annual Average
FL0021270 | FORT MYERS SOUTH AWWTP | SD | DW | LEE | D-001 | 2001-09-30 | EFF-01 | 1 |  | P 00530 | Solids, Total Suspended |  | 4.7 |  | MG/L | MK - Monthly Average
FL0021270 | FORT MYERS SOUTH AWWTP | SD | DW | LEE | D-001 | 2001-09-30 | EFF-01 | 1 |  | P 00530 | Solids, Total Suspended |  | 446 |  | LBS/DAY | MK - Monthly Average
FL0021270 | FORT MYERS SOUTH AWWTP | SD | DW | LEE | D-001 | 2001-09-30 | EFF-01 | 1 |  | P 00530 | Solids, Total Suspended |  | 5.5 |  | MG/L | WA - Weekly Average
FL0021270 | FORT MYERS SOUTH AWWTP | SD | DW | LEE | D-001 | 2001-09-30 | EFF-01 | 1 |  | P 00530 | Solids, Total Suspended |  | 8.3 |  | MG/L | MB - Maximum
FL0021270 | FORT MYERS SOUTH AWWTP | SD | DW | LEE | D-001 | 2001-09-30 | EFA-01 | 1 |  | P 00400 | pH |  | 7 |  | SU | ME - Minimum
FL0021270 | FORT MYERS SOUTH AWWTP | SD | DW | LEE | D-001 | 2001-09-30 | EFA-01 | 1 |  | P 00400 | pH |  | 7.7 |  | SU | MB - Maximum
FL0021270 | FORT MYERS SOUTH AWWTP | SD | DW | LEE | D-001 | 2001-09-30 | EFA-01 | Y |  | P 74055 | Coliform, Fecal |  | <1.4 |  | #/100ML | AB - Annual Average
FL0021270 | FORT MYERS SOUTH AWWTP | SD | DW | LEE | D-001 | 2001-09-30 | EFA-01 | 1 |  | P 74055 | Coliform, Fecal |  | <4 |  | #/100ML | MB - Maximum
FL0021270 | FORT MYERS SOUTH AWWTP | SD | DW | LEE | D-001 | 2001-09-30 | EFA-01 | 1 |  | P 74055 | Coliform, Fecal |  | 2 |  | #/100ML | 9A - 90th Percentile
FL0021270 | FORT MYERS SOUTH AWWTP | SD | DW | LEE | D-001 | 2001-09-30 | EFA-01 | 1 |  | P 74055 | Coliform, Fecal |  | <1.2 |  | #/100ML | 3A - 30 Day Geometric Mean
FL0021270 | FORT MYERS SOUTH AWWTP | SD | DW | LEE | D-001 | 2001-09-30 | EFA-01 | A |  | P 50060 | Chlorine, Total Residual |  | 0.5 |  | MG/L | ME - Minimum
FL0021270 | FORT MYERS SOUTH AWWTP | SD | DW | LEE | D-001 | 2001-09-30 | EFD-01 | 1 |  | P 50060 | Chlorine, Total Residual |  | <.01 |  | MG/L | MB - Maximum
FL0021270 | FORT MYERS SOUTH AWWTP | SD | DW | LEE | D-001 | 2001-09-30 | EFF-01 | Y |  | P 00600 | Nitrogen, Total |  | 2.17 |  | MG/L | AB - Annual Average
FL0021270 | FORT MYERS SOUTH AWWTP | SD | DW | LEE | D-001 | 2001-09-30 | EFF-01 | 1 |  | P 00600 | Nitrogen, Total |  | 144 |  | LBS/DAY | MK - Monthly Average
FL0021270 | FORT MYERS SOUTH AWWTP | SD | DW | LEE | D-001 | 2001-09-30 | EFF-01 | 1 |  | P 00600 | Nitrogen, Total |  | 1.4 |  | MG/L | MK - Monthly Average
FL0021270 | FORT MYERS SOUTH AWWTP | SD | DW | LEE | D-001 | 2001-09-30 | EFF-01 | 1 |  | P 00600 | Nitrogen, Total |  | 2.65 |  | MG/L | WA - Weekly Average
FL0021270 | FORT MYERS SOUTH AWWTP | SD | DW | LEE | D-001 | 2001-09-30 | EFF-01 | 1 |  | P 00600 | Nitrogen, Total |  | 4.33 |  | MG/L | MB - Maximum
FL0021270 | FORT MYERS SOUTH AWWTP | SD | DW | LEE | D-001 | 2001-09-30 | EFF-01 | Y |  | P 00665 | Phosphorus, Total (as P) |  | 0.18 |  | MG/L | AB - Annual Average
FL0021270 | FORT MYERS SOUTH AWWTP | SD | DW | LEE | D-001 | 2001-09-30 | EFF-01 | 1 |  | P 00665 | Phosphorus, Total (as P) |  | 16 |  | LBS/DAY | MK - Monthly Average
FL0021270 | FORT MYERS SOUTH AWWTP | SD | DW | LEE | D-001 | 2001-09-30 | EFF-01 | 1 |  | P 00665 | Phosphorus, Total (as P) |  | 0.23 |  | MG/L | WA - Weekly Average
FL0021270 | FORT MYERS SOUTH AWWTP | SD | DW | LEE | D-001 | 2001-09-30 | EFF-01 | 1 |  | P 00665 | Phosphorus, Total (as P) |  | 0.29 |  | MG/L | MB - Maximum
FL0021270 | FORT MYERS SOUTH AWWTP | SD | DW | LEE | D-001 | 2001-09-30 | EFF-01 | 1 |  | P 00665 | Phosphorus, Total (as P) |  | 0.17 |  | MG/L | MK - Monthly Average
FL0021270 | FORT MYERS SOUTH AWWTP | SD | DW | LEE | D-001 | 2001-09-30 | EFD-01 | 1 |  | P 00300 | Oxygen, Dissolved (DO) |  | 5.6 |  | MG/L | ME - Minimum
FL0021270 | FORT MYERS SOUTH AWWTP | SD | DW | LEE | D-001 | 2001-09-30 | EFD-01 | 1 |  | P 00300 | Oxygen, Dissolved (DO) |  | 5.6 |  | MG/L | DC - Daily Minimum
FL0021270 | FORT MYERS SOUTH AWWTP | SD | DW | LEE | D-001 | 2001-09-30 | EFF-01 | K |  | P 80091 | CBOD, % Removal, 5-day |  | 97 |  | PERCENT | MC - Mean
FL0021270 | FORT MYERS SOUTH AWWTP | SD | DW | LEE | D-001 | 2001-09-30 | EFF-01 | K |  | P 81011 | Solids, Total Suspended, % Removal |  | 94 |  | PERCENT | MC - Mean
FL0021270 | FORT MYERS SOUTH AWWTP | SD | DW | LEE | D-001 | 2001-09-30 | INF-02 | G |  | P 50050 | Flow |  | 6.6 |  | MGD | AB - Annual Average
FL0021270 | FORT MYERS SOUTH AWWTP | SD | DW | LEE | D-001 | 2001-09-30 | INF-01 | G |  | P 80082 | BOD, Carbonaceous 5 day, 20C |  | 91 |  | MG/L | MK - Monthly Average
FL0021270 | FORT MYERS SOUTH AWWTP | SD | DW | LEE | D-001 | 2001-09-30 | INF-01 | P |  | P 00530 | Solids, Total Suspended |  | 85 |  | MG/L | MK - Monthly Average
FL0021270 | FORT MYERS SOUTH AWWTP | SD | DW | LEE | D-001 | 2001-08-31 | EFF-01 | 1 |  | P 50050 | Flow |  | 10.39 |  | MGD | MK - Monthly Average
FL0021270 | FORT MYERS SOUTH AWWTP | SD | DW | LEE | D-001 | 2001-08-31 | EFF-01 | Y |  | P 80082 | BOD, Carbonaceous 5 day, 20C |  | 2.1 |  | MG/L | AB - Annual Average
FL0021270 | FORT MYERS SOUTH AWWTP | SD | DW | LEE | D-001 | 2001-08-31 | EFF-01 | 1 |  | P 80082 | BOD, Carbonaceous 5 day, 20C |  | 6.1 |  | MG/L | MB - Maximum
FL0021270 | FORT MYERS SOUTH AWWTP | SD | DW | LEE | D-001 | 2001-08-31 | EFF-01 | 1 |  | P 80082 | BOD, Carbonaceous 5 day, 20C |  | 2.8 |  | MG/L | WA - Weekly Average
FL0021270 | FORT MYERS SOUTH AWWTP | SD | DW | LEE | D-001 | 2001-08-31 | EFF-01 | 1 |  | P 80082 | BOD, Carbonaceous 5 day, 20C |  | 2.4 |  | MG/L | MK - Monthly Average
FL0021270 | FORT MYERS SOUTH AWWTP | SD | DW | LEE | D-001 | 2001-08-31 | EFF-01 | 1 |  | P 80082 | BOD, Carbonaceous 5 day, 20C |  | 198 |  | LBS/DAY | MK - Monthly Average
FL0021270 | FORT MYERS SOUTH AWWTP | SD | DW | LEE | D-001 | 2001-08-31 | EFF-01 | Y |  | P 00530 | Solids, Total Suspended |  | 4.5 |  | MG/L | AB - Annual Average
FL0021270 | FORT MYERS SOUTH AWWTP | SD | DW | LEE | D-001 | 2001-08-31 | EFF-01 | 1 |  | P 00530 | Solids, Total Suspended |  | 9.5 |  | MG/L | MB - Maximum
FL0021270 | FORT MYERS SOUTH AWWTP | SD | DW | LEE | D-001 | 2001-08-31 | EFF-01 | 1 |  | P 00530 | Solids, Total Suspended |  | 5.4 |  | MG/L | WA - Weekly Average
FL0021270 | FORT MYERS SOUTH AWWTP | SD | DW | LEE | D-001 | 2001-08-31 | EFF-01 | 1 |  | P 00530 | Solids, Total Suspended |  | 4.5 |  | MG/L | MK - Monthly Average
FL0021270 | FORT MYERS SOUTH AWWTP | SD | DW | LEE | D-001 | 2001-08-31 | EFF-01 | 1 |  | P 00530 | Solids, Total Suspended |  | 381 |  | LBS/DAY | MK - Monthly Average
FL0021270 | FORT MYERS SOUTH AWWTP | SD | DW | LEE | D-001 | 2001-08-31 | EFA-01 | 1 |  | P 00400 | pH |  | 6.9 |  | SU | ME - Minimum
FL0021270 | FORT MYERS SOUTH AWWTP | SD | DW | LEE | D-001 | 2001-08-31 | EFA-01 | 1 |  | P 00400 | pH |  | 7.5 |  | SU | MB - Maximum
FL0021270 | FORT MYERS SOUTH AWWTP | SD | DW | LEE | D-001 | 2001-08-31 | EFA-01 | Y |  | P 74055 | Coliform, Fecal |  | <1.6 |  | #/100ML | AB - Annual Average
FL0021270 | FORT MYERS SOUTH AWWTP | SD | DW | LEE | D-001 | 2001-08-31 | EFA-01 | 1 |  | P 74055 | Coliform, Fecal |  | 7 |  | #/100ML | MB - Maximum
FL0021270 | FORT MYERS SOUTH AWWTP | SD | DW | LEE | D-001 | 2001-08-31 | EFA-01 | 1 |  | P 74055 | Coliform, Fecal |  | <1.4 |  | #/100ML | 3A - 30 Day Geometric Mean
FL0021270 | FORT MYERS SOUTH AWWTP | SD | DW | LEE | D-001 | 2001-08-31 | EFA-01 | 1 |  | P 74055 | Coliform, Fecal |  | 2 |  | #/100ML | 9A - 90th Percentile
FL0021270 | FORT MYERS SOUTH AWWTP | SD | DW | LEE | D-001 | 2001-08-31 | EFA-01 | A |  | P 50060 | Chlorine, Total Residual |  | 0.7 |  | MG/L | ME - Minimum
FL0021270 | FORT MYERS SOUTH AWWTP | SD | DW | LEE | D-001 | 2001-08-31 | EFD-01 | 1 |  | P 50060 | Chlorine, Total Residual |  | <.01 |  | MG/L | MB - Maximum
FL0021270 | FORT MYERS SOUTH AWWTP | SD | DW | LEE | D-001 | 2001-08-31 | EFF-01 | Y |  | P 00600 | Nitrogen, Total |  | 218 |  | MG/L | AB - Annual Average
FL0021270 | FORT MYERS SOUTH AWWTP | SD | DW | LEE | D-001 | 2001-08-31 | EFF-01 | 1 |  | P 00600 | Nitrogen, Total |  | 3.4 |  | MG/L | WA - Weekly Average
FL0021270 | FORT MYERS SOUTH AWWTP | SD | DW | LEE | D-001 | 2001-08-31 | EFF-01 | 1 |  | P 00600 | Nitrogen, Total |  | 136 |  | LBS/DAY | MK - Monthly Average
FL0021270 | FORT MYERS SOUTH AWWTP | SD | DW | LEE | D-001 | 2001-08-31 | EFF-01 | 1 |  | P 00600 | Nitrogen, Total |  | 1.62 |  | MG/L | MK - Monthly Average
FL0021270 | FORT MYERS SOUTH AWWTP | SD | DW | LEE | D-001 | 2001-08-31 | EFF-01 | 1 |  | P 00600 | Nitrogen, Total |  | 8.74 |  | MG/L | MB - Maximum
FL0021270 | FORT MYERS SOUTH AWWTP | SD | DW | LEE | D-001 | 2001-08-31 | EFF-01 | Y |  | P 00665 | Phosphorus, Total (as P) |  | 0.18 |  | MG/L | AB - Annual Average
FL0021270 | FORT MYERS SOUTH AWWTP | SD | DW | LEE | D-001 | 2001-08-31 | EFF-01 | 1 |  | P 00665 | Phosphorus, Total (as P) |  | 13 |  | LBS/DAY | MK - Monthly Average
FL0021270 | FORT MYERS SOUTH AWWTP | SD | DW | LEE | D-001 | 2001-08-31 | EFF-01 | 1 |  | P 00665 | Phosphorus, Total (as P) |  | 0.16 |  | MG/L | MK - Monthly Average
FL0021270 | FORT MYERS SOUTH AWWTP | SD | DW | LEE | D-001 | 2001-08-31 | EFF-01 | 1 |  | P 00665 | Phosphorus, Total (as P) |  | 0.2 |  | MG/L | WA - Weekly Average
FL0021270 | FORT MYERS SOUTH AWWTP | SD | DW | LEE | D-001 | 2001-08-31 | EFF-01 | 1 |  | P 00665 | Phosphorus, Total (as P) |  | 0.46 |  | MG/L | MB - Maximum
FL0021270 | FORT MYERS SOUTH AWWTP | SD | DW | LEE | D-001 | 2001-08-31 | EFD-01 | 1 |  | P 00300 | Oxygen, Dissolved (DO) |  | 5.8 |  | MG/L | ME - Minimum
FL0021270 | FORT MYERS SOUTH AWWTP | SD | DW | LEE | D-001 | 2001-08-31 | EFD-01 | 1 |  | P 00300 | Oxygen, Dissolved (DO) |  | 5.8 |  | MG/L | DC - Daily Minimum
FL0021270 | FORT MYERS SOUTH AWWTP | SD | DW | LEE | D-001 | 2001-08-31 | EFF-01 | K |  | P 80091 | CBOD, % Removal, 5-day |  | 98 |  | PERCENT | MC - Mean
FL0021270 | FORT MYERS SOUTH AWWTP | SD | DW | LEE | D-001 | 2001-08-31 | EFF-01 | K |  | P 81011 | Solids, Total Suspended, % Removal |  | 95 |  | PERCENT | MC - Mean
FL0021270 | FORT MYERS SOUTH AWWTP | SD | DW | LEE | D-001 | 2001-08-31 | INF-02 | G |  | P 50050 | Flow |  | 6.47 |  | MGD | AB - Annual Average
FL0021270 | FORT MYERS SOUTH AWWTP | SD | DW | LEE | D-001 | 2001-08-31 | INF-01 | G |  | P 80082 | BOD, Carbonaceous 5 day, 20C |  | 108 |  | MG/L | MK - Monthly Average
FL0021270 | FORT MYERS SOUTH AWWTP | SD | DW | LEE | D-001 | 2001-08-31 | INF-01 | P |  | P 00530 | Solids, Total Suspended |  | 105 |  | MG/L | MK - Monthly Average
FL0021270 | FORT MYERS SOUTH AWWTP | SD | DW | LEE | D-001 | 2001-07-31 | EFF-01 | 1 |  | P 50050 | Flow |  | 8.82 |  | MGD | MK - Monthly Average
FL0021270 | FORT MYERS SOUTH AWWTP | SD | DW | LEE | D-001 | 2001-07-31 | EFF-01 | Y |  | P 80082 | BOD, Carbonaceous 5 day, 20C |  | 2.1 |  | MG/L | AB - Annual Average
FL0021270 | FORT MYERS SOUTH AWWTP | SD | DW | LEE | D-001 | 2001-07-31 | EFF-01 | 1 |  | P 80082 | BOD, Carbonaceous 5 day, 20C |  | 2 |  | MG/L | MK - Monthly Average
FL0021270 | FORT MYERS SOUTH AWWTP | SD | DW | LEE | D-001 | 2001-07-31 | EFF-01 | 1 |  | P 80082 | BOD, Carbonaceous 5 day, 20C |  | 156 |  | LBS/DAY | MK - Monthly Average
FL0021270 | FORT MYERS SOUTH AWWTP | SD | DW | LEE | D-001 | 2001-07-31 | EFF-01 | 1 |  | P 80082 | BOD, Carbonaceous 5 day, 20C |  | 2.7 |  | MG/L | WA - Weekly Average
FL0021270 | FORT MYERS SOUTH AWWTP | SD | DW | LEE | D-001 | 2001-07-31 | EFF-01 | 1 |  | P 80082 | BOD, Carbonaceous 5 day, 20C |  | 3.6 |  | MG/L | MB - Maximum
FL0021270 | FORT MYERS SOUTH AWWTP | SD | DW | LEE | D-001 | 2001-07-31 | EFF-01 | Y |  | P 00530 | Solids, Total Suspended |  | 4.5 |  | MG/L | AB - Annual Average
FL0021270 | FORT MYERS SOUTH AWWTP | SD | DW | LEE | D-001 | 2001-07-31 | EFF-01 | 1 |  | P 00530 | Solids, Total Suspended |  | 314 |  | LBS/DAY | MK - Monthly Average
FL0021270 | FORT MYERS SOUTH AWWTP | SD | DW | LEE | D-001 | 2001-07-31 | EFF-01 | 1 |  | P 00530 | Solids, Total Suspended |  | 4 |  | MG/L | MK - Monthly Average
FL0021270 | FORT MYERS SOUTH AWWTP | SD | DW | LEE | D-001 | 2001-07-31 | EFF-01 | 1 |  | P 00530 | Solids, Total Suspended |  | 5.4 |  | MG/L | WA - Weekly Average
FL0021270 | FORT MYERS SOUTH AWWTP | SD | DW | LEE | D-001 | 2001-07-31 | EFF-01 | 1 |  | P 00530 | Solids, Total Suspended |  | 10.3 |  | MG/L | MB - Maximum
FL0021270 | FORT MYERS SOUTH AWWTP | SD | DW | LEE | D-001 | 2001-07-31 | EFA-01 | 1 |  | P 00400 | pH |  | 6.7 |  | SU | ME - Minimum
FL0021270 | FORT MYERS SOUTH AWWTP | SD | DW | LEE | D-001 | 2001-07-31 | EFA-01 | 1 |  | P 00400 | pH |  | 7.4 |  | SU | MB - Maximum
FL0021270 | FORT MYERS SOUTH AWWTP | SD | DW | LEE | D-001 | 2001-07-31 | EFA-01 | Y |  | P 74055 | Coliform, Fecal |  | <1.6 |  | #/100ML | AB - Annual Average
FL0021270 | FORT MYERS SOUTH AWWTP | SD | DW | LEE | D-001 | 2001-07-31 | EFA-01 | 1 |  | P 74055 | Coliform, Fecal |  | 4 |  | #/100ML | 9A - 90th Percentile
FL0021270 | FORT MYERS SOUTH AWWTP | SD | DW | LEE | D-001 | 2001-07-31 | EFA-01 | 1 |  | P 74055 | Coliform, Fecal |  | 9 |  | #/100ML | MB - Maximum
FL0021270 | FORT MYERS SOUTH AWWTP | SD | DW | LEE | D-001 | 2001-07-31 | EFA-01 | 1 |  | P 74055 | Coliform, Fecal |  | <1.5 |  | #/100ML | 3A - 30 Day Geometric Mean
FL0021270 | FORT MYERS SOUTH AWWTP | SD | DW | LEE | D-001 | 2001-07-31 | EFA-01 | A |  | P 50060 | Chlorine, Total Residual |  | 0.8 |  | MG/L | ME - Minimum
FL0021270 | FORT MYERS SOUTH AWWTP | SD | DW | LEE | D-001 | 2001-07-31 | EFD-01 | 1 |  | P 50060 | Chlorine, Total Residual |  | <0.01 |  | MG/L | MB - Maximum
FL0021270 | FORT MYERS SOUTH AWWTP | SD | DW | LEE | D-001 | 2001-07-31 | EFF-01 | Y |  | P 00600 | Nitrogen, Total |  | 2.14 |  | MG/L | AB - Annual Average
FL0021270 | FORT MYERS SOUTH AWWTP | SD | DW | LEE | D-001 | 2001-07-31 | EFF-01 | 1 |  | P 00600 | Nitrogen, Total |  | 109 |  | LBS/DAY | MK - Monthly Average
FL0021270 | FORT MYERS SOUTH AWWTP | SD | DW | LEE | D-001 | 2001-07-31 | EFF-01 | 1 |  | P 00600 | Nitrogen, Total |  | 3.69 |  | MG/L | MB - Maximum
FL0021270 | FORT MYERS SOUTH AWWTP | SD | DW | LEE | D-001 | 2001-07-31 | EFF-01 | 1 |  | P 00600 | Nitrogen, Total |  | 1.36 |  | MG/L | MK - Monthly Average
FL0021270 | FORT MYERS SOUTH AWWTP | SD | DW | LEE | D-001 | 2001-07-31 | EFF-01 | 1 |  | P 00600 | Nitrogen, Total |  | 1.71 |  | MG/L | WA - Weekly Average
FL0021270 | FORT MYERS SOUTH AWWTP | SD | DW | LEE | D-001 | 2001-07-31 | EFF-01 | Y |  | P 00665 | Phosphorus, Total (as P) |  | 0.18 |  | MG/L | AB - Annual Average
FL0021270 | FORT MYERS SOUTH AWWTP | SD | DW | LEE | D-001 | 2001-07-31 | EFF-01 | 1 |  | P 00665 | Phosphorus, Total (as P) |  | 0.44 |  | MG/L | MB - Maximum
FL0021270 | FORT MYERS SOUTH AWWTP | SD | DW | LEE | D-001 | 2001-07-31 | EFF-01 | 1 |  | P 00665 | Phosphorus, Total (as P) |  | 0.25 |  | MG/L | WA - Weekly Average
FL0021270 | FORT MYERS SOUTH AWWTP | SD | DW | LEE | D-001 | 2001-07-31 | EFF-01 | 1 |  | P 00665 | Phosphorus, Total (as P) |  | 14 |  | LBS/DAY | MK - Monthly Average
FL0021270 | FORT MYERS SOUTH AWWTP | SD | DW | LEE | D-001 | 2001-07-31 | EFF-01 | 1 |  | P 00665 | Phosphorus, Total (as P) |  | 0.17 |  | MG/L | MK - Monthly Average
FL0021270 | FORT MYERS SOUTH AWWTP | SD | DW | LEE | D-001 | 2001-07-31 | EFD-01 | 1 |  | P 00300 | Oxygen, Dissolved (DO) |  | 5.5 |  | MG/L | DC - Daily Minimum
FL0021270 | FORT MYERS SOUTH AWWTP | SD | DW | LEE | D-001 | 2001-07-31 | EFD-01 | 1 |  | P 00300 | Oxygen, Dissolved (DO) |  | 5.5 |  | MG/L | ME - Minimum
FL0021270 | FORT MYERS SOUTH AWWTP | SD | DW | LEE | D-001 | 2001-07-31 | EFF-01 | K |  | P 80091 | CBOD, % Removal, 5-day |  | 98 |  | PERCENT | MC - Mean
FL0021270 | FORT MYERS SOUTH AWWTP | SD | DW | LEE | D-001 | 2001-07-31 | EFF-01 | K |  | P 81011 | Solids, Total Suspended, % Removal |  | 96 |  | PERCENT | MC - Mean
FL0021270 | FORT MYERS SOUTH AWWTP | SD | DW | LEE | D-001 | 2001-07-31 | INF-02 | G |  | P 50050 | Flow |  | 6.35 |  | MGD | AB - Annual Average
FL0021270 | FORT MYERS SOUTH AWWTP | SD | DW | LEE | D-001 | 2001-07-31 | INF-01 | G |  | P 80082 | BOD, Carbonaceous 5 day, 20C |  | 129 |  | MG/L | MK - Monthly Average
FL0021270 | FORT MYERS SOUTH AWWTP | SD | DW | LEE | D-001 | 2001-07-31 | INF-01 | P |  | P 00530 | Solids, Total Suspended |  | 120 |  | MG/L | MK - Monthly Average
FL0021270 | FORT MYERS SOUTH AWWTP | SD | DW | LEE | D-001 | 2001-06-30 | EFF-01 | 1 |  | P 50050 | Flow |  | 6.07 |  | MGD | MK - Monthly Average
FL0021270 | FORT MYERS SOUTH AWWTP | SD | DW | LEE | D-001 | 2001-06-30 | EFF-01 | Y |  | P 80082 | BOD, Carbonaceous 5 day, 20C |  | 2 |  | MG/L | AB - Annual Average
FL0021270 | FORT MYERS SOUTH AWWTP | SD | DW | LEE | D-001 | 2001-06-30 | EFF-01 | 1 |  | P 80082 | BOD, Carbonaceous 5 day, 20C |  | 2.3 |  | MG/L | WA - Weekly Average
FL0021270 | FORT MYERS SOUTH AWWTP | SD | DW | LEE | D-001 | 2001-06-30 | EFF-01 | 1 |  | P 80082 | BOD, Carbonaceous 5 day, 20C |  | 1.9 |  | MG/L | MK - Monthly Average
FL0021270 | FORT MYERS SOUTH AWWTP | SD | DW | LEE | D-001 | 2001-06-30 | EFF-01 | 1 |  | P 80082 | BOD, Carbonaceous 5 day, 20C |  | 97 |  | LBS/DAY | MK - Monthly Average
FL0021270 | FORT MYERS SOUTH AWWTP | SD | DW | LEE | D-001 | 2001-06-30 | EFF-01 | 1 |  | P 80082 | BOD, Carbonaceous 5 day, 20C |  | 2.9 |  | MG/L | MB - Maximum
FL0021270 | FORT MYERS SOUTH AWWTP | SD | DW | LEE | D-001 | 2001-06-30 | EFF-01 | Y |  | P 00530 | Solids, Total Suspended |  | 4.4 |  | MG/L | AB - Annual Average
FL0021270 | FORT MYERS SOUTH AWWTP | SD | DW | LEE | D-001 | 2001-06-30 | EFF-01 | 1 |  | P 00530 | Solids, Total Suspended |  | 7.7 |  | MG/L | MB - Maximum
FL0021270 | FORT MYERS SOUTH AWWTP | SD | DW | LEE | D-001 | 2001-06-30 | EFF-01 | 1 |  | P 00530 | Solids, Total Suspended |  | 5.2 |  | MG/L | WA - Weekly Average
FL0021270 | FORT MYERS SOUTH AWWTP | SD | DW | LEE | D-001 | 2001-06-30 | EFF-01 | 1 |  | P 00530 | Solids, Total Suspended |  | 4.1 |  | MG/L | MK - Monthly Average
FL0021270 | FORT MYERS SOUTH AWWTP | SD | DW | LEE | D-001 | 2001-06-30 | EFF-01 | 1 |  | P 00530 | Solids, Total Suspended |  | 207 |  | LBS/DAY | MK - Monthly Average
FL0021270 | FORT MYERS SOUTH AWWTP | SD | DW | LEE | D-001 | 2001-06-30 | EFA-01 | 1 |  | P 00400 | pH |  | 6.5 |  | SU | ME - Minimum
FL0021270 | FORT MYERS SOUTH AWWTP | SD | DW | LEE | D-001 | 2001-06-30 | EFA-01 | 1 |  | P 00400 | pH |  | 7.1 |  | SU | MB - Maximum
FL0021270 | FORT MYERS SOUTH AWWTP | SD | DW | LEE | D-001 | 2001-06-30 | EFA-01 | Y |  | P 74055 | Coliform, Fecal |  | <1.6 |  | #/100ML | AB - Annual Average
FL0021270 | FORT MYERS SOUTH AWWTP | SD | DW | LEE | D-001 | 2001-06-30 | EFA-01 | 1 |  | P 74055 | Coliform, Fecal |  | <1.4 |  | #/100ML | 3A - 30 Day Geometric Mean
FL0021270 | FORT MYERS SOUTH AWWTP | SD | DW | LEE | D-001 | 2001-06-30 | EFA-01 | 1 |  | P 74055 | Coliform, Fecal |  | 4 |  | #/100ML | 9A - 90th Percentile
FL0021270 | FORT MYERS SOUTH AWWTP | SD | DW | LEE | D-001 | 2001-06-30 | EFA-01 | 1 |  | P 74055 | Coliform, Fecal |  | <5 |  | #/100ML | MB - Maximum
FL0021270 | FORT MYERS SOUTH AWWTP | SD | DW | LEE | D-001 | 2001-06-30 | EFA-01 | A |  | P 50060 | Chlorine, Total Residual |  | 1.2 |  | MG/L | ME - Minimum
FL0021270 | FORT MYERS SOUTH AWWTP | SD | DW | LEE | D-001 | 2001-06-30 | EFD-01 | 1 |  | P 50060 | Chlorine, Total Residual |  | <.01 |  | MG/L | MB - Maximum
FL0021270 | FORT MYERS SOUTH AWWTP | SD | DW | LEE | D-001 | 2001-06-30 | EFF-01 | Y |  | P 00600 | Nitrogen, Total |  | 2.16 |  | MG/L | AB - Annual Average
FL0021270 | FORT MYERS SOUTH AWWTP | SD | DW | LEE | D-001 | 2001-06-30 | EFF-01 | 1 |  | P 00600 | Nitrogen, Total |  | 1.32 |  | MG/L | MB - Maximum
FL0021270 | FORT MYERS SOUTH AWWTP | SD | DW | LEE | D-001 | 2001-06-30 | EFF-01 | 1 |  | P 00600 | Nitrogen, Total |  | 1.1 |  | MG/L | MK - Monthly Average
FL0021270 | FORT MYERS SOUTH AWWTP | SD | DW | LEE | D-001 | 2001-06-30 | EFF-01 | 1 |  | P 00600 | Nitrogen, Total |  | 55 |  | LBS/DAY | MK - Monthly Average
FL0021270 | FORT MYERS SOUTH AWWTP | SD | DW | LEE | D-001 | 2001-06-30 | EFF-01 | 1 |  | P 00600 | Nitrogen, Total |  | 1.13 |  | MG/L | WA - Weekly Average
FL0021270 | FORT MYERS SOUTH AWWTP | SD | DW | LEE | D-001 | 2001-06-30 | EFF-01 | Y |  | P 00665 | Phosphorus, Total (as P) |  | 0.17 |  | MG/L | AB - Annual Average
FL0021270 | FORT MYERS SOUTH AWWTP | SD | DW | LEE | D-001 | 2001-06-30 | EFF-01 | 1 |  | P 00665 | Phosphorus, Total (as P) |  | 0.2 |  | MG/L | WA - Weekly Average
FL0021270 | FORT MYERS SOUTH AWWTP | SD | DW | LEE | D-001 | 2001-06-30 | EFF-01 | 1 |  | P 00665 | Phosphorus, Total (as P) |  | 0.26 |  | MG/L | MB - Maximum
FL0021270 | FORT MYERS SOUTH AWWTP | SD | DW | LEE | D-001 | 2001-06-30 | EFF-01 | 1 |  | P 00665 | Phosphorus, Total (as P) |  | 6 |  | LBS/DAY | MK - Monthly Average
FL0021270 | FORT MYERS SOUTH AWWTP | SD | DW | LEE | D-001 | 2001-06-30 | EFF-01 | 1 |  | P 00665 | Phosphorus, Total (as P) |  | 0.12 |  | MG/L | MK - Monthly Average
FL0021270 | FORT MYERS SOUTH AWWTP | SD | DW | LEE | D-001 | 2001-06-30 | EFD-01 | 1 |  | P 00300 | Oxygen, Dissolved (DO) |  | 5.5 |  | MG/L | ME - Minimum
FL0021270 | FORT MYERS SOUTH AWWTP | SD | DW | LEE | D-001 | 2001-06-30 | EFD-01 | 1 |  | P 00300 | Oxygen, Dissolved (DO) |  | 5.5 |  | MG/L | DC - Daily Minimum
FL0021270 | FORT MYERS SOUTH AWWTP | SD | DW | LEE | D-001 | 2001-06-30 | EFF-01 | K |  | P 80091 | CBOD, % Removal, 5-day |  | 99 |  | PERCENT | MC - Mean
FL0021270 | FORT MYERS SOUTH AWWTP | SD | DW | LEE | D-001 | 2001-06-30 | EFF-01 | K |  | P 81011 | Solids, Total Suspended, % Removal |  | 97 |  | PERCENT | MC - Mean
FL0021270 | FORT MYERS SOUTH AWWTP | SD | DW | LEE | D-001 | 2001-06-30 | INF-02 | G |  | P 50050 | Flow |  | 6.27 |  | MGD | AB - Annual Average
FL0021270 | FORT MYERS SOUTH AWWTP | SD | DW | LEE | D-001 | 2001-06-30 | INF-01 | G |  | P 80082 | BOD, Carbonaceous 5 day, 20C |  | 172 |  | MG/L | MK - Monthly Average
FL0021270 | FORT MYERS SOUTH AWWTP | SD | DW | LEE | D-001 | 2001-06-30 | INF-01 | P |  | P 00530 | Solids, Total Suspended |  | 150 |  | MG/L | MK - Monthly Average
FL0021270 | FORT MYERS SOUTH AWWTP | SD | DW | LEE | D-001 | 2001-05-31 | EFF-01 | 1 |  | P 50050 | Flow |  | 5.75 |  | MGD | MK - Monthly Average
FL0021270 | FORT MYERS SOUTH AWWTP | SD | DW | LEE | D-001 | 2001-05-31 | EFF-01 | Y |  | P 80082 | BOD, Carbonaceous 5 day, 20C |  | 2 |  | MG/L | AB - Annual Average
FL0021270 | FORT MYERS SOUTH AWWTP | SD | DW | LEE | D-001 | 2001-05-31 | EFF-01 | 1 |  | P 80082 | BOD, Carbonaceous 5 day, 20C |  | 2.3 |  | MG/L | WA - Weekly Average
FL0021270 | FORT MYERS SOUTH AWWTP | SD | DW | LEE | D-001 | 2001-05-31 | EFF-01 | 1 |  | P 80082 | BOD, Carbonaceous 5 day, 20C |  | 2.9 |  | MG/L | MB - Maximum
FL0021270 | FORT MYERS SOUTH AWWTP | SD | DW | LEE | D-001 | 2001-05-31 | EFF-01 | 1 |  | P 80082 | BOD, Carbonaceous 5 day, 20C |  | 2.1 |  | MG/L | MK - Monthly Average
FL0021270 | FORT MYERS SOUTH AWWTP | SD | DW | LEE | D-001 | 2001-05-31 | EFF-01 | 1 |  | P 80082 | BOD, Carbonaceous 5 day, 20C |  | 98 |  | LBS/DAY | MK - Monthly Average
FL0021270 | FORT MYERS SOUTH AWWTP | SD | DW | LEE | D-001 | 2001-05-31 | EFF-01 | Y |  | P 00530 | Solids, Total Suspended |  | 4.5 |  | MG/L | AB - Annual Average
FL0021270 | FORT MYERS SOUTH AWWTP | SD | DW | LEE | D-001 | 2001-05-31 | EFF-01 | 1 |  | P 00530 | Solids, Total Suspended |  | 5.2 |  | MG/L | WA - Weekly Average
FL0021270 | FORT MYERS SOUTH AWWTP | SD | DW | LEE | D-001 | 2001-05-31 | EFF-01 | 1 |  | P 00530 | Solids, Total Suspended |  | 7.5 |  | MG/L | MB - Maximum
FL0021270 | FORT MYERS SOUTH AWWTP | SD | DW | LEE | D-001 | 2001-05-31 | EFF-01 | 1 |  | P 00530 | Solids, Total Suspended |  | 4.4 |  | MG/L | MK - Monthly Average
FL0021270 | FORT MYERS SOUTH AWWTP | SD | DW | LEE | D-001 | 2001-05-31 | EFF-01 | 1 |  | P 00530 | Solids, Total Suspended |  | 208 |  | LBS/DAY | MK - Monthly Average
FL0021270 | FORT MYERS SOUTH AWWTP | SD | DW | LEE | D-001 | 2001-05-31 | EFA-01 | 1 |  | P 00400 | pH |  | 7.3 |  | SU | MB - Maximum
FL0021270 | FORT MYERS SOUTH AWWTP | SD | DW | LEE | D-001 | 2001-05-31 | EFA-01 | 1 |  | P 00400 | pH |  | 6.6 |  | SU | ME - Minimum
FL0021270 | FORT MYERS SOUTH AWWTP | SD | DW | LEE | D-001 | 2001-05-31 | EFA-01 | Y |  | P 74055 | Coliform, Fecal |  | <1.7 |  | #/100ML | AB - Annual Average
FL0021270 | FORT MYERS SOUTH AWWTP | SD | DW | LEE | D-001 | 2001-05-31 | EFA-01 | 1 |  | P 74055 | Coliform, Fecal |  | 9 |  | #/100ML | 9A - 90th Percentile
FL0021270 | FORT MYERS SOUTH AWWTP | SD | DW | LEE | D-001 | 2001-05-31 | EFA-01 | 1 |  | P 74055 | Coliform, Fecal |  | 10 |  | #/100ML | MB - Maximum
FL0021270 | FORT MYERS SOUTH AWWTP | SD | DW | LEE | D-001 | 2001-05-31 | EFA-01 | 1 |  | P 74055 | Coliform, Fecal |  | <2.47 |  | #/100ML | 3A - 30 Day Geometric Mean
FL0021270 | FORT MYERS SOUTH AWWTP | SD | DW | LEE | D-001 | 2001-05-31 | EFA-01 | A |  | P 50060 | Chlorine, Total Residual |  | 1.1 |  | MG/L | ME - Minimum
FL0021270 | FORT MYERS SOUTH AWWTP | SD | DW | LEE | D-001 | 2001-05-31 | EFD-01 | 1 |  | P 50060 | Chlorine, Total Residual |  | <.01 |  | MG/L | MB - Maximum
FL0021270 | FORT MYERS SOUTH AWWTP | SD | DW | LEE | D-001 | 2001-05-31 | EFF-01 | Y |  | P 00600 | Nitrogen, Total |  | 2.21 |  | MG/L | AB - Annual Average
FL0021270 | FORT MYERS SOUTH AWWTP | SD | DW | LEE | D-001 | 2001-05-31 | EFF-01 | 1 |  | P 00600 | Nitrogen, Total |  | 1.6 |  | MG/L | MK - Monthly Average
FL0021270 | FORT MYERS SOUTH AWWTP | SD | DW | LEE | D-001 | 2001-05-31 | EFF-01 | 1 |  | P 00600 | Nitrogen, Total |  | 1.93 |  | MG/L | WA - Weekly Average
FL0021270 | FORT MYERS SOUTH AWWTP | SD | DW | LEE | D-001 | 2001-05-31 | EFF-01 | 1 |  | P 00600 | Nitrogen, Total |  | 76 |  | LBS/DAY | MK - Monthly Average
FL0021270 | FORT MYERS SOUTH AWWTP | SD | DW | LEE | D-001 | 2001-05-31 | EFF-01 | 1 |  | P 00600 | Nitrogen, Total |  | 2.41 |  | MG/L | MB - Maximum
FL0021270 | FORT MYERS SOUTH AWWTP | SD | DW | LEE | D-001 | 2001-05-31 | EFF-01 | Y |  | P 00665 | Phosphorus, Total (as P) |  | 0.18 |  | MG/L | AB - Annual Average
FL0021270 | FORT MYERS SOUTH AWWTP | SD | DW | LEE | D-001 | 2001-05-31 | EFF-01 | 1 |  | P 00665 | Phosphorus, Total (as P) |  | 0.33 |  | MG/L | WA - Weekly Average
FL0021270 | FORT MYERS SOUTH AWWTP | SD | DW | LEE | D-001 | 2001-05-31 | EFF-01 | 1 |  | P 00665 | Phosphorus, Total (as P) |  | 0.26 |  | MG/L | MK - Monthly Average
FL0021270 | FORT MYERS SOUTH AWWTP | SD | DW | LEE | D-001 | 2001-05-31 | EFF-01 | 1 |  | P 00665 | Phosphorus, Total (as P) |  | 12 |  | LBS/DAY | MK - Monthly Average
FL0021270 | FORT MYERS SOUTH AWWTP | SD | DW | LEE | D-001 | 2001-05-31 | EFF-01 | 1 |  | P 00665 | Phosphorus, Total (as P) |  | 0.37 |  | MG/L | MB - Maximum
FL0021270 | FORT MYERS SOUTH AWWTP | SD | DW | LEE | D-001 | 2001-05-31 | EFD-01 | 1 |  | P 00300 | Oxygen, Dissolved (DO) |  | 5.8 |  | MG/L | ME - Minimum
FL0021270 | FORT MYERS SOUTH AWWTP | SD | DW | LEE | D-001 | 2001-05-31 | EFD-01 | 1 |  | P 00300 | Oxygen, Dissolved (DO) |  | 5.8 |  | MG/L | DC - Daily Minimum
FL0021270 | FORT MYERS SOUTH AWWTP | SD | DW | LEE | D-001 | 2001-05-31 | EFF-01 | K |  | P 80091 | CBOD, % Removal, 5-day |  | 99 |  | PERCENT | MC - Mean
FL0021270 | FORT MYERS SOUTH AWWTP | SD | DW | LEE | D-001 | 2001-05-31 | EFF-01 | K |  | P 81011 | Solids, Total Suspended, % Removal |  | 97 |  | PERCENT | MC - Mean
FL0021270 | FORT MYERS SOUTH AWWTP | SD | DW | LEE | D-001 | 2001-05-31 | INF-02 | G |  | P 50050 | Flow |  | 6.34 |  | MGD | AB - Annual Average
FL0021270 | FORT MYERS SOUTH AWWTP | SD | DW | LEE | D-001 | 2001-05-31 | INF-01 | G |  | P 80082 | BOD, Carbonaceous 5 day, 20C |  | 2.1 |  | MG/L | MK - Monthly Average
FL0021270 | FORT MYERS SOUTH AWWTP | SD | DW | LEE | D-001 | 2001-05-31 | INF-01 | P |  | P 00530 | Solids, Total Suspended |  | 4.4 |  | MG/L | MK - Monthly Average
FL0021270 | FORT MYERS SOUTH AWWTP | SD | DW | LEE | D-001 | 2001-04-30 | EFF-01 | 1 |  | P 50050 | Flow |  | 6.48 |  | MGD | MK - Monthly Average
FL0021270 | FORT MYERS SOUTH AWWTP | SD | DW | LEE | D-001 | 2001-04-30 | EFF-01 | Y |  | P 80082 | BOD, Carbonaceous 5 day, 20C |  | 2 |  | MG/L | AB - Annual Average
FL0021270 | FORT MYERS SOUTH AWWTP | SD | DW | LEE | D-001 | 2001-04-30 | EFF-01 | 1 |  | P 80082 | BOD, Carbonaceous 5 day, 20C |  | 146 |  | LBS/DAY | MK - Monthly Average
FL0021270 | FORT MYERS SOUTH AWWTP | SD | DW | LEE | D-001 | 2001-04-30 | EFF-01 | 1 |  | P 80082 | BOD, Carbonaceous 5 day, 20C |  | 3.5 |  | MG/L | MB - Maximum
FL0021270 | FORT MYERS SOUTH AWWTP | SD | DW | LEE | D-001 | 2001-04-30 | EFF-01 | 1 |  | P 80082 | BOD, Carbonaceous 5 day, 20C |  | 3.2 |  | MG/L | WA - Weekly Average
FL0021270 | FORT MYERS SOUTH AWWTP | SD | DW | LEE | D-001 | 2001-04-30 | EFF-01 | 1 |  | P 80082 | BOD, Carbonaceous 5 day, 20C |  | 2.7 |  | MG/L | MK - Monthly Average
FL0021270 | FORT MYERS SOUTH AWWTP | SD | DW | LEE | D-001 | 2001-04-30 | EFF-01 | Y |  | P 00530 | Solids, Total Suspended |  | 4.7 |  | MG/L | AB - Annual Average
FL0021270 | FORT MYERS SOUTH AWWTP | SD | DW | LEE | D-001 | 2001-04-30 | EFF-01 | 1 |  | P 00530 | Solids, Total Suspended |  | 5.7 |  | MG/L | MK - Monthly Average
FL0021270 | FORT MYERS SOUTH AWWTP | SD | DW | LEE | D-001 | 2001-04-30 | EFF-01 | 1 |  | P 00530 | Solids, Total Suspended |  | 8.1 |  | MG/L | WA - Weekly Average
FL0021270 | FORT MYERS SOUTH AWWTP | SD | DW | LEE | D-001 | 2001-04-30 | EFF-01 | 1 |  | P 00530 | Solids, Total Suspended |  | 314 |  | LBS/DAY | MK - Monthly Average
FL0021270 | FORT MYERS SOUTH AWWTP | SD | DW | LEE | D-001 | 2001-04-30 | EFF-01 | 1 |  | P 00530 | Solids, Total Suspended |  | 10.7 |  | MG/L | MB - Maximum
FL0021270 | FORT MYERS SOUTH AWWTP | SD | DW | LEE | D-001 | 2001-04-30 | EFA-01 | 1 |  | P 00400 | pH |  | 7.3 |  | SU | MB - Maximum
FL0021270 | FORT MYERS SOUTH AWWTP | SD | DW | LEE | D-001 | 2001-04-30 | EFA-01 | 1 |  | P 00400 | pH |  | 6.8 |  | SU | ME - Minimum
FL0021270 | FORT MYERS SOUTH AWWTP | SD | DW | LEE | D-001 | 2001-04-30 | EFA-01 | Y |  | P 74055 | Coliform, Fecal |  | <1.6 |  | #/100ML | AB - Annual Average
FL0021270 | FORT MYERS SOUTH AWWTP | SD | DW | LEE | D-001 | 2001-04-30 | EFA-01 | 1 |  | P 74055 | Coliform, Fecal |  | 6 |  | #/100ML | MB - Maximum
FL0021270 | FORT MYERS SOUTH AWWTP | SD | DW | LEE | D-001 | 2001-04-30 | EFA-01 | 1 |  | P 74055 | Coliform, Fecal |  | <1.23 |  | #/100ML | 3A - 30 Day Geometric Mean
FL0021270 | FORT MYERS SOUTH AWWTP | SD | DW | LEE | D-001 | 2001-04-30 | EFA-01 | 1 |  | P 74055 | Coliform, Fecal |  | 2 |  | #/100ML | 9A - 90th Percentile
FL0021270 | FORT MYERS SOUTH AWWTP | SD | DW | LEE | D-001 | 2001-04-30 | EFA-01 | A |  | P 50060 | Chlorine, Total Residual |  | 1 |  | MG/L | ME - Minimum
FL0021270 | FORT MYERS SOUTH AWWTP | SD | DW | LEE | D-001 | 2001-04-30 | EFD-01 | 1 |  | P 50060 | Chlorine, Total Residual |  | <.01 |  | MG/L | MB - Maximum
FL0021270 | FORT MYERS SOUTH AWWTP | SD | DW | LEE | D-001 | 2001-04-30 | EFF-01 | Y |  | P 00600 | Nitrogen, Total |  | 2.21 |  | MG/L | AB - Annual Average
FL0021270 | FORT MYERS SOUTH AWWTP | SD | DW | LEE | D-001 | 2001-04-30 | EFF-01 | 1 |  | P 00600 | Nitrogen, Total |  | 2.5 |  | MG/L | WA - Weekly Average
FL0021270 | FORT MYERS SOUTH AWWTP | SD | DW | LEE | D-001 | 2001-04-30 | EFF-01 | 1 |  | P 00600 | Nitrogen, Total |  | 1.98 |  | MG/L | MK - Monthly Average
FL0021270 | FORT MYERS SOUTH AWWTP | SD | DW | LEE | D-001 | 2001-04-30 | EFF-01 | 1 |  | P 00600 | Nitrogen, Total |  | 108 |  | LBS/DAY | MK - Monthly Average
FL0021270 | FORT MYERS SOUTH AWWTP | SD | DW | LEE | D-001 | 2001-04-30 | EFF-01 | 1 |  | P 00600 | Nitrogen, Total |  | 3.14 |  | MG/L | MB - Maximum
FL0021270 | FORT MYERS SOUTH AWWTP | SD | DW | LEE | D-001 | 2001-04-30 | EFF-01 | Y |  | P 00665 | Phosphorus, Total (as P) |  | 0.17 |  | MG/L | AB - Annual Average
FL0021270 | FORT MYERS SOUTH AWWTP | SD | DW | LEE | D-001 | 2001-04-30 | EFF-01 | 1 |  | P 00665 | Phosphorus, Total (as P) |  | 20 |  | LBS/DAY | MK - Monthly Average
FL0021270 | FORT MYERS SOUTH AWWTP | SD | DW | LEE | D-001 | 2001-04-30 | EFF-01 | 1 |  | P 00665 | Phosphorus, Total (as P) |  | 0.61 |  | MG/L | MB - Maximum
FL0021270 | FORT MYERS SOUTH AWWTP | SD | DW | LEE | D-001 | 2001-04-30 | EFF-01 | 1 |  | P 00665 | Phosphorus, Total (as P) |  | 0.36 |  | MG/L | MK - Monthly Average
FL0021270 | FORT MYERS SOUTH AWWTP | SD | DW | LEE | D-001 | 2001-04-30 | EFF-01 | 1 |  | P 00665 | Phosphorus, Total (as P) |  | 0.52 |  | MG/L | WA - Weekly Average
FL0021270 | FORT MYERS SOUTH AWWTP | SD | DW | LEE | D-001 | 2001-04-30 | EFD-01 | 1 |  | P 00300 | Oxygen, Dissolved (DO) |  | 5.2 |  | MG/L | DC - Daily Minimum
FL0021270 | FORT MYERS SOUTH AWWTP | SD | DW | LEE | D-001 | 2001-04-30 | EFD-01 | 1 |  | P 00300 | Oxygen, Dissolved (DO) |  | 4.5 |  | MG/L | ME - Minimum
FL0021270 | FORT MYERS SOUTH AWWTP | SD | DW | LEE | D-001 | 2001-04-30 | EFF-01 | K |  | P 80091 | CBOD, % Removal, 5-day |  | 98 |  | PERCENT | MC - Mean
FL0021270 | FORT MYERS SOUTH AWWTP | SD | DW | LEE | D-001 | 2001-04-30 | EFF-01 | K |  | P 81011 | Solids, Total Suspended, % Removal |  | 95 |  | PERCENT | MC - Mean
FL0021270 | FORT MYERS SOUTH AWWTP | SD | DW | LEE | D-001 | 2001-04-30 | INF-02 | G |  | P 50050 | Flow |  | 6.42 |  | MGD | AB - Annual Average
FL0021270 | FORT MYERS SOUTH AWWTP | SD | DW | LEE | D-001 | 2001-04-30 | INF-01 | G |  | P 80082 | BOD, Carbonaceous 5 day, 20C |  | 183 |  | MG/L | MK - Monthly Average
FL0021270 | FORT MYERS SOUTH AWWTP | SD | DW | LEE | D-001 | 2001-04-30 | INF-01 | P |  | P 00530 | Solids, Total Suspended |  | 143 |  | MG/L | MK - Monthly Average
FL0021270 | FORT MYERS SOUTH AWWTP | SD | DW | LEE | D-001 | 2001-03-31 | EFF-01 | 1 |  | P 50050 | Flow |  | 6.53 |  | MGD | MK - Monthly Average
FL0021270 | FORT MYERS SOUTH AWWTP | SD | DW | LEE | D-001 | 2001-03-31 | EFF-01 | Y |  | P 80082 | BOD, Carbonaceous 5 day, 20C |  | 1.9 |  | MG/L | AB - Annual Average
FL0021270 | FORT MYERS SOUTH AWWTP | SD | DW | LEE | D-001 | 2001-03-31 | EFF-01 | 1 |  | P 80082 | BOD, Carbonaceous 5 day, 20C |  | 2.9 |  | MG/L | WA - Weekly Average
FL0021270 | FORT MYERS SOUTH AWWTP | SD | DW | LEE | D-001 | 2001-03-31 | EFF-01 | 1 |  | P 80082 | BOD, Carbonaceous 5 day, 20C |  | 4.5 |  | MG/L | MB - Maximum
FL0021270 | FORT MYERS SOUTH AWWTP | SD | DW | LEE | D-001 | 2001-03-31 | EFF-01 | 1 |  | P 80082 | BOD, Carbonaceous 5 day, 20C |  | 2.7 |  | MG/L | MK - Monthly Average
FL0021270 | FORT MYERS SOUTH AWWTP | SD | DW | LEE | D-001 | 2001-03-31 | EFF-01 | 1 |  | P 80082 | BOD, Carbonaceous 5 day, 20C |  | 146 |  | LBS/DAY | MK - Monthly Average
FL0021270 | FORT MYERS SOUTH AWWTP | SD | DW | LEE | D-001 | 2001-03-31 | EFF-01 | Y |  | P 00530 | Solids, Total Suspended |  | 4.5 |  | MG/L | AB - Annual Average
FL0021270 | FORT MYERS SOUTH AWWTP | SD | DW | LEE | D-001 | 2001-03-31 | EFF-01 | 1 |  | P 00530 | Solids, Total Suspended |  | 4.5 |  | MG/L | MK - Monthly Average
FL0021270 | FORT MYERS SOUTH AWWTP | SD | DW | LEE | D-001 | 2001-03-31 | EFF-01 | 1 |  | P 00530 | Solids, Total Suspended |  | 245 |  | LBS/DAY | MK - Monthly Average
FL0021270 | FORT MYERS SOUTH AWWTP | SD | DW | LEE | D-001 | 2001-03-31 | EFF-01 | 1 |  | P 00530 | Solids, Total Suspended |  | 4.8 |  | MG/L | WA - Weekly Average
FL0021270 | FORT MYERS SOUTH AWWTP | SD | DW | LEE | D-001 | 2001-03-31 | EFF-01 | 1 |  | P 00530 | Solids, Total Suspended |  | 6.8 |  | MG/L | MB - Maximum
FL0021270 | FORT MYERS SOUTH AWWTP | SD | DW | LEE | D-001 | 2001-03-31 | EFA-01 | 1 |  | P 00400 | pH |  | 6.7 |  | SU | ME - Minimum
FL0021270 | FORT MYERS SOUTH AWWTP | SD | DW | LEE | D-001 | 2001-03-31 | EFA-01 | 1 |  | P 00400 | pH |  | 7.1 |  | SU | MB - Maximum
FL0021270 | FORT MYERS SOUTH AWWTP | SD | DW | LEE | D-001 | 2001-03-31 | EFA-01 | Y |  | P 74055 | Coliform, Fecal |  | <1.6 |  | #/100ML | AB - Annual Average
FL0021270 | FORT MYERS SOUTH AWWTP | SD | DW | LEE | D-001 | 2001-03-31 | EFA-01 | 1 |  | P 74055 | Coliform, Fecal |  | <1.34 |  | #/100ML | 3A - 30 Day Geometric Mean
FL0021270 | FORT MYERS SOUTH AWWTP | SD | DW | LEE | D-001 | 2001-03-31 | EFA-01 | 1 |  | P 74055 | Coliform, Fecal |  | 3 |  | #/100ML | 9A - 90th Percentile
FL0021270 | FORT MYERS SOUTH AWWTP | SD | DW | LEE | D-001 | 2001-03-31 | EFA-01 | 1 |  | P 74055 | Coliform, Fecal |  | 6 |  | #/100ML | MB - Maximum
FL0021270 | FORT MYERS SOUTH AWWTP | SD | DW | LEE | D-001 | 2001-03-31 | EFA-01 | A |  | P 50060 | Chlorine, Total Residual |  | 1.3 |  | MG/L | ME - Minimum
FL0021270 | FORT MYERS SOUTH AWWTP | SD | DW | LEE | D-001 | 2001-03-31 | EFD-01 | 1 |  | P 50060 | Chlorine, Total Residual |  | <.01 |  | MG/L | MB - Maximum
FL0021270 | FORT MYERS SOUTH AWWTP | SD | DW | LEE | D-001 | 2001-03-31 | EFF-01 | Y |  | P 00600 | Nitrogen, Total |  | 2.43 |  | MG/L | AB - Annual Average
FL0021270 | FORT MYERS SOUTH AWWTP | SD | DW | LEE | D-001 | 2001-03-31 | EFF-01 | 1 |  | P 00600 | Nitrogen, Total |  | 3.18 |  | MG/L | MK - Monthly Average
FL0021270 | FORT MYERS SOUTH AWWTP | SD | DW | LEE | D-001 | 2001-03-31 | EFF-01 | 1 |  | P 00600 | Nitrogen, Total |  | 172 |  | LBS/DAY | MK - Monthly Average
FL0021270 | FORT MYERS SOUTH AWWTP | SD | DW | LEE | D-001 | 2001-03-31 | EFF-01 | 1 |  | P 00600 | Nitrogen, Total |  | 3.8 |  | MG/L | WA - Weekly Average
FL0021270 | FORT MYERS SOUTH AWWTP | SD | DW | LEE | D-001 | 2001-03-31 | EFF-01 | 1 |  | P 00600 | Nitrogen, Total |  | 4.71 |  | MG/L | MB - Maximum
FL0021270 | FORT MYERS SOUTH AWWTP | SD | DW | LEE | D-001 | 2001-03-31 | EFF-01 | Y |  | P 00665 | Phosphorus, Total (as P) |  | 0.16 |  | MG/L | AB - Annual Average
FL0021270 | FORT MYERS SOUTH AWWTP | SD | DW | LEE | D-001 | 2001-03-31 | EFF-01 | 1 |  | P 00665 | Phosphorus, Total (as P) |  | 10 |  | LBS/DAY | MK - Monthly Average
FL0021270 | FORT MYERS SOUTH AWWTP | SD | DW | LEE | D-001 | 2001-03-31 | EFF-01 | 1 |  | P 00665 | Phosphorus, Total (as P) |  | 0.19 |  | MG/L | MK - Monthly Average
FL0021270 | FORT MYERS SOUTH AWWTP | SD | DW | LEE | D-001 | 2001-03-31 | EFF-01 | 1 |  | P 00665 | Phosphorus, Total (as P) |  | 0.37 |  | MG/L | MB - Maximum
FL0021270 | FORT MYERS SOUTH AWWTP | SD | DW | LEE | D-001 | 2001-03-31 | EFF-01 | 1 |  | P 00665 | Phosphorus, Total (as P) |  | 0.23 |  | MG/L | WA - Weekly Average
FL0021270 | FORT MYERS SOUTH AWWTP | SD | DW | LEE | D-001 | 2001-03-31 | EFD-01 | 1 |  | P 00300 | Oxygen, Dissolved (DO) |  | 5.6 |  | MG/L | DC - Daily Minimum
FL0021270 | FORT MYERS SOUTH AWWTP | SD | DW | LEE | D-001 | 2001-03-31 | EFD-01 | 1 |  | P 00300 | Oxygen, Dissolved (DO) |  | 5.6 |  | MG/L | ME - Minimum
FL0021270 | FORT MYERS SOUTH AWWTP | SD | DW | LEE | D-001 | 2001-03-31 | EFF-01 | K |  | P 80091 | CBOD, % Removal, 5-day |  | 99 |  | PERCENT | MC - Mean
FL0021270 | FORT MYERS SOUTH AWWTP | SD | DW | LEE | D-001 | 2001-03-31 | EFF-01 | K |  | P 81011 | Solids, Total Suspended, % Removal |  | 97 |  | PERCENT | MC - Mean
FL0021270 | FORT MYERS SOUTH AWWTP | SD | DW | LEE | D-001 | 2001-03-31 | INF-02 | G |  | P 50050 | Flow |  | 6.45 |  | MGD | AB - Annual Average
FL0021270 | FORT MYERS SOUTH AWWTP | SD | DW | LEE | D-001 | 2001-03-31 | INF-01 | G |  | P 80082 | BOD, Carbonaceous 5 day, 20C |  | 222 |  | MG/L | MK - Monthly Average
FL0021270 | FORT MYERS SOUTH AWWTP | SD | DW | LEE | D-001 | 2001-03-31 | INF-01 | P |  | P 00530 | Solids, Total Suspended |  | 163 |  | MG/L | MK - Monthly Average
FL0021270 | FORT MYERS SOUTH AWWTP | SD | DW | LEE | D-001 | 2001-02-28 | EFF-01 | 1 |  | P 50050 | Flow |  | 6.05 |  | MGD | MK - Monthly Average
FL0021270 | FORT MYERS SOUTH AWWTP | SD | DW | LEE | D-001 | 2001-02-28 | EFF-01 | Y |  | P 80082 | BOD, Carbonaceous 5 day, 20C |  | 2 |  | MG/L | AB - Annual Average
FL0021270 | FORT MYERS SOUTH AWWTP | SD | DW | LEE | D-001 | 2001-02-28 | EFF-01 | 1 |  | P 80082 | BOD, Carbonaceous 5 day, 20C |  | 2.5 |  | MG/L | WA - Weekly Average
FL0021270 | FORT MYERS SOUTH AWWTP | SD | DW | LEE | D-001 | 2001-02-28 | EFF-01 | 1 |  | P 80082 | BOD, Carbonaceous 5 day, 20C |  | 3.3 |  | MG/L | MB - Maximum
FL0021270 | FORT MYERS SOUTH AWWTP | SD | DW | LEE | D-001 | 2001-02-28 | EFF-01 | 1 |  | P 80082 | BOD, Carbonaceous 5 day, 20C |  | 2.3 |  | MG/L | MK - Monthly Average
FL0021270 | FORT MYERS SOUTH AWWTP | SD | DW | LEE | D-001 | 2001-02-28 | EFF-01 | 1 |  | P 80082 | BOD, Carbonaceous 5 day, 20C |  | 118 |  | LBS/DAY | MK - Monthly Average
FL0021270 | FORT MYERS SOUTH AWWTP | SD | DW | LEE | D-001 | 2001-02-28 | EFF-01 | Y |  | P 00530 | Solids, Total Suspended |  | 4.4 |  | MG/L | AB - Annual Average
FL0021270 | FORT MYERS SOUTH AWWTP | SD | DW | LEE | D-001 | 2001-02-28 | EFF-01 | 1 |  | P 00530 | Solids, Total Suspended |  | 4.5 |  | MG/L | MK - Monthly Average
FL0021270 | FORT MYERS SOUTH AWWTP | SD | DW | LEE | D-001 | 2001-02-28 | EFF-01 | 1 |  | P 00530 | Solids, Total Suspended |  | 8.4 |  | MG/L | MB - Maximum
FL0021270 | FORT MYERS SOUTH AWWTP | SD | DW | LEE | D-001 | 2001-02-28 | EFF-01 | 1 |  | P 00530 | Solids, Total Suspended |  | 6 |  | MG/L | WA - Weekly Average
FL0021270 | FORT MYERS SOUTH AWWTP | SD | DW | LEE | D-001 | 2001-02-28 | EFF-01 | 1 |  | P 00530 | Solids, Total Suspended |  | 227 |  | LBS/DAY | MK - Monthly Average
FL0021270 | FORT MYERS SOUTH AWWTP | SD | DW | LEE | D-001 | 2001-02-28 | EFA-01 | 1 |  | P 00400 | pH |  | 6.8 |  | SU | ME - Minimum
FL0021270 | FORT MYERS SOUTH AWWTP | SD | DW | LEE | D-001 | 2001-02-28 | EFA-01 | 1 |  | P 00400 | pH |  | 7.3 |  | SU | MB - Maximum
FL0021270 | FORT MYERS SOUTH AWWTP | SD | DW | LEE | D-001 | 2001-02-28 | EFA-01 | Y |  | P 74055 | Coliform, Fecal |  | <1.5 |  | #/100ML | AB - Annual Average
FL0021270 | FORT MYERS SOUTH AWWTP | SD | DW | LEE | D-001 | 2001-02-28 | EFA-01 | 1 |  | P 74055 | Coliform, Fecal |  | <1.07 |  | #/100ML | 3A - 30 Day Geometric Mean
FL0021270 | FORT MYERS SOUTH AWWTP | SD | DW | LEE | D-001 | 2001-02-28 | EFA-01 | 1 |  | P 74055 | Coliform, Fecal |  | <1 |  | #/100ML | 9A - 90th Percentile
FL0021270 | FORT MYERS SOUTH AWWTP | SD | DW | LEE | D-001 | 2001-02-28 | EFA-01 | 1 |  | P 74055 | Coliform, Fecal |  | 2 |  | #/100ML | MB - Maximum
FL0021270 | FORT MYERS SOUTH AWWTP | SD | DW | LEE | D-001 | 2001-02-28 | EFA-01 | A |  | P 50060 | Chlorine, Total Residual |  | 1.6 |  | MG/L | ME - Minimum
FL0021270 | FORT MYERS SOUTH AWWTP | SD | DW | LEE | D-001 | 2001-02-28 | EFD-01 | 1 |  | P 50060 | Chlorine, Total Residual |  | <.01 |  | MG/L | MB - Maximum
FL0021270 | FORT MYERS SOUTH AWWTP | SD | DW | LEE | D-001 | 2001-02-28 | EFF-01 | Y |  | P 00600 | Nitrogen, Total |  | 2.43 |  | MG/L | AB - Annual Average
FL0021270 | FORT MYERS SOUTH AWWTP | SD | DW | LEE | D-001 | 2001-02-28 | EFF-01 | 1 |  | P 00600 | Nitrogen, Total |  | 219 |  | LBS/DAY | MK - Monthly Average
FL0021270 | FORT MYERS SOUTH AWWTP | SD | DW | LEE | D-001 | 2001-02-28 | EFF-01 | 1 |  | P 00600 | Nitrogen, Total |  | 4.34 |  | MG/L | MK - Monthly Average
FL0021270 | FORT MYERS SOUTH AWWTP | SD | DW | LEE | D-001 | 2001-02-28 | EFF-01 | 1 |  | P 00600 | Nitrogen, Total |  | 7.29 |  | MG/L | MB - Maximum
FL0021270 | FORT MYERS SOUTH AWWTP | SD | DW | LEE | D-001 | 2001-02-28 | EFF-01 | 1 |  | P 00600 | Nitrogen, Total |  | 4.63 |  | MG/L | WA - Weekly Average
FL0021270 | FORT MYERS SOUTH AWWTP | SD | DW | LEE | D-001 | 2001-02-28 | EFF-01 | Y |  | P 00665 | Phosphorus, Total (as P) |  | 0.15 |  | MG/L | AB - Annual Average
FL0021270 | FORT MYERS SOUTH AWWTP | SD | DW | LEE | D-001 | 2001-02-28 | EFF-01 | 1 |  | P 00665 | Phosphorus, Total (as P) |  | 0.24 |  | MG/L | WA - Weekly Average
FL0021270 | FORT MYERS SOUTH AWWTP | SD | DW | LEE | D-001 | 2001-02-28 | EFF-01 | 1 |  | P 00665 | Phosphorus, Total (as P) |  | 0.19 |  | MG/L | MK - Monthly Average
FL0021270 | FORT MYERS SOUTH AWWTP | SD | DW | LEE | D-001 | 2001-02-28 | EFF-01 | 1 |  | P 00665 | Phosphorus, Total (as P) |  | 10 |  | LBS/DAY | MK - Monthly Average
FL0021270 | FORT MYERS SOUTH AWWTP | SD | DW | LEE | D-001 | 2001-02-28 | EFF-01 | 1 |  | P 00665 | Phosphorus, Total (as P) |  | 0.3 |  | MG/L | MB - Maximum
FL0021270 | FORT MYERS SOUTH AWWTP | SD | DW | LEE | D-001 | 2001-01-31 | EFF-01 | 1 |  | P 50050 | Flow |  | 6.16 |  | MGD | MK - Monthly Average
FL0021270 | FORT MYERS SOUTH AWWTP | SD | DW | LEE | D-001 | 2001-01-31 | EFF-01 | Y |  | P 80082 | BOD, Carbonaceous 5 day, 20C |  | 2 |  | MG/L | AB - Annual Average
FL0021270 | FORT MYERS SOUTH AWWTP | SD | DW | LEE | D-001 | 2001-01-31 | EFF-01 | 1 |  | P 80082 | BOD, Carbonaceous 5 day, 20C |  | 3.9 |  | MG/L | MB - Maximum
FL0021270 | FORT MYERS SOUTH AWWTP | SD | DW | LEE | D-001 | 2001-01-31 | EFF-01 | 1 |  | P 80082 | BOD, Carbonaceous 5 day, 20C |  | 136 |  | LBS/DAY | MK - Monthly Average
FL0021270 | FORT MYERS SOUTH AWWTP | SD | DW | LEE | D-001 | 2001-01-31 | EFF-01 | 1 |  | P 80082 | BOD, Carbonaceous 5 day, 20C |  | 2.7 |  | MG/L | MK - Monthly Average
FL0021270 | FORT MYERS SOUTH AWWTP | SD | DW | LEE | D-001 | 2001-01-31 | EFF-01 | 1 |  | P 80082 | BOD, Carbonaceous 5 day, 20C |  | 3.4 |  | MG/L | WA - Weekly Average
FL0021270 | FORT MYERS SOUTH AWWTP | SD | DW | LEE | D-001 | 2001-01-31 | EFF-01 | Y |  | P 00530 | Solids, Total Suspended |  | 4.4 |  | MG/L | AB - Annual Average
FL0021270 | FORT MYERS SOUTH AWWTP | SD | DW | LEE | D-001 | 2001-01-31 | EFF-01 | 1 |  | P 00530 | Solids, Total Suspended |  | 7.8 |  | MG/L | WA - Weekly Average
FL0021270 | FORT MYERS SOUTH AWWTP | SD | DW | LEE | D-001 | 2001-01-31 | EFF-01 | 1 |  | P 00530 | Solids, Total Suspended |  | 13.8 |  | MG/L | MB - Maximum
FL0021270 | FORT MYERS SOUTH AWWTP | SD | DW | LEE | D-001 | 2001-01-31 | EFF-01 | 1 |  | P 00530 | Solids, Total Suspended |  | 300 |  | LBS/DAY | MK - Monthly Average
FL0021270 | FORT MYERS SOUTH AWWTP | SD | DW | LEE | D-001 | 2001-01-31 | EFF-01 | 1 |  | P 00530 | Solids, Total Suspended |  | 5.9 |  | MG/L | MK - Monthly Average
FL0021270 | FORT MYERS SOUTH AWWTP | SD | DW | LEE | D-001 | 2001-01-31 | EFA-01 | 1 |  | P 00400 | pH |  | 6.7 |  | SU | ME - Minimum
FL0021270 | FORT MYERS SOUTH AWWTP | SD | DW | LEE | D-001 | 2001-01-31 | EFA-01 | 1 |  | P 00400 | pH |  | 7.2 |  | SU | MB - Maximum
FL0021270 | FORT MYERS SOUTH AWWTP | SD | DW | LEE | D-001 | 2001-01-31 | EFA-01 | Y |  | P 74055 | Coliform, Fecal |  | <1.5 |  | #/100ML | AB - Annual Average
FL0021270 | FORT MYERS SOUTH AWWTP | SD | DW | LEE | D-001 | 2001-01-31 | EFA-01 | 1 |  | P 74055 | Coliform, Fecal |  | 3 |  | #/100ML | MB - Maximum
FL0021270 | FORT MYERS SOUTH AWWTP | SD | DW | LEE | D-001 | 2001-01-31 | EFA-01 | 1 |  | P 74055 | Coliform, Fecal |  | <2 |  | #/100ML | 9A - 90th Percentile
FL0021270 | FORT MYERS SOUTH AWWTP | SD | DW | LEE | D-001 | 2001-01-31 | EFA-01 | 1 |  | P 74055 | Coliform, Fecal |  | <1.15 |  | #/100ML | 3A - 30 Day Geometric Mean
FL0021270 | FORT MYERS SOUTH AWWTP | SD | DW | LEE | D-001 | 2001-01-31 | EFA-01 | A |  | P 50060 | Chlorine, Total Residual |  | 1.2 |  | MG/L | ME - Minimum
FL0021270 | FORT MYERS SOUTH AWWTP | SD | DW | LEE | D-001 | 2001-01-31 | EFD-01 | 1 |  | P 50060 | Chlorine, Total Residual |  | <.01 |  | MG/L | MB - Maximum
FL0021270 | FORT MYERS SOUTH AWWTP | SD | DW | LEE | D-001 | 2001-01-31 | EFF-01 | Y |  | P 00600 | Nitrogen, Total |  | 2.28 |  | MG/L | AB - Annual Average
FL0021270 | FORT MYERS SOUTH AWWTP | SD | DW | LEE | D-001 | 2001-01-31 | EFF-01 | 1 |  | P 00600 | Nitrogen, Total |  | 9.14 |  | MG/L | MB - Maximum
FL0021270 | FORT MYERS SOUTH AWWTP | SD | DW | LEE | D-001 | 2001-01-31 | EFF-01 | 1 |  | P 00600 | Nitrogen, Total |  | 3.86 |  | MG/L | MK - Monthly Average
FL0021270 | FORT MYERS SOUTH AWWTP | SD | DW | LEE | D-001 | 2001-01-31 | EFF-01 | 1 |  | P 00600 | Nitrogen, Total |  | 5.31 |  | MG/L | WA - Weekly Average
FL0021270 | FORT MYERS SOUTH AWWTP | SD | DW | LEE | D-001 | 2001-01-31 | EFF-01 | 1 |  | P 00600 | Nitrogen, Total |  | 196 |  | LBS/DAY | MK - Monthly Average
FL0021270 | FORT MYERS SOUTH AWWTP | SD | DW | LEE | D-001 | 2001-01-31 | EFF-01 | Y |  | P 00665 | Phosphorus, Total (as P) |  | 0.15 |  | MG/L | AB - Annual Average
FL0021270 | FORT MYERS SOUTH AWWTP | SD | DW | LEE | D-001 | 2001-01-31 | EFF-01 | 1 |  | P 00665 | Phosphorus, Total (as P) |  | 0.9 |  | MG/L | MB - Maximum
FL0021270 | FORT MYERS SOUTH AWWTP | SD | DW | LEE | D-001 | 2001-01-31 | EFF-01 | 1 |  | P 00665 | Phosphorus, Total (as P) |  | 0.43 |  | MG/L | WA - Weekly Average
FL0021270 | FORT MYERS SOUTH AWWTP | SD | DW | LEE | D-001 | 2001-01-31 | EFF-01 | 1 |  | P 00665 | Phosphorus, Total (as P) |  | 0.24 |  | MG/L | MK - Monthly Average
FL0021270 | FORT MYERS SOUTH AWWTP | SD | DW | LEE | D-001 | 2001-01-31 | EFF-01 | 1 |  | P 00665 | Phosphorus, Total (as P) |  | 12 |  | LBS/DAY | MK - Monthly Average
FL0021270 | FORT MYERS SOUTH AWWTP | SD | DW | LEE | D-001 | 2001-01-31 | EFD-01 | 1 |  | P 00300 | Oxygen, Dissolved (DO) |  | 6 |  | MG/L | MJ - Monthly Average Minimum
FL0021270 | FORT MYERS SOUTH AWWTP | SD | DW | LEE | D-001 | 2001-01-31 | EFD-01 | 1 |  | P 00300 | Oxygen, Dissolved (DO) |  | 6 |  | MG/L | ME - Minimum
FL0021270 | FORT MYERS SOUTH AWWTP | SD | DW | LEE | D-001 | 2001-01-31 | EFF-01 | K |  | P 81010 | BOD, 5-Day Percent Removal |  | 98 |  | PERCENT | MJ - Monthly Average Minimum
FL0021270 | FORT MYERS SOUTH AWWTP | SD | DW | LEE | D-001 | 2001-01-31 | EFF-01 | K |  | P 81011 | Solids, Total Suspended, % Removal |  | 96 |  | PERCENT | MJ - Monthly Average Minimum
FL0021270 | FORT MYERS SOUTH AWWTP | SD | DW | LEE | D-001 | 2001-01-31 | INF-02 | G |  | P 50050 | Flow |  | 6.48 |  | MGD | AB - Annual Average
FL0021270 | FORT MYERS SOUTH AWWTP | SD | DW | LEE | D-001 | 2001-01-31 | INF-02 | P |  | P 50050 | Flow |  | 5.51 |  | MGD | MK - Monthly Average
FL0021270 | FORT MYERS SOUTH AWWTP | SD | DW | LEE | D-001 | 2001-01-31 | INF-01 | G |  | P 80082 | BOD, Carbonaceous 5 day, 20C |  | 190 |  | MG/L | MK - Monthly Average
FL0021270 | FORT MYERS SOUTH AWWTP | SD | DW | LEE | D-001 | 2001-01-31 | INF-01 | G |  | P 00530 | Solids, Total Suspended |  | 157 |  | MG/L | MK - Monthly Average
FL0021270 | FORT MYERS SOUTH AWWTP | SD | DW | LEE | D-001 | 2001-01-31 | EFA-01 | 1 |  | P 72107 | Length of Longest pH Excursion |  | 0 |  | MINUTES | MB - Maximum
FL0021270 | FORT MYERS SOUTH AWWTP | SD | DW | LEE | D-001 | 2001-01-31 | EFA-01 | 1 |  | P 72108 | % of Time Exceeding pH Limits |  | 0 |  | PERCENT | MB - Maximum
FL0021270 | FORT MYERS SOUTH AWWTP | SD | DW | LEE | R-001 | 2000-12-31 |  |  |  | P 50053 | Flow, Wwtp, Monthly Average |  | 6.1 |  | MGD | MK - Monthly Average
FL0021270 | FORT MYERS SOUTH AWWTP | SD | DW | LEE | R-001 | 2000-12-31 |  |  |  | P 50053 | Flow, Wwtp, Monthly Average |  | 6.42 |  | MGD | RA - Rolling Average
FL0021270 | FORT MYERS SOUTH AWWTP | SD | DW | LEE | R-001 | 2000-12-31 | INFLUENT |  |  | P 80082 | BOD, Carbonaceous 5 day, 20C |  | 207 |  | MG/L | MB - Maximum
FL0021270 | FORT MYERS SOUTH AWWTP | SD | DW | LEE | R-001 | 2000-12-31 | INFLUENT |  |  | P 80082 | BOD, Carbonaceous 5 day, 20C |  | 170 |  | MG/L | MK - Monthly Average
FL0021270 | FORT MYERS SOUTH AWWTP | SD | DW | LEE | R-001 | 2000-12-31 | INFLUENT |  |  | P 00530 | Solids, Total Suspended |  | 130 |  | MG/L | MK - Monthly Average
FL0021270 | FORT MYERS SOUTH AWWTP | SD | DW | LEE | R-001 | 2000-12-31 | INFLUENT |  |  | P 00530 | Solids, Total Suspended |  | 202 |  | MG/L | MB - Maximum
FL0021270 | FORT MYERS SOUTH AWWTP | SD | DW | LEE | R-001 | 2000-12-31 |  |  |  | P 80082 | BOD, Carbonaceous 5 day, 20C |  | 3.3 |  | MG/L | MB - Maximum
FL0021270 | FORT MYERS SOUTH AWWTP | SD | DW | LEE | R-001 | 2000-12-31 |  |  |  | P 80082 | BOD, Carbonaceous 5 day, 20C |  | 1.8 |  | MG/L | AB - Annual Average
FL0021270 | FORT MYERS SOUTH AWWTP | SD | DW | LEE | R-001 | 2000-12-31 |  |  |  | P 80082 | BOD, Carbonaceous 5 day, 20C |  | 2.1 |  | MG/L | MK - Monthly Average
FL0021270 | FORT MYERS SOUTH AWWTP | SD | DW | LEE | R-001 | 2000-12-31 |  |  |  | P 00530 | Solids, Total Suspended |  | 6.3 |  | MG/L | MB - Maximum
FL0021270 | FORT MYERS SOUTH AWWTP | SD | DW | LEE | R-001 | 2000-12-31 |  |  |  | P 00530 | Solids, Total Suspended |  | 4.7 |  | MG/L | MK - Monthly Average
FL0021270 | FORT MYERS SOUTH AWWTP | SD | DW | LEE | R-001 | 2000-12-31 |  |  |  | P 00530 | Solids, Total Suspended |  | 7 |  | MG/L | AB - Annual Average
FL0021270 | FORT MYERS SOUTH AWWTP | SD | DW | LEE | R-001 | 2000-12-31 |  |  |  | P 00400 | pH |  | 6.7 |  | SU | ME - Minimum
FL0021270 | FORT MYERS SOUTH AWWTP | SD | DW | LEE | R-001 | 2000-12-31 |  |  |  | P 00400 | pH |  | 7.2 |  | SU | MB - Maximum
FL0021270 | FORT MYERS SOUTH AWWTP | SD | DW | LEE | R-001 | 2000-12-31 |  |  |  | P 00600 | Nitrogen, Total |  | 1.16 |  | MG/L | MK - Monthly Average
FL0021270 | FORT MYERS SOUTH AWWTP | SD | DW | LEE | R-001 | 2000-12-31 |  |  |  | P 00600 | Nitrogen, Total |  | 59 |  | LBS/DAY | MK - Monthly Average
FL0021270 | FORT MYERS SOUTH AWWTP | SD | DW | LEE | R-001 | 2000-12-31 |  |  |  | P 00665 | Phosphorus, Total (as P) |  | 0.14 |  | MG/L | MK - Monthly Average
FL0021270 | FORT MYERS SOUTH AWWTP | SD | DW | LEE | R-001 | 2000-12-31 |  |  |  | P 00665 | Phosphorus, Total (as P) |  | 7 |  | LBS/DAY | MK - Monthly Average
FL0021270 | FORT MYERS SOUTH AWWTP | SD | DW | LEE | R-001 | 2000-12-31 |  |  |  | P 31616 | Coliform, Fecal Mf, M-Fc Broth,44 5c |  | 6 |  | #/100ML | MB - Maximum
FL0021270 | FORT MYERS SOUTH AWWTP | SD | DW | LEE | R-001 | 2000-12-31 |  |  |  | P 31616 | Coliform, Fecal Mf, M-Fc Broth,44 5c |  | 2 |  | #/100ML | 9A - 90th Percentile
FL0021270 | FORT MYERS SOUTH AWWTP | SD | DW | LEE | R-001 | 2000-12-31 |  |  |  | P 31616 | Coliform, Fecal Mf, M-Fc Broth,44 5c |  | <1.5 |  | #/100ML | AB - Annual Average
FL0021270 | FORT MYERS SOUTH AWWTP | SD | DW | LEE | R-001 | 2000-12-31 |  |  |  | P 00300 | Oxygen, Dissolved (DO) |  | 6.1 |  | MG/L | DA - Daily Geometric Average
FL0021270 | FORT MYERS SOUTH AWWTP | SD | DW | LEE | R-001 | 2000-12-31 |  |  |  | P 00300 | Oxygen, Dissolved (DO) |  | 6.1 |  | MG/L | ME - Minimum
FL0021270 | FORT MYERS SOUTH AWWTP | SD | DW | LEE | R-001 | 2000-12-31 |  |  |  | P 50060 | Chlorine, Total Residual |  | 1.1 |  | MG/L | ME - Minimum
FL0021270 | FORT MYERS SOUTH AWWTP | SD | DW | LEE | R-001 | 2000-12-31 | (DECHLOR) |  |  | P 50060 | Chlorine, Total Residual |  | <0.01 |  | MG/L | MB - Maximum
FL0021270 | FORT MYERS SOUTH AWWTP | SD | DW | LEE | D-001 | 2000-11-30 | EFF-01 | 1 |  | P 50050 | Flow |  | 6.29 |  | MGD | MK - Monthly Average
FL0021270 | FORT MYERS SOUTH AWWTP | SD | DW | LEE | D-001 | 2000-11-30 | EFF-01 | Y |  | P 80082 | BOD, Carbonaceous 5 day, 20C |  | 2 |  | MG/L | AB - Annual Average
FL0021270 | FORT MYERS SOUTH AWWTP | SD | DW | LEE | D-001 | 2000-11-30 | EFF-01 | 1 |  | P 80082 | BOD, Carbonaceous 5 day, 20C |  | 2.1 |  | MG/L | WA - Weekly Average
FL0021270 | FORT MYERS SOUTH AWWTP | SD | DW | LEE | D-001 | 2000-11-30 | EFF-01 | 1 |  | P 80082 | BOD, Carbonaceous 5 day, 20C |  | 1.9 |  | MG/L | MK - Monthly Average
FL0021270 | FORT MYERS SOUTH AWWTP | SD | DW | LEE | D-001 | 2000-11-30 | EFF-01 | 1 |  | P 80082 | BOD, Carbonaceous 5 day, 20C |  | 98 |  | LBS/DAY | MK - Monthly Average
FL0021270 | FORT MYERS SOUTH AWWTP | SD | DW | LEE | D-001 | 2000-11-30 | EFF-01 | 1 |  | P 80082 | BOD, Carbonaceous 5 day, 20C |  | 2.5 |  | MG/L | MB - Maximum
FL0021270 | FORT MYERS SOUTH AWWTP | SD | DW | LEE | D-001 | 2000-11-30 | EFF-01 | Y |  | P 00530 | Solids, Total Suspended |  | 4.4 |  | MG/L | AB - Annual Average
FL0021270 | FORT MYERS SOUTH AWWTP | SD | DW | LEE | D-001 | 2000-11-30 | EFF-01 | 1 |  | P 00530 | Solids, Total Suspended |  | 3.9 |  | MG/L | WA - Weekly Average
FL0021270 | FORT MYERS SOUTH AWWTP | SD | DW | LEE | D-001 | 2000-11-30 | EFF-01 | 1 |  | P 00530 | Solids, Total Suspended |  | 3.4 |  | MG/L | MK - Monthly Average
FL0021270 | FORT MYERS SOUTH AWWTP | SD | DW | LEE | D-001 | 2000-11-30 | EFF-01 | 1 |  | P 00530 | Solids, Total Suspended |  | 180 |  | LBS/DAY | MK - Monthly Average
FL0021270 | FORT MYERS SOUTH AWWTP | SD | DW | LEE | D-001 | 2000-11-30 | EFF-01 | 1 |  | P 00530 | Solids, Total Suspended |  | 4.8 |  | MG/L | MB - Maximum
FL0021270 | FORT MYERS SOUTH AWWTP | SD | DW | LEE | D-001 | 2000-11-30 | EFA-01 | 1 |  | P 00400 | pH |  | 6.7 |  | SU | ME - Minimum
FL0021270 | FORT MYERS SOUTH AWWTP | SD | DW | LEE | D-001 | 2000-11-30 | EFA-01 | 1 |  | P 00400 | pH |  | 7.2 |  | SU | MB - Maximum
FL0021270 | FORT MYERS SOUTH AWWTP | SD | DW | LEE | D-001 | 2000-11-30 | EFA-01 | Y |  | P 74055 | Coliform, Fecal |  | <1.5 |  | #/100ML | AB - Annual Average
FL0021270 | FORT MYERS SOUTH AWWTP | SD | DW | LEE | D-001 | 2000-11-30 | EFA-01 | 1 |  | P 74055 | Coliform, Fecal |  | <1.58 |  | #/100ML | 3A - 30 Day Geometric Mean
FL0021270 | FORT MYERS SOUTH AWWTP | SD | DW | LEE | D-001 | 2000-11-30 | EFA-01 | 1 |  | P 74055 | Coliform, Fecal |  | 3 |  | #/100ML | 9A - 90th Percentile
FL0021270 | FORT MYERS SOUTH AWWTP | SD | DW | LEE | D-001 | 2000-11-30 | EFA-01 | 1 |  | P 74055 | Coliform, Fecal |  | 11 |  | #/100ML | MB - Maximum
FL0021270 | FORT MYERS SOUTH AWWTP | SD | DW | LEE | D-001 | 2000-11-30 | EFA-01 | A |  | P 50060 | Chlorine, Total Residual |  | 1 |  | MG/L | ME - Minimum
FL0021270 | FORT MYERS SOUTH AWWTP | SD | DW | LEE | D-001 | 2000-11-30 | EFD-01 | 1 |  | P 50060 | Chlorine, Total Residual |  | <.01 |  | MG/L | MB - Maximum
FL0021270 | FORT MYERS SOUTH AWWTP | SD | DW | LEE | D-001 | 2000-11-30 | EFF-01 | Y |  | P 00600 | Nitrogen, Total |  | 2.01 |  | MG/L | AB - Annual Average
FL0021270 | FORT MYERS SOUTH AWWTP | SD | DW | LEE | D-001 | 2000-11-30 | EFF-01 | 1 |  | P 00600 | Nitrogen, Total |  | 104 |  | LBS/DAY | MK - Monthly Average
FL0021270 | FORT MYERS SOUTH AWWTP | SD | DW | LEE | D-001 | 2000-11-30 | EFF-01 | 1 |  | P 00600 | Nitrogen, Total |  | 1.99 |  | MG/L | MK - Monthly Average
FL0021270 | FORT MYERS SOUTH AWWTP | SD | DW | LEE | D-001 | 2000-11-30 | EFF-01 | 1 |  | P 00600 | Nitrogen, Total |  | 2.3 |  | MG/L | WA - Weekly Average
FL0021270 | FORT MYERS SOUTH AWWTP | SD | DW | LEE | D-001 | 2000-11-30 | EFF-01 | 1 |  | P 00600 | Nitrogen, Total |  | 2.81 |  | MG/L | MB - Maximum
FL0021270 | FORT MYERS SOUTH AWWTP | SD | DW | LEE | D-001 | 2000-11-30 | EFF-01 | Y |  | P 00665 | Phosphorus, Total (as P) |  | 0.14 |  | MG/L | AB - Annual Average
FL0021270 | FORT MYERS SOUTH AWWTP | SD | DW | LEE | D-001 | 2000-11-30 | EFF-01 | 1 |  | P 00665 | Phosphorus, Total (as P) |  | 5 |  | LBS/DAY | MK - Monthly Average
FL0021270 | FORT MYERS SOUTH AWWTP | SD | DW | LEE | D-001 | 2000-11-30 | EFF-01 | 1 |  | P 00665 | Phosphorus, Total (as P) |  | 0.1 |  | MG/L | MK - Monthly Average
FL0021270 | FORT MYERS SOUTH AWWTP | SD | DW | LEE | D-001 | 2000-11-30 | EFF-01 | 1 |  | P 00665 | Phosphorus, Total (as P) |  | 0.13 |  | MG/L | WA - Weekly Average
FL0021270 | FORT MYERS SOUTH AWWTP | SD | DW | LEE | D-001 | 2000-11-30 | EFF-01 | 1 |  | P 00665 | Phosphorus, Total (as P) |  | 0.17 |  | MG/L | MB - Maximum
FL0021270 | FORT MYERS SOUTH AWWTP | SD | DW | LEE | D-001 | 2000-10-31 | EFF-01 | 1 |  | P 50050 | Flow |  | 7.59 |  | MGD | MK - Monthly Average
FL0021270 | FORT MYERS SOUTH AWWTP | SD | DW | LEE | D-001 | 2000-10-31 | EFF-01 | Y |  | P 80082 | BOD, Carbonaceous 5 day, 20C |  | 1.9 |  | MG/L | AB - Annual Average
FL0021270 | FORT MYERS SOUTH AWWTP | SD | DW | LEE | D-001 | 2000-10-31 | EFF-01 | 1 |  | P 80082 | BOD, Carbonaceous 5 day, 20C |  | 101 |  | LBS/DAY | MK - Monthly Average
FL0021270 | FORT MYERS SOUTH AWWTP | SD | DW | LEE | D-001 | 2000-10-31 | EFF-01 | 1 |  | P 80082 | BOD, Carbonaceous 5 day, 20C |  | 1.6 |  | MG/L | MK - Monthly Average
FL0021270 | FORT MYERS SOUTH AWWTP | SD | DW | LEE | D-001 | 2000-10-31 | EFF-01 | 1 |  | P 80082 | BOD, Carbonaceous 5 day, 20C |  | 1.8 |  | MG/L | WA - Weekly Average
FL0021270 | FORT MYERS SOUTH AWWTP | SD | DW | LEE | D-001 | 2000-10-31 | EFF-01 | 1 |  | P 80082 | BOD, Carbonaceous 5 day, 20C |  | 2.2 |  | MG/L | MB - Maximum
FL0021270 | FORT MYERS SOUTH AWWTP | SD | DW | LEE | D-001 | 2000-10-31 | EFF-01 | Y |  | P 00530 | Solids, Total Suspended |  | 4.6 |  | MG/L | AB - Annual Average
FL0021270 | FORT MYERS SOUTH AWWTP | SD | DW | LEE | D-001 | 2000-10-31 | EFF-01 | 1 |  | P 00530 | Solids, Total Suspended |  | 246 |  | LBS/DAY | MK - Monthly Average
FL0021270 | FORT MYERS SOUTH AWWTP | SD | DW | LEE | D-001 | 2000-10-31 | EFF-01 | 1 |  | P 00530 | Solids, Total Suspended |  | 5.5 |  | MG/L | MB - Maximum
FL0021270 | FORT MYERS SOUTH AWWTP | SD | DW | LEE | D-001 | 2000-10-31 | EFF-01 | 1 |  | P 00530 | Solids, Total Suspended |  | 4.6 |  | MG/L | WA - Weekly Average
FL0021270 | FORT MYERS SOUTH AWWTP | SD | DW | LEE | D-001 | 2000-10-31 | EFF-01 | 1 |  | P 00530 | Solids, Total Suspended |  | 3.8 |  | MG/L | MK - Monthly Average
FL0021270 | FORT MYERS SOUTH AWWTP | SD | DW | LEE | D-001 | 2000-10-31 | EFA-01 | 1 |  | P 00400 | pH |  | 7.4 |  | SU | MB - Maximum
FL0021270 | FORT MYERS SOUTH AWWTP | SD | DW | LEE | D-001 | 2000-10-31 | EFA-01 | 1 |  | P 00400 | pH |  | 6.8 |  | SU | ME - Minimum
FL0021270 | FORT MYERS SOUTH AWWTP | SD | DW | LEE | D-001 | 2000-10-31 | EFA-01 | Y |  | P 74055 | Coliform, Fecal |  | <1.7 |  | #/100ML | AB - Annual Average
FL0021270 | FORT MYERS SOUTH AWWTP | SD | DW | LEE | D-001 | 2000-10-31 | EFA-01 | 1 |  | P 74055 | Coliform, Fecal |  | 5 |  | #/100ML | MB - Maximum
FL0021270 | FORT MYERS SOUTH AWWTP | SD | DW | LEE | D-001 | 2000-10-31 | EFA-01 | 1 |  | P 74055 | Coliform, Fecal |  | <1.6 |  | #/100ML | 3A - 30 Day Geometric Mean
FL0021270 | FORT MYERS SOUTH AWWTP | SD | DW | LEE | D-001 | 2000-10-31 | EFA-01 | 1 |  | P 74055 | Coliform, Fecal |  | 3 |  | #/100ML | 9A - 90th Percentile
FL0021270 | FORT MYERS SOUTH AWWTP | SD | DW | LEE | D-001 | 2000-10-31 | EFA-01 | A |  | P 50060 | Chlorine, Total Residual |  | 0.6 |  | MG/L | ME - Minimum
FL0021270 | FORT MYERS SOUTH AWWTP | SD | DW | LEE | D-001 | 2000-10-31 | EFD-01 | 1 |  | P 50060 | Chlorine, Total Residual |  | <.01 |  | MG/L | MB - Maximum
FL0021270 | FORT MYERS SOUTH AWWTP | SD | DW | LEE | D-001 | 2000-10-31 | EFF-01 | Y |  | P 00600 | Nitrogen, Total |  | 1.93 |  | MG/L | AB - Annual Average
FL0021270 | FORT MYERS SOUTH AWWTP | SD | DW | LEE | D-001 | 2000-10-31 | EFF-01 | 1 |  | P 00600 | Nitrogen, Total |  | 96 |  | LBS/DAY | MK - Monthly Average
FL0021270 | FORT MYERS SOUTH AWWTP | SD | DW | LEE | D-001 | 2000-10-31 | EFF-01 | 1 |  | P 00600 | Nitrogen, Total |  | 1.55 |  | MG/L | MK - Monthly Average
FL0021270 | FORT MYERS SOUTH AWWTP | SD | DW | LEE | D-001 | 2000-10-31 | EFF-01 | 1 |  | P 00600 | Nitrogen, Total |  | 3.35 |  | MG/L | MB - Maximum
FL0021270 | FORT MYERS SOUTH AWWTP | SD | DW | LEE | D-001 | 2000-10-31 | EFF-01 | 1 |  | P 00600 | Nitrogen, Total |  | 1.91 |  | MG/L | WA - Weekly Average
FL0021270 | FORT MYERS SOUTH AWWTP | SD | DW | LEE | D-001 | 2000-10-31 | EFF-01 | Y |  | P 00665 | Phosphorus, Total (as P) |  | 0.15 |  | MG/L | AB - Annual Average
FL0021270 | FORT MYERS SOUTH AWWTP | SD | DW | LEE | D-001 | 2000-10-31 | EFF-01 | 1 |  | P 00665 | Phosphorus, Total (as P) |  | 0.12 |  | MG/L | MK - Monthly Average
FL0021270 | FORT MYERS SOUTH AWWTP | SD | DW | LEE | D-001 | 2000-10-31 | EFF-01 | 1 |  | P 00665 | Phosphorus, Total (as P) |  | 0.22 |  | MG/L | MB - Maximum
FL0021270 | FORT MYERS SOUTH AWWTP | SD | DW | LEE | D-001 | 2000-10-31 | EFF-01 | 1 |  | P 00665 | Phosphorus, Total (as P) |  | 8 |  | LBS/DAY | MK - Monthly Average
FL0021270 | FORT MYERS SOUTH AWWTP | SD | DW | LEE | D-001 | 2000-10-31 | EFF-01 | 1 |  | P 00665 | Phosphorus, Total (as P) |  | 0.15 |  | MG/L | WA - Weekly Average
FL0021270 | FORT MYERS SOUTH AWWTP | SD | DW | LEE | D-001 | 2000-09-30 | EFF-01 | 1 |  | P 50050 | Flow |  | 9.94 |  | MGD | MK - Monthly Average
FL0021270 | FORT MYERS SOUTH AWWTP | SD | DW | LEE | D-001 | 2000-09-30 | EFF-01 | Y |  | P 80082 | BOD, Carbonaceous 5 day, 20C |  | 1.9 |  | MG/L | AB - Annual Average
FL0021270 | FORT MYERS SOUTH AWWTP | SD | DW | LEE | D-001 | 2000-09-30 | EFF-01 | 1 |  | P 80082 | BOD, Carbonaceous 5 day, 20C |  | 1.3 |  | MG/L | WA - Weekly Average
FL0021270 | FORT MYERS SOUTH AWWTP | SD | DW | LEE | D-001 | 2000-09-30 | EFF-01 | 1 |  | P 80082 | BOD, Carbonaceous 5 day, 20C |  | 1.7 |  | MG/L | MB - Maximum
FL0021270 | FORT MYERS SOUTH AWWTP | SD | DW | LEE | D-001 | 2000-09-30 | EFF-01 | 1 |  | P 80082 | BOD, Carbonaceous 5 day, 20C |  | 109 |  | LBS/DAY | MK - Monthly Average
FL0021270 | FORT MYERS SOUTH AWWTP | SD | DW | LEE | D-001 | 2000-09-30 | EFF-01 | 1 |  | P 80082 | BOD, Carbonaceous 5 day, 20C |  | 1.3 |  | MG/L | MK - Monthly Average
FL0021270 | FORT MYERS SOUTH AWWTP | SD | DW | LEE | D-001 | 2000-09-30 | EFF-01 | Y |  | P 00530 | Solids, Total Suspended |  | 5.1 |  | MG/L | AB - Annual Average
FL0021270 | FORT MYERS SOUTH AWWTP | SD | DW | LEE | D-001 | 2000-09-30 | EFF-01 | 1 |  | P 00530 | Solids, Total Suspended |  | 7.1 |  | MG/L | WA - Weekly Average
FL0021270 | FORT MYERS SOUTH AWWTP | SD | DW | LEE | D-001 | 2000-09-30 | EFF-01 | 1 |  | P 00530 | Solids, Total Suspended |  | 8.8 |  | MG/L | MB - Maximum
FL0021270 | FORT MYERS SOUTH AWWTP | SD | DW | LEE | D-001 | 2000-09-30 | EFF-01 | 1 |  | P 00530 | Solids, Total Suspended |  | 495 |  | LBS/DAY | MK - Monthly Average
FL0021270 | FORT MYERS SOUTH AWWTP | SD | DW | LEE | D-001 | 2000-09-30 | EFF-01 | 1 |  | P 00530 | Solids, Total Suspended |  | 5.9 |  | MG/L | MK - Monthly Average
FL0021270 | FORT MYERS SOUTH AWWTP | SD | DW | LEE | D-001 | 2000-09-30 | EFA-01 | 1 |  | P 00400 | pH |  | 6.9 |  | SU | ME - Minimum
FL0021270 | FORT MYERS SOUTH AWWTP | SD | DW | LEE | D-001 | 2000-09-30 | EFA-01 | 1 |  | P 00400 | pH |  | 7.4 |  | SU | MB - Maximum
FL0021270 | FORT MYERS SOUTH AWWTP | SD | DW | LEE | D-001 | 2000-09-30 | EFA-01 | Y |  | P 74055 | Coliform, Fecal |  | <1.6 |  | #/100ML | AB - Annual Average
FL0021270 | FORT MYERS SOUTH AWWTP | SD | DW | LEE | D-001 | 2000-09-30 | EFA-01 | 1 |  | P 74055 | Coliform, Fecal |  | 8 |  | #/100ML | 9A - 90th Percentile
FL0021270 | FORT MYERS SOUTH AWWTP | SD | DW | LEE | D-001 | 2000-09-30 | EFA-01 | 1 |  | P 74055 | Coliform, Fecal |  | 22 |  | #/100ML | MB - Maximum
FL0021270 | FORT MYERS SOUTH AWWTP | SD | DW | LEE | D-001 | 2000-09-30 | EFA-01 | 1 |  | P 74055 | Coliform, Fecal |  | <2.7 |  | #/100ML | 3A - 30 Day Geometric Mean
FL0021270 | FORT MYERS SOUTH AWWTP | SD | DW | LEE | D-001 | 2000-09-30 | EFA-01 | A |  | P 50060 | Chlorine, Total Residual |  | 1.1 |  | MG/L | ME - Minimum
FL0021270 | FORT MYERS SOUTH AWWTP | SD | DW | LEE | D-001 | 2000-09-30 | EFD-01 | 1 |  | P 50060 | Chlorine, Total Residual |  | <.01 |  | MG/L | MB - Maximum
FL0021270 | FORT MYERS SOUTH AWWTP | SD | DW | LEE | D-001 | 2000-09-30 | EFF-01 | Y |  | P 00600 | Nitrogen, Total |  | 1.9 |  | MG/L | AB - Annual Average
FL0021270 | FORT MYERS SOUTH AWWTP | SD | DW | LEE | D-001 | 2000-09-30 | EFF-01 | 1 |  | P 00600 | Nitrogen, Total |  | 1.61 |  | MG/L | WA - Weekly Average
FL0021270 | FORT MYERS SOUTH AWWTP | SD | DW | LEE | D-001 | 2000-09-30 | EFF-01 | 1 |  | P 00600 | Nitrogen, Total |  | 2.22 |  | MG/L | MB - Maximum
FL0021270 | FORT MYERS SOUTH AWWTP | SD | DW | LEE | D-001 | 2000-09-30 | EFF-01 | 1 |  | P 00600 | Nitrogen, Total |  | 1.52 |  | MG/L | MK - Monthly Average
FL0021270 | FORT MYERS SOUTH AWWTP | SD | DW | LEE | D-001 | 2000-09-30 | EFF-01 | 1 |  | P 00600 | Nitrogen, Total |  | 130 |  | LBS/DAY | MK - Monthly Average
FL0021270 | FORT MYERS SOUTH AWWTP | SD | DW | LEE | D-001 | 2000-09-30 | EFF-01 | Y |  | P 00665 | Phosphorus, Total (as P) |  | 0.15 |  | MG/L | AB - Annual Average
FL0021270 | FORT MYERS SOUTH AWWTP | SD | DW | LEE | D-001 | 2000-09-30 | EFF-01 | 1 |  | P 00665 | Phosphorus, Total (as P) |  | 0.21 |  | MG/L | WA - Weekly Average
FL0021270 | FORT MYERS SOUTH AWWTP | SD | DW | LEE | D-001 | 2000-09-30 | EFF-01 | 1 |  | P 00665 | Phosphorus, Total (as P) |  | 0.3 |  | MG/L | MB - Maximum
FL0021270 | FORT MYERS SOUTH AWWTP | SD | DW | LEE | D-001 | 2000-09-30 | EFF-01 | 1 |  | P 00665 | Phosphorus, Total (as P) |  | 15 |  | LBS/DAY | MK - Monthly Average
FL0021270 | FORT MYERS SOUTH AWWTP | SD | DW | LEE | D-001 | 2000-09-30 | EFF-01 | 1 |  | P 00665 | Phosphorus, Total (as P) |  | 0.17 |  | MG/L | MK - Monthly Average
FL0021270 | FORT MYERS SOUTH AWWTP | SD | DW | LEE | D-001 | 2000-09-30 | EFD-01 | 1 |  | P 00300 | Oxygen, Dissolved (DO) |  | 5.9 |  | MG/L | DB - Daily Average
FL0021270 | FORT MYERS SOUTH AWWTP | SD | DW | LEE | D-001 | 2000-09-30 | EFD-01 | 1 |  | P 00300 | Oxygen, Dissolved (DO) |  | 5.9 |  | MG/L | ME - Minimum
FL0021270 | FORT MYERS SOUTH AWWTP | SD | DW | LEE | D-001 | 2000-09-30 | EFF-01 | K |  | P 81010 | BOD, 5-Day Percent Removal |  | 98 |  | PERCENT | ME - Minimum
FL0021270 | FORT MYERS SOUTH AWWTP | SD | DW | LEE | D-001 | 2000-08-31 | EFF-01 | 1 |  | P 50050 | Flow |  | 8.54 |  | MGD | MK - Monthly Average
FL0021270 | FORT MYERS SOUTH AWWTP | SD | DW | LEE | D-001 | 2000-08-31 | EFF-01 | Y |  | P 80082 | BOD, Carbonaceous 5 day, 20C |  | 1.9 |  | MG/L | AB - Annual Average
FL0021270 | FORT MYERS SOUTH AWWTP | SD | DW | LEE | D-001 | 2000-08-31 | EFF-01 | 1 |  | P 80082 | BOD, Carbonaceous 5 day, 20C |  | 1.5 |  | MG/L | MK - Monthly Average
FL0021270 | FORT MYERS SOUTH AWWTP | SD | DW | LEE | D-001 | 2000-08-31 | EFF-01 | 1 |  | P 80082 | BOD, Carbonaceous 5 day, 20C |  | 1.9 |  | MG/L | WA - Weekly Average
FL0021270 | FORT MYERS SOUTH AWWTP | SD | DW | LEE | D-001 | 2000-08-31 | EFF-01 | 1 |  | P 80082 | BOD, Carbonaceous 5 day, 20C |  | 105 |  | LBS/DAY | MK - Monthly Average
FL0021270 | FORT MYERS SOUTH AWWTP | SD | DW | LEE | D-001 | 2000-08-31 | EFF-01 | 1 |  | P 80082 | BOD, Carbonaceous 5 day, 20C |  | 2.6 |  | MG/L | MB - Maximum
FL0021270 | FORT MYERS SOUTH AWWTP | SD | DW | LEE | D-001 | 2000-08-31 | EFF-01 | Y |  | P 00530 | Solids, Total Suspended |  | 5.4 |  | MG/L | AB - Annual Average
FL0021270 | FORT MYERS SOUTH AWWTP | SD | DW | LEE | D-001 | 2000-08-31 | EFF-01 | 1 |  | P 00530 | Solids, Total Suspended |  | 300 |  | LBS/DAY | MK - Monthly Average
FL0021270 | FORT MYERS SOUTH AWWTP | SD | DW | LEE | D-001 | 2000-08-31 | EFF-01 | 1 |  | P 00530 | Solids, Total Suspended |  | 4.2 |  | MG/L | MK - Monthly Average
FL0021270 | FORT MYERS SOUTH AWWTP | SD | DW | LEE | D-001 | 2000-08-31 | EFF-01 | 1 |  | P 00530 | Solids, Total Suspended |  | 5.9 |  | MG/L | MB - Maximum
FL0021270 | FORT MYERS SOUTH AWWTP | SD | DW | LEE | D-001 | 2000-08-31 | EFF-01 | 1 |  | P 00530 | Solids, Total Suspended |  | 4.9 |  | MG/L | WA - Weekly Average
FL0021270 | FORT MYERS SOUTH AWWTP | SD | DW | LEE | D-001 | 2000-08-31 | EFA-01 | 1 |  | P 00400 | pH |  | 6.8 |  | SU | ME - Minimum
FL0021270 | FORT MYERS SOUTH AWWTP | SD | DW | LEE | D-001 | 2000-08-31 | EFA-01 | 1 |  | P 00400 | pH |  | 7.4 |  | SU | MB - Maximum
FL0021270 | FORT MYERS SOUTH AWWTP | SD | DW | LEE | D-001 | 2000-08-31 | EFA-01 | Y |  | P 74055 | Coliform, Fecal |  | 1.5 |  | #/100ML | AB - Annual Average
FL0021270 | FORT MYERS SOUTH AWWTP | SD | DW | LEE | D-001 | 2000-08-31 | EFA-01 | 1 |  | P 74055 | Coliform, Fecal |  | <1.92 |  | #/100ML | 3A - 30 Day Geometric Mean
FL0021270 | FORT MYERS SOUTH AWWTP | SD | DW | LEE | D-001 | 2000-08-31 | EFA-01 | 1 |  | P 74055 | Coliform, Fecal |  | 26 |  | #/100ML | MB - Maximum
FL0021270 | FORT MYERS SOUTH AWWTP | SD | DW | LEE | D-001 | 2000-08-31 | EFA-01 | 1 |  | P 74055 | Coliform, Fecal |  | 4 |  | #/100ML | 9A - 90th Percentile
FL0021270 | FORT MYERS SOUTH AWWTP | SD | DW | LEE | D-001 | 2000-08-31 | EFA-01 | A |  | P 50060 | Chlorine, Total Residual |  | 0.6 |  | MG/L | ME - Minimum
FL0021270 | FORT MYERS SOUTH AWWTP | SD | DW | LEE | D-001 | 2000-08-31 | EFD-01 | 1 |  | P 50060 | Chlorine, Total Residual |  | <.01 |  | MG/L | MB - Maximum
FL0021270 | FORT MYERS SOUTH AWWTP | SD | DW | LEE | D-001 | 2000-08-31 | EFF-01 | Y |  | P 00600 | Nitrogen, Total |  | 1.88 |  | MG/L | AB - Annual Average
FL0021270 | FORT MYERS SOUTH AWWTP | SD | DW | LEE | D-001 | 2000-08-31 | EFF-01 | 1 |  | P 00600 | Nitrogen, Total |  | 1.4 |  | MG/L | WA - Weekly Average
FL0021270 | FORT MYERS SOUTH AWWTP | SD | DW | LEE | D-001 | 2000-08-31 | EFF-01 | 1 |  | P 00600 | Nitrogen, Total |  | 1.1 |  | MG/L | MK - Monthly Average
FL0021270 | FORT MYERS SOUTH AWWTP | SD | DW | LEE | D-001 | 2000-08-31 | EFF-01 | 1 |  | P 00600 | Nitrogen, Total |  | 80 |  | LBS/DAY | MK - Monthly Average
FL0021270 | FORT MYERS SOUTH AWWTP | SD | DW | LEE | D-001 | 2000-08-31 | EFF-01 | 1 |  | P 00600 | Nitrogen, Total |  | 2.24 |  | MG/L | MB - Maximum
FL0021270 | FORT MYERS SOUTH AWWTP | SD | DW | LEE | D-001 | 2000-08-31 | EFF-01 | Y |  | P 00665 | Phosphorus, Total (as P) |  | 0.16 |  | MG/L | AB - Annual Average
FL0021270 | FORT MYERS SOUTH AWWTP | SD | DW | LEE | D-001 | 2000-08-31 | EFF-01 | 1 |  | P 00665 | Phosphorus, Total (as P) |  | 9 |  | LBS/DAY | MK - Monthly Average
FL0021270 | FORT MYERS SOUTH AWWTP | SD | DW | LEE | D-001 | 2000-08-31 | EFF-01 | 1 |  | P 00665 | Phosphorus, Total (as P) |  | 0.12 |  | MG/L | MK - Monthly Average
FL0021270 | FORT MYERS SOUTH AWWTP | SD | DW | LEE | D-001 | 2000-08-31 | EFF-01 | 1 |  | P 00665 | Phosphorus, Total (as P) |  | 0.19 |  | MG/L | WA - Weekly Average
FL0021270 | FORT MYERS SOUTH AWWTP | SD | DW | LEE | D-001 | 2000-08-31 | EFF-01 | 1 |  | P 00665 | Phosphorus, Total (as P) |  | 0.28 |  | MG/L | MB - Maximum
FL0021270 | FORT MYERS SOUTH AWWTP | SD | DW | LEE | D-001 | 2000-07-31 | EFF-01 | 1 |  | P 50050 | Flow |  | 7.39 |  | MGD | MK - Monthly Average
FL0021270 | FORT MYERS SOUTH AWWTP | SD | DW | LEE | D-001 | 2000-07-31 | EFF-01 | Y |  | P 80082 | BOD, Carbonaceous 5 day, 20C |  | 1.9 |  | MG/L | AB - Annual Average
FL0021270 | FORT MYERS SOUTH AWWTP | SD | DW | LEE | D-001 | 2000-07-31 | EFF-01 | 1 |  | P 80082 | BOD, Carbonaceous 5 day, 20C |  | 1.4 |  | MG/L | MK - Monthly Average
FL0021270 | FORT MYERS SOUTH AWWTP | SD | DW | LEE | D-001 | 2000-07-31 | EFF-01 | 1 |  | P 80082 | BOD, Carbonaceous 5 day, 20C |  | 87 |  | LBS/DAY | MK - Monthly Average
FL0021270 | FORT MYERS SOUTH AWWTP | SD | DW | LEE | D-001 | 2000-07-31 | EFF-01 | 1 |  | P 80082 | BOD, Carbonaceous 5 day, 20C |  | 1.6 |  | MG/L | WA - Weekly Average
FL0021270 | FORT MYERS SOUTH AWWTP | SD | DW | LEE | D-001 | 2000-07-31 | EFF-01 | 1 |  | P 80082 | BOD, Carbonaceous 5 day, 20C |  | 2.1 |  | MG/L | MB - Maximum
FL0021270 | FORT MYERS SOUTH AWWTP | SD | DW | LEE | D-001 | 2000-07-31 | EFF-01 | Y |  | P 00530 | Solids, Total Suspended |  | 5.9 |  | MG/L | AB - Annual Average
FL0021270 | FORT MYERS SOUTH AWWTP | SD | DW | LEE | D-001 | 2000-07-31 | EFF-01 | 1 |  | P 00530 | Solids, Total Suspended |  | 210 |  | LBS/DAY | MK - Monthly Average
FL0021270 | FORT MYERS SOUTH AWWTP | SD | DW | LEE | D-001 | 2000-07-31 | EFF-01 | 1 |  | P 00530 | Solids, Total Suspended |  | 3.3 |  | MG/L | MK - Monthly Average
FL0021270 | FORT MYERS SOUTH AWWTP | SD | DW | LEE | D-001 | 2000-07-31 | EFF-01 | 1 |  | P 00530 | Solids, Total Suspended |  | 3.8 |  | MG/L | WA - Weekly Average
FL0021270 | FORT MYERS SOUTH AWWTP | SD | DW | LEE | D-001 | 2000-07-31 | EFF-01 | 1 |  | P 00530 | Solids, Total Suspended |  | 7.4 |  | MG/L | MB - Maximum
FL0021270 | FORT MYERS SOUTH AWWTP | SD | DW | LEE | D-001 | 2000-07-31 | EFA-01 | 1 |  | P 00400 | pH |  | 7.3 |  | SU | MB - Maximum
FL0021270 | FORT MYERS SOUTH AWWTP | SD | DW | LEE | D-001 | 2000-07-31 | EFA-01 | 1 |  | P 00400 | pH |  | 6.8 |  | SU | ME - Minimum
FL0021270 | FORT MYERS SOUTH AWWTP | SD | DW | LEE | D-001 | 2000-07-31 | EFA-01 | Y |  | P 74055 | Coliform, Fecal |  | <1.6 |  | #/100ML | AB - Annual Average
FL0021270 | FORT MYERS SOUTH AWWTP | SD | DW | LEE | D-001 | 2000-07-31 | EFA-01 | 1 |  | P 74055 | Coliform, Fecal |  | 6 |  | #/100ML | MB - Maximum
FL0021270 | FORT MYERS SOUTH AWWTP | SD | DW | LEE | D-001 | 2000-07-31 | EFA-01 | 1 |  | P 74055 | Coliform, Fecal |  | 4 |  | #/100ML | 9A - 90th Percentile
FL0021270 | FORT MYERS SOUTH AWWTP | SD | DW | LEE | D-001 | 2000-07-31 | EFA-01 | 1 |  | P 74055 | Coliform, Fecal |  | <1.84 |  | #/100ML | 3A - 30 Day Geometric Mean
FL0021270 | FORT MYERS SOUTH AWWTP | SD | DW | LEE | D-001 | 2000-07-31 | EFA-01 | A |  | P 50060 | Chlorine, Total Residual |  | 0.6 |  | MG/L | ME - Minimum
FL0021270 | FORT MYERS SOUTH AWWTP | SD | DW | LEE | D-001 | 2000-07-31 | EFD-01 | 1 |  | P 50060 | Chlorine, Total Residual |  | <.01 |  | MG/L | MB - Maximum
FL0021270 | FORT MYERS SOUTH AWWTP | SD | DW | LEE | D-001 | 2000-07-31 | EFF-01 | Y |  | P 00600 | Nitrogen, Total |  | 1.88 |  | MG/L | AB - Annual Average
FL0021270 | FORT MYERS SOUTH AWWTP | SD | DW | LEE | D-001 | 2000-07-31 | EFF-01 | 1 |  | P 00600 | Nitrogen, Total |  | 3 |  | MG/L | MB - Maximum
FL0021270 | FORT MYERS SOUTH AWWTP | SD | DW | LEE | D-001 | 2000-07-31 | EFF-01 | 1 |  | P 00600 | Nitrogen, Total |  | 1.98 |  | MG/L | WA - Weekly Average
FL0021270 | FORT MYERS SOUTH AWWTP | SD | DW | LEE | D-001 | 2000-07-31 | EFF-01 | 1 |  | P 00600 | Nitrogen, Total |  | 94 |  | LBS/DAY | MK - Monthly Average
FL0021270 | FORT MYERS SOUTH AWWTP | SD | DW | LEE | D-001 | 2000-07-31 | EFF-01 | 1 |  | P 00600 | Nitrogen, Total |  | 1.62 |  | MG/L | MK - Monthly Average
FL0021270 | FORT MYERS SOUTH AWWTP | SD | DW | LEE | D-001 | 2000-07-31 | EFF-01 | Y |  | P 00665 | Phosphorus, Total (as P) |  | 0.18 |  | MG/L | AB - Annual Average
FL0021270 | FORT MYERS SOUTH AWWTP | SD | DW | LEE | D-001 | 2000-07-31 | EFF-01 | 1 |  | P 00665 | Phosphorus, Total (as P) |  | 6 |  | LBS/DAY | MK - Monthly Average
FL0021270 | FORT MYERS SOUTH AWWTP | SD | DW | LEE | D-001 | 2000-07-31 | EFF-01 | 1 |  | P 00665 | Phosphorus, Total (as P) |  | 0.11 |  | MG/L | MK - Monthly Average
FL0021270 | FORT MYERS SOUTH AWWTP | SD | DW | LEE | D-001 | 2000-07-31 | EFF-01 | 1 |  | P 00665 | Phosphorus, Total (as P) |  | 0.13 |  | MG/L | WA - Weekly Average
FL0021270 | FORT MYERS SOUTH AWWTP | SD | DW | LEE | D-001 | 2000-07-31 | EFF-01 | 1 |  | P 00665 | Phosphorus, Total (as P) |  | 0.23 |  | MG/L | MB - Maximum
FL0021270 | FORT MYERS SOUTH AWWTP | SD | DW | LEE | D-001 | 2000-06-30 | EFF-01 | 1 |  | P 50050 | Flow |  | 6.44 |  | MGD | MK - Monthly Average
FL0021270 | FORT MYERS SOUTH AWWTP | SD | DW | LEE | D-001 | 2000-06-30 | EFF-01 | Y |  | P 80082 | BOD, Carbonaceous 5 day, 20C |  | 1.9 |  | MG/L | AB - Annual Average
FL0021270 | FORT MYERS SOUTH AWWTP | SD | DW | LEE | D-001 | 2000-06-30 | EFF-01 | 1 |  | P 80082 | BOD, Carbonaceous 5 day, 20C |  | 1.9 |  | MG/L | MK - Monthly Average
FL0021270 | FORT MYERS SOUTH AWWTP | SD | DW | LEE | D-001 | 2000-06-30 | EFF-01 | 1 |  | P 80082 | BOD, Carbonaceous 5 day, 20C |  | 5.6 |  | MG/L | MB - Maximum
FL0021270 | FORT MYERS SOUTH AWWTP | SD | DW | LEE | D-001 | 2000-06-30 | EFF-01 | 1 |  | P 80082 | BOD, Carbonaceous 5 day, 20C |  | 2.3 |  | MG/L | WA - Weekly Average
FL0021270 | FORT MYERS SOUTH AWWTP | SD | DW | LEE | D-001 | 2000-06-30 | EFF-01 | 1 |  | P 80082 | BOD, Carbonaceous 5 day, 20C |  | 103 |  | LBS/DAY | MK - Monthly Average
FL0021270 | FORT MYERS SOUTH AWWTP | SD | DW | LEE | D-001 | 2000-06-30 | EFF-01 | Y |  | P 00530 | Solids, Total Suspended |  | 6.2 |  | MG/L | AB - Annual Average
FL0021270 | FORT MYERS SOUTH AWWTP | SD | DW | LEE | D-001 | 2000-06-30 | EFF-01 | 1 |  | P 00530 | Solids, Total Suspended |  | 6.3 |  | MG/L | MK - Monthly Average
FL0021270 | FORT MYERS SOUTH AWWTP | SD | DW | LEE | D-001 | 2000-06-30 | EFF-01 | 1 |  | P 00530 | Solids, Total Suspended |  | 342 |  | LBS/DAY | MK - Monthly Average
FL0021270 | FORT MYERS SOUTH AWWTP | SD | DW | LEE | D-001 | 2000-06-30 | EFF-01 | 1 |  | P 00530 | Solids, Total Suspended |  | 31.8 |  | MG/L | MB - Maximum
FL0021270 | FORT MYERS SOUTH AWWTP | SD | DW | LEE | D-001 | 2000-06-30 | EFF-01 | 1 |  | P 00530 | Solids, Total Suspended |  | 10.7 |  | MG/L | WA - Weekly Average
FL0021270 | FORT MYERS SOUTH AWWTP | SD | DW | LEE | D-001 | 2000-06-30 | EFA-01 | 1 |  | P 00400 | pH |  | 7.4 |  | SU | MB - Maximum
FL0021270 | FORT MYERS SOUTH AWWTP | SD | DW | LEE | D-001 | 2000-06-30 | EFA-01 | 1 |  | P 00400 | pH |  | 6.6 |  | SU | ME - Minimum
FL0021270 | FORT MYERS SOUTH AWWTP | SD | DW | LEE | D-001 | 2000-06-30 | EFA-01 | Y |  | P 74055 | Coliform, Fecal |  | <1.5 |  | #/100ML | AB - Annual Average
FL0021270 | FORT MYERS SOUTH AWWTP | SD | DW | LEE | D-001 | 2000-06-30 | EFA-01 | 1 |  | P 74055 | Coliform, Fecal |  | <2.56 |  | #/100ML | 3A - 30 Day Geometric Mean
FL0021270 | FORT MYERS SOUTH AWWTP | SD | DW | LEE | D-001 | 2000-06-30 | EFA-01 | 1 |  | P 74055 | Coliform, Fecal |  | 11 |  | #/100ML | 9A - 90th Percentile
FL0021270 | FORT MYERS SOUTH AWWTP | SD | DW | LEE | D-001 | 2000-06-30 | EFA-01 | 1 |  | P 74055 | Coliform, Fecal |  | 12 |  | #/100ML | MB - Maximum
FL0021270 | FORT MYERS SOUTH AWWTP | SD | DW | LEE | D-001 | 2000-06-30 | EFA-01 | A |  | P 50060 | Chlorine, Total Residual |  | 0.6 |  | MG/L | ME - Minimum
FL0021270 | FORT MYERS SOUTH AWWTP | SD | DW | LEE | D-001 | 2000-06-30 | EFD-01 | 1 |  | P 50060 | Chlorine, Total Residual |  | <.01 |  | MG/L | MB - Maximum
FL0021270 | FORT MYERS SOUTH AWWTP | SD | DW | LEE | D-001 | 2000-06-30 | EFF-01 | Y |  | P 00600 | Nitrogen, Total |  | 1.88 |  | MG/L | AB - Annual Average
FL0021270 | FORT MYERS SOUTH AWWTP | SD | DW | LEE | D-001 | 2000-06-30 | EFF-01 | 1 |  | P 00600 | Nitrogen, Total |  | 2.71 |  | MG/L | MB - Maximum
FL0021270 | FORT MYERS SOUTH AWWTP | SD | DW | LEE | D-001 | 2000-06-30 | EFF-01 | 1 |  | P 00600 | Nitrogen, Total |  | 89 |  | LBS/DAY | MK - Monthly Average
FL0021270 | FORT MYERS SOUTH AWWTP | SD | DW | LEE | D-001 | 2000-06-30 | EFF-01 | 1 |  | P 00600 | Nitrogen, Total |  | 1.64 |  | MG/L | MK - Monthly Average
FL0021270 | FORT MYERS SOUTH AWWTP | SD | DW | LEE | D-001 | 2000-06-30 | EFF-01 | 1 |  | P 00600 | Nitrogen, Total |  | 2 |  | MG/L | WA - Weekly Average
FL0021270 | FORT MYERS SOUTH AWWTP | SD | DW | LEE | D-001 | 2000-06-30 | EFF-01 | Y |  | P 00665 | Phosphorus, Total (as P) |  | 0.19 |  | MG/L | AB - Annual Average
FL0021270 | FORT MYERS SOUTH AWWTP | SD | DW | LEE | D-001 | 2000-06-30 | EFF-01 | 1 |  | P 00665 | Phosphorus, Total (as P) |  | 0.28 |  | MG/L | WA - Weekly Average
FL0021270 | FORT MYERS SOUTH AWWTP | SD | DW | LEE | D-001 | 2000-06-30 | EFF-01 | 1 |  | P 00665 | Phosphorus, Total (as P) |  | 0.21 |  | MG/L | MK - Monthly Average
FL0021270 | FORT MYERS SOUTH AWWTP | SD | DW | LEE | D-001 | 2000-06-30 | EFF-01 | 1 |  | P 00665 | Phosphorus, Total (as P) |  | 11 |  | LBS/DAY | MK - Monthly Average
FL0021270 | FORT MYERS SOUTH AWWTP | SD | DW | LEE | D-001 | 2000-06-30 | EFF-01 | 1 |  | P 00665 | Phosphorus, Total (as P) |  | 0.5 |  | MG/L | MB - Maximum
FL0021270 | FORT MYERS SOUTH AWWTP | SD | DW | LEE | D-001 | 2000-05-31 | EFF-01 | 1 |  | P 50050 | Flow |  | 6.08 |  | MGD | MK - Monthly Average
FL0021270 | FORT MYERS SOUTH AWWTP | SD | DW | LEE | D-001 | 2000-05-31 | EFF-01 | Y |  | P 80082 | BOD, Carbonaceous 5 day, 20C |  | 1.9 |  | MG/L | AB - Annual Average
FL0021270 | FORT MYERS SOUTH AWWTP | SD | DW | LEE | D-001 | 2000-05-31 | EFF-01 | 1 |  | P 80082 | BOD, Carbonaceous 5 day, 20C |  | 1.7 |  | MG/L | WA - Weekly Average
FL0021270 | FORT MYERS SOUTH AWWTP | SD | DW | LEE | D-001 | 2000-05-31 | EFF-01 | 1 |  | P 80082 | BOD, Carbonaceous 5 day, 20C |  | 1.6 |  | MG/L | MK - Monthly Average
FL0021270 | FORT MYERS SOUTH AWWTP | SD | DW | LEE | D-001 | 2000-05-31 | EFF-01 | 1 |  | P 80082 | BOD, Carbonaceous 5 day, 20C |  | 81 |  | LBS/DAY | MK - Monthly Average
FL0021270 | FORT MYERS SOUTH AWWTP | SD | DW | LEE | D-001 | 2000-05-31 | EFF-01 | 1 |  | P 80082 | BOD, Carbonaceous 5 day, 20C |  | 2.5 |  | MG/L | MB - Maximum
FL0021270 | FORT MYERS SOUTH AWWTP | SD | DW | LEE | D-001 | 2000-05-31 | EFF-01 | Y |  | P 00530 | Solids, Total Suspended |  | 6.2 |  | MG/L | AB - Annual Average
FL0021270 | FORT MYERS SOUTH AWWTP | SD | DW | LEE | D-001 | 2000-05-31 | EFF-01 | 1 |  | P 00530 | Solids, Total Suspended |  | 7.2 |  | MG/L | MB - Maximum
FL0021270 | FORT MYERS SOUTH AWWTP | SD | DW | LEE | D-001 | 2000-05-31 | EFF-01 | 1 |  | P 00530 | Solids, Total Suspended |  | 5.2 |  | MG/L | MK - Monthly Average
FL0021270 | FORT MYERS SOUTH AWWTP | SD | DW | LEE | D-001 | 2000-05-31 | EFF-01 | 1 |  | P 00530 | Solids, Total Suspended |  | 5.9 |  | MG/L | WA - Weekly Average
FL0021270 | FORT MYERS SOUTH AWWTP | SD | DW | LEE | D-001 | 2000-05-31 | EFF-01 | 1 |  | P 00530 | Solids, Total Suspended |  | 262 |  | LBS/DAY | MK - Monthly Average
FL0021270 | FORT MYERS SOUTH AWWTP | SD | DW | LEE | D-001 | 2000-05-31 | EFA-01 | 1 |  | P 00400 | pH |  | 7 |  | SU | MB - Maximum
FL0021270 | FORT MYERS SOUTH AWWTP | SD | DW | LEE | D-001 | 2000-05-31 | EFA-01 | 1 |  | P 00400 | pH |  | 6.4 |  | SU | ME - Minimum
FL0021270 | FORT MYERS SOUTH AWWTP | SD | DW | LEE | D-001 | 2000-05-31 | EFA-01 | Y |  | P 74055 | Coliform, Fecal |  | <1.5 |  | #/100ML | AB - Annual Average
FL0021270 | FORT MYERS SOUTH AWWTP | SD | DW | LEE | D-001 | 2000-05-31 | EFA-01 | 1 |  | P 74055 | Coliform, Fecal |  | <1 |  | #/100ML | 9A - 90th Percentile
FL0021270 | FORT MYERS SOUTH AWWTP | SD | DW | LEE | D-001 | 2000-05-31 | EFA-01 | 1 |  | P 74055 | Coliform, Fecal |  | <1.1 |  | #/100ML | 3A - 30 Day Geometric Mean
FL0021270 | FORT MYERS SOUTH AWWTP | SD | DW | LEE | D-001 | 2000-05-31 | EFA-01 | 1 |  | P 74055 | Coliform, Fecal |  | 3 |  | #/100ML | MB - Maximum
FL0021270 | FORT MYERS SOUTH AWWTP | SD | DW | LEE | D-001 | 2000-05-31 | EFA-01 | A |  | P 50060 | Chlorine, Total Residual |  | 0.6 |  | MG/L | ME - Minimum
FL0021270 | FORT MYERS SOUTH AWWTP | SD | DW | LEE | D-001 | 2000-05-31 | EFD-01 | 1 |  | P 50060 | Chlorine, Total Residual |  | <0.01 |  | MG/L | MB - Maximum
FL0021270 | FORT MYERS SOUTH AWWTP | SD | DW | LEE | D-001 | 2000-05-31 | EFF-01 | Y |  | P 00600 | Nitrogen, Total |  | 1.95 |  | MG/L | AB - Annual Average
FL0021270 | FORT MYERS SOUTH AWWTP | SD | DW | LEE | D-001 | 2000-05-31 | EFF-01 | 1 |  | P 00600 | Nitrogen, Total |  | 1.68 |  | MG/L | MK - Monthly Average
FL0021270 | FORT MYERS SOUTH AWWTP | SD | DW | LEE | D-001 | 2000-05-31 | EFF-01 | 1 |  | P 00600 | Nitrogen, Total |  | 85 |  | LBS/DAY | MK - Monthly Average
FL0021270 | FORT MYERS SOUTH AWWTP | SD | DW | LEE | D-001 | 2000-05-31 | EFF-01 | 1 |  | P 00600 | Nitrogen, Total |  | 2.61 |  | MG/L | MB - Maximum
FL0021270 | FORT MYERS SOUTH AWWTP | SD | DW | LEE | D-001 | 2000-05-31 | EFF-01 | 1 |  | P 00600 | Nitrogen, Total |  | 2 |  | MG/L | WA - Weekly Average
FL0021270 | FORT MYERS SOUTH AWWTP | SD | DW | LEE | D-001 | 2000-05-31 | EFF-01 | Y |  | P 00665 | Phosphorus, Total (as P) |  | 0.19 |  | MG/L | AB - Annual Average
FL0021270 | FORT MYERS SOUTH AWWTP | SD | DW | LEE | D-001 | 2000-05-31 | EFF-01 | 1 |  | P 00665 | Phosphorus, Total (as P) |  | 0.52 |  | MG/L | MB - Maximum
FL0021270 | FORT MYERS SOUTH AWWTP | SD | DW | LEE | D-001 | 2000-05-31 | EFF-01 | 1 |  | P 00665 | Phosphorus, Total (as P) |  | 0.24 |  | MG/L | WA - Weekly Average
FL0021270 | FORT MYERS SOUTH AWWTP | SD | DW | LEE | D-001 | 2000-05-31 | EFF-01 | 1 |  | P 00665 | Phosphorus, Total (as P) |  | 0.19 |  | MG/L | MK - Monthly Average
FL0021270 | FORT MYERS SOUTH AWWTP | SD | DW | LEE | D-001 | 2000-05-31 | EFF-01 | 1 |  | P 00665 | Phosphorus, Total (as P) |  | 10 |  | LBS/DAY | MK - Monthly Average
FL0021270 | FORT MYERS SOUTH AWWTP | SD | DW | LEE | D-001 | 2000-04-30 | EFF-01 | 1 |  | P 50050 | Flow |  | 6.27 |  | MGD | MK - Monthly Average
FL0021270 | FORT MYERS SOUTH AWWTP | SD | DW | LEE | D-001 | 2000-04-30 | EFF-01 | Y |  | P 80082 | BOD, Carbonaceous 5 day, 20C |  | 1.9 |  | MG/L | AB - Annual Average
FL0021270 | FORT MYERS SOUTH AWWTP | SD | DW | LEE | D-001 | 2000-04-30 | EFF-01 | 1 |  | P 80082 | BOD, Carbonaceous 5 day, 20C |  | 2.1 |  | MG/L | WA - Weekly Average
FL0021270 | FORT MYERS SOUTH AWWTP | SD | DW | LEE | D-001 | 2000-04-30 | EFF-01 | 1 |  | P 80082 | BOD, Carbonaceous 5 day, 20C |  | 2.1 |  | MG/L | MK - Monthly Average
FL0021270 | FORT MYERS SOUTH AWWTP | SD | DW | LEE | D-001 | 2000-04-30 | EFF-01 | 1 |  | P 80082 | BOD, Carbonaceous 5 day, 20C |  | 110 |  | LBS/DAY | MK - Monthly Average
FL0021270 | FORT MYERS SOUTH AWWTP | SD | DW | LEE | D-001 | 2000-04-30 | EFF-01 | 1 |  | P 80082 | BOD, Carbonaceous 5 day, 20C |  | 3.6 |  | MG/L | MB - Maximum
FL0021270 | FORT MYERS SOUTH AWWTP | SD | DW | LEE | D-001 | 2000-04-30 | EFF-01 | Y |  | P 00530 | Solids, Total Suspended |  | 6.2 |  | MG/L | AB - Annual Average
FL0021270 | FORT MYERS SOUTH AWWTP | SD | DW | LEE | D-001 | 2000-04-30 | EFF-01 | 1 |  | P 00530 | Solids, Total Suspended |  | 6.9 |  | MG/L | MB - Maximum
FL0021270 | FORT MYERS SOUTH AWWTP | SD | DW | LEE | D-001 | 2000-04-30 | EFF-01 | 1 |  | P 00530 | Solids, Total Suspended |  | 5.3 |  | MG/L | WA - Weekly Average
FL0021270 | FORT MYERS SOUTH AWWTP | SD | DW | LEE | D-001 | 2000-04-30 | EFF-01 | 1 |  | P 00530 | Solids, Total Suspended |  | 3.7 |  | MG/L | MK - Monthly Average
FL0021270 | FORT MYERS SOUTH AWWTP | SD | DW | LEE | D-001 | 2000-04-30 | EFF-01 | 1 |  | P 00530 | Solids, Total Suspended |  | 192 |  | LBS/DAY | MK - Monthly Average
FL0021270 | FORT MYERS SOUTH AWWTP | SD | DW | LEE | D-001 | 2000-04-30 | EFA-01 | 1 |  | P 00400 | pH |  | 6.5 |  | SU | ME - Minimum
FL0021270 | FORT MYERS SOUTH AWWTP | SD | DW | LEE | D-001 | 2000-04-30 | EFA-01 | 1 |  | P 00400 | pH |  | 7.3 |  | SU | MB - Maximum
FL0021270 | FORT MYERS SOUTH AWWTP | SD | DW | LEE | D-001 | 2000-04-30 | EFA-01 | Y |  | P 74055 | Coliform, Fecal |  | <1.5 |  | #/100ML | AB - Annual Average
FL0021270 | FORT MYERS SOUTH AWWTP | SD | DW | LEE | D-001 | 2000-04-30 | EFA-01 | 1 |  | P 74055 | Coliform, Fecal |  | <1 |  | #/100ML | 9A - 90th Percentile
FL0021270 | FORT MYERS SOUTH AWWTP | SD | DW | LEE | D-001 | 2000-04-30 | EFA-01 | 1 |  | P 74055 | Coliform, Fecal |  | 3 |  | #/100ML | MB - Maximum
FL0021270 | FORT MYERS SOUTH AWWTP | SD | DW | LEE | D-001 | 2000-04-30 | EFA-01 | 1 |  | P 74055 | Coliform, Fecal |  | <1.1 |  | #/100ML | 3A - 30 Day Geometric Mean
FL0021270 | FORT MYERS SOUTH AWWTP | SD | DW | LEE | D-001 | 2000-04-30 | EFA-01 | A |  | P 50060 | Chlorine, Total Residual |  | 1.2 |  | MG/L | ME - Minimum
FL0021270 | FORT MYERS SOUTH AWWTP | SD | DW | LEE | D-001 | 2000-04-30 | EFD-01 | 1 |  | P 50060 | Chlorine, Total Residual |  | <.01 |  | MG/L | MB - Maximum
FL0021270 | FORT MYERS SOUTH AWWTP | SD | DW | LEE | D-001 | 2000-04-30 | EFF-01 | Y |  | P 00600 | Nitrogen, Total |  | 1.9 |  | MG/L | AB - Annual Average
FL0021270 | FORT MYERS SOUTH AWWTP | SD | DW | LEE | D-001 | 2000-04-30 | EFF-01 | 1 |  | P 00600 | Nitrogen, Total |  | 4.61 |  | MG/L | MK - Monthly Average
FL0021270 | FORT MYERS SOUTH AWWTP | SD | DW | LEE | D-001 | 2000-04-30 | EFF-01 | 1 |  | P 00600 | Nitrogen, Total |  | 241 |  | LBS/DAY | MK - Monthly Average
FL0021270 | FORT MYERS SOUTH AWWTP | SD | DW | LEE | D-001 | 2000-04-30 | EFF-01 | 1 |  | P 00600 | Nitrogen, Total |  | 6.1 |  | MG/L | WA - Weekly Average
FL0021270 | FORT MYERS SOUTH AWWTP | SD | DW | LEE | D-001 | 2000-04-30 | EFF-01 | 1 |  | P 00600 | Nitrogen, Total |  | 7.3 |  | MG/L | MB - Maximum
FL0021270 | FORT MYERS SOUTH AWWTP | SD | DW | LEE | D-001 | 2000-04-30 | EFF-01 | Y |  | P 00665 | Phosphorus, Total (as P) |  | 0.19 |  | MG/L | AB - Annual Average
FL0021270 | FORT MYERS SOUTH AWWTP | SD | DW | LEE | D-001 | 2000-04-30 | EFF-01 | Y |  | P 00665 | Phosphorus, Total (as P) |  | 9 |  | LBS/DAY | MK - Monthly Average
FL0021270 | FORT MYERS SOUTH AWWTP | SD | DW | LEE | D-001 | 2000-04-30 | EFF-01 | 1 |  | P 00665 | Phosphorus, Total (as P) |  | 0.22 |  | MG/L | WA - Weekly Average
FL0021270 | FORT MYERS SOUTH AWWTP | SD | DW | LEE | D-001 | 2000-04-30 | EFF-01 | 1 |  | P 00665 | Phosphorus, Total (as P) |  | 0.17 |  | MG/L | MK - Monthly Average
FL0021270 | FORT MYERS SOUTH AWWTP | SD | DW | LEE | D-001 | 2000-04-30 | EFF-01 | 1 |  | P 00665 | Phosphorus, Total (as P) |  | 0.26 |  | MG/L | MB - Maximum
FL0021270 | FORT MYERS SOUTH AWWTP | SD | DW | LEE | D-001 | 2000-03-31 | D-001 | U |  | P 74055 | Coliform, Fecal |  | 2 |  | #/100ML | DD - Daily Maximum
FL0021270 | FORT MYERS SOUTH AWWTP | SD | DW | LEE | D-001 | 2000-03-31 | D-001 | U |  | P 74055 | Coliform, Fecal |  | <1.06 |  | #/100ML | MK - Monthly Average
FL0021270 | FORT MYERS SOUTH AWWTP | SD | DW | LEE | D-001 | 2000-03-31 | D-001 | V |  | P 74055 | Coliform, Fecal |  | 1 |  | #/100ML | 9A - 90th Percentile
FL0021270 | FORT MYERS SOUTH AWWTP | SD | DW | LEE | D-001 | 2000-03-31 | D-001 | Y |  | P 74055 | Coliform, Fecal |  | <1.5 |  | #/100ML | AB - Annual Average
FL0021270 | FORT MYERS SOUTH AWWTP | SD | DW | LEE | D-001 | 2000-03-31 | D-001 | 1 |  | P 74062 | Overflow Use, Occurances |  | 0 |  | OCC/MONTH | MN - Monthly Maximum
FL0021270 | FORT MYERS SOUTH AWWTP | SD | DW | LEE | D-001 | 2000-03-31 | D-001 | G |  | P 80082 | BOD, Carbonaceous 5 day, 20C |  | 200 |  | MG/L | MK - Monthly Average
FL0021270 | FORT MYERS SOUTH AWWTP | SD | DW | LEE | D-001 | 2000-03-31 | D-001 | G |  | P 80082 | BOD, Carbonaceous 5 day, 20C |  | nr |  | MG/L | DD - Daily Maximum
FL0021270 | FORT MYERS SOUTH AWWTP | SD | DW | LEE | D-001 | 2000-03-31 | D-001 | P |  | P 80082 | BOD, Carbonaceous 5 day, 20C |  | 2.4 |  | MG/L | MK - Monthly Average
FL0021270 | FORT MYERS SOUTH AWWTP | SD | DW | LEE | D-001 | 2000-03-31 | D-001 | P |  | P 80082 | BOD, Carbonaceous 5 day, 20C |  | nr |  | MG/L | DD - Daily Maximum
FL0021270 | FORT MYERS SOUTH AWWTP | SD | DW | LEE | D-001 | 2000-03-31 | D-001 | Y |  | P 80082 | BOD, Carbonaceous 5 day, 20C |  | 1.8 |  | MG/L | AB - Annual Average
FL0021270 | FORT MYERS SOUTH AWWTP | SD | DW | LEE | D-001 | 2000-03-31 | D-001 | 1 |  | P 80082 | BOD, Carbonaceous 5 day, 20C |  | 2.8 |  | MG/L | WA - Weekly Average
FL0021270 | FORT MYERS SOUTH AWWTP | SD | DW | LEE | D-001 | 2000-03-31 | D-001 | 1 |  | P 80082 | BOD, Carbonaceous 5 day, 20C |  | 3.5 |  | MG/L | DD - Daily Maximum
FL0021270 | FORT MYERS SOUTH AWWTP | SD | DW | LEE | D-001 | 2000-03-31 | D-001 | K |  | P 81010 | BOD, 5-Day Percent Removal |  | 99 |  | PERCENT | MK - Monthly Average
FL0021270 | FORT MYERS SOUTH AWWTP | SD | DW | LEE | D-001 | 2000-03-31 | D-001 | K |  | P 81011 | Solids, Total Suspended, % Removal |  | 97 |  | PERCENT | MK - Monthly Average
FL0021270 | FORT MYERS SOUTH AWWTP | SD | DW | LEE | D-001 | 2000-03-31 | D-001 | G |  | P 50053 | Flow, Wwtp, Monthly Average |  | 6.63 |  | MGD | MB - Maximum
FL0021270 | FORT MYERS SOUTH AWWTP | SD | DW | LEE | D-001 | 2000-03-31 | D-001 | G |  | P 50053 | Flow, Wwtp, Monthly Average |  | 6.25 |  | MGD | MK - Monthly Average
FL0021270 | FORT MYERS SOUTH AWWTP | SD | DW | LEE | D-001 | 2000-03-31 | D-001 | G |  | P 00530 | Solids, Total Suspended |  | 169 |  | MG/L | MK - Monthly Average
FL0021270 | FORT MYERS SOUTH AWWTP | SD | DW | LEE | D-001 | 2000-03-31 | D-001 | G |  | P 00530 | Solids, Total Suspended |  | nr |  | MG/L | DD - Daily Maximum
FL0021270 | FORT MYERS SOUTH AWWTP | SD | DW | LEE | D-001 | 2000-03-31 | D-001 | 1 |  | P 00530 | Solids, Total Suspended |  | 4.8 |  | MG/L | AB - Annual Average
FL0021270 | FORT MYERS SOUTH AWWTP | SD | DW | LEE | D-001 | 2000-03-31 | D-001 | 1 |  | P 00530 | Solids, Total Suspended |  | 5.6 |  | MG/L | MK - Monthly Average
FL0021270 | FORT MYERS SOUTH AWWTP | SD | DW | LEE | D-001 | 2000-03-31 | D-001 | 1 |  | P 00530 | Solids, Total Suspended |  | 5.6 |  | MG/L | DD - Daily Maximum
FL0021270 | FORT MYERS SOUTH AWWTP | SD | DW | LEE | D-001 | 2000-03-31 | D-001 | 1 |  | P 00400 | pH |  | 7.3 |  | SU | MB - Maximum
FL0021270 | FORT MYERS SOUTH AWWTP | SD | DW | LEE | D-001 | 2000-03-31 | D-001 | 1 |  | P 00400 | pH |  | 6.7 |  | SU | ME - Minimum
FL0021270 | FORT MYERS SOUTH AWWTP | SD | DW | LEE | D-001 | 2000-03-31 | D-001 | 1 |  | P 00600 | Nitrogen, Total |  | 3.16 |  | MG/L | MK - Monthly Average
FL0021270 | FORT MYERS SOUTH AWWTP | SD | DW | LEE | D-001 | 2000-03-31 | D-001 | 1 |  | P 00600 | Nitrogen, Total |  | 162 |  | LBS/DAY | MK - Monthly Average
FL0021270 | FORT MYERS SOUTH AWWTP | SD | DW | LEE | D-001 | 2000-03-31 | D-001 | 1 |  | P 00665 | Phosphorus, Total (as P) |  | 7 |  | LBS/DAY | MK - Monthly Average
FL0021270 | FORT MYERS SOUTH AWWTP | SD | DW | LEE | D-001 | 2000-03-31 | D-001 | 1 |  | P 00665 | Phosphorus, Total (as P) |  | 0.14 |  | MG/L | ML - Monthly Geometric
FL0021270 | FORT MYERS SOUTH AWWTP | SD | DW | LEE | D-001 | 2000-03-31 | D-001 | 1 |  | P 31616 | Coliform, Fecal Mf, M-Fc Broth,44 5c |  | 1 |  | #/100ML | 9A - 90th Percentile
FL0021270 | FORT MYERS SOUTH AWWTP | SD | DW | LEE | D-001 | 2000-03-31 | D-001 | 1 |  | P 31616 | Coliform, Fecal Mf, M-Fc Broth,44 5c |  | 2 |  | #/100ML | DD - Daily Maximum
FL0021270 | FORT MYERS SOUTH AWWTP | SD | DW | LEE | D-001 | 2000-03-31 | D-001 | 1 |  | P 31616 | Coliform, Fecal Mf, M-Fc Broth,44 5c |  | <1.5 |  | #/100ML | AB - Annual Average
FL0021270 | FORT MYERS SOUTH AWWTP | SD | DW | LEE | D-001 | 2000-03-31 | D-001 | 1 |  | P 00300 | Oxygen, Dissolved (DO) |  | nr |  | MG/L | MB - Maximum
FL0021270 | FORT MYERS SOUTH AWWTP | SD | DW | LEE | D-001 | 2000-03-31 | D-001 | 1 |  | P 00300 | Oxygen, Dissolved (DO) |  | nr |  | MG/L | ME - Minimum
FL0021270 | FORT MYERS SOUTH AWWTP | SD | DW | LEE | D-001 | 2000-03-31 | D-001 | 1 |  | P 50060 | Chlorine, Total Residual |  | nr |  | MG/L | MB - Maximum
FL0021270 | FORT MYERS SOUTH AWWTP | SD | DW | LEE | D-001 | 2000-03-31 | D-001 | 1 |  | P 50060 | Chlorine, Total Residual |  | 0.9 |  | MG/L | ME - Minimum
FL0021270 | FORT MYERS SOUTH AWWTP | SD | DW | LEE | R-001 | 2000-03-31 |  |  |  | P 50053 | Flow, Wwtp, Monthly Average |  | 6.63 |  | MGD | RA - Rolling Average
FL0021270 | FORT MYERS SOUTH AWWTP | SD | DW | LEE | R-001 | 2000-03-31 |  |  |  | P 50053 | Flow, Wwtp, Monthly Average |  | 6.11 |  | MGD | MK - Monthly Average
FL0021270 | FORT MYERS SOUTH AWWTP | SD | DW | LEE | R-001 | 2000-03-31 | INFLUENT |  |  | P 80082 | BOD, Carbonaceous 5 day, 20C |  | 253 |  | MG/L | MB - Maximum
FL0021270 | FORT MYERS SOUTH AWWTP | SD | DW | LEE | R-001 | 2000-03-31 | INFLUENT |  |  | P 80082 | BOD, Carbonaceous 5 day, 20C |  | 200 |  | MG/L | MK - Monthly Average
FL0021270 | FORT MYERS SOUTH AWWTP | SD | DW | LEE | R-001 | 2000-03-31 | INFLUENT |  |  | P 00530 | Solids, Total Suspended |  | 169 |  | MG/L | MK - Monthly Average
FL0021270 | FORT MYERS SOUTH AWWTP | SD | DW | LEE | R-001 | 2000-03-31 | INFLUENT |  |  | P 00530 | Solids, Total Suspended |  | 230 |  | MG/L | MB - Maximum
FL0021270 | FORT MYERS SOUTH AWWTP | SD | DW | LEE | R-001 | 2000-03-31 |  |  |  | P 80082 | BOD, Carbonaceous 5 day, 20C |  | 1.8 |  | MG/L | AB - Annual Average
FL0021270 | FORT MYERS SOUTH AWWTP | SD | DW | LEE | R-001 | 2000-03-31 |  |  |  | P 80082 | BOD, Carbonaceous 5 day, 20C |  | 3.5 |  | MG/L | MB - Maximum
FL0021270 | FORT MYERS SOUTH AWWTP | SD | DW | LEE | R-001 | 2000-03-31 |  |  |  | P 80082 | BOD, Carbonaceous 5 day, 20C |  | 2.4 |  | MG/L | MK - Monthly Average
FL0021270 | FORT MYERS SOUTH AWWTP | SD | DW | LEE | R-001 | 2000-03-31 |  |  |  | P 00530 | Solids, Total Suspended |  | 5.6 |  | MG/L | MB - Maximum
FL0021270 | FORT MYERS SOUTH AWWTP | SD | DW | LEE | R-001 | 2000-03-31 |  |  |  | P 00530 | Solids, Total Suspended |  | 4.5 |  | MG/L | MK - Monthly Average
FL0021270 | FORT MYERS SOUTH AWWTP | SD | DW | LEE | R-001 | 2000-03-31 |  |  |  | P 00530 | Solids, Total Suspended |  | 6.4 |  | MG/L | AB - Annual Average
FL0021270 | FORT MYERS SOUTH AWWTP | SD | DW | LEE | R-001 | 2000-03-31 |  |  |  | P 00400 | pH |  | 6.7 |  | SU | ME - Minimum
FL0021270 | FORT MYERS SOUTH AWWTP | SD | DW | LEE | R-001 | 2000-03-31 |  |  |  | P 00400 | pH |  | 7.3 |  | SU | MB - Maximum
FL0021270 | FORT MYERS SOUTH AWWTP | SD | DW | LEE | R-001 | 2000-03-31 |  |  |  | P 00600 | Nitrogen, Total |  | 162 |  | LBS/DAY | MK - Monthly Average
FL0021270 | FORT MYERS SOUTH AWWTP | SD | DW | LEE | R-001 | 2000-03-31 |  |  |  | P 00600 | Nitrogen, Total |  | 3.16 |  | MG/L | MK - Monthly Average
FL0021270 | FORT MYERS SOUTH AWWTP | SD | DW | LEE | R-001 | 2000-03-31 |  |  |  | P 00665 | Phosphorus, Total (as P) |  | 7 |  | LBS/DAY | MK - Monthly Average
FL0021270 | FORT MYERS SOUTH AWWTP | SD | DW | LEE | R-001 | 2000-03-31 |  |  |  | P 00665 | Phosphorus, Total (as P) |  | 0.14 |  | MG/L | MK - Monthly Average
FL0021270 | FORT MYERS SOUTH AWWTP | SD | DW | LEE | R-001 | 2000-03-31 |  |  |  | P 31616 | Coliform, Fecal Mf, M-Fc Broth,44 5c |  | <1.5 |  | #/100ML | AB - Annual Average
FL0021270 | FORT MYERS SOUTH AWWTP | SD | DW | LEE | R-001 | 2000-03-31 |  |  |  | P 31616 | Coliform, Fecal Mf, M-Fc Broth,44 5c |  | 2 |  | #/100ML | MB - Maximum
FL0021270 | FORT MYERS SOUTH AWWTP | SD | DW | LEE | R-001 | 2000-03-31 |  |  |  | P 31616 | Coliform, Fecal Mf, M-Fc Broth,44 5c |  | 1 |  | #/100ML | 9A - 90th Percentile
FL0021270 | FORT MYERS SOUTH AWWTP | SD | DW | LEE | R-001 | 2000-03-31 |  |  |  | P 00300 | Oxygen, Dissolved (DO) |  | 6.3 |  | MG/L | DA - Daily Geometric Average
FL0021270 | FORT MYERS SOUTH AWWTP | SD | DW | LEE | R-001 | 2000-03-31 |  |  |  | P 00300 | Oxygen, Dissolved (DO) |  | 6.3 |  | MG/L | ME - Minimum
FL0021270 | FORT MYERS SOUTH AWWTP | SD | DW | LEE | R-001 | 2000-03-31 |  |  |  | P 50060 | Chlorine, Total Residual |  | 0.9 |  | MG/L | ME - Minimum
FL0021270 | FORT MYERS SOUTH AWWTP | SD | DW | LEE | R-001 | 2000-03-31 | (DECHLOR) |  |  | P 50060 | Chlorine, Total Residual |  | <0.01 |  | MG/L | MB - Maximum
FL0021270 | FORT MYERS SOUTH AWWTP | SD | DW | LEE | D-001 | 2000-02-29 | D-001 | U |  | P 74055 | Coliform, Fecal |  | <2 |  | #/100ML | DD - Daily Maximum
FL0021270 | FORT MYERS SOUTH AWWTP | SD | DW | LEE | D-001 | 2000-02-29 | D-001 | U |  | P 74055 | Coliform, Fecal |  | <1 |  | #/100ML | MK - Monthly Average
FL0021270 | FORT MYERS SOUTH AWWTP | SD | DW | LEE | D-001 | 2000-02-29 | D-001 | V |  | P 74055 | Coliform, Fecal |  | <1 |  | #/100ML | 9A - 90th Percentile
FL0021270 | FORT MYERS SOUTH AWWTP | SD | DW | LEE | D-001 | 2000-02-29 | D-001 | Y |  | P 74055 | Coliform, Fecal |  | <105 |  | #/100ML | AB - Annual Average
FL0021270 | FORT MYERS SOUTH AWWTP | SD | DW | LEE | D-001 | 2000-02-29 | D-001 | 1 |  | P 74062 | Overflow Use, Occurances |  | 3 |  | OCC/MONTH | MN - Monthly Maximum
FL0021270 | FORT MYERS SOUTH AWWTP | SD | DW | LEE | D-001 | 2000-02-29 | D-001 | G |  | P 80082 | BOD, Carbonaceous 5 day, 20C |  | 247 |  | MG/L | DD - Daily Maximum
FL0021270 | FORT MYERS SOUTH AWWTP | SD | DW | LEE | D-001 | 2000-02-29 | D-001 | G |  | P 80082 | BOD, Carbonaceous 5 day, 20C |  | 193 |  | MG/L | MK - Monthly Average
FL0021270 | FORT MYERS SOUTH AWWTP | SD | DW | LEE | D-001 | 2000-02-29 | D-001 | P |  | P 80082 | BOD, Carbonaceous 5 day, 20C |  | 2.5 |  | MG/L | MK - Monthly Average
FL0021270 | FORT MYERS SOUTH AWWTP | SD | DW | LEE | D-001 | 2000-02-29 | D-001 | P |  | P 80082 | BOD, Carbonaceous 5 day, 20C |  | 3.3 |  | MG/L | DD - Daily Maximum
FL0021270 | FORT MYERS SOUTH AWWTP | SD | DW | LEE | D-001 | 2000-02-29 | D-001 | Y |  | P 80082 | BOD, Carbonaceous 5 day, 20C |  | 1.9 |  | MG/L | AB - Annual Average
FL0021270 | FORT MYERS SOUTH AWWTP | SD | DW | LEE | D-001 | 2000-02-29 | D-001 | 1 |  | P 80082 | BOD, Carbonaceous 5 day, 20C |  | 2.9 |  | MG/L | WA - Weekly Average
FL0021270 | FORT MYERS SOUTH AWWTP | SD | DW | LEE | D-001 | 2000-02-29 | D-001 | 1 |  | P 80082 | BOD, Carbonaceous 5 day, 20C |  | 3.3 |  | MG/L | DD - Daily Maximum
FL0021270 | FORT MYERS SOUTH AWWTP | SD | DW | LEE | D-001 | 2000-02-29 | D-001 | K |  | P 81010 | BOD, 5-Day Percent Removal |  | 99 |  | PERCENT | MK - Monthly Average
FL0021270 | FORT MYERS SOUTH AWWTP | SD | DW | LEE | D-001 | 2000-02-29 | D-001 | K |  | P 81011 | Solids, Total Suspended, % Removal |  | 97 |  | PERCENT | MK - Monthly Average
FL0021270 | FORT MYERS SOUTH AWWTP | SD | DW | LEE | D-001 | 2000-02-29 | D-001 | G |  | P 50053 | Flow, Wwtp, Monthly Average |  | 6.12 |  | MGD | MK - Monthly Average
FL0021270 | FORT MYERS SOUTH AWWTP | SD | DW | LEE | D-001 | 2000-02-29 | D-001 | G |  | P 50053 | Flow, Wwtp, Monthly Average |  | 6.4 |  | MGD | MB - Maximum
FL0021270 | FORT MYERS SOUTH AWWTP | SD | DW | LEE | D-001 | 2000-02-29 | D-001 | G |  | P 00530 | Solids, Total Suspended |  | 188 |  | MG/L | DD - Daily Maximum
FL0021270 | FORT MYERS SOUTH AWWTP | SD | DW | LEE | D-001 | 2000-02-29 | D-001 | G |  | P 00530 | Solids, Total Suspended |  | 161 |  | MG/L | MK - Monthly Average
FL0021270 | FORT MYERS SOUTH AWWTP | SD | DW | LEE | D-001 | 2000-02-29 | D-001 | 1 |  | P 00530 | Solids, Total Suspended |  | 6.7 |  | MG/L | AB - Annual Average
FL0021270 | FORT MYERS SOUTH AWWTP | SD | DW | LEE | D-001 | 2000-02-29 | D-001 | 1 |  | P 00530 | Solids, Total Suspended |  | 6.4 |  | MG/L | DD - Daily Maximum
FL0021270 | FORT MYERS SOUTH AWWTP | SD | DW | LEE | D-001 | 2000-02-29 | D-001 | 1 |  | P 00530 | Solids, Total Suspended |  | 4.9 |  | MG/L | MK - Monthly Average
FL0021270 | FORT MYERS SOUTH AWWTP | SD | DW | LEE | D-001 | 2000-02-29 | D-001 | 1 |  | P 00400 | pH |  | 6.6 |  | SU | ME - Minimum
FL0021270 | FORT MYERS SOUTH AWWTP | SD | DW | LEE | D-001 | 2000-02-29 | D-001 | 1 |  | P 00400 | pH |  | 7.2 |  | SU | MB - Maximum
FL0021270 | FORT MYERS SOUTH AWWTP | SD | DW | LEE | D-001 | 2000-02-29 | D-001 | 1 |  | P 00600 | Nitrogen, Total |  | 2.55 |  | MG/L | MK - Monthly Average
FL0021270 | FORT MYERS SOUTH AWWTP | SD | DW | LEE | D-001 | 2000-02-29 | D-001 | 1 |  | P 00600 | Nitrogen, Total |  | 130 |  | LBS/DAY | MK - Monthly Average
FL0021270 | FORT MYERS SOUTH AWWTP | SD | DW | LEE | D-001 | 2000-02-29 | D-001 | 1 |  | P 00665 | Phosphorus, Total (as P) |  | 0.13 |  | MG/L | ML - Monthly Geometric
FL0021270 | FORT MYERS SOUTH AWWTP | SD | DW | LEE | D-001 | 2000-02-29 | D-001 | 1 |  | P 00665 | Phosphorus, Total (as P) |  | 7 |  | LBS/DAY | MK - Monthly Average
FL0021270 | FORT MYERS SOUTH AWWTP | SD | DW | LEE | D-001 | 2000-02-29 | D-001 | 1 |  | P 31616 | Coliform, Fecal Mf, M-Fc Broth,44 5c |  | <1 |  | #/100ML | 9A - 90th Percentile
FL0021270 | FORT MYERS SOUTH AWWTP | SD | DW | LEE | D-001 | 2000-02-29 | D-001 | 1 |  | P 31616 | Coliform, Fecal Mf, M-Fc Broth,44 5c |  | <2 |  | #/100ML | DD - Daily Maximum
FL0021270 | FORT MYERS SOUTH AWWTP | SD | DW | LEE | D-001 | 2000-02-29 | D-001 | 1 |  | P 31616 | Coliform, Fecal Mf, M-Fc Broth,44 5c |  | <1.5 |  | #/100ML | AB - Annual Average
FL0021270 | FORT MYERS SOUTH AWWTP | SD | DW | LEE | D-001 | 2000-02-29 | D-001 | 1 |  | P 00300 | Oxygen, Dissolved (DO) |  | 5.6 |  | MG/L | MB - Maximum
FL0021270 | FORT MYERS SOUTH AWWTP | SD | DW | LEE | D-001 | 2000-02-29 | D-001 | 1 |  | P 00300 | Oxygen, Dissolved (DO) |  | 5.6 |  | MG/L | ME - Minimum
FL0021270 | FORT MYERS SOUTH AWWTP | SD | DW | LEE | D-001 | 2000-02-29 | D-001 | 1 |  | P 50060 | Chlorine, Total Residual |  | <0.01 |  | MG/L | MB - Maximum
FL0021270 | FORT MYERS SOUTH AWWTP | SD | DW | LEE | D-001 | 2000-02-29 | D-001 | 1 |  | P 50060 | Chlorine, Total Residual |  | 1.1 |  | MG/L | ME - Minimum
FL0021270 | FORT MYERS SOUTH AWWTP | SD | DW | LEE | D-001 | 1999-12-31 | D-001 | U |  | P 74055 | Coliform, Fecal |  | <1.3 |  | #/100ML | MK - Monthly Average
FL0021270 | FORT MYERS SOUTH AWWTP | SD | DW | LEE | D-001 | 1999-12-31 | D-001 | U |  | P 74055 | Coliform, Fecal |  | 6 |  | #/100ML | DD - Daily Maximum
FL0021270 | FORT MYERS SOUTH AWWTP | SD | DW | LEE | D-001 | 1999-12-31 | D-001 | V |  | P 74055 | Coliform, Fecal |  | 2 |  | #/100ML | 9A - 90th Percentile
FL0021270 | FORT MYERS SOUTH AWWTP | SD | DW | LEE | D-001 | 1999-12-31 | D-001 | Y |  | P 74055 | Coliform, Fecal |  | <1.5 |  | #/100ML | AB - Annual Average
FL0021270 | FORT MYERS SOUTH AWWTP | SD | DW | LEE | D-001 | 1999-12-31 | D-001 | 1 |  | P 74062 | Overflow Use, Occurances |  | 1 |  | OCC/MONTH | MN - Monthly Maximum
FL0021270 | FORT MYERS SOUTH AWWTP | SD | DW | LEE | D-001 | 1999-12-31 | D-001 | G |  | P 80082 | BOD, Carbonaceous 5 day, 20C |  | 170 |  | MG/L | MK - Monthly Average
FL0021270 | FORT MYERS SOUTH AWWTP | SD | DW | LEE | D-001 | 1999-12-31 | D-001 | G |  | P 80082 | BOD, Carbonaceous 5 day, 20C |  | nr |  | MG/L | DD - Daily Maximum
FL0021270 | FORT MYERS SOUTH AWWTP | SD | DW | LEE | D-001 | 1999-12-31 | D-001 | P |  | P 80082 | BOD, Carbonaceous 5 day, 20C |  | 2.1 |  | MG/L | MK - Monthly Average
FL0021270 | FORT MYERS SOUTH AWWTP | SD | DW | LEE | D-001 | 1999-12-31 | D-001 | P |  | P 80082 | BOD, Carbonaceous 5 day, 20C |  | nr |  | MG/L | DD - Daily Maximum
FL0021270 | FORT MYERS SOUTH AWWTP | SD | DW | LEE | D-001 | 1999-12-31 | D-001 | Y |  | P 80082 | BOD, Carbonaceous 5 day, 20C |  | <1.8 |  | MG/L | AB - Annual Average
FL0021270 | FORT MYERS SOUTH AWWTP | SD | DW | LEE | D-001 | 1999-12-31 | D-001 | 1 |  | P 80082 | BOD, Carbonaceous 5 day, 20C |  | 3.3 |  | MG/L | DD - Daily Maximum
FL0021270 | FORT MYERS SOUTH AWWTP | SD | DW | LEE | D-001 | 1999-12-31 | D-001 | 1 |  | P 80082 | BOD, Carbonaceous 5 day, 20C |  | 2.2 |  | MG/L | WA - Weekly Average
FL0021270 | FORT MYERS SOUTH AWWTP | SD | DW | LEE | D-001 | 1999-12-31 | D-001 | K |  | P 81010 | BOD, 5-Day Percent Removal |  | 99 |  | PERCENT | MK - Monthly Average
FL0021270 | FORT MYERS SOUTH AWWTP | SD | DW | LEE | D-001 | 1999-12-31 | D-001 | K |  | P 81011 | Solids, Total Suspended, % Removal |  | 96 |  | PERCENT | MK - Monthly Average
FL0021270 | FORT MYERS SOUTH AWWTP | SD | DW | LEE | D-001 | 1999-12-31 | D-001 | G |  | P 50053 | Flow, Wwtp, Monthly Average |  | 6.1 |  | MGD | MK - Monthly Average
FL0021270 | FORT MYERS SOUTH AWWTP | SD | DW | LEE | D-001 | 1999-12-31 | D-001 | G |  | P 50053 | Flow, Wwtp, Monthly Average |  | 6.42 |  | MGD | MB - Maximum
FL0021270 | FORT MYERS SOUTH AWWTP | SD | DW | LEE | D-001 | 1999-12-31 | D-001 | G |  | P 00530 | Solids, Total Suspended |  | nr |  | MG/L | DD - Daily Maximum
FL0021270 | FORT MYERS SOUTH AWWTP | SD | DW | LEE | D-001 | 1999-12-31 | D-001 | G |  | P 00530 | Solids, Total Suspended |  | 130 |  | MG/L | MK - Monthly Average
FL0021270 | FORT MYERS SOUTH AWWTP | SD | DW | LEE | D-001 | 1999-12-31 | D-001 | 1 |  | P 00530 | Solids, Total Suspended |  | 202 |  | MG/L | DD - Daily Maximum
FL0021270 | FORT MYERS SOUTH AWWTP | SD | DW | LEE | D-001 | 1999-12-31 | D-001 | 1 |  | P 00530 | Solids, Total Suspended |  | 5.6 |  | MG/L | AB - Annual Average
FL0021270 | FORT MYERS SOUTH AWWTP | SD | DW | LEE | D-001 | 1999-12-31 | D-001 | 1 |  | P 00530 | Solids, Total Suspended |  | 6.3 |  | MG/L | MK - Monthly Average
FL0021270 | FORT MYERS SOUTH AWWTP | SD | DW | LEE | D-001 | 1999-12-31 | D-001 | 1 |  | P 00400 | pH |  | 6.7 |  | SU | ME - Minimum
FL0021270 | FORT MYERS SOUTH AWWTP | SD | DW | LEE | D-001 | 1999-12-31 | D-001 | 1 |  | P 00400 | pH |  | 7.2 |  | SU | MB - Maximum
FL0021270 | FORT MYERS SOUTH AWWTP | SD | DW | LEE | D-001 | 1999-12-31 | D-001 | 1 |  | P 00600 | Nitrogen, Total |  | nr |  | MG/L | MK - Monthly Average
FL0021270 | FORT MYERS SOUTH AWWTP | SD | DW | LEE | D-001 | 1999-12-31 | D-001 | 1 |  | P 00600 | Nitrogen, Total |  | 59 |  | LBS/DAY | MK - Monthly Average
FL0021270 | FORT MYERS SOUTH AWWTP | SD | DW | LEE | D-001 | 1999-12-31 | D-001 | 1 |  | P 00665 | Phosphorus, Total (as P) |  | 7 |  | LBS/DAY | MK - Monthly Average
FL0021270 | FORT MYERS SOUTH AWWTP | SD | DW | LEE | D-001 | 1999-12-31 | D-001 | 1 |  | P 00665 | Phosphorus, Total (as P) |  | nr |  | MG/L | ML - Monthly Geometric
FL0021270 | FORT MYERS SOUTH AWWTP | SD | DW | LEE | D-001 | 1999-12-31 | D-001 | 1 |  | P 31616 | Coliform, Fecal Mf, M-Fc Broth,44 5c |  | 6 |  | #/100ML | DD - Daily Maximum
FL0021270 | FORT MYERS SOUTH AWWTP | SD | DW | LEE | D-001 | 1999-12-31 | D-001 | 1 |  | P 31616 | Coliform, Fecal Mf, M-Fc Broth,44 5c |  | 2 |  | #/100ML | 9A - 90th Percentile
FL0021270 | FORT MYERS SOUTH AWWTP | SD | DW | LEE | D-001 | 1999-12-31 | D-001 | 1 |  | P 31616 | Coliform, Fecal Mf, M-Fc Broth,44 5c |  | <1.5 |  | #/100ML | AB - Annual Average
FL0021270 | FORT MYERS SOUTH AWWTP | SD | DW | LEE | D-001 | 1999-12-31 | D-001 | 1 |  | P 00300 | Oxygen, Dissolved (DO) |  | 6.1 |  | MG/L | MB - Maximum
FL0021270 | FORT MYERS SOUTH AWWTP | SD | DW | LEE | D-001 | 1999-12-31 | D-001 | 1 |  | P 00300 | Oxygen, Dissolved (DO) |  | 6.1 |  | MG/L | ME - Minimum
FL0021270 | FORT MYERS SOUTH AWWTP | SD | DW | LEE | D-001 | 1999-12-31 | D-001 | 1 |  | P 50060 | Chlorine, Total Residual |  | 1.1 |  | MG/L | ME - Minimum
FL0021270 | FORT MYERS SOUTH AWWTP | SD | DW | LEE | D-001 | 1999-12-31 | D-001 | 1 |  | P 50060 | Chlorine, Total Residual |  | nr |  | MG/L | MB - Maximum
FL0021270 | FORT MYERS SOUTH AWWTP | SD | DW | LEE | R-001 | 1999-11-30 |  |  |  | P 50053 | Flow, Wwtp, Monthly Average |  | 6.41 |  | MGD | MK - Monthly Average
FL0021270 | FORT MYERS SOUTH AWWTP | SD | DW | LEE | R-001 | 1999-11-30 |  |  |  | P 50053 | Flow, Wwtp, Monthly Average |  | 8.28 |  | MGD | RA - Rolling Average
FL0021270 | FORT MYERS SOUTH AWWTP | SD | DW | LEE | R-001 | 1999-11-30 | INFLUENT |  |  | P 80082 | BOD, Carbonaceous 5 day, 20C |  | 150 |  | MG/L | MK - Monthly Average
FL0021270 | FORT MYERS SOUTH AWWTP | SD | DW | LEE | R-001 | 1999-11-30 | INFLUENT |  |  | P 80082 | BOD, Carbonaceous 5 day, 20C |  | 193 |  | MG/L | MB - Maximum
FL0021270 | FORT MYERS SOUTH AWWTP | SD | DW | LEE | R-001 | 1999-11-30 | INFLUENT |  |  | P 00530 | Solids, Total Suspended |  | 137 |  | MG/L | MK - Monthly Average
FL0021270 | FORT MYERS SOUTH AWWTP | SD | DW | LEE | R-001 | 1999-11-30 | INFLUENT |  |  | P 00530 | Solids, Total Suspended |  | 206 |  | MG/L | MB - Maximum
FL0021270 | FORT MYERS SOUTH AWWTP | SD | DW | LEE | R-001 | 1999-11-30 |  |  |  | P 80082 | BOD, Carbonaceous 5 day, 20C |  | 1.8 |  | MG/L | AB - Annual Average
FL0021270 | FORT MYERS SOUTH AWWTP | SD | DW | LEE | R-001 | 1999-11-30 |  |  |  | P 80082 | BOD, Carbonaceous 5 day, 20C |  | 1.7 |  | MG/L | MK - Monthly Average
FL0021270 | FORT MYERS SOUTH AWWTP | SD | DW | LEE | R-001 | 1999-11-30 |  |  |  | P 80082 | BOD, Carbonaceous 5 day, 20C |  | 2.2 |  | MG/L | MB - Maximum
FL0021270 | FORT MYERS SOUTH AWWTP | SD | DW | LEE | R-001 | 1999-11-30 |  |  |  | P 00530 | Solids, Total Suspended |  | 7 |  | MG/L | AB - Annual Average
FL0021270 | FORT MYERS SOUTH AWWTP | SD | DW | LEE | R-001 | 1999-11-30 |  |  |  | P 00530 | Solids, Total Suspended |  | 5.4 |  | MG/L | MK - Monthly Average
FL0021270 | FORT MYERS SOUTH AWWTP | SD | DW | LEE | R-001 | 1999-11-30 |  |  |  | P 00530 | Solids, Total Suspended |  | 7.8 |  | MG/L | MB - Maximum
FL0021270 | FORT MYERS SOUTH AWWTP | SD | DW | LEE | R-001 | 1999-11-30 |  |  |  | P 00400 | pH |  | 6.8 |  | SU | ME - Minimum
FL0021270 | FORT MYERS SOUTH AWWTP | SD | DW | LEE | R-001 | 1999-11-30 |  |  |  | P 00400 | pH |  | 7.7 |  | SU | MB - Maximum
FL0021270 | FORT MYERS SOUTH AWWTP | SD | DW | LEE | R-001 | 1999-11-30 |  |  |  | P 00600 | Nitrogen, Total |  | 53 |  | LBS/DAY | MK - Monthly Average
FL0021270 | FORT MYERS SOUTH AWWTP | SD | DW | LEE | R-001 | 1999-11-30 |  |  |  | P 00600 | Nitrogen, Total |  | 1 |  | MG/L | MK - Monthly Average
FL0021270 | FORT MYERS SOUTH AWWTP | SD | DW | LEE | R-001 | 1999-11-30 |  |  |  | P 00665 | Phosphorus, Total (as P) |  | 7 |  | LBS/DAY | MK - Monthly Average
FL0021270 | FORT MYERS SOUTH AWWTP | SD | DW | LEE | R-001 | 1999-11-30 |  |  |  | P 00665 | Phosphorus, Total (as P) |  | 0.14 |  | MG/L | MK - Monthly Average
FL0021270 | FORT MYERS SOUTH AWWTP | SD | DW | LEE | R-001 | 1999-11-30 |  |  |  | P 31616 | Coliform, Fecal Mf, M-Fc Broth,44 5c |  | <1.5 |  | #/100ML | AB - Annual Average
FL0021270 | FORT MYERS SOUTH AWWTP | SD | DW | LEE | R-001 | 1999-11-30 |  |  |  | P 31616 | Coliform, Fecal Mf, M-Fc Broth,44 5c |  | 7 |  | #/100ML | 9A - 90th Percentile
FL0021270 | FORT MYERS SOUTH AWWTP | SD | DW | LEE | R-001 | 1999-11-30 |  |  |  | P 31616 | Coliform, Fecal Mf, M-Fc Broth,44 5c |  | 11 |  | #/100ML | MB - Maximum
FL0021270 | FORT MYERS SOUTH AWWTP | SD | DW | LEE | R-001 | 1999-11-30 |  |  |  | P 00300 | Oxygen, Dissolved (DO) |  | 6 |  | MG/L | ME - Minimum
FL0021270 | FORT MYERS SOUTH AWWTP | SD | DW | LEE | R-001 | 1999-11-30 |  |  |  | P 00300 | Oxygen, Dissolved (DO) |  | 6 |  | MG/L | DA - Daily Geometric Average
FL0021270 | FORT MYERS SOUTH AWWTP | SD | DW | LEE | R-001 | 1999-11-30 |  |  |  | P 50060 | Chlorine, Total Residual |  | 0.6 |  | MG/L | ME - Minimum
FL0021270 | FORT MYERS SOUTH AWWTP | SD | DW | LEE | R-001 | 1999-11-30 | (DECHLOR) |  |  | P 50060 | Chlorine, Total Residual |  | <0.01 |  | MG/L | MB - Maximum
FL0021270 | FORT MYERS SOUTH AWWTP | SD | DW | LEE | R-001 | 1999-10-31 |  |  |  | P 50053 | Flow, Wwtp, Monthly Average |  | 7.81 |  | MGD | MK - Monthly Average
FL0021270 | FORT MYERS SOUTH AWWTP | SD | DW | LEE | R-001 | 1999-10-31 |  |  |  | P 50053 | Flow, Wwtp, Monthly Average |  | 11.64 |  | MGD | RA - Rolling Average
FL0021270 | FORT MYERS SOUTH AWWTP | SD | DW | LEE | R-001 | 1999-10-31 | INFLUENT |  |  | P 80082 | BOD, Carbonaceous 5 day, 20C |  | 113 |  | MG/L | MK - Monthly Average
FL0021270 | FORT MYERS SOUTH AWWTP | SD | DW | LEE | R-001 | 1999-10-31 | INFLUENT |  |  | P 80082 | BOD, Carbonaceous 5 day, 20C |  | 161 |  | MG/L | MB - Maximum
FL0021270 | FORT MYERS SOUTH AWWTP | SD | DW | LEE | R-001 | 1999-10-31 | INFLUENT |  |  | P 00530 | Solids, Total Suspended |  | 116 |  | MG/L | MK - Monthly Average
FL0021270 | FORT MYERS SOUTH AWWTP | SD | DW | LEE | R-001 | 1999-10-31 | INFLUENT |  |  | P 00530 | Solids, Total Suspended |  | 212 |  | MG/L | MB - Maximum
FL0021270 | FORT MYERS SOUTH AWWTP | SD | DW | LEE | R-001 | 1999-10-31 |  |  |  | P 80082 | BOD, Carbonaceous 5 day, 20C |  | 1.6 |  | MG/L | MK - Monthly Average
FL0021270 | FORT MYERS SOUTH AWWTP | SD | DW | LEE | R-001 | 1999-10-31 |  |  |  | P 80082 | BOD, Carbonaceous 5 day, 20C |  | 1.8 |  | MG/L | AB - Annual Average
FL0021270 | FORT MYERS SOUTH AWWTP | SD | DW | LEE | R-001 | 1999-10-31 |  |  |  | P 80082 | BOD, Carbonaceous 5 day, 20C |  | 2.7 |  | MG/L | MB - Maximum
FL0021270 | FORT MYERS SOUTH AWWTP | SD | DW | LEE | R-001 | 1999-10-31 |  |  |  | P 00530 | Solids, Total Suspended |  | 6.7 |  | MG/L | AB - Annual Average
FL0021270 | FORT MYERS SOUTH AWWTP | SD | DW | LEE | R-001 | 1999-10-31 |  |  |  | P 00530 | Solids, Total Suspended |  | 7.9 |  | MG/L | MK - Monthly Average
FL0021270 | FORT MYERS SOUTH AWWTP | SD | DW | LEE | R-001 | 1999-10-31 |  |  |  | P 00530 | Solids, Total Suspended |  | 14.5 |  | MG/L | MB - Maximum
FL0021270 | FORT MYERS SOUTH AWWTP | SD | DW | LEE | R-001 | 1999-10-31 |  |  |  | P 00400 | pH |  | 7.2 |  | SU | MB - Maximum
FL0021270 | FORT MYERS SOUTH AWWTP | SD | DW | LEE | R-001 | 1999-10-31 |  |  |  | P 00400 | pH |  | 6.4 |  | SU | ME - Minimum
FL0021270 | FORT MYERS SOUTH AWWTP | SD | DW | LEE | R-001 | 1999-10-31 |  |  |  | P 00600 | Nitrogen, Total |  | 80 |  | LBS/DAY | MK - Monthly Average
FL0021270 | FORT MYERS SOUTH AWWTP | SD | DW | LEE | R-001 | 1999-10-31 |  |  |  | P 00600 | Nitrogen, Total |  | 1.21 |  | MG/L | MK - Monthly Average
FL0021270 | FORT MYERS SOUTH AWWTP | SD | DW | LEE | R-001 | 1999-10-31 |  |  |  | P 00665 | Phosphorus, Total (as P) |  | 0.19 |  | MG/L | MK - Monthly Average
FL0021270 | FORT MYERS SOUTH AWWTP | SD | DW | LEE | R-001 | 1999-10-31 |  |  |  | P 00665 | Phosphorus, Total (as P) |  | 13 |  | LBS/DAY | MK - Monthly Average
FL0021270 | FORT MYERS SOUTH AWWTP | SD | DW | LEE | R-001 | 1999-10-31 |  |  |  | P 31616 | Coliform, Fecal Mf, M-Fc Broth,44 5c |  | 6 |  | #/100ML | MB - Maximum
FL0021270 | FORT MYERS SOUTH AWWTP | SD | DW | LEE | R-001 | 1999-10-31 |  |  |  | P 31616 | Coliform, Fecal Mf, M-Fc Broth,44 5c |  | 2 |  | #/100ML | 9A - 90th Percentile
FL0021270 | FORT MYERS SOUTH AWWTP | SD | DW | LEE | R-001 | 1999-10-31 |  |  |  | P 31616 | Coliform, Fecal Mf, M-Fc Broth,44 5c |  | <1.4 |  | #/100ML | AB - Annual Average
FL0021270 | FORT MYERS SOUTH AWWTP | SD | DW | LEE | R-001 | 1999-10-31 |  |  |  | P 00300 | Oxygen, Dissolved (DO) |  | 5.5 |  | MG/L | DA - Daily Geometric Average
FL0021270 | FORT MYERS SOUTH AWWTP | SD | DW | LEE | R-001 | 1999-10-31 |  |  |  | P 00300 | Oxygen, Dissolved (DO) |  | 5.5 |  | MG/L | ME - Minimum
FL0021270 | FORT MYERS SOUTH AWWTP | SD | DW | LEE | R-001 | 1999-10-31 |  |  |  | P 50060 | Chlorine, Total Residual |  | 0.6 |  | MG/L | ME - Minimum
FL0021270 | FORT MYERS SOUTH AWWTP | SD | DW | LEE | R-001 | 1999-10-31 | (DECHLOR) |  |  | P 50060 | Chlorine, Total Residual |  | <0.01 |  | MG/L | MB - Maximum
FL0021270 | FORT MYERS SOUTH AWWTP | SD | DW | LEE | R-001 | 1999-08-31 |  |  |  | P 50053 | Flow, Wwtp, Monthly Average |  | 11.19 |  | MGD | RA - Rolling Average
FL0021270 | FORT MYERS SOUTH AWWTP | SD | DW | LEE | R-001 | 1999-08-31 |  |  |  | P 50053 | Flow, Wwtp, Monthly Average |  | 8.43 |  | MGD | MK - Monthly Average
FL0021270 | FORT MYERS SOUTH AWWTP | SD | DW | LEE | R-001 | 1999-08-31 | INFLUENT |  |  | P 80082 | BOD, Carbonaceous 5 day, 20C |  | 133 |  | MG/L | MK - Monthly Average
FL0021270 | FORT MYERS SOUTH AWWTP | SD | DW | LEE | R-001 | 1999-08-31 | INFLUENT |  |  | P 80082 | BOD, Carbonaceous 5 day, 20C |  | 208 |  | MG/L | MB - Maximum
FL0021270 | FORT MYERS SOUTH AWWTP | SD | DW | LEE | R-001 | 1999-08-31 | INFLUENT |  |  | P 00530 | Solids, Total Suspended |  | 125 |  | MG/L | MK - Monthly Average
FL0021270 | FORT MYERS SOUTH AWWTP | SD | DW | LEE | R-001 | 1999-08-31 | INFLUENT |  |  | P 00530 | Solids, Total Suspended |  | 225 |  | MG/L | MB - Maximum
FL0021270 | FORT MYERS SOUTH AWWTP | SD | DW | LEE | R-001 | 1999-08-31 |  |  |  | P 80082 | BOD, Carbonaceous 5 day, 20C |  | 2.3 |  | MG/L | MB - Maximum
FL0021270 | FORT MYERS SOUTH AWWTP | SD | DW | LEE | R-001 | 1999-08-31 |  |  |  | P 80082 | BOD, Carbonaceous 5 day, 20C |  | 1.8 |  | MG/L | AB - Annual Average
FL0021270 | FORT MYERS SOUTH AWWTP | SD | DW | LEE | R-001 | 1999-08-31 |  |  |  | P 80082 | BOD, Carbonaceous 5 day, 20C |  | 1.7 |  | MG/L | MK - Monthly Average
FL0021270 | FORT MYERS SOUTH AWWTP | SD | DW | LEE | R-001 | 1999-08-31 |  |  |  | P 00530 | Solids, Total Suspended |  | 17.2 |  | MG/L | MB - Maximum
FL0021270 | FORT MYERS SOUTH AWWTP | SD | DW | LEE | R-001 | 1999-08-31 |  |  |  | P 00530 | Solids, Total Suspended |  | 10.8 |  | MG/L | MK - Monthly Average
FL0021270 | FORT MYERS SOUTH AWWTP | SD | DW | LEE | R-001 | 1999-08-31 |  |  |  | P 00530 | Solids, Total Suspended |  | 5.7 |  | MG/L | AB - Annual Average
FL0021270 | FORT MYERS SOUTH AWWTP | SD | DW | LEE | R-001 | 1999-08-31 |  |  |  | P 00400 | pH |  | 6.7 |  | SU | ME - Minimum
FL0021270 | FORT MYERS SOUTH AWWTP | SD | DW | LEE | R-001 | 1999-08-31 |  |  |  | P 00400 | pH |  | 7.2 |  | SU | MB - Maximum
FL0021270 | FORT MYERS SOUTH AWWTP | SD | DW | LEE | R-001 | 1999-08-31 |  |  |  | P 00600 | Nitrogen, Total |  | 80 |  | LBS/DAY | MK - Monthly Average
FL0021270 | FORT MYERS SOUTH AWWTP | SD | DW | LEE | R-001 | 1999-08-31 |  |  |  | P 00600 | Nitrogen, Total |  | 1.13 |  | MG/L | MK - Monthly Average
FL0021270 | FORT MYERS SOUTH AWWTP | SD | DW | LEE | R-001 | 1999-08-31 |  |  |  | P 00665 | Phosphorus, Total (as P) |  | 26 |  | LBS/DAY | MK - Monthly Average
FL0021270 | FORT MYERS SOUTH AWWTP | SD | DW | LEE | R-001 | 1999-08-31 |  |  |  | P 00665 | Phosphorus, Total (as P) |  | 0.36 |  | MG/L | MK - Monthly Average
FL0021270 | FORT MYERS SOUTH AWWTP | SD | DW | LEE | R-001 | 1999-08-31 |  |  |  | P 31616 | Coliform, Fecal Mf, M-Fc Broth,44 5c |  | <1.4 |  | #/100ML | AB - Annual Average
FL0021270 | FORT MYERS SOUTH AWWTP | SD | DW | LEE | R-001 | 1999-08-31 |  |  |  | P 31616 | Coliform, Fecal Mf, M-Fc Broth,44 5c |  | 5 |  | #/100ML | 9A - 90th Percentile
FL0021270 | FORT MYERS SOUTH AWWTP | SD | DW | LEE | R-001 | 1999-08-31 |  |  |  | P 31616 | Coliform, Fecal Mf, M-Fc Broth,44 5c |  | 13 |  | #/100ML | MB - Maximum
FL0021270 | FORT MYERS SOUTH AWWTP | SD | DW | LEE | R-001 | 1999-08-31 |  |  |  | P 00300 | Oxygen, Dissolved (DO) |  | 5.1 |  | MG/L | DA - Daily Geometric Average
FL0021270 | FORT MYERS SOUTH AWWTP | SD | DW | LEE | R-001 | 1999-08-31 |  |  |  | P 00300 | Oxygen, Dissolved (DO) |  | 5.1 |  | MG/L | ME - Minimum
FL0021270 | FORT MYERS SOUTH AWWTP | SD | DW | LEE | R-001 | 1999-08-31 |  |  |  | P 50060 | Chlorine, Total Residual |  | 0.6 |  | MG/L | ME - Minimum
FL0021270 | FORT MYERS SOUTH AWWTP | SD | DW | LEE | R-001 | 1999-08-31 | (DECHLOR) |  |  | P 50060 | Chlorine, Total Residual |  | <0.01 |  | MG/L | MB - Maximum
FL0021270 | FORT MYERS SOUTH AWWTP | SD | DW | LEE | R-001 | 1999-05-31 |  |  |  | P 50053 | Flow, Wwtp, Monthly Average |  | 6.52 |  | MGD | RA - Rolling Average
FL0021270 | FORT MYERS SOUTH AWWTP | SD | DW | LEE | R-001 | 1999-05-31 |  |  |  | P 50053 | Flow, Wwtp, Monthly Average |  | 6.2 |  | MGD | MK - Monthly Average
FL0021270 | FORT MYERS SOUTH AWWTP | SD | DW | LEE | R-001 | 1999-05-31 | INFLUENT |  |  | P 80082 | BOD, Carbonaceous 5 day, 20C |  | 304 |  | MG/L | MB - Maximum
FL0021270 | FORT MYERS SOUTH AWWTP | SD | DW | LEE | R-001 | 1999-05-31 | INFLUENT |  |  | P 80082 | BOD, Carbonaceous 5 day, 20C |  | 211 |  | MG/L | MK - Monthly Average
FL0021270 | FORT MYERS SOUTH AWWTP | SD | DW | LEE | R-001 | 1999-05-31 | INFLUENT |  |  | P 00530 | Solids, Total Suspended |  | 395 |  | MG/L | MB - Maximum
FL0021270 | FORT MYERS SOUTH AWWTP | SD | DW | LEE | R-001 | 1999-05-31 | INFLUENT |  |  | P 00530 | Solids, Total Suspended |  | 200 |  | MG/L | MK - Monthly Average
FL0021270 | FORT MYERS SOUTH AWWTP | SD | DW | LEE | R-001 | 1999-05-31 |  |  |  | P 80082 | BOD, Carbonaceous 5 day, 20C |  | 2.2 |  | MG/L | MB - Maximum
FL0021270 | FORT MYERS SOUTH AWWTP | SD | DW | LEE | R-001 | 1999-05-31 |  |  |  | P 80082 | BOD, Carbonaceous 5 day, 20C |  | 1.7 |  | MG/L | MK - Monthly Average
FL0021270 | FORT MYERS SOUTH AWWTP | SD | DW | LEE | R-001 | 1999-05-31 |  |  |  | P 80082 | BOD, Carbonaceous 5 day, 20C |  | 1.7 |  | MG/L | AB - Annual Average
FL0021270 | FORT MYERS SOUTH AWWTP | SD | DW | LEE | R-001 | 1999-05-31 |  |  |  | P 00530 | Solids, Total Suspended |  | 5.5 |  | MG/L | MK - Monthly Average
FL0021270 | FORT MYERS SOUTH AWWTP | SD | DW | LEE | R-001 | 1999-05-31 |  |  |  | P 00530 | Solids, Total Suspended |  | 6.6 |  | MG/L | MB - Maximum
FL0021270 | FORT MYERS SOUTH AWWTP | SD | DW | LEE | R-001 | 1999-05-31 |  |  |  | P 00530 | Solids, Total Suspended |  | 4.5 |  | MG/L | AB - Annual Average
FL0021270 | FORT MYERS SOUTH AWWTP | SD | DW | LEE | R-001 | 1999-05-31 |  |  |  | P 00400 | pH |  | 6.3 |  | SU | ME - Minimum
FL0021270 | FORT MYERS SOUTH AWWTP | SD | DW | LEE | R-001 | 1999-05-31 |  |  |  | P 00400 | pH |  | 7 |  | SU | MB - Maximum
FL0021270 | FORT MYERS SOUTH AWWTP | SD | DW | LEE | R-001 | 1999-05-31 |  |  |  | P 00600 | Nitrogen, Total |  | 1.14 |  | MG/L | MK - Monthly Average
FL0021270 | FORT MYERS SOUTH AWWTP | SD | DW | LEE | R-001 | 1999-05-31 |  |  |  | P 00600 | Nitrogen, Total |  | 59 |  | LBS/DAY | MK - Monthly Average
FL0021270 | FORT MYERS SOUTH AWWTP | SD | DW | LEE | R-001 | 1999-05-31 |  |  |  | P 00665 | Phosphorus, Total (as P) |  | 0.18 |  | MG/L | MK - Monthly Average
FL0021270 | FORT MYERS SOUTH AWWTP | SD | DW | LEE | R-001 | 1999-05-31 |  |  |  | P 00665 | Phosphorus, Total (as P) |  | 10 |  | LBS/DAY | MK - Monthly Average
FL0021270 | FORT MYERS SOUTH AWWTP | SD | DW | LEE | R-001 | 1999-05-31 |  |  |  | P 31616 | Coliform, Fecal Mf, M-Fc Broth,44 5c |  | 2 |  | #/100ML | MB - Maximum
FL0021270 | FORT MYERS SOUTH AWWTP | SD | DW | LEE | R-001 | 1999-05-31 |  |  |  | P 31616 | Coliform, Fecal Mf, M-Fc Broth,44 5c |  | 2 |  | #/100ML | 9A - 90th Percentile
FL0021270 | FORT MYERS SOUTH AWWTP | SD | DW | LEE | R-001 | 1999-05-31 |  |  |  | P 31616 | Coliform, Fecal Mf, M-Fc Broth,44 5c |  | 1.3 |  | #/100ML | AB - Annual Average
FL0021270 | FORT MYERS SOUTH AWWTP | SD | DW | LEE | R-001 | 1999-05-31 |  |  |  | P 00300 | Oxygen, Dissolved (DO) |  | 5.8 |  | MG/L | DA - Daily Geometric Average
FL0021270 | FORT MYERS SOUTH AWWTP | SD | DW | LEE | R-001 | 1999-05-31 |  |  |  | P 00300 | Oxygen, Dissolved (DO) |  | 5.8 |  | MG/L | ME - Minimum
FL0021270 | FORT MYERS SOUTH AWWTP | SD | DW | LEE | R-001 | 1999-05-31 |  |  |  | P 50060 | Chlorine, Total Residual |  | 1.2 |  | MG/L | ME - Minimum
FL0021270 | FORT MYERS SOUTH AWWTP | SD | DW | LEE | R-001 | 1999-05-31 | (DECHLOR) |  |  | P 50060 | Chlorine, Total Residual |  | <0.01 |  | MG/L | MB - Maximum
FL0021270 | FORT MYERS SOUTH AWWTP | SD | DW | LEE | R-001 | 1999-04-30 |  |  |  | P 50053 | Flow, Wwtp, Monthly Average |  | 6.28 |  | MGD | MK - Monthly Average
FL0021270 | FORT MYERS SOUTH AWWTP | SD | DW | LEE | R-001 | 1999-04-30 |  |  |  | P 50053 | Flow, Wwtp, Monthly Average |  | 6.67 |  | MGD | RA - Rolling Average
FL0021270 | FORT MYERS SOUTH AWWTP | SD | DW | LEE | R-001 | 1999-04-30 | INFLUENT |  |  | P 80082 | BOD, Carbonaceous 5 day, 20C |  | 199 |  | MG/L | MK - Monthly Average
FL0021270 | FORT MYERS SOUTH AWWTP | SD | DW | LEE | R-001 | 1999-04-30 | INFLUENT |  |  | P 80082 | BOD, Carbonaceous 5 day, 20C |  | 241 |  | MG/L | MB - Maximum
FL0021270 | FORT MYERS SOUTH AWWTP | SD | DW | LEE | R-001 | 1999-04-30 | INFLUENT |  |  | P 00530 | Solids, Total Suspended |  | 211 |  | MG/L | MB - Maximum
FL0021270 | FORT MYERS SOUTH AWWTP | SD | DW | LEE | R-001 | 1999-04-30 | INFLUENT |  |  | P 00530 | Solids, Total Suspended |  | 167 |  | MG/L | MK - Monthly Average
FL0021270 | FORT MYERS SOUTH AWWTP | SD | DW | LEE | R-001 | 1999-04-30 |  |  |  | P 80082 | BOD, Carbonaceous 5 day, 20C |  | 1.7 |  | MG/L | AB - Annual Average
FL0021270 | FORT MYERS SOUTH AWWTP | SD | DW | LEE | R-001 | 1999-04-30 |  |  |  | P 80082 | BOD, Carbonaceous 5 day, 20C |  | 1.9 |  | MG/L | MK - Monthly Average
FL0021270 | FORT MYERS SOUTH AWWTP | SD | DW | LEE | R-001 | 1999-04-30 |  |  |  | P 80082 | BOD, Carbonaceous 5 day, 20C |  | 2.4 |  | MG/L | MB - Maximum
FL0021270 | FORT MYERS SOUTH AWWTP | SD | DW | LEE | R-001 | 1999-04-30 |  |  |  | P 00530 | Solids, Total Suspended |  | 7.5 |  | MG/L | MB - Maximum
FL0021270 | FORT MYERS SOUTH AWWTP | SD | DW | LEE | R-001 | 1999-04-30 |  |  |  | P 00530 | Solids, Total Suspended |  | 6.5 |  | MG/L | MK - Monthly Average
FL0021270 | FORT MYERS SOUTH AWWTP | SD | DW | LEE | R-001 | 1999-04-30 |  |  |  | P 00530 | Solids, Total Suspended |  | 4.2 |  | MG/L | AB - Annual Average
FL0021270 | FORT MYERS SOUTH AWWTP | SD | DW | LEE | R-001 | 1999-04-30 |  |  |  | P 00400 | pH |  | 6.2 |  | SU | ME - Minimum
FL0021270 | FORT MYERS SOUTH AWWTP | SD | DW | LEE | R-001 | 1999-04-30 |  |  |  | P 00400 | pH |  | 7.1 |  | SU | MB - Maximum
FL0021270 | FORT MYERS SOUTH AWWTP | SD | DW | LEE | R-001 | 1999-04-30 |  |  |  | P 00600 | Nitrogen, Total |  | 76 |  | LBS/DAY | MK - Monthly Average
FL0021270 | FORT MYERS SOUTH AWWTP | SD | DW | LEE | R-001 | 1999-04-30 |  |  |  | P 00600 | Nitrogen, Total |  | 1.46 |  | MG/L | MK - Monthly Average
FL0021270 | FORT MYERS SOUTH AWWTP | SD | DW | LEE | R-001 | 1999-04-30 |  |  |  | P 00665 | Phosphorus, Total (as P) |  | 9 |  | LBS/DAY | MK - Monthly Average
FL0021270 | FORT MYERS SOUTH AWWTP | SD | DW | LEE | R-001 | 1999-04-30 |  |  |  | P 00665 | Phosphorus, Total (as P) |  | 0.17 |  | MG/L | MK - Monthly Average
FL0021270 | FORT MYERS SOUTH AWWTP | SD | DW | LEE | R-001 | 1999-04-30 |  |  |  | P 31616 | Coliform, Fecal Mf, M-Fc Broth,44 5c |  | <2 |  | #/100ML | MB - Maximum
FL0021270 | FORT MYERS SOUTH AWWTP | SD | DW | LEE | R-001 | 1999-04-30 |  |  |  | P 31616 | Coliform, Fecal Mf, M-Fc Broth,44 5c |  | <2 |  | #/100ML | 9A - 90th Percentile
FL0021270 | FORT MYERS SOUTH AWWTP | SD | DW | LEE | R-001 | 1999-04-30 |  |  |  | P 31616 | Coliform, Fecal Mf, M-Fc Broth,44 5c |  | <1.5 |  | #/100ML | AB - Annual Average
FL0021270 | FORT MYERS SOUTH AWWTP | SD | DW | LEE | R-001 | 1999-04-30 |  |  |  | P 00300 | Oxygen, Dissolved (DO) |  | 6.1 |  | MG/L | DA - Daily Geometric Average
FL0021270 | FORT MYERS SOUTH AWWTP | SD | DW | LEE | R-001 | 1999-04-30 |  |  |  | P 00300 | Oxygen, Dissolved (DO) |  | 6.1 |  | MG/L | ME - Minimum
FL0021270 | FORT MYERS SOUTH AWWTP | SD | DW | LEE | R-001 | 1999-04-30 |  |  |  | P 50060 | Chlorine, Total Residual |  | 1.4 |  | MG/L | ME - Minimum
FL0021270 | FORT MYERS SOUTH AWWTP | SD | DW | LEE | R-001 | 1999-04-30 | (DECHLOR) |  |  | P 50060 | Chlorine, Total Residual |  | <0.01 |  | MG/L | MB - Maximum
FL0021270 | FORT MYERS SOUTH AWWTP | SD | DW | LEE | R-001 | 1999-03-31 |  |  |  | P 50053 | Flow, Wwtp, Monthly Average |  | 6.66 |  | MGD | MK - Monthly Average
FL0021270 | FORT MYERS SOUTH AWWTP | SD | DW | LEE | R-001 | 1999-03-31 |  |  |  | P 50053 | Flow, Wwtp, Monthly Average |  | 7.16 |  | MGD | RA - Rolling Average
FL0021270 | FORT MYERS SOUTH AWWTP | SD | DW | LEE | R-001 | 1999-03-31 | INFLUENT |  |  | P 80082 | BOD, Carbonaceous 5 day, 20C |  | 316 |  | MG/L | MB - Maximum
FL0021270 | FORT MYERS SOUTH AWWTP | SD | DW | LEE | R-001 | 1999-03-31 | INFLUENT |  |  | P 80082 | BOD, Carbonaceous 5 day, 20C |  | 232 |  | MG/L | MK - Monthly Average
FL0021270 | FORT MYERS SOUTH AWWTP | SD | DW | LEE | R-001 | 1999-03-31 | INFLUENT |  |  | P 00530 | Solids, Total Suspended |  | 217 |  | MG/L | MK - Monthly Average
FL0021270 | FORT MYERS SOUTH AWWTP | SD | DW | LEE | R-001 | 1999-03-31 | INFLUENT |  |  | P 00530 | Solids, Total Suspended |  | 340 |  | MG/L | MB - Maximum
FL0021270 | FORT MYERS SOUTH AWWTP | SD | DW | LEE | R-001 | 1999-03-31 |  |  |  | P 80082 | BOD, Carbonaceous 5 day, 20C |  | 3.4 |  | MG/L | MB - Maximum
FL0021270 | FORT MYERS SOUTH AWWTP | SD | DW | LEE | R-001 | 1999-03-31 |  |  |  | P 80082 | BOD, Carbonaceous 5 day, 20C |  | 1.7 |  | MG/L | AB - Annual Average
FL0021270 | FORT MYERS SOUTH AWWTP | SD | DW | LEE | R-001 | 1999-03-31 |  |  |  | P 80082 | BOD, Carbonaceous 5 day, 20C |  | 2.3 |  | MG/L | MK - Monthly Average
FL0021270 | FORT MYERS SOUTH AWWTP | SD | DW | LEE | R-001 | 1999-03-31 |  |  |  | P 00530 | Solids, Total Suspended |  | 10.8 |  | MG/L | MB - Maximum
FL0021270 | FORT MYERS SOUTH AWWTP | SD | DW | LEE | R-001 | 1999-03-31 |  |  |  | P 00530 | Solids, Total Suspended |  | 7.3 |  | MG/L | MK - Monthly Average
FL0021270 | FORT MYERS SOUTH AWWTP | SD | DW | LEE | R-001 | 1999-03-31 |  |  |  | P 00530 | Solids, Total Suspended |  | 4 |  | MG/L | AB - Annual Average
FL0021270 | FORT MYERS SOUTH AWWTP | SD | DW | LEE | R-001 | 1999-03-31 |  |  |  | P 00400 | pH |  | 6.4 |  | SU | ME - Minimum
FL0021270 | FORT MYERS SOUTH AWWTP | SD | DW | LEE | R-001 | 1999-03-31 |  |  |  | P 00400 | pH |  | 6.8 |  | SU | MB - Maximum
FL0021270 | FORT MYERS SOUTH AWWTP | SD | DW | LEE | R-001 | 1999-03-31 |  |  |  | P 00600 | Nitrogen, Total |  | 87 |  | LBS/DAY | MK - Monthly Average
FL0021270 | FORT MYERS SOUTH AWWTP | SD | DW | LEE | R-001 | 1999-03-31 |  |  |  | P 00600 | Nitrogen, Total |  | 1.58 |  | MG/L | MK - Monthly Average
FL0021270 | FORT MYERS SOUTH AWWTP | SD | DW | LEE | R-001 | 1999-03-31 |  |  |  | P 00665 | Phosphorus, Total (as P) |  | 0.2 |  | MG/L | MK - Monthly Average
FL0021270 | FORT MYERS SOUTH AWWTP | SD | DW | LEE | R-001 | 1999-03-31 |  |  |  | P 00665 | Phosphorus, Total (as P) |  | 11 |  | LBS/DAY | MK - Monthly Average
FL0021270 | FORT MYERS SOUTH AWWTP | SD | DW | LEE | R-001 | 1999-03-31 |  |  |  | P 31616 | Coliform, Fecal Mf, M-Fc Broth,44 5c |  | <1.5 |  | #/100ML | AB - Annual Average
FL0021270 | FORT MYERS SOUTH AWWTP | SD | DW | LEE | R-001 | 1999-03-31 |  |  |  | P 31616 | Coliform, Fecal Mf, M-Fc Broth,44 5c |  | 2 |  | #/100ML | 9A - 90th Percentile
FL0021270 | FORT MYERS SOUTH AWWTP | SD | DW | LEE | R-001 | 1999-03-31 |  |  |  | P 31616 | Coliform, Fecal Mf, M-Fc Broth,44 5c |  | 6 |  | #/100ML | MB - Maximum
FL0021270 | FORT MYERS SOUTH AWWTP | SD | DW | LEE | R-001 | 1999-03-31 |  |  |  | P 00300 | Oxygen, Dissolved (DO) |  | 6 |  | MG/L | ME - Minimum
FL0021270 | FORT MYERS SOUTH AWWTP | SD | DW | LEE | R-001 | 1999-03-31 |  |  |  | P 00300 | Oxygen, Dissolved (DO) |  | 6 |  | MG/L | DA - Daily Geometric Average
FL0021270 | FORT MYERS SOUTH AWWTP | SD | DW | LEE | R-001 | 1999-03-31 |  |  |  | P 50060 | Chlorine, Total Residual |  | 0.5 |  | MG/L | ME - Minimum
FL0021270 | FORT MYERS SOUTH AWWTP | SD | DW | LEE | R-001 | 1999-03-31 | (DECHLOR) |  |  | P 50060 | Chlorine, Total Residual |  | <0.01 |  | MG/L | MB - Maximum

## Sheet1
Facility ID | Facility Name | Office | Facility | County | Monitoring | Date | Monitoring | PCS | NODI | Parameter | Description | Result | Result | Limit | Units | Statistical Base | Exceedance
|  |  | Type |  | Group |  | Location | Code |  |  |  | Qualifier
FL0021270 | Fort Myers South AWWTP | SD | DW | LEE | D-001 | 2015-12-31 | FLW-01 | 1 |  | P 50050 | Flow |  | 9.1 | 12.0 | MGD | MK - Monthly Average
FL0021270 | Fort Myers South AWWTP | SD | DW | LEE | D-001 | 2015-12-31 | EFD-01 | Y |  | P 80082 | BOD, Carbonaceous 5 day, 20C |  | 2 | 20.0 | mg/L | AB - Annual Average
FL0021270 | Fort Myers South AWWTP | SD | DW | LEE | D-001 | 2015-12-31 | EFD-01 | 1 |  | P 80082 | BOD, Carbonaceous 5 day, 20C |  | 2 | 40.0 | mg/L | WA - Weekly Average
FL0021270 | Fort Myers South AWWTP | SD | DW | LEE | D-001 | 2015-12-31 | EFD-01 | 1 |  | P 80082 | BOD, Carbonaceous 5 day, 20C |  | 2 | 25.0 | mg/L | MK - Monthly Average
FL0021270 | Fort Myers South AWWTP | SD | DW | LEE | D-001 | 2015-12-31 | EFD-01 | 1 |  | P 80082 | BOD, Carbonaceous 5 day, 20C |  | 2 | 60.0 | mg/L | MB - Maximum
FL0021270 | Fort Myers South AWWTP | SD | DW | LEE | D-001 | 2015-12-31 | EFD-01 | Q |  | P 80082 | BOD, Carbonaceous 5 day, 20C |  | 149 | 2504.0 | lb/day | MK - Monthly Average
FL0021270 | Fort Myers South AWWTP | SD | DW | LEE | D-001 | 2015-12-31 | EFD-01 | K |  | P 80091 | CBOD, % Removal, 5-day |  | 99 | 85.0 | percent | MJ - Monthly Average Minimum
FL0021270 | Fort Myers South AWWTP | SD | DW | LEE | D-001 | 2015-12-31 | EFD-01 | Y |  | P 00530 | Solids, Total Suspended |  | 3.7 | 20.0 | mg/L | AB - Annual Average
FL0021270 | Fort Myers South AWWTP | SD | DW | LEE | D-001 | 2015-12-31 | EFD-01 | 1 |  | P 00530 | Solids, Total Suspended |  | 3 | 30.0 | mg/L | MK - Monthly Average
FL0021270 | Fort Myers South AWWTP | SD | DW | LEE | D-001 | 2015-12-31 | EFD-01 | 1 |  | P 00530 | Solids, Total Suspended |  | 4 | 45.0 | mg/L | WA - Weekly Average
FL0021270 | Fort Myers South AWWTP | SD | DW | LEE | D-001 | 2015-12-31 | EFD-01 | 1 |  | P 00530 | Solids, Total Suspended |  | 6.4 | 60.0 | mg/L | MB - Maximum
FL0021270 | Fort Myers South AWWTP | SD | DW | LEE | D-001 | 2015-12-31 | EFD-01 | Q |  | P 00530 | Solids, Total Suspended |  | 224 | 3004.0 | lb/day | MK - Monthly Average
FL0021270 | Fort Myers South AWWTP | SD | DW | LEE | D-001 | 2015-12-31 | EFD-01 | K |  | P 81011 | Solids, Total Suspended, % Removal |  | 98 | 85.0 | percent | MJ - Monthly Average Minimum
FL0021270 | Fort Myers South AWWTP | SD | DW | LEE | D-001 | 2015-12-31 | EFA-01 | Y |  | P 74055 | Coliform, Fecal |  | 1.92 | 200.0 | #/100mL | AB - Annual Average
FL0021270 | Fort Myers South AWWTP | SD | DW | LEE | D-001 | 2015-12-31 | EFA-01 | A |  | P 74055 | Coliform, Fecal | < | 2 | 200.0 | #/100mL | MM - Monthly Geometric Mean
FL0021270 | Fort Myers South AWWTP | SD | DW | LEE | D-001 | 2015-12-31 | EFA-01 | A |  | P 74055 | Coliform, Fecal |  | 2 | 800.0 | #/100mL | MB - Maximum
FL0021270 | Fort Myers South AWWTP | SD | DW | LEE | D-001 | 2015-12-31 | EFA-01 | A |  | P 31639 | Enterococci |  | 2 | 104.0 | #/100mL | SA - Single Sample
FL0021270 | Fort Myers South AWWTP | SD | DW | LEE | D-001 | 2015-12-31 | EFA-01 | A |  | P 31639 | Enterococci | < | 2 | 35.0 | #/100mL | MM - Monthly Geometric Mean
FL0021270 | Fort Myers South AWWTP | SD | DW | LEE | D-001 | 2015-12-31 | EFA-01 | A |  | P 00400 | pH |  | 7 | 6.5 | s.u. | ME - Minimum
FL0021270 | Fort Myers South AWWTP | SD | DW | LEE | D-001 | 2015-12-31 | EFA-01 | A |  | P 00400 | pH |  | 7.5 | 8.5 | s.u. | MB - Maximum
FL0021270 | Fort Myers South AWWTP | SD | DW | LEE | D-001 | 2015-12-31 | EFA-01 | A |  | P 50060 | Chlorine, Total Residual |  | 1.1 | 0.5 | mg/L | ME - Minimum
FL0021270 | Fort Myers South AWWTP | SD | DW | LEE | D-001 | 2015-12-31 | EFD-01 | Q |  | P 50060 | Chlorine, Total Residual | < | 0.01 | 0.01 | mg/L | MB - Maximum
FL0021270 | Fort Myers South AWWTP | SD | DW | LEE | D-001 | 2015-12-31 | EFD-01 | Y |  | P 00600 | Nitrogen, Total |  | 1.96 | 3.0 | mg/L | AB - Annual Average
FL0021270 | Fort Myers South AWWTP | SD | DW | LEE | D-001 | 2015-12-31 | EFD-01 | 1 |  | P 00600 | Nitrogen, Total |  | 1.52 | 4.5 | mg/L | WA - Weekly Average
FL0021270 | Fort Myers South AWWTP | SD | DW | LEE | D-001 | 2015-12-31 | EFD-01 | 1 |  | P 00600 | Nitrogen, Total |  | 2.67 | 6.0 | mg/L | MB - Maximum
FL0021270 | Fort Myers South AWWTP | SD | DW | LEE | D-001 | 2015-12-31 | EFD-01 | 1 |  | P 00600 | Nitrogen, Total |  | 1.39 | 3.0 | mg/L | MK - Monthly Average
FL0021270 | Fort Myers South AWWTP | SD | DW | LEE | D-001 | 2015-12-31 | EFD-01 | Q |  | P 00600 | Nitrogen, Total |  | 104 | 300.0 | lb/day | MK - Monthly Average
FL0021270 | Fort Myers South AWWTP | SD | DW | LEE | D-001 | 2015-12-31 | EFD-01 | Y |  | P 00665 | Phosphorus, Total (as P) |  | 0.28 | 0.5 | mg/L | AB - Annual Average
FL0021270 | Fort Myers South AWWTP | SD | DW | LEE | D-001 | 2015-12-31 | EFD-01 | 1 |  | P 00665 | Phosphorus, Total (as P) |  | 0.22 | 0.5 | mg/L | MK - Monthly Average
FL0021270 | Fort Myers South AWWTP | SD | DW | LEE | D-001 | 2015-12-31 | EFD-01 | 1 |  | P 00665 | Phosphorus, Total (as P) |  | 0.29 | 0.75 | mg/L | WA - Weekly Average
FL0021270 | Fort Myers South AWWTP | SD | DW | LEE | D-001 | 2015-12-31 | EFD-01 | 1 |  | P 00665 | Phosphorus, Total (as P) |  | 0.46 | 1.0 | mg/L | MB - Maximum
FL0021270 | Fort Myers South AWWTP | SD | DW | LEE | D-001 | 2015-12-31 | EFD-01 | Q |  | P 00665 | Phosphorus, Total (as P) |  | 16 | 50.0 | lb/day | MK - Monthly Average
FL0021270 | Fort Myers South AWWTP | SD | DW | LEE | D-001 | 12/31/2015 | EFD-01 | 1 |  | P 00300 | Oxygen, Dissolved (DO) |  | 5.8 | 4.0 | mg/L | MB - Maximum | E
FL0021270 | Fort Myers South AWWTP | SD | DW | LEE | D-001 | 2015-12-31 | EFD-01 | 1 |  | P 34306 | Chlorodibromomethane |  | 23.1 | 111.0 | mg/L | MB - Maximum
FL0021270 | Fort Myers South AWWTP | SD | DW | LEE | D-001 | 2015-12-31 | EFD-01 | 1 |  | P 32101 | Dichlorobromomethane |  | 26.4 | 52.2 | mg/L | MB - Maximum
FL0021270 | Fort Myers South AWWTP | SD | DW | LEE | D-001 | 2015-12-31 | CAL-01 | S |  | P 50050 | Flow |  | 8.92 | 12.0 | MGD | AB - Annual Average
FL0021270 | Fort Myers South AWWTP | SD | DW | LEE | D-001 | 2015-12-31 | CAL-01 | P |  | P 50050 | Flow |  | 9.1 | Report | MGD | MK - Monthly Average
FL0021270 | Fort Myers South AWWTP | SD | DW | LEE | D-001 | 2015-12-31 | CAL-01 | P |  | P 50050 | Flow |  | 9.51 | Report | MGD | QA - Quarterly Average
FL0021270 | Fort Myers South AWWTP | SD | DW | LEE | D-001 | 2015-12-31 | CAL-01 | P |  | P 00180 | Percent Capacity, (TMADF/Permitted Capacity) x 100 |  | 79 | Report | percent | MK - Monthly Average
FL0021270 | Fort Myers South AWWTP | SD | DW | LEE | D-001 | 2015-12-31 | INF-01 | R |  | P 80082 | BOD, Carbonaceous 5 day, 20C |  | 146 | Report | mg/L | MK - Monthly Average
FL0021270 | Fort Myers South AWWTP | SD | DW | LEE | D-001 | 2015-12-31 | INF-01 | R |  | P 00530 | Solids, Total Suspended |  | 184 | Report | mg/L | MK - Monthly Average
FL0021270 | Fort Myers South AWWTP | SD | DW | LEE | D-001 | 2015-12-31 | EFD-01 | P |  | P TRP3B | IC25 Statre 7day Chr Ceriodaphnia | > | 100 | 100.0 | percent | ME - Minimum
FL0021270 | Fort Myers South AWWTP | SD | DW | LEE | D-001 | 2015-12-31 | EFD-01 | Q |  | P TRP3B | IC25 Statre 7day Chr Ceriodaphnia |  | MNR | 100.0 | percent | ME - Minimum
FL0021270 | Fort Myers South AWWTP | SD | DW | LEE | D-001 | 2015-12-31 | EFD-01 | R |  | P TRP3B | IC25 Statre 7day Chr Ceriodaphnia |  | MNR | 100.0 | percent | ME - Minimum
FL0021270 | Fort Myers South AWWTP | SD | DW | LEE | D-001 | 2015-12-31 | EFD-01 | P |  | P TRP6C | IC25 Statre 7Day Chr Pimephales | > | 100 | 100.0 | percent | ME - Minimum
FL0021270 | Fort Myers South AWWTP | SD | DW | LEE | D-001 | 2015-12-31 | EFD-01 | Q |  | P TRP6C | IC25 Statre 7Day Chr Pimephales |  | MNR | 100.0 | percent | ME - Minimum
FL0021270 | Fort Myers South AWWTP | SD | DW | LEE | D-001 | 2015-12-31 | EFD-01 | R |  | P TRP6C | IC25 Statre 7Day Chr Pimephales |  | MNR | 100.0 | percent | ME - Minimum
FL0021270 | Fort Myers South AWWTP | SD | DW | LEE | RMP-Q | 2015-12-31 | RMP-1 | + |  | P B0007 | Biosolids Quantity (Transferred) |  | 160.99 | Report | dry tons | MP - Monthly Total
FL0021270 | Fort Myers South AWWTP | SD | DW | LEE | D-001 | 2015-12-31 | EFD-01 | 1 |  | P 00720 | Cyanide, Total (as CN) |  | BDL | 1.0 | ug/L | MB - Maximum
FL0021270 | Fort Myers South AWWTP | SD | DW | LEE | D-001 | 2015-12-31 | EFD-01 | 1 |  | P 00980 | Iron, Total Recoverable |  | 0.0759 | Report | mg/L | MB - Maximum
FL0021270 | Fort Myers South AWWTP | SD | DW | LEE | D-001 | 2015-11-30 | FLW-01 | 1 |  | P 50050 | Flow |  | 8.6 | 12.0 | MGD | MK - Monthly Average
FL0021270 | Fort Myers South AWWTP | SD | DW | LEE | D-001 | 2015-11-30 | EFD-01 | Y |  | P 80082 | BOD, Carbonaceous 5 day, 20C |  | 2.1 | 20.0 | mg/L | AB - Annual Average
FL0021270 | Fort Myers South AWWTP | SD | DW | LEE | D-001 | 2015-11-30 | EFD-01 | 1 |  | P 80082 | BOD, Carbonaceous 5 day, 20C |  | 2 | 25.0 | mg/L | MK - Monthly Average
FL0021270 | Fort Myers South AWWTP | SD | DW | LEE | D-001 | 2015-11-30 | EFD-01 | 1 |  | P 80082 | BOD, Carbonaceous 5 day, 20C |  | 2 | 40.0 | mg/L | WA - Weekly Average
FL0021270 | Fort Myers South AWWTP | SD | DW | LEE | D-001 | 2015-11-30 | EFD-01 | 1 |  | P 80082 | BOD, Carbonaceous 5 day, 20C |  | 2 | 60.0 | mg/L | MB - Maximum
FL0021270 | Fort Myers South AWWTP | SD | DW | LEE | D-001 | 2015-11-30 | EFD-01 | Q |  | P 80082 | BOD, Carbonaceous 5 day, 20C |  | 146 | 2504.0 | lb/day | MK - Monthly Average
FL0021270 | Fort Myers South AWWTP | SD | DW | LEE | D-001 | 2015-11-30 | EFD-01 | K |  | P 80091 | CBOD, % Removal, 5-day |  | 99 | 85.0 | percent | MJ - Monthly Average Minimum
FL0021270 | Fort Myers South AWWTP | SD | DW | LEE | D-001 | 2015-11-30 | EFD-01 | Y |  | P 00530 | Solids, Total Suspended |  | 3.9 | 20.0 | mg/L | AB - Annual Average
FL0021270 | Fort Myers South AWWTP | SD | DW | LEE | D-001 | 2015-11-30 | EFD-01 | 1 |  | P 00530 | Solids, Total Suspended |  | 13.8 | 60.0 | mg/L | MB - Maximum
FL0021270 | Fort Myers South AWWTP | SD | DW | LEE | D-001 | 2015-11-30 | EFD-01 | 1 |  | P 00530 | Solids, Total Suspended |  | 4.8 | 30.0 | mg/L | MK - Monthly Average
FL0021270 | Fort Myers South AWWTP | SD | DW | LEE | D-001 | 2015-11-30 | EFD-01 | 1 |  | P 00530 | Solids, Total Suspended |  | 5.8 | 45.0 | mg/L | WA - Weekly Average
FL0021270 | Fort Myers South AWWTP | SD | DW | LEE | D-001 | 2015-11-30 | EFD-01 | Q |  | P 00530 | Solids, Total Suspended |  | 353 | 3004.0 | lb/day | MK - Monthly Average
FL0021270 | Fort Myers South AWWTP | SD | DW | LEE | D-001 | 2015-11-30 | EFD-01 | K |  | P 81011 | Solids, Total Suspended, % Removal |  | 97 | 85.0 | percent | MJ - Monthly Average Minimum
FL0021270 | Fort Myers South AWWTP | SD | DW | LEE | D-001 | 2015-11-30 | EFA-01 | Y |  | P 74055 | Coliform, Fecal |  | 1.9 | 200.0 | #/100mL | AB - Annual Average
FL0021270 | Fort Myers South AWWTP | SD | DW | LEE | D-001 | 2015-11-30 | EFA-01 | A |  | P 74055 | Coliform, Fecal |  | 505 | 800.0 | #/100mL | MB - Maximum
FL0021270 | Fort Myers South AWWTP | SD | DW | LEE | D-001 | 2015-11-30 | EFA-01 | A |  | P 74055 | Coliform, Fecal | < | 2 | 200.0 | #/100mL | MM - Monthly Geometric Mean
FL0021270 | Fort Myers South AWWTP | SD | DW | LEE | D-001 | 2015-11-30 | EFA-01 | A |  | P 31639 | Enterococci |  | 4 | 104.0 | #/100mL | SA - Single Sample
FL0021270 | Fort Myers South AWWTP | SD | DW | LEE | D-001 | 2015-11-30 | EFA-01 | A |  | P 31639 | Enterococci | < | 2 | 35.0 | #/100mL | MM - Monthly Geometric Mean
FL0021270 | Fort Myers South AWWTP | SD | DW | LEE | D-001 | 2015-11-30 | EFA-01 | A |  | P 00400 | pH |  | 7.5 | 8.5 | s.u. | MB - Maximum
FL0021270 | Fort Myers South AWWTP | SD | DW | LEE | D-001 | 2015-11-30 | EFA-01 | A |  | P 00400 | pH |  | 6.8 | 6.5 | s.u. | ME - Minimum
FL0021270 | Fort Myers South AWWTP | SD | DW | LEE | D-001 | 2015-11-30 | EFA-01 | A |  | P 50060 | Chlorine, Total Residual |  | 0.8 | 0.5 | mg/L | ME - Minimum
FL0021270 | Fort Myers South AWWTP | SD | DW | LEE | D-001 | 2015-11-30 | EFD-01 | Q |  | P 50060 | Chlorine, Total Residual | < | 0.01 | 0.01 | mg/L | MB - Maximum
FL0021270 | Fort Myers South AWWTP | SD | DW | LEE | D-001 | 2015-11-30 | EFD-01 | Y |  | P 00600 | Nitrogen, Total |  | 2.13 | 3.0 | mg/L | AB - Annual Average
FL0021270 | Fort Myers South AWWTP | SD | DW | LEE | D-001 | 2015-11-30 | EFD-01 | 1 |  | P 00600 | Nitrogen, Total |  | 2.12 | 3.0 | mg/L | MK - Monthly Average
FL0021270 | Fort Myers South AWWTP | SD | DW | LEE | D-001 | 2015-11-30 | EFD-01 | 1 |  | P 00600 | Nitrogen, Total |  | 2.61 | 4.5 | mg/L | WA - Weekly Average
FL0021270 | Fort Myers South AWWTP | SD | DW | LEE | D-001 | 2015-11-30 | EFD-01 | 1 |  | P 00600 | Nitrogen, Total |  | 3.9 | 6.0 | mg/L | MB - Maximum
FL0021270 | Fort Myers South AWWTP | SD | DW | LEE | D-001 | 2015-11-30 | EFD-01 | Q |  | P 00600 | Nitrogen, Total |  | 155 | 300.0 | lb/day | MK - Monthly Average
FL0021270 | Fort Myers South AWWTP | SD | DW | LEE | D-001 | 2015-11-30 | EFD-01 | Y |  | P 00665 | Phosphorus, Total (as P) |  | 0.29 | 0.5 | mg/L | AB - Annual Average
FL0021270 | Fort Myers South AWWTP | SD | DW | LEE | D-001 | 2015-11-30 | EFD-01 | 1 |  | P 00665 | Phosphorus, Total (as P) |  | 0.49 | 1.0 | mg/L | MB - Maximum
FL0021270 | Fort Myers South AWWTP | SD | DW | LEE | D-001 | 2015-11-30 | EFD-01 | 1 |  | P 00665 | Phosphorus, Total (as P) |  | 0.47 | 0.75 | mg/L | WA - Weekly Average
FL0021270 | Fort Myers South AWWTP | SD | DW | LEE | D-001 | 2015-11-30 | EFD-01 | 1 |  | P 00665 | Phosphorus, Total (as P) |  | 0.34 | 0.5 | mg/L | MK - Monthly Average
FL0021270 | Fort Myers South AWWTP | SD | DW | LEE | D-001 | 2015-11-30 | EFD-01 | Q |  | P 00665 | Phosphorus, Total (as P) |  | 25 | 50.0 | lb/day | MK - Monthly Average
FL0021270 | Fort Myers South AWWTP | SD | DW | LEE | D-001 | 11/30/2015 | EFD-01 | 1 |  | P 00300 | Oxygen, Dissolved (DO) |  | 5.7 | 4.0 | mg/L | MB - Maximum | E
FL0021270 | Fort Myers South AWWTP | SD | DW | LEE | D-001 | 2015-11-30 | EFD-01 | 1 |  | P 34306 | Chlorodibromomethane |  | 8.7 | 111.0 | mg/L | MB - Maximum
FL0021270 | Fort Myers South AWWTP | SD | DW | LEE | D-001 | 2015-11-30 | EFD-01 | 1 |  | P 32101 | Dichlorobromomethane |  | 9.3 | 52.2 | mg/L | MB - Maximum
FL0021270 | Fort Myers South AWWTP | SD | DW | LEE | D-001 | 2015-11-30 | CAL-01 | S |  | P 50050 | Flow |  | 8.83 | 12.0 | MGD | AB - Annual Average
FL0021270 | Fort Myers South AWWTP | SD | DW | LEE | D-001 | 2015-11-30 | CAL-01 | P |  | P 50050 | Flow |  | 8.6 | Report | MGD | MK - Monthly Average
FL0021270 | Fort Myers South AWWTP | SD | DW | LEE | D-001 | 2015-11-30 | CAL-01 | P |  | P 50050 | Flow |  | 10.49 | Report | MGD | QA - Quarterly Average
FL0021270 | Fort Myers South AWWTP | SD | DW | LEE | D-001 | 2015-11-30 | CAL-01 | P |  | P 00180 | Percent Capacity, (TMADF/Permitted Capacity) x 100 |  | 87 | Report | percent | MK - Monthly Average
FL0021270 | Fort Myers South AWWTP | SD | DW | LEE | D-001 | 2015-11-30 | INF-01 | R |  | P 80082 | BOD, Carbonaceous 5 day, 20C |  | 142 | Report | mg/L | MK - Monthly Average
FL0021270 | Fort Myers South AWWTP | SD | DW | LEE | D-001 | 2015-11-30 | INF-01 | R |  | P 00530 | Solids, Total Suspended |  | 153 | Report | mg/L | MK - Monthly Average
FL0021270 | Fort Myers South AWWTP | SD | DW | LEE | D-001 | 2015-11-30 | EFD-01 | P |  | P TRP3B | IC25 Statre 7day Chr Ceriodaphnia |  | DNP | 100.0 | percent | ME - Minimum
FL0021270 | Fort Myers South AWWTP | SD | DW | LEE | D-001 | 2015-11-30 | EFD-01 | Q |  | P TRP3B | IC25 Statre 7day Chr Ceriodaphnia |  | DNP | 100.0 | percent | ME - Minimum
FL0021270 | Fort Myers South AWWTP | SD | DW | LEE | D-001 | 2015-11-30 | EFD-01 | R |  | P TRP3B | IC25 Statre 7day Chr Ceriodaphnia |  | DNP | 100.0 | percent | ME - Minimum
FL0021270 | Fort Myers South AWWTP | SD | DW | LEE | D-001 | 2015-11-30 | EFD-01 | P |  | P TRP6C | IC25 Statre 7Day Chr Pimephales |  | DNP | 100.0 | percent | ME - Minimum
FL0021270 | Fort Myers South AWWTP | SD | DW | LEE | D-001 | 2015-11-30 | EFD-01 | Q |  | P TRP6C | IC25 Statre 7Day Chr Pimephales |  | DNP | 100.0 | percent | ME - Minimum
FL0021270 | Fort Myers South AWWTP | SD | DW | LEE | D-001 | 2015-11-30 | EFD-01 | R |  | P TRP6C | IC25 Statre 7Day Chr Pimephales |  | DNP | 100.0 | percent | ME - Minimum
FL0021270 | Fort Myers South AWWTP | SD | DW | LEE | RMP-Q | 2015-11-30 | RMP-1 | + |  | P B0007 | Biosolids Quantity (Transferred) |  | 88.44 | Report | dry tons | MP - Monthly Total
FL0021270 | Fort Myers South AWWTP | SD | DW | LEE | D-001 | 2015-10-31 | FLW-01 | 1 |  | P 50050 | Flow |  | 9.63 | 12.0 | MGD | MK - Monthly Average
FL0021270 | Fort Myers South AWWTP | SD | DW | LEE | D-001 | 2015-10-31 | EFD-01 | Y |  | P 80082 | BOD, Carbonaceous 5 day, 20C |  | 2.1 | 20.0 | mg/L | AB - Annual Average
FL0021270 | Fort Myers South AWWTP | SD | DW | LEE | D-001 | 2015-10-31 | EFD-01 | 1 |  | P 80082 | BOD, Carbonaceous 5 day, 20C |  | 2 | 25.0 | mg/L | MK - Monthly Average
FL0021270 | Fort Myers South AWWTP | SD | DW | LEE | D-001 | 2015-10-31 | EFD-01 | 1 |  | P 80082 | BOD, Carbonaceous 5 day, 20C |  | 2 | 60.0 | mg/L | MB - Maximum
FL0021270 | Fort Myers South AWWTP | SD | DW | LEE | D-001 | 2015-10-31 | EFD-01 | 1 |  | P 80082 | BOD, Carbonaceous 5 day, 20C |  | 2 | 40.0 | mg/L | WA - Weekly Average
FL0021270 | Fort Myers South AWWTP | SD | DW | LEE | D-001 | 2015-10-31 | EFD-01 | Q |  | P 80082 | BOD, Carbonaceous 5 day, 20C |  | 162 | 2504.0 | lb/day | MK - Monthly Average
FL0021270 | Fort Myers South AWWTP | SD | DW | LEE | D-001 | 2015-10-31 | EFD-01 | K |  | P 80091 | CBOD, % Removal, 5-day |  | 98 | 85.0 | percent | MJ - Monthly Average Minimum
FL0021270 | Fort Myers South AWWTP | SD | DW | LEE | D-001 | 2015-10-31 | EFD-01 | Y |  | P 00530 | Solids, Total Suspended |  | 3.7 | 20.0 | mg/L | AB - Annual Average
FL0021270 | Fort Myers South AWWTP | SD | DW | LEE | D-001 | 2015-10-31 | EFD-01 | 1 |  | P 00530 | Solids, Total Suspended |  | 4.7 | 30.0 | mg/L | MK - Monthly Average
FL0021270 | Fort Myers South AWWTP | SD | DW | LEE | D-001 | 2015-10-31 | EFD-01 | 1 |  | P 00530 | Solids, Total Suspended |  | 11.6 | 60.0 | mg/L | MB - Maximum
FL0021270 | Fort Myers South AWWTP | SD | DW | LEE | D-001 | 2015-10-31 | EFD-01 | 1 |  | P 00530 | Solids, Total Suspended |  | 7.6 | 45.0 | mg/L | WA - Weekly Average
FL0021270 | Fort Myers South AWWTP | SD | DW | LEE | D-001 | 2015-10-31 | EFD-01 | Q |  | P 00530 | Solids, Total Suspended |  | 377 | 3004.0 | lb/day | MK - Monthly Average
FL0021270 | Fort Myers South AWWTP | SD | DW | LEE | D-001 | 2015-10-31 | EFD-01 | K |  | P 81011 | Solids, Total Suspended, % Removal |  | 97 | 85.0 | percent | MJ - Monthly Average Minimum
FL0021270 | Fort Myers South AWWTP | SD | DW | LEE | D-001 | 2015-10-31 | EFA-01 | Y |  | P 74055 | Coliform, Fecal |  | 1.8 | 200.0 | #/100mL | AB - Annual Average
FL0021270 | Fort Myers South AWWTP | SD | DW | LEE | D-001 | 2015-10-31 | EFA-01 | A |  | P 74055 | Coliform, Fecal | < | 2 | 200.0 | #/100mL | MM - Monthly Geometric Mean
FL0021270 | Fort Myers South AWWTP | SD | DW | LEE | D-001 | 2015-10-31 | EFA-01 | A |  | P 74055 | Coliform, Fecal |  | 33 | 800.0 | #/100mL | MB - Maximum
FL0021270 | Fort Myers South AWWTP | SD | DW | LEE | D-001 | 2015-10-31 | EFA-01 | A |  | P 31639 | Enterococci |  | 4 | 104.0 | #/100mL | SA - Single Sample
FL0021270 | Fort Myers South AWWTP | SD | DW | LEE | D-001 | 2015-10-31 | EFA-01 | A |  | P 31639 | Enterococci | < | 2 | 35.0 | #/100mL | MM - Monthly Geometric Mean
FL0021270 | Fort Myers South AWWTP | SD | DW | LEE | D-001 | 2015-10-31 | EFA-01 | A |  | P 00400 | pH |  | 7.9 | 8.5 | s.u. | MB - Maximum
FL0021270 | Fort Myers South AWWTP | SD | DW | LEE | D-001 | 2015-10-31 | EFA-01 | A |  | P 00400 | pH |  | 6.9 | 6.5 | s.u. | ME - Minimum
FL0021270 | Fort Myers South AWWTP | SD | DW | LEE | D-001 | 2015-10-31 | EFA-01 | A |  | P 50060 | Chlorine, Total Residual |  | 0.6 | 0.5 | mg/L | ME - Minimum
FL0021270 | Fort Myers South AWWTP | SD | DW | LEE | D-001 | 2015-10-31 | EFD-01 | Q |  | P 50060 | Chlorine, Total Residual | < | 0.01 | 0.01 | mg/L | MB - Maximum
FL0021270 | Fort Myers South AWWTP | SD | DW | LEE | D-001 | 2015-10-31 | EFD-01 | Y |  | P 00600 | Nitrogen, Total |  | 2.17 | 3.0 | mg/L | AB - Annual Average
FL0021270 | Fort Myers South AWWTP | SD | DW | LEE | D-001 | 10/31/2015 | EFD-01 | 1 |  | P 00600 | Nitrogen, Total |  | 4.67 | 4.5 | mg/L | WA - Weekly Average | E
FL0021270 | Fort Myers South AWWTP | SD | DW | LEE | D-001 | 2015-10-31 | EFD-01 | 1 |  | P 00600 | Nitrogen, Total |  | 2.98 | 3.0 | mg/L | MK - Monthly Average
FL0021270 | Fort Myers South AWWTP | SD | DW | LEE | D-001 | 10/31/2015 | EFD-01 | 1 |  | P 00600 | Nitrogen, Total |  | 7 | 6.0 | mg/L | MB - Maximum | E
FL0021270 | Fort Myers South AWWTP | SD | DW | LEE | D-001 | 2015-10-31 | EFD-01 | Q |  | P 00600 | Nitrogen, Total |  | 239 | 300.0 | lb/day | MK - Monthly Average
FL0021270 | Fort Myers South AWWTP | SD | DW | LEE | D-001 | 2015-10-31 | EFD-01 | Y |  | P 00665 | Phosphorus, Total (as P) |  | 0.29 | 0.5 | mg/L | AB - Annual Average
FL0021270 | Fort Myers South AWWTP | SD | DW | LEE | D-001 | 2015-10-31 | EFD-01 | 1 |  | P 00665 | Phosphorus, Total (as P) |  | 0.37 | 0.5 | mg/L | MK - Monthly Average
FL0021270 | Fort Myers South AWWTP | SD | DW | LEE | D-001 | 2015-10-31 | EFD-01 | 1 |  | P 00665 | Phosphorus, Total (as P) |  | 0.56 | 0.75 | mg/L | WA - Weekly Average
FL0021270 | Fort Myers South AWWTP | SD | DW | LEE | D-001 | 2015-10-31 | EFD-01 | 1 |  | P 00665 | Phosphorus, Total (as P) |  | 0.7 | 1.0 | mg/L | MB - Maximum
FL0021270 | Fort Myers South AWWTP | SD | DW | LEE | D-001 | 2015-10-31 | EFD-01 | Q |  | P 00665 | Phosphorus, Total (as P) |  | 30 | 50.0 | lb/day | MK - Monthly Average
FL0021270 | Fort Myers South AWWTP | SD | DW | LEE | D-001 | 10/31/2015 | EFD-01 | 1 |  | P 00300 | Oxygen, Dissolved (DO) |  | 5.6 | 4.0 | mg/L | MB - Maximum | E
FL0021270 | Fort Myers South AWWTP | SD | DW | LEE | D-001 | 2015-10-31 | EFD-01 | 1 |  | P 34306 | Chlorodibromomethane |  | 20.1 | 111.0 | mg/L | MB - Maximum
FL0021270 | Fort Myers South AWWTP | SD | DW | LEE | D-001 | 2015-10-31 | EFD-01 | 1 |  | P 32101 | Dichlorobromomethane |  | 46.7 | 52.2 | mg/L | MB - Maximum
FL0021270 | Fort Myers South AWWTP | SD | DW | LEE | D-001 | 2015-10-31 | CAL-01 | S |  | P 50050 | Flow |  | 8.79 | 12.0 | MGD | AB - Annual Average
FL0021270 | Fort Myers South AWWTP | SD | DW | LEE | D-001 | 2015-10-31 | CAL-01 | P |  | P 50050 | Flow |  | 9.63 | Report | MGD | MK - Monthly Average
FL0021270 | Fort Myers South AWWTP | SD | DW | LEE | D-001 | 2015-10-31 | CAL-01 | P |  | P 50050 | Flow |  | 11.33 | Report | MGD | QA - Quarterly Average
FL0021270 | Fort Myers South AWWTP | SD | DW | LEE | D-001 | 2015-10-31 | CAL-01 | P |  | P 00180 | Percent Capacity, (TMADF/Permitted Capacity) x 100 |  | 94 | Report | percent | MK - Monthly Average
FL0021270 | Fort Myers South AWWTP | SD | DW | LEE | D-001 | 2015-10-31 | INF-01 | R |  | P 80082 | BOD, Carbonaceous 5 day, 20C |  | 122 | Report | mg/L | MK - Monthly Average
FL0021270 | Fort Myers South AWWTP | SD | DW | LEE | D-001 | 2015-10-31 | INF-01 | R |  | P 00530 | Solids, Total Suspended |  | 137 | Report | mg/L | MK - Monthly Average
FL0021270 | Fort Myers South AWWTP | SD | DW | LEE | D-001 | 2015-10-31 | EFD-01 | P |  | P TRP3B | IC25 Statre 7day Chr Ceriodaphnia |  | DNP | 100.0 | percent | ME - Minimum
FL0021270 | Fort Myers South AWWTP | SD | DW | LEE | D-001 | 2015-10-31 | EFD-01 | Q |  | P TRP3B | IC25 Statre 7day Chr Ceriodaphnia |  | DNP | 100.0 | percent | ME - Minimum
FL0021270 | Fort Myers South AWWTP | SD | DW | LEE | D-001 | 2015-10-31 | EFD-01 | R |  | P TRP3B | IC25 Statre 7day Chr Ceriodaphnia |  | DNP | 100.0 | percent | ME - Minimum
FL0021270 | Fort Myers South AWWTP | SD | DW | LEE | D-001 | 2015-10-31 | EFD-01 | P |  | P TRP6C | IC25 Statre 7Day Chr Pimephales |  | DNP | 100.0 | percent | ME - Minimum
FL0021270 | Fort Myers South AWWTP | SD | DW | LEE | D-001 | 2015-10-31 | EFD-01 | Q |  | P TRP6C | IC25 Statre 7Day Chr Pimephales |  | DNP | 100.0 | percent | ME - Minimum
FL0021270 | Fort Myers South AWWTP | SD | DW | LEE | D-001 | 2015-10-31 | EFD-01 | R |  | P TRP6C | IC25 Statre 7Day Chr Pimephales |  | DNP | 100.0 | percent | ME - Minimum
FL0021270 | Fort Myers South AWWTP | SD | DW | LEE | RMP-Q | 2015-10-31 | RMP-1 | + |  | P B0007 | Biosolids Quantity (Transferred) |  | 110.35 | Report | dry tons | MP - Monthly Total
FL0021270 | Fort Myers South AWWTP | SD | DW | LEE | D-001 | 9/30/2015 | FLW-01 | 1 |  | P 50050 | Flow |  | 12.14 | 12.0 | MGD | MK - Monthly Average | E
FL0021270 | Fort Myers South AWWTP | SD | DW | LEE | D-001 | 2015-09-30 | EFD-01 | Y |  | P 80082 | BOD, Carbonaceous 5 day, 20C |  | 2.1 | 20.0 | mg/L | AB - Annual Average
FL0021270 | Fort Myers South AWWTP | SD | DW | LEE | D-001 | 2015-09-30 | EFD-01 | 1 |  | P 80082 | BOD, Carbonaceous 5 day, 20C |  | 2 | 60.0 | mg/L | MB - Maximum
FL0021270 | Fort Myers South AWWTP | SD | DW | LEE | D-001 | 2015-09-30 | EFD-01 | 1 |  | P 80082 | BOD, Carbonaceous 5 day, 20C |  | 2 | 40.0 | mg/L | WA - Weekly Average
FL0021270 | Fort Myers South AWWTP | SD | DW | LEE | D-001 | 2015-09-30 | EFD-01 | 1 |  | P 80082 | BOD, Carbonaceous 5 day, 20C |  | 2 | 25.0 | mg/L | MK - Monthly Average
FL0021270 | Fort Myers South AWWTP | SD | DW | LEE | D-001 | 2015-09-30 | EFD-01 | Q |  | P 80082 | BOD, Carbonaceous 5 day, 20C |  | 201 | 2504.0 | lb/day | MK - Monthly Average
FL0021270 | Fort Myers South AWWTP | SD | DW | LEE | D-001 | 2015-09-30 | EFD-01 | K |  | P 80091 | CBOD, % Removal, 5-day |  | 98 | 85.0 | percent | MJ - Monthly Average Minimum
FL0021270 | Fort Myers South AWWTP | SD | DW | LEE | D-001 | 2015-09-30 | EFD-01 | Y |  | P 00530 | Solids, Total Suspended |  | 3.6 | 20.0 | mg/L | AB - Annual Average
FL0021270 | Fort Myers South AWWTP | SD | DW | LEE | D-001 | 2015-09-30 | EFD-01 | 1 |  | P 00530 | Solids, Total Suspended |  | 6.5 | 30.0 | mg/L | MK - Monthly Average
FL0021270 | Fort Myers South AWWTP | SD | DW | LEE | D-001 | 2015-09-30 | EFD-01 | 1 |  | P 00530 | Solids, Total Suspended |  | 8 | 60.0 | mg/L | MB - Maximum
FL0021270 | Fort Myers South AWWTP | SD | DW | LEE | D-001 | 2015-09-30 | EFD-01 | 1 |  | P 00530 | Solids, Total Suspended |  | 7.1 | 45.0 | mg/L | WA - Weekly Average
FL0021270 | Fort Myers South AWWTP | SD | DW | LEE | D-001 | 2015-09-30 | EFD-01 | Q |  | P 00530 | Solids, Total Suspended |  | 670 | 3004.0 | lb/day | MK - Monthly Average
FL0021270 | Fort Myers South AWWTP | SD | DW | LEE | D-001 | 2015-09-30 | EFD-01 | K |  | P 81011 | Solids, Total Suspended, % Removal |  | 95 | 85.0 | percent | MJ - Monthly Average Minimum
FL0021270 | Fort Myers South AWWTP | SD | DW | LEE | D-001 | 2015-09-30 | EFA-01 | Y |  | P 74055 | Coliform, Fecal |  | 1.8 | 200.0 | #/100mL | AB - Annual Average
FL0021270 | Fort Myers South AWWTP | SD | DW | LEE | D-001 | 2015-09-30 | EFA-01 | A |  | P 74055 | Coliform, Fecal | < | 2 | 200.0 | #/100mL | MM - Monthly Geometric Mean
FL0021270 | Fort Myers South AWWTP | SD | DW | LEE | D-001 | 2015-09-30 | EFA-01 | A |  | P 74055 | Coliform, Fecal |  | 15 | 800.0 | #/100mL | MB - Maximum
FL0021270 | Fort Myers South AWWTP | SD | DW | LEE | D-001 | 2015-09-30 | EFA-01 | A |  | P 31639 | Enterococci |  | 5 | 104.0 | #/100mL | SA - Single Sample
FL0021270 | Fort Myers South AWWTP | SD | DW | LEE | D-001 | 2015-09-30 | EFA-01 | A |  | P 31639 | Enterococci | < | 2 | 35.0 | #/100mL | MM - Monthly Geometric Mean
FL0021270 | Fort Myers South AWWTP | SD | DW | LEE | D-001 | 2015-09-30 | EFA-01 | A |  | P 00400 | pH |  | 6.8 | 6.5 | s.u. | ME - Minimum
FL0021270 | Fort Myers South AWWTP | SD | DW | LEE | D-001 | 2015-09-30 | EFA-01 | A |  | P 00400 | pH |  | 7.7 | 8.5 | s.u. | MB - Maximum
FL0021270 | Fort Myers South AWWTP | SD | DW | LEE | D-001 | 2015-09-30 | EFA-01 | A |  | P 50060 | Chlorine, Total Residual |  | 1.6 | 0.5 | mg/L | ME - Minimum
FL0021270 | Fort Myers South AWWTP | SD | DW | LEE | D-001 | 2015-09-30 | EFD-01 | Q |  | P 50060 | Chlorine, Total Residual | < | 0.01 | 0.01 | mg/L | MB - Maximum
FL0021270 | Fort Myers South AWWTP | SD | DW | LEE | D-001 | 2015-09-30 | EFD-01 | Y |  | P 00600 | Nitrogen, Total |  | 2.12 | 3.0 | mg/L | AB - Annual Average
FL0021270 | Fort Myers South AWWTP | SD | DW | LEE | D-001 | 2015-09-30 | EFD-01 | 1 |  | P 00600 | Nitrogen, Total |  | 1.94 | 3.0 | mg/L | MK - Monthly Average
FL0021270 | Fort Myers South AWWTP | SD | DW | LEE | D-001 | 2015-09-30 | EFD-01 | 1 |  | P 00600 | Nitrogen, Total |  | 2.24 | 4.5 | mg/L | WA - Weekly Average
FL0021270 | Fort Myers South AWWTP | SD | DW | LEE | D-001 | 2015-09-30 | EFD-01 | 1 |  | P 00600 | Nitrogen, Total |  | 2.47 | 6.0 | mg/L | MB - Maximum
FL0021270 | Fort Myers South AWWTP | SD | DW | LEE | D-001 | 2015-09-30 | EFD-01 | Q |  | P 00600 | Nitrogen, Total |  | 201 | 300.0 | lb/day | MK - Monthly Average
FL0021270 | Fort Myers South AWWTP | SD | DW | LEE | D-001 | 2015-09-30 | EFD-01 | Y |  | P 00665 | Phosphorus, Total (as P) |  | 0.28 | 0.5 | mg/L | AB - Annual Average
FL0021270 | Fort Myers South AWWTP | SD | DW | LEE | D-001 | 2015-09-30 | EFD-01 | 1 |  | P 00665 | Phosphorus, Total (as P) |  | 0.42 | 0.75 | mg/L | WA - Weekly Average
FL0021270 | Fort Myers South AWWTP | SD | DW | LEE | D-001 | 2015-09-30 | EFD-01 | 1 |  | P 00665 | Phosphorus, Total (as P) |  | 0.32 | 0.5 | mg/L | MK - Monthly Average
FL0021270 | Fort Myers South AWWTP | SD | DW | LEE | D-001 | 2015-09-30 | EFD-01 | 1 |  | P 00665 | Phosphorus, Total (as P) |  | 0.54 | 1.0 | mg/L | MB - Maximum
FL0021270 | Fort Myers South AWWTP | SD | DW | LEE | D-001 | 2015-09-30 | EFD-01 | Q |  | P 00665 | Phosphorus, Total (as P) |  | 33 | 50.0 | lb/day | MK - Monthly Average
FL0021270 | Fort Myers South AWWTP | SD | DW | LEE | D-001 | 9/30/2015 | EFD-01 | 1 |  | P 00300 | Oxygen, Dissolved (DO) |  | 4.9 | 4.0 | mg/L | MB - Maximum | E
FL0021270 | Fort Myers South AWWTP | SD | DW | LEE | D-001 | 2015-09-30 | EFD-01 | 1 |  | P 34306 | Chlorodibromomethane |  | 47.2 | 111.0 | mg/L | MB - Maximum
FL0021270 | Fort Myers South AWWTP | SD | DW | LEE | D-001 | 2015-09-30 | EFD-01 | 1 |  | P 32101 | Dichlorobromomethane |  | 36.8 | 52.2 | mg/L | MB - Maximum
FL0021270 | Fort Myers South AWWTP | SD | DW | LEE | D-001 | 2015-09-30 | CAL-01 | S |  | P 50050 | Flow |  | 8.69 | 12.0 | MGD | AB - Annual Average
FL0021270 | Fort Myers South AWWTP | SD | DW | LEE | D-001 | 2015-09-30 | CAL-01 | P |  | P 50050 | Flow |  | 11.57 | Report | MGD | QA - Quarterly Average
FL0021270 | Fort Myers South AWWTP | SD | DW | LEE | D-001 | 2015-09-30 | CAL-01 | P |  | P 50050 | Flow |  | 12.14 | Report | MGD | MK - Monthly Average
FL0021270 | Fort Myers South AWWTP | SD | DW | LEE | D-001 | 2015-09-30 | CAL-01 | P |  | P 00180 | Percent Capacity, (TMADF/Permitted Capacity) x 100 |  | 96 | Report | percent | MK - Monthly Average
FL0021270 | Fort Myers South AWWTP | SD | DW | LEE | D-001 | 2015-09-30 | INF-01 | R |  | P 80082 | BOD, Carbonaceous 5 day, 20C |  | 85 | Report | mg/L | MK - Monthly Average
FL0021270 | Fort Myers South AWWTP | SD | DW | LEE | D-001 | 2015-09-30 | INF-01 | R |  | P 00530 | Solids, Total Suspended |  | 123 | Report | mg/L | MK - Monthly Average
FL0021270 | Fort Myers South AWWTP | SD | DW | LEE | D-001 | 2015-09-30 | EFD-01 | P |  | P TRP3B | IC25 Statre 7day Chr Ceriodaphnia |  | DNP | 100.0 | percent | ME - Minimum
FL0021270 | Fort Myers South AWWTP | SD | DW | LEE | D-001 | 2015-09-30 | EFD-01 | Q |  | P TRP3B | IC25 Statre 7day Chr Ceriodaphnia |  | DNP | 100.0 | percent | ME - Minimum
FL0021270 | Fort Myers South AWWTP | SD | DW | LEE | D-001 | 2015-09-30 | EFD-01 | R |  | P TRP3B | IC25 Statre 7day Chr Ceriodaphnia |  | DNP | 100.0 | percent | ME - Minimum
FL0021270 | Fort Myers South AWWTP | SD | DW | LEE | D-001 | 2015-09-30 | EFD-01 | P |  | P TRP6C | IC25 Statre 7Day Chr Pimephales |  | DNP | 100.0 | percent | ME - Minimum
FL0021270 | Fort Myers South AWWTP | SD | DW | LEE | D-001 | 2015-09-30 | EFD-01 | Q |  | P TRP6C | IC25 Statre 7Day Chr Pimephales |  | DNP | 100.0 | percent | ME - Minimum
FL0021270 | Fort Myers South AWWTP | SD | DW | LEE | D-001 | 2015-09-30 | EFD-01 | R |  | P TRP6C | IC25 Statre 7Day Chr Pimephales |  | DNP | 100.0 | percent | ME - Minimum
FL0021270 | Fort Myers South AWWTP | SD | DW | LEE | RMP-Q | 2015-09-30 | RMP-1 | + |  | P B0007 | Biosolids Quantity (Transferred) |  | 126.81 | Report | dry tons | MP - Monthly Total
FL0021270 | Fort Myers South AWWTP | SD | DW | LEE | D-001 | 2015-09-30 | EFD-01 | 1 |  | P 00720 | Cyanide, Total (as CN) |  | BDL | 1.0 | ug/L | MB - Maximum
FL0021270 | Fort Myers South AWWTP | SD | DW | LEE | D-001 | 2015-09-30 | EFD-01 | 1 |  | P 00980 | Iron, Total Recoverable |  | 0.102 | Report | mg/L | MB - Maximum
FL0021270 | Fort Myers South AWWTP | SD | DW | LEE | D-001 | 2015-08-31 | FLW-01 | 1 |  | P 50050 | Flow |  | 11.31 | 12.0 | MGD | MK - Monthly Average
FL0021270 | Fort Myers South AWWTP | SD | DW | LEE | D-001 | 2015-08-31 | EFD-01 | Y |  | P 80082 | BOD, Carbonaceous 5 day, 20C |  | 2.1 | 20.0 | mg/L | AB - Annual Average
FL0021270 | Fort Myers South AWWTP | SD | DW | LEE | D-001 | 2015-08-31 | EFD-01 | 1 |  | P 80082 | BOD, Carbonaceous 5 day, 20C |  | 2 | 25.0 | mg/L | MK - Monthly Average
FL0021270 | Fort Myers South AWWTP | SD | DW | LEE | D-001 | 2015-08-31 | EFD-01 | 1 |  | P 80082 | BOD, Carbonaceous 5 day, 20C |  | 2 | 40.0 | mg/L | WA - Weekly Average
FL0021270 | Fort Myers South AWWTP | SD | DW | LEE | D-001 | 2015-08-31 | EFD-01 | 1 |  | P 80082 | BOD, Carbonaceous 5 day, 20C |  | 2.1 | 60.0 | mg/L | MB - Maximum
FL0021270 | Fort Myers South AWWTP | SD | DW | LEE | D-001 | 2015-08-31 | EFD-01 | Q |  | P 80082 | BOD, Carbonaceous 5 day, 20C |  | 192 | 2504.0 | lb/day | MK - Monthly Average
FL0021270 | Fort Myers South AWWTP | SD | DW | LEE | D-001 | 2015-08-31 | EFD-01 | K |  | P 80091 | CBOD, % Removal, 5-day |  | 98 | 85.0 | percent | MJ - Monthly Average Minimum
FL0021270 | Fort Myers South AWWTP | SD | DW | LEE | D-001 | 2015-08-31 | EFD-01 | Y |  | P 00530 | Solids, Total Suspended |  | 3.3 | 20.0 | mg/L | AB - Annual Average
FL0021270 | Fort Myers South AWWTP | SD | DW | LEE | D-001 | 2015-08-31 | EFD-01 | 1 |  | P 00530 | Solids, Total Suspended |  | 5.1 | 45.0 | mg/L | WA - Weekly Average
FL0021270 | Fort Myers South AWWTP | SD | DW | LEE | D-001 | 2015-08-31 | EFD-01 | 1 |  | P 00530 | Solids, Total Suspended |  | 7.8 | 60.0 | mg/L | MB - Maximum
FL0021270 | Fort Myers South AWWTP | SD | DW | LEE | D-001 | 2015-08-31 | EFD-01 | 1 |  | P 00530 | Solids, Total Suspended |  | 4.8 | 30.0 | mg/L | MK - Monthly Average
FL0021270 | Fort Myers South AWWTP | SD | DW | LEE | D-001 | 2015-08-31 | EFD-01 | Q |  | P 00530 | Solids, Total Suspended |  | 462 | 3004.0 | lb/day | MK - Monthly Average
FL0021270 | Fort Myers South AWWTP | SD | DW | LEE | D-001 | 2015-08-31 | EFD-01 | K |  | P 81011 | Solids, Total Suspended, % Removal |  | 96 | 85.0 | percent | MJ - Monthly Average Minimum
FL0021270 | Fort Myers South AWWTP | SD | DW | LEE | D-001 | 2015-08-31 | EFA-01 | Y |  | P 74055 | Coliform, Fecal |  | 1.8 | 200.0 | #/100mL | AB - Annual Average
FL0021270 | Fort Myers South AWWTP | SD | DW | LEE | D-001 | 2015-08-31 | EFA-01 | A |  | P 74055 | Coliform, Fecal | < | 3 | 200.0 | #/100mL | MM - Monthly Geometric Mean
FL0021270 | Fort Myers South AWWTP | SD | DW | LEE | D-001 | 2015-08-31 | EFA-01 | A |  | P 74055 | Coliform, Fecal |  | 22 | 800.0 | #/100mL | MB - Maximum
FL0021270 | Fort Myers South AWWTP | SD | DW | LEE | D-001 | 2015-08-31 | EFA-01 | A |  | P 31639 | Enterococci | < | 2 | 35.0 | #/100mL | MM - Monthly Geometric Mean
FL0021270 | Fort Myers South AWWTP | SD | DW | LEE | D-001 | 2015-08-31 | EFA-01 | A |  | P 31639 | Enterococci |  | 4 | 104.0 | #/100mL | SA - Single Sample
FL0021270 | Fort Myers South AWWTP | SD | DW | LEE | D-001 | 2015-08-31 | EFA-01 | A |  | P 00400 | pH |  | 7.6 | 8.5 | s.u. | MB - Maximum
FL0021270 | Fort Myers South AWWTP | SD | DW | LEE | D-001 | 2015-08-31 | EFA-01 | A |  | P 00400 | pH |  | 6.7 | 6.5 | s.u. | ME - Minimum
FL0021270 | Fort Myers South AWWTP | SD | DW | LEE | D-001 | 2015-08-31 | EFA-01 | A |  | P 50060 | Chlorine, Total Residual |  | 0.7 | 0.5 | mg/L | ME - Minimum
FL0021270 | Fort Myers South AWWTP | SD | DW | LEE | D-001 | 2015-08-31 | EFD-01 | Q |  | P 50060 | Chlorine, Total Residual | < | 0.01 | 0.01 | mg/L | MB - Maximum
FL0021270 | Fort Myers South AWWTP | SD | DW | LEE | D-001 | 2015-08-31 | EFD-01 | Y |  | P 00600 | Nitrogen, Total |  | 2.15 | 3.0 | mg/L | AB - Annual Average
FL0021270 | Fort Myers South AWWTP | SD | DW | LEE | D-001 | 2015-08-31 | EFD-01 | 1 |  | P 00600 | Nitrogen, Total |  | 1.86 | 3.0 | mg/L | MK - Monthly Average
FL0021270 | Fort Myers South AWWTP | SD | DW | LEE | D-001 | 2015-08-31 | EFD-01 | 1 |  | P 00600 | Nitrogen, Total |  | 2.18 | 6.0 | mg/L | MB - Maximum
FL0021270 | Fort Myers South AWWTP | SD | DW | LEE | D-001 | 2015-08-31 | EFD-01 | 1 |  | P 00600 | Nitrogen, Total |  | 1.95 | 4.5 | mg/L | WA - Weekly Average
FL0021270 | Fort Myers South AWWTP | SD | DW | LEE | D-001 | 2015-08-31 | EFD-01 | Q |  | P 00600 | Nitrogen, Total |  | 178 | 300.0 | lb/day | MK - Monthly Average
FL0021270 | Fort Myers South AWWTP | SD | DW | LEE | D-001 | 2015-08-31 | EFD-01 | Y |  | P 00665 | Phosphorus, Total (as P) |  | 0.28 | 0.5 | mg/L | AB - Annual Average
FL0021270 | Fort Myers South AWWTP | SD | DW | LEE | D-001 | 2015-08-31 | EFD-01 | 1 |  | P 00665 | Phosphorus, Total (as P) |  | 0.34 | 0.75 | mg/L | WA - Weekly Average
FL0021270 | Fort Myers South AWWTP | SD | DW | LEE | D-001 | 2015-08-31 | EFD-01 | 1 |  | P 00665 | Phosphorus, Total (as P) |  | 0.2 | 0.5 | mg/L | MK - Monthly Average
FL0021270 | Fort Myers South AWWTP | SD | DW | LEE | D-001 | 2015-08-31 | EFD-01 | 1 |  | P 00665 | Phosphorus, Total (as P) |  | 0.38 | 1.0 | mg/L | MB - Maximum
FL0021270 | Fort Myers South AWWTP | SD | DW | LEE | D-001 | 2015-08-31 | EFD-01 | Q |  | P 00665 | Phosphorus, Total (as P) |  | 19 | 50.0 | lb/day | MK - Monthly Average
FL0021270 | Fort Myers South AWWTP | SD | DW | LEE | D-001 | 8/31/2015 | EFD-01 | 1 |  | P 00300 | Oxygen, Dissolved (DO) |  | 5 | 4.0 | mg/L | MB - Maximum | E
FL0021270 | Fort Myers South AWWTP | SD | DW | LEE | D-001 | 2015-08-31 | EFD-01 | 1 |  | P 34306 | Chlorodibromomethane |  | 16.6 | 111.0 | mg/L | MB - Maximum
FL0021270 | Fort Myers South AWWTP | SD | DW | LEE | D-001 | 2015-08-31 | EFD-01 | 1 |  | P 32101 | Dichlorobromomethane |  | 23.5 | 52.2 | mg/L | MB - Maximum
FL0021270 | Fort Myers South AWWTP | SD | DW | LEE | D-001 | 2015-08-31 | CAL-01 | S |  | P 50050 | Flow |  | 8.42 | 12.0 | MGD | AB - Annual Average
FL0021270 | Fort Myers South AWWTP | SD | DW | LEE | D-001 | 2015-08-31 | CAL-01 | P |  | P 50050 | Flow |  | 10.24 | Report | MGD | QA - Quarterly Average
FL0021270 | Fort Myers South AWWTP | SD | DW | LEE | D-001 | 2015-08-31 | CAL-01 | P |  | P 50050 | Flow |  | 11.31 | Report | MGD | MK - Monthly Average
FL0021270 | Fort Myers South AWWTP | SD | DW | LEE | D-001 | 2015-08-31 | CAL-01 | P |  | P 00180 | Percent Capacity, (TMADF/Permitted Capacity) x 100 |  | 85 | Report | percent | MK - Monthly Average
FL0021270 | Fort Myers South AWWTP | SD | DW | LEE | D-001 | 2015-08-31 | INF-01 | R |  | P 80082 | BOD, Carbonaceous 5 day, 20C |  | 95 | Report | mg/L | MK - Monthly Average
FL0021270 | Fort Myers South AWWTP | SD | DW | LEE | D-001 | 2015-08-31 | INF-01 | R |  | P 00530 | Solids, Total Suspended |  | 133 | Report | mg/L | MK - Monthly Average
FL0021270 | Fort Myers South AWWTP | SD | DW | LEE | D-001 | 2015-08-31 | EFD-01 | P |  | P TRP3B | IC25 Statre 7day Chr Ceriodaphnia |  | DNP | 100.0 | percent | ME - Minimum
FL0021270 | Fort Myers South AWWTP | SD | DW | LEE | D-001 | 2015-08-31 | EFD-01 | Q |  | P TRP3B | IC25 Statre 7day Chr Ceriodaphnia |  | DNP | 100.0 | percent | ME - Minimum
FL0021270 | Fort Myers South AWWTP | SD | DW | LEE | D-001 | 2015-08-31 | EFD-01 | R |  | P TRP3B | IC25 Statre 7day Chr Ceriodaphnia |  | DNP | 100.0 | percent | ME - Minimum
FL0021270 | Fort Myers South AWWTP | SD | DW | LEE | D-001 | 2015-08-31 | EFD-01 | P |  | P TRP6C | IC25 Statre 7Day Chr Pimephales |  | DNP | 100.0 | percent | ME - Minimum
FL0021270 | Fort Myers South AWWTP | SD | DW | LEE | D-001 | 2015-08-31 | EFD-01 | Q |  | P TRP6C | IC25 Statre 7Day Chr Pimephales |  | DNP | 100.0 | percent | ME - Minimum
FL0021270 | Fort Myers South AWWTP | SD | DW | LEE | D-001 | 2015-08-31 | EFD-01 | R |  | P TRP6C | IC25 Statre 7Day Chr Pimephales |  | DNP | 100.0 | percent | ME - Minimum
FL0021270 | Fort Myers South AWWTP | SD | DW | LEE | RMP-Q | 2015-08-31 | RMP-1 | + |  | P B0007 | Biosolids Quantity (Transferred) |  | 108.04 | Report | dry tons | MP - Monthly Total
FL0021270 | Fort Myers South AWWTP | SD | DW | LEE | D-001 | 2015-07-31 | FLW-01 | 1 |  | P 50050 | Flow |  | 10.47 | 12.0 | MGD | MK - Monthly Average
FL0021270 | Fort Myers South AWWTP | SD | DW | LEE | D-001 | 2015-07-31 | EFD-01 | Y |  | P 80082 | BOD, Carbonaceous 5 day, 20C |  | 2.1 | 20.0 | mg/L | AB - Annual Average
FL0021270 | Fort Myers South AWWTP | SD | DW | LEE | D-001 | 2015-07-31 | EFD-01 | 1 |  | P 80082 | BOD, Carbonaceous 5 day, 20C |  | 2.6 | 60.0 | mg/L | MB - Maximum
FL0021270 | Fort Myers South AWWTP | SD | DW | LEE | D-001 | 2015-07-31 | EFD-01 | 1 |  | P 80082 | BOD, Carbonaceous 5 day, 20C |  | 2.1 | 40.0 | mg/L | WA - Weekly Average
FL0021270 | Fort Myers South AWWTP | SD | DW | LEE | D-001 | 2015-07-31 | EFD-01 | 1 |  | P 80082 | BOD, Carbonaceous 5 day, 20C |  | 2 | 25.0 | mg/L | MK - Monthly Average
FL0021270 | Fort Myers South AWWTP | SD | DW | LEE | D-001 | 2015-07-31 | EFD-01 | Q |  | P 80082 | BOD, Carbonaceous 5 day, 20C |  | 180 | 2504.0 | lb/day | MK - Monthly Average
FL0021270 | Fort Myers South AWWTP | SD | DW | LEE | D-001 | 2015-07-31 | EFD-01 | K |  | P 80091 | CBOD, % Removal, 5-day |  | 98 | 85.0 | percent | MJ - Monthly Average Minimum
FL0021270 | Fort Myers South AWWTP | SD | DW | LEE | D-001 | 2015-07-31 | EFD-01 | Y |  | P 00530 | Solids, Total Suspended |  | 3.1 | 20.0 | mg/L | AB - Annual Average
FL0021270 | Fort Myers South AWWTP | SD | DW | LEE | D-001 | 2015-07-31 | EFD-01 | 1 |  | P 00530 | Solids, Total Suspended |  | 8.4 | 60.0 | mg/L | MB - Maximum
FL0021270 | Fort Myers South AWWTP | SD | DW | LEE | D-001 | 2015-07-31 | EFD-01 | 1 |  | P 00530 | Solids, Total Suspended |  | 3.7 | 30.0 | mg/L | MK - Monthly Average
FL0021270 | Fort Myers South AWWTP | SD | DW | LEE | D-001 | 2015-07-31 | EFD-01 | 1 |  | P 00530 | Solids, Total Suspended |  | 4.8 | 45.0 | mg/L | WA - Weekly Average
FL0021270 | Fort Myers South AWWTP | SD | DW | LEE | D-001 | 2015-07-31 | EFD-01 | Q |  | P 00530 | Solids, Total Suspended |  | 335 | 3004.0 | lb/day | MK - Monthly Average
FL0021270 | Fort Myers South AWWTP | SD | DW | LEE | D-001 | 2015-07-31 | EFD-01 | K |  | P 81011 | Solids, Total Suspended, % Removal |  | 98 | 85.0 | percent | MJ - Monthly Average Minimum
FL0021270 | Fort Myers South AWWTP | SD | DW | LEE | D-001 | 2015-07-31 | EFA-01 | Y |  | P 74055 | Coliform, Fecal |  | 1.8 | 200.0 | #/100mL | AB - Annual Average
FL0021270 | Fort Myers South AWWTP | SD | DW | LEE | D-001 | 2015-07-31 | EFA-01 | A |  | P 74055 | Coliform, Fecal | < | 2 | 200.0 | #/100mL | MM - Monthly Geometric Mean
FL0021270 | Fort Myers South AWWTP | SD | DW | LEE | D-001 | 2015-07-31 | EFA-01 | A |  | P 74055 | Coliform, Fecal |  | 16 | 800.0 | #/100mL | MB - Maximum
FL0021270 | Fort Myers South AWWTP | SD | DW | LEE | D-001 | 2015-07-31 | EFA-01 | A |  | P 31639 | Enterococci |  | 6 | 104.0 | #/100mL | SA - Single Sample
FL0021270 | Fort Myers South AWWTP | SD | DW | LEE | D-001 | 2015-07-31 | EFA-01 | A |  | P 31639 | Enterococci | < | 2 | 35.0 | #/100mL | MM - Monthly Geometric Mean
FL0021270 | Fort Myers South AWWTP | SD | DW | LEE | D-001 | 2015-07-31 | EFA-01 | A |  | P 00400 | pH |  | 7.5 | 8.5 | s.u. | MB - Maximum
FL0021270 | Fort Myers South AWWTP | SD | DW | LEE | D-001 | 2015-07-31 | EFA-01 | A |  | P 00400 | pH |  | 6.6 | 6.5 | s.u. | ME - Minimum
FL0021270 | Fort Myers South AWWTP | SD | DW | LEE | D-001 | 2015-07-31 | EFA-01 | A |  | P 50060 | Chlorine, Total Residual |  | 1.1 | 0.5 | mg/L | ME - Minimum
FL0021270 | Fort Myers South AWWTP | SD | DW | LEE | D-001 | 2015-07-31 | EFD-01 | Q |  | P 50060 | Chlorine, Total Residual | < | 0.01 | 0.01 | mg/L | MB - Maximum
FL0021270 | Fort Myers South AWWTP | SD | DW | LEE | D-001 | 2015-07-31 | EFD-01 | Y |  | P 00600 | Nitrogen, Total |  | 2.16 | 3.0 | mg/L | AB - Annual Average
FL0021270 | Fort Myers South AWWTP | SD | DW | LEE | D-001 | 2015-07-31 | EFD-01 | 1 |  | P 00600 | Nitrogen, Total |  | 2.34 | 6.0 | mg/L | MB - Maximum
FL0021270 | Fort Myers South AWWTP | SD | DW | LEE | D-001 | 2015-07-31 | EFD-01 | 1 |  | P 00600 | Nitrogen, Total |  | 2.04 | 4.5 | mg/L | WA - Weekly Average
FL0021270 | Fort Myers South AWWTP | SD | DW | LEE | D-001 | 2015-07-31 | EFD-01 | 1 |  | P 00600 | Nitrogen, Total |  | 1.55 | 3.0 | mg/L | MK - Monthly Average
FL0021270 | Fort Myers South AWWTP | SD | DW | LEE | D-001 | 2015-07-31 | EFD-01 | Q |  | P 00600 | Nitrogen, Total |  | DNP | 300.0 | lb/day | MK - Monthly Average
FL0021270 | Fort Myers South AWWTP | SD | DW | LEE | D-001 | 2015-07-31 | EFD-01 | Y |  | P 00665 | Phosphorus, Total (as P) |  | DNP | 0.5 | mg/L | AB - Annual Average
FL0021270 | Fort Myers South AWWTP | SD | DW | LEE | D-001 | 2015-07-31 | EFD-01 | 1 |  | P 00665 | Phosphorus, Total (as P) |  | DNP | 0.75 | mg/L | WA - Weekly Average
FL0021270 | Fort Myers South AWWTP | SD | DW | LEE | D-001 | 2015-07-31 | EFD-01 | 1 |  | P 00665 | Phosphorus, Total (as P) |  | DNP | 0.5 | mg/L | MK - Monthly Average
FL0021270 | Fort Myers South AWWTP | SD | DW | LEE | D-001 | 2015-07-31 | EFD-01 | 1 |  | P 00665 | Phosphorus, Total (as P) |  | DNP | 1.0 | mg/L | MB - Maximum
FL0021270 | Fort Myers South AWWTP | SD | DW | LEE | D-001 | 2015-07-31 | EFD-01 | Q |  | P 00665 | Phosphorus, Total (as P) |  | DNP | 50.0 | lb/day | MK - Monthly Average
FL0021270 | Fort Myers South AWWTP | SD | DW | LEE | D-001 | 2015-07-31 | EFD-01 | 1 |  | P 00300 | Oxygen, Dissolved (DO) |  | DNP | 4.0 | mg/L | MB - Maximum
FL0021270 | Fort Myers South AWWTP | SD | DW | LEE | D-001 | 2015-07-31 | EFD-01 | 1 |  | P 34306 | Chlorodibromomethane |  | DNP | 111.0 | mg/L | MB - Maximum
FL0021270 | Fort Myers South AWWTP | SD | DW | LEE | D-001 | 2015-07-31 | EFD-01 | 1 |  | P 32101 | Dichlorobromomethane |  | DNP | 52.2 | mg/L | MB - Maximum
FL0021270 | Fort Myers South AWWTP | SD | DW | LEE | D-001 | 2015-07-31 | CAL-01 | S |  | P 50050 | Flow |  | DNP | 12.0 | MGD | AB - Annual Average
FL0021270 | Fort Myers South AWWTP | SD | DW | LEE | D-001 | 2015-07-31 | CAL-01 | P |  | P 50050 | Flow |  | DNP | Report | MGD | MK - Monthly Average
FL0021270 | Fort Myers South AWWTP | SD | DW | LEE | D-001 | 2015-07-31 | CAL-01 | P |  | P 50050 | Flow |  | DNP | Report | MGD | QA - Quarterly Average
FL0021270 | Fort Myers South AWWTP | SD | DW | LEE | D-001 | 2015-07-31 | CAL-01 | P |  | P 00180 | Percent Capacity, (TMADF/Permitted Capacity) x 100 |  | DNP | Report | percent | MK - Monthly Average
FL0021270 | Fort Myers South AWWTP | SD | DW | LEE | D-001 | 2015-07-31 | INF-01 | R |  | P 80082 | BOD, Carbonaceous 5 day, 20C |  | DNP | Report | mg/L | MK - Monthly Average
FL0021270 | Fort Myers South AWWTP | SD | DW | LEE | D-001 | 2015-07-31 | INF-01 | R |  | P 00530 | Solids, Total Suspended |  | DNP | Report | mg/L | MK - Monthly Average
FL0021270 | Fort Myers South AWWTP | SD | DW | LEE | D-001 | 2015-07-31 | EFD-01 | P |  | P TRP3B | IC25 Statre 7day Chr Ceriodaphnia |  | DNP | 100.0 | percent | ME - Minimum
FL0021270 | Fort Myers South AWWTP | SD | DW | LEE | D-001 | 2015-07-31 | EFD-01 | Q |  | P TRP3B | IC25 Statre 7day Chr Ceriodaphnia |  | DNP | 100.0 | percent | ME - Minimum
FL0021270 | Fort Myers South AWWTP | SD | DW | LEE | D-001 | 2015-07-31 | EFD-01 | R |  | P TRP3B | IC25 Statre 7day Chr Ceriodaphnia |  | DNP | 100.0 | percent | ME - Minimum
FL0021270 | Fort Myers South AWWTP | SD | DW | LEE | D-001 | 2015-07-31 | EFD-01 | P |  | P TRP6C | IC25 Statre 7Day Chr Pimephales |  | DNP | 100.0 | percent | ME - Minimum
FL0021270 | Fort Myers South AWWTP | SD | DW | LEE | D-001 | 2015-07-31 | EFD-01 | Q |  | P TRP6C | IC25 Statre 7Day Chr Pimephales |  | DNP | 100.0 | percent | ME - Minimum
FL0021270 | Fort Myers South AWWTP | SD | DW | LEE | D-001 | 2015-07-31 | EFD-01 | R |  | P TRP6C | IC25 Statre 7Day Chr Pimephales |  | DNP | 100.0 | percent | ME - Minimum
FL0021270 | Fort Myers South AWWTP | SD | DW | LEE | RMP-Q | 2015-07-31 | RMP-1 | + |  | P B0007 | Biosolids Quantity (Transferred) |  | 108.27 | Report | dry tons | MP - Monthly Total
FL0021270 | Fort Myers South AWWTP | SD | DW | LEE | D-001 | 2015-06-30 | FLW-01 | 1 |  | P 50050 | Flow |  | 8.19 | 12.0 | MGD | MK - Monthly Average
FL0021270 | Fort Myers South AWWTP | SD | DW | LEE | D-001 | 2015-06-30 | EFD-01 | Y |  | P 80082 | BOD, Carbonaceous 5 day, 20C |  | 2 | 20.0 | mg/L | AB - Annual Average
FL0021270 | Fort Myers South AWWTP | SD | DW | LEE | D-001 | 2015-06-30 | EFD-01 | 1 |  | P 80082 | BOD, Carbonaceous 5 day, 20C |  | 2.7 | 60.0 | mg/L | MB - Maximum
FL0021270 | Fort Myers South AWWTP | SD | DW | LEE | D-001 | 2015-06-30 | EFD-01 | 1 |  | P 80082 | BOD, Carbonaceous 5 day, 20C |  | 2 | 25.0 | mg/L | MK - Monthly Average
FL0021270 | Fort Myers South AWWTP | SD | DW | LEE | D-001 | 2015-06-30 | EFD-01 | 1 |  | P 80082 | BOD, Carbonaceous 5 day, 20C |  | 2.1 | 40.0 | mg/L | WA - Weekly Average
FL0021270 | Fort Myers South AWWTP | SD | DW | LEE | D-001 | 2015-06-30 | EFD-01 | Q |  | P 80082 | BOD, Carbonaceous 5 day, 20C |  | 138 | 2504.0 | lb/day | MK - Monthly Average
FL0021270 | Fort Myers South AWWTP | SD | DW | LEE | D-001 | 2015-06-30 | EFD-01 | K |  | P 80091 | CBOD, % Removal, 5-day |  | 98 | 85.0 | percent | MJ - Monthly Average Minimum
FL0021270 | Fort Myers South AWWTP | SD | DW | LEE | D-001 | 2015-06-30 | EFD-01 | Y |  | P 00530 | Solids, Total Suspended |  | 3.1 | 20.0 | mg/L | AB - Annual Average
FL0021270 | Fort Myers South AWWTP | SD | DW | LEE | D-001 | 2015-06-30 | EFD-01 | 1 |  | P 00530 | Solids, Total Suspended |  | 4.5 | 30.0 | mg/L | MK - Monthly Average
FL0021270 | Fort Myers South AWWTP | SD | DW | LEE | D-001 | 2015-06-30 | EFD-01 | 1 |  | P 00530 | Solids, Total Suspended |  | 8.5 | 45.0 | mg/L | WA - Weekly Average
FL0021270 | Fort Myers South AWWTP | SD | DW | LEE | D-001 | 2015-06-30 | EFD-01 | 1 |  | P 00530 | Solids, Total Suspended |  | 26.8 | 60.0 | mg/L | MB - Maximum
FL0021270 | Fort Myers South AWWTP | SD | DW | LEE | D-001 | 2015-06-30 | EFD-01 | Q |  | P 00530 | Solids, Total Suspended |  | 298 | 3004.0 | lb/day | MK - Monthly Average
FL0021270 | Fort Myers South AWWTP | SD | DW | LEE | D-001 | 2015-06-30 | EFD-01 | K |  | P 81011 | Solids, Total Suspended, % Removal |  | 97 | 85.0 | percent | MJ - Monthly Average Minimum
FL0021270 | Fort Myers South AWWTP | SD | DW | LEE | D-001 | 2015-06-30 | EFA-01 | Y |  | P 74055 | Coliform, Fecal |  | 1.8 | 200.0 | #/100mL | AB - Annual Average
FL0021270 | Fort Myers South AWWTP | SD | DW | LEE | D-001 | 2015-06-30 | EFA-01 | A |  | P 74055 | Coliform, Fecal |  | 36 | 800.0 | #/100mL | MB - Maximum
FL0021270 | Fort Myers South AWWTP | SD | DW | LEE | D-001 | 2015-06-30 | EFA-01 | A |  | P 74055 | Coliform, Fecal | < | 2 | 200.0 | #/100mL | MM - Monthly Geometric Mean
FL0021270 | Fort Myers South AWWTP | SD | DW | LEE | D-001 | 2015-06-30 | EFA-01 | A |  | P 31639 | Enterococci | < | 1 | 35.0 | #/100mL | MM - Monthly Geometric Mean
FL0021270 | Fort Myers South AWWTP | SD | DW | LEE | D-001 | 2015-06-30 | EFA-01 | A |  | P 31639 | Enterococci |  | 1 | 104.0 | #/100mL | SA - Single Sample
FL0021270 | Fort Myers South AWWTP | SD | DW | LEE | D-001 | 2015-06-30 | EFA-01 | A |  | P 00400 | pH |  | 7.3 | 8.5 | s.u. | MB - Maximum
FL0021270 | Fort Myers South AWWTP | SD | DW | LEE | D-001 | 2015-06-30 | EFA-01 | A |  | P 00400 | pH |  | 6.9 | 6.5 | s.u. | ME - Minimum
FL0021270 | Fort Myers South AWWTP | SD | DW | LEE | D-001 | 2015-06-30 | EFA-01 | A |  | P 50060 | Chlorine, Total Residual |  | 0.6 | 0.5 | mg/L | ME - Minimum
FL0021270 | Fort Myers South AWWTP | SD | DW | LEE | D-001 | 2015-06-30 | EFD-01 | Q |  | P 50060 | Chlorine, Total Residual | < | 0.01 | 0.01 | mg/L | MB - Maximum
FL0021270 | Fort Myers South AWWTP | SD | DW | LEE | D-001 | 2015-06-30 | EFD-01 | Y |  | P 00600 | Nitrogen, Total |  | 2.19 | 3.0 | mg/L | AB - Annual Average
FL0021270 | Fort Myers South AWWTP | SD | DW | LEE | D-001 | 2015-06-30 | EFD-01 | 1 |  | P 00600 | Nitrogen, Total |  | 3.24 | 4.5 | mg/L | WA - Weekly Average
FL0021270 | Fort Myers South AWWTP | SD | DW | LEE | D-001 | 2015-06-30 | EFD-01 | 1 |  | P 00600 | Nitrogen, Total |  | 5.4 | 6.0 | mg/L | MB - Maximum
FL0021270 | Fort Myers South AWWTP | SD | DW | LEE | D-001 | 2015-06-30 | EFD-01 | 1 |  | P 00600 | Nitrogen, Total |  | 1.8 | 3.0 | mg/L | MK - Monthly Average
FL0021270 | Fort Myers South AWWTP | SD | DW | LEE | D-001 | 2015-06-30 | EFD-01 | Q |  | P 00600 | Nitrogen, Total |  | 122 | 300.0 | lb/day | MK - Monthly Average
FL0021270 | Fort Myers South AWWTP | SD | DW | LEE | D-001 | 2015-06-30 | EFD-01 | Y |  | P 00665 | Phosphorus, Total (as P) |  | 0.28 | 0.5 | mg/L | AB - Annual Average
FL0021270 | Fort Myers South AWWTP | SD | DW | LEE | D-001 | 2015-06-30 | EFD-01 | 1 |  | P 00665 | Phosphorus, Total (as P) |  | 0.96 | 1.0 | mg/L | MB - Maximum
FL0021270 | Fort Myers South AWWTP | SD | DW | LEE | D-001 | 2015-06-30 | EFD-01 | 1 |  | P 00665 | Phosphorus, Total (as P) |  | 0.52 | 0.75 | mg/L | WA - Weekly Average
FL0021270 | Fort Myers South AWWTP | SD | DW | LEE | D-001 | 2015-06-30 | EFD-01 | 1 |  | P 00665 | Phosphorus, Total (as P) |  | 0.29 | 0.5 | mg/L | MK - Monthly Average
FL0021270 | Fort Myers South AWWTP | SD | DW | LEE | D-001 | 2015-06-30 | EFD-01 | Q |  | P 00665 | Phosphorus, Total (as P) |  | 20 | 50.0 | lb/day | MK - Monthly Average
FL0021270 | Fort Myers South AWWTP | SD | DW | LEE | D-001 | 6/30/2015 | EFD-01 | 1 |  | P 00300 | Oxygen, Dissolved (DO) |  | 5.5 | 4.0 | mg/L | MB - Maximum | E
FL0021270 | Fort Myers South AWWTP | SD | DW | LEE | D-001 | 2015-06-30 | EFD-01 | 1 |  | P 34306 | Chlorodibromomethane |  | 29.2 | 111.0 | mg/L | MB - Maximum
FL0021270 | Fort Myers South AWWTP | SD | DW | LEE | D-001 | 2015-06-30 | EFD-01 | 1 |  | P 32101 | Dichlorobromomethane |  | 24 | 52.2 | mg/L | MB - Maximum
FL0021270 | Fort Myers South AWWTP | SD | DW | LEE | D-001 | 2015-06-30 | CAL-01 | S |  | P 50050 | Flow |  | 8.17 | 12.0 | MGD | AB - Annual Average
FL0021270 | Fort Myers South AWWTP | SD | DW | LEE | D-001 | 2015-06-30 | CAL-01 | P |  | P 50050 | Flow |  | 7.75 | Report | MGD | QA - Quarterly Average
FL0021270 | Fort Myers South AWWTP | SD | DW | LEE | D-001 | 2015-06-30 | CAL-01 | P |  | P 50050 | Flow |  | 8.19 | Report | MGD | MK - Monthly Average
FL0021270 | Fort Myers South AWWTP | SD | DW | LEE | D-001 | 2015-06-30 | CAL-01 | P |  | P 00180 | Percent Capacity, (TMADF/Permitted Capacity) x 100 |  | 65 | Report | percent | MK - Monthly Average
FL0021270 | Fort Myers South AWWTP | SD | DW | LEE | D-001 | 2015-06-30 | INF-01 | R |  | P 80082 | BOD, Carbonaceous 5 day, 20C |  | 132 | Report | mg/L | MK - Monthly Average
FL0021270 | Fort Myers South AWWTP | SD | DW | LEE | D-001 | 2015-06-30 | INF-01 | R |  | P 00530 | Solids, Total Suspended |  | 168 | Report | mg/L | MK - Monthly Average
FL0021270 | Fort Myers South AWWTP | SD | DW | LEE | D-001 | 6/30/2015 | EFD-01 | P |  | P TRP3B | IC25 Statre 7day Chr Ceriodaphnia |  | 4.58 | 100.0 | percent | ME - Minimum | E
FL0021270 | Fort Myers South AWWTP | SD | DW | LEE | D-001 | 2015-06-30 | EFD-01 | Q |  | P TRP3B | IC25 Statre 7day Chr Ceriodaphnia | > | 100 | 100.0 | percent | ME - Minimum
FL0021270 | Fort Myers South AWWTP | SD | DW | LEE | D-001 | 2015-06-30 | EFD-01 | R |  | P TRP3B | IC25 Statre 7day Chr Ceriodaphnia | > | 100 | 100.0 | percent | ME - Minimum
FL0021270 | Fort Myers South AWWTP | SD | DW | LEE | D-001 | 2015-06-30 | EFD-01 | P |  | P TRP6C | IC25 Statre 7Day Chr Pimephales | > | 100 | 100.0 | percent | ME - Minimum
FL0021270 | Fort Myers South AWWTP | SD | DW | LEE | D-001 | 2015-06-30 | EFD-01 | Q |  | P TRP6C | IC25 Statre 7Day Chr Pimephales | > | 100 | 100.0 | percent | ME - Minimum
FL0021270 | Fort Myers South AWWTP | SD | DW | LEE | D-001 | 2015-06-30 | EFD-01 | R |  | P TRP6C | IC25 Statre 7Day Chr Pimephales | > | 100 | 100.0 | percent | ME - Minimum
FL0021270 | Fort Myers South AWWTP | SD | DW | LEE | RMP-Q | 2015-06-30 | RMP-1 | + |  | P B0007 | Biosolids Quantity (Transferred) |  | 124.47 | Report | dry tons | MP - Monthly Total
FL0021270 | Fort Myers South AWWTP | SD | DW | LEE | D-001 | 2015-06-30 | EFD-01 | 1 |  | P 00720 | Cyanide, Total (as CN) |  | BDL | 1.0 | ug/L | MB - Maximum
FL0021270 | Fort Myers South AWWTP | SD | DW | LEE | D-001 | 2015-06-30 | EFD-01 | 1 |  | P 00980 | Iron, Total Recoverable |  | 157 | Report | mg/L | MB - Maximum
FL0021270 | Fort Myers South AWWTP | SD | DW | LEE | D-001 | 2015-05-31 | FLW-01 | 1 |  | P 50050 | Flow |  | 6.93 | 12.0 | MGD | MK - Monthly Average
FL0021270 | Fort Myers South AWWTP | SD | DW | LEE | D-001 | 2015-05-31 | EFD-01 | Y |  | P 80082 | BOD, Carbonaceous 5 day, 20C | < | 2 | 20.0 | mg/L | AB - Annual Average
FL0021270 | Fort Myers South AWWTP | SD | DW | LEE | D-001 | 2015-05-31 | EFD-01 | 1 |  | P 80082 | BOD, Carbonaceous 5 day, 20C |  | 2.5 | 60.0 | mg/L | MB - Maximum
FL0021270 | Fort Myers South AWWTP | SD | DW | LEE | D-001 | 2015-05-31 | EFD-01 | 1 |  | P 80082 | BOD, Carbonaceous 5 day, 20C | < | 2 | 25.0 | mg/L | MK - Monthly Average
FL0021270 | Fort Myers South AWWTP | SD | DW | LEE | D-001 | 2015-05-31 | EFD-01 | 1 |  | P 80082 | BOD, Carbonaceous 5 day, 20C |  | 2.1 | 40.0 | mg/L | WA - Weekly Average
FL0021270 | Fort Myers South AWWTP | SD | DW | LEE | D-001 | 2015-05-31 | EFD-01 | Q |  | P 80082 | BOD, Carbonaceous 5 day, 20C |  | 118 | 2504.0 | lb/day | MK - Monthly Average
FL0021270 | Fort Myers South AWWTP | SD | DW | LEE | D-001 | 2015-05-31 | EFD-01 | K |  | P 80091 | CBOD, % Removal, 5-day |  | 99 | 85.0 | percent | MJ - Monthly Average Minimum
FL0021270 | Fort Myers South AWWTP | SD | DW | LEE | D-001 | 2015-05-31 | EFD-01 | Y |  | P 00530 | Solids, Total Suspended |  | 3 | 20.0 | mg/L | AB - Annual Average
FL0021270 | Fort Myers South AWWTP | SD | DW | LEE | D-001 | 2015-05-31 | EFD-01 | 1 |  | P 00530 | Solids, Total Suspended |  | 2.8 | 30.0 | mg/L | MK - Monthly Average
FL0021270 | Fort Myers South AWWTP | SD | DW | LEE | D-001 | 2015-05-31 | EFD-01 | 1 |  | P 00530 | Solids, Total Suspended |  | 5.4 | 60.0 | mg/L | MB - Maximum
FL0021270 | Fort Myers South AWWTP | SD | DW | LEE | D-001 | 2015-05-31 | EFD-01 | 1 |  | P 00530 | Solids, Total Suspended |  | 3.2 | 45.0 | mg/L | WA - Weekly Average
FL0021270 | Fort Myers South AWWTP | SD | DW | LEE | D-001 | 2015-05-31 | EFD-01 | Q |  | P 00530 | Solids, Total Suspended |  | 181 | 3004.0 | lb/day | MK - Monthly Average
FL0021270 | Fort Myers South AWWTP | SD | DW | LEE | D-001 | 2015-05-31 | EFD-01 | K |  | P 81011 | Solids, Total Suspended, % Removal |  | 98 | 85.0 | percent | MJ - Monthly Average Minimum
FL0021270 | Fort Myers South AWWTP | SD | DW | LEE | D-001 | 2015-05-31 | EFA-01 | Y |  | P 74055 | Coliform, Fecal | < | 1.8 | 200.0 | #/100mL | AB - Annual Average
FL0021270 | Fort Myers South AWWTP | SD | DW | LEE | D-001 | 2015-05-31 | EFA-01 | A |  | P 74055 | Coliform, Fecal | < | 1 | 200.0 | #/100mL | MM - Monthly Geometric Mean
FL0021270 | Fort Myers South AWWTP | SD | DW | LEE | D-001 | 2015-05-31 | EFA-01 | A |  | P 74055 | Coliform, Fecal | < | 1 | 800.0 | #/100mL | MB - Maximum
FL0021270 | Fort Myers South AWWTP | SD | DW | LEE | D-001 | 2015-05-31 | EFA-01 | A |  | P 31639 | Enterococci | < | 1 | 104.0 | #/100mL | SA - Single Sample
FL0021270 | Fort Myers South AWWTP | SD | DW | LEE | D-001 | 2015-05-31 | EFA-01 | A |  | P 31639 | Enterococci | < | 1 | 35.0 | #/100mL | MM - Monthly Geometric Mean
FL0021270 | Fort Myers South AWWTP | SD | DW | LEE | D-001 | 2015-05-31 | EFA-01 | A |  | P 00400 | pH |  | 7.4 | 8.5 | s.u. | MB - Maximum
FL0021270 | Fort Myers South AWWTP | SD | DW | LEE | D-001 | 2015-05-31 | EFA-01 | A |  | P 00400 | pH |  | 6.7 | 6.5 | s.u. | ME - Minimum
FL0021270 | Fort Myers South AWWTP | SD | DW | LEE | D-001 | 2015-05-31 | EFA-01 | A |  | P 50060 | Chlorine, Total Residual |  | 0.9 | 0.5 | mg/L | ME - Minimum
FL0021270 | Fort Myers South AWWTP | SD | DW | LEE | D-001 | 2015-05-31 | EFD-01 | Q |  | P 50060 | Chlorine, Total Residual | < | 0.01 | 0.01 | mg/L | MB - Maximum
FL0021270 | Fort Myers South AWWTP | SD | DW | LEE | D-001 | 2015-05-31 | EFD-01 | Y |  | P 00600 | Nitrogen, Total |  | 2.26 | 3.0 | mg/L | AB - Annual Average
FL0021270 | Fort Myers South AWWTP | SD | DW | LEE | D-001 | 2015-05-31 | EFD-01 | 1 |  | P 00600 | Nitrogen, Total |  | 2.9 | 6.0 | mg/L | MB - Maximum
FL0021270 | Fort Myers South AWWTP | SD | DW | LEE | D-001 | 2015-05-31 | EFD-01 | 1 |  | P 00600 | Nitrogen, Total |  | 2.12 | 4.5 | mg/L | WA - Weekly Average
FL0021270 | Fort Myers South AWWTP | SD | DW | LEE | D-001 | 2015-05-31 | EFD-01 | 1 |  | P 00600 | Nitrogen, Total |  | 1.89 | 3.0 | mg/L | MK - Monthly Average
FL0021270 | Fort Myers South AWWTP | SD | DW | LEE | D-001 | 2015-05-31 | EFD-01 | Q |  | P 00600 | Nitrogen, Total |  | 110 | 300.0 | lb/day | MK - Monthly Average
FL0021270 | Fort Myers South AWWTP | SD | DW | LEE | D-001 | 2015-05-31 | EFD-01 | Y |  | P 00665 | Phosphorus, Total (as P) |  | 0.28 | 0.5 | mg/L | AB - Annual Average
FL0021270 | Fort Myers South AWWTP | SD | DW | LEE | D-001 | 2015-05-31 | EFD-01 | 1 |  | P 00665 | Phosphorus, Total (as P) |  | 0.26 | 0.5 | mg/L | MK - Monthly Average
FL0021270 | Fort Myers South AWWTP | SD | DW | LEE | D-001 | 2015-05-31 | EFD-01 | 1 |  | P 00665 | Phosphorus, Total (as P) |  | 0.85 | 1.0 | mg/L | MB - Maximum
FL0021270 | Fort Myers South AWWTP | SD | DW | LEE | D-001 | 2015-05-31 | EFD-01 | 1 |  | P 00665 | Phosphorus, Total (as P) |  | 0.43 | 0.75 | mg/L | WA - Weekly Average
FL0021270 | Fort Myers South AWWTP | SD | DW | LEE | D-001 | 2015-05-31 | EFD-01 | Q |  | P 00665 | Phosphorus, Total (as P) |  | 15 | 50.0 | lb/day | MK - Monthly Average
FL0021270 | Fort Myers South AWWTP | SD | DW | LEE | D-001 | 5/31/2015 | EFD-01 | 1 |  | P 00300 | Oxygen, Dissolved (DO) |  | 5.7 | 4.0 | mg/L | MB - Maximum | E
FL0021270 | Fort Myers South AWWTP | SD | DW | LEE | D-001 | 2015-05-31 | EFD-01 | 1 |  | P 34306 | Chlorodibromomethane |  | 33 | 111.0 | mg/L | MB - Maximum
FL0021270 | Fort Myers South AWWTP | SD | DW | LEE | D-001 | 2015-05-31 | EFD-01 | 1 |  | P 32101 | Dichlorobromomethane |  | 25.3 | 52.2 | mg/L | MB - Maximum
FL0021270 | Fort Myers South AWWTP | SD | DW | LEE | D-001 | 2015-05-31 | CAL-01 | S |  | P 50050 | Flow |  | 8.15 | 12.0 | MGD | AB - Annual Average
FL0021270 | Fort Myers South AWWTP | SD | DW | LEE | D-001 | 2015-05-31 | CAL-01 | P |  | P 50050 | Flow |  | 6.93 | Report | MGD | MK - Monthly Average
FL0021270 | Fort Myers South AWWTP | SD | DW | LEE | D-001 | 2015-05-31 | CAL-01 | P |  | P 50050 | Flow |  | 7.7 | Report | MGD | QA - Quarterly Average
FL0021270 | Fort Myers South AWWTP | SD | DW | LEE | D-001 | 2015-05-31 | CAL-01 | P |  | P 00180 | Percent Capacity, (TMADF/Permitted Capacity) x 100 |  | 64 | Report | percent | MK - Monthly Average
FL0021270 | Fort Myers South AWWTP | SD | DW | LEE | D-001 | 2015-05-31 | INF-01 | R |  | P 80082 | BOD, Carbonaceous 5 day, 20C |  | 170 | Report | mg/L | MK - Monthly Average
FL0021270 | Fort Myers South AWWTP | SD | DW | LEE | D-001 | 2015-05-31 | INF-01 | R |  | P 00530 | Solids, Total Suspended |  | 180 | Report | mg/L | MK - Monthly Average
FL0021270 | Fort Myers South AWWTP | SD | DW | LEE | D-001 | 2015-05-31 | EFD-01 | P |  | P TRP3B | IC25 Statre 7day Chr Ceriodaphnia |  | DNP | 100.0 | percent | ME - Minimum
FL0021270 | Fort Myers South AWWTP | SD | DW | LEE | D-001 | 2015-05-31 | EFD-01 | Q |  | P TRP3B | IC25 Statre 7day Chr Ceriodaphnia |  | DNP | 100.0 | percent | ME - Minimum
FL0021270 | Fort Myers South AWWTP | SD | DW | LEE | D-001 | 2015-05-31 | EFD-01 | R |  | P TRP3B | IC25 Statre 7day Chr Ceriodaphnia |  | DNP | 100.0 | percent | ME - Minimum
FL0021270 | Fort Myers South AWWTP | SD | DW | LEE | D-001 | 2015-05-31 | EFD-01 | P |  | P TRP6C | IC25 Statre 7Day Chr Pimephales |  | DNP | 100.0 | percent | ME - Minimum
FL0021270 | Fort Myers South AWWTP | SD | DW | LEE | D-001 | 2015-05-31 | EFD-01 | Q |  | P TRP6C | IC25 Statre 7Day Chr Pimephales |  | DNP | 100.0 | percent | ME - Minimum
FL0021270 | Fort Myers South AWWTP | SD | DW | LEE | D-001 | 2015-05-31 | EFD-01 | R |  | P TRP6C | IC25 Statre 7Day Chr Pimephales |  | DNP | 100.0 | percent | ME - Minimum
FL0021270 | Fort Myers South AWWTP | SD | DW | LEE | RMP-Q | 2015-05-31 | RMP-1 | + |  | P B0007 | Biosolids Quantity (Transferred) |  | 120.42 | Report | dry tons | MP - Monthly Total
FL0021270 | Fort Myers South AWWTP | SD | DW | LEE | D-001 | 2015-04-30 | FLW-01 | 1 |  | P 50050 | Flow |  | 7.42 | 12.0 | MGD | MK - Monthly Average
FL0021270 | Fort Myers South AWWTP | SD | DW | LEE | D-001 | 2015-04-30 | EFD-01 | Y |  | P 80082 | BOD, Carbonaceous 5 day, 20C | < | 2 | 20.0 | mg/L | AB - Annual Average
FL0021270 | Fort Myers South AWWTP | SD | DW | LEE | D-001 | 2015-04-30 | EFD-01 | 1 |  | P 80082 | BOD, Carbonaceous 5 day, 20C | < | 2 | 60.0 | mg/L | MB - Maximum
FL0021270 | Fort Myers South AWWTP | SD | DW | LEE | D-001 | 2015-04-30 | EFD-01 | 1 |  | P 80082 | BOD, Carbonaceous 5 day, 20C | < | 2 | 40.0 | mg/L | WA - Weekly Average
FL0021270 | Fort Myers South AWWTP | SD | DW | LEE | D-001 | 2015-04-30 | EFD-01 | 1 |  | P 80082 | BOD, Carbonaceous 5 day, 20C | < | 2 | 25.0 | mg/L | MK - Monthly Average
FL0021270 | Fort Myers South AWWTP | SD | DW | LEE | D-001 | 2015-04-30 | EFD-01 | Q |  | P 80082 | BOD, Carbonaceous 5 day, 20C |  | 124 | 2504.0 | lb/day | MK - Monthly Average
FL0021270 | Fort Myers South AWWTP | SD | DW | LEE | D-001 | 2015-04-30 | EFD-01 | K |  | P 80091 | CBOD, % Removal, 5-day |  | 99 | 85.0 | percent | MJ - Monthly Average Minimum
FL0021270 | Fort Myers South AWWTP | SD | DW | LEE | D-001 | 2015-04-30 | EFD-01 | Y |  | P 00530 | Solids, Total Suspended |  | 3 | 20.0 | mg/L | AB - Annual Average
FL0021270 | Fort Myers South AWWTP | SD | DW | LEE | D-001 | 2015-04-30 | EFD-01 | 1 |  | P 00530 | Solids, Total Suspended |  | 3.6 | 60.0 | mg/L | MB - Maximum
FL0021270 | Fort Myers South AWWTP | SD | DW | LEE | D-001 | 2015-04-30 | EFD-01 | 1 |  | P 00530 | Solids, Total Suspended |  | 2.4 | 45.0 | mg/L | WA - Weekly Average
FL0021270 | Fort Myers South AWWTP | SD | DW | LEE | D-001 | 2015-04-30 | EFD-01 | 1 |  | P 00530 | Solids, Total Suspended |  | 2 | 30.0 | mg/L | MK - Monthly Average
FL0021270 | Fort Myers South AWWTP | SD | DW | LEE | D-001 | 2015-04-30 | EFD-01 | Q |  | P 00530 | Solids, Total Suspended |  | 128 | 3004.0 | lb/day | MK - Monthly Average
FL0021270 | Fort Myers South AWWTP | SD | DW | LEE | D-001 | 2015-04-30 | EFD-01 | K |  | P 81011 | Solids, Total Suspended, % Removal |  | 99 | 85.0 | percent | MJ - Monthly Average Minimum
FL0021270 | Fort Myers South AWWTP | SD | DW | LEE | D-001 | 2015-04-30 | EFA-01 | Y |  | P 74055 | Coliform, Fecal | < | 1.8 | 200.0 | #/100mL | AB - Annual Average
FL0021270 | Fort Myers South AWWTP | SD | DW | LEE | D-001 | 2015-04-30 | EFA-01 | A |  | P 74055 | Coliform, Fecal | < | 1 | 800.0 | #/100mL | MB - Maximum
FL0021270 | Fort Myers South AWWTP | SD | DW | LEE | D-001 | 2015-04-30 | EFA-01 | A |  | P 74055 | Coliform, Fecal | < | 1 | 200.0 | #/100mL | MM - Monthly Geometric Mean
FL0021270 | Fort Myers South AWWTP | SD | DW | LEE | D-001 | 2015-04-30 | EFA-01 | A |  | P 31639 | Enterococci | < | 1 | 35.0 | #/100mL | MM - Monthly Geometric Mean
FL0021270 | Fort Myers South AWWTP | SD | DW | LEE | D-001 | 2015-04-30 | EFA-01 | A |  | P 31639 | Enterococci | < | 1 | 104.0 | #/100mL | SA - Single Sample
FL0021270 | Fort Myers South AWWTP | SD | DW | LEE | D-001 | 2015-04-30 | EFA-01 | A |  | P 00400 | pH |  | 6.6 | 6.5 | s.u. | ME - Minimum
FL0021270 | Fort Myers South AWWTP | SD | DW | LEE | D-001 | 2015-04-30 | EFA-01 | A |  | P 00400 | pH |  | 7.5 | 8.5 | s.u. | MB - Maximum
FL0021270 | Fort Myers South AWWTP | SD | DW | LEE | D-001 | 2015-04-30 | EFA-01 | A |  | P 50060 | Chlorine, Total Residual |  | 1 | 0.5 | mg/L | ME - Minimum
FL0021270 | Fort Myers South AWWTP | SD | DW | LEE | D-001 | 2015-04-30 | EFD-01 | Q |  | P 50060 | Chlorine, Total Residual | < | 0.01 | 0.01 | mg/L | MB - Maximum
FL0021270 | Fort Myers South AWWTP | SD | DW | LEE | D-001 | 2015-04-30 | EFD-01 | Y |  | P 00600 | Nitrogen, Total |  | 2.28 | 3.0 | mg/L | AB - Annual Average
FL0021270 | Fort Myers South AWWTP | SD | DW | LEE | D-001 | 2015-04-30 | EFD-01 | 1 |  | P 00600 | Nitrogen, Total |  | 3.23 | 6.0 | mg/L | MB - Maximum
FL0021270 | Fort Myers South AWWTP | SD | DW | LEE | D-001 | 2015-04-30 | EFD-01 | 1 |  | P 00600 | Nitrogen, Total |  | 1.69 | 4.5 | mg/L | WA - Weekly Average
FL0021270 | Fort Myers South AWWTP | SD | DW | LEE | D-001 | 2015-04-30 | EFD-01 | 1 |  | P 00600 | Nitrogen, Total |  | 1.43 | 3.0 | mg/L | MK - Monthly Average
FL0021270 | Fort Myers South AWWTP | SD | DW | LEE | D-001 | 2015-04-30 | EFD-01 | Q |  | P 00600 | Nitrogen, Total |  | 89 | 300.0 | lb/day | MK - Monthly Average
FL0021270 | Fort Myers South AWWTP | SD | DW | LEE | D-001 | 2015-04-30 | EFD-01 | Y |  | P 00665 | Phosphorus, Total (as P) |  | 0.29 | 0.5 | mg/L | AB - Annual Average
FL0021270 | Fort Myers South AWWTP | SD | DW | LEE | D-001 | 2015-04-30 | EFD-01 | 1 |  | P 00665 | Phosphorus, Total (as P) |  | 0.55 | 1.0 | mg/L | MB - Maximum
FL0021270 | Fort Myers South AWWTP | SD | DW | LEE | D-001 | 2015-04-30 | EFD-01 | 1 |  | P 00665 | Phosphorus, Total (as P) |  | 0.36 | 0.75 | mg/L | WA - Weekly Average
FL0021270 | Fort Myers South AWWTP | SD | DW | LEE | D-001 | 2015-04-30 | EFD-01 | 1 |  | P 00665 | Phosphorus, Total (as P) |  | 0.32 | 0.5 | mg/L | MK - Monthly Average
FL0021270 | Fort Myers South AWWTP | SD | DW | LEE | D-001 | 2015-04-30 | EFD-01 | Q |  | P 00665 | Phosphorus, Total (as P) |  | 20 | 50.0 | lb/day | MK - Monthly Average
FL0021270 | Fort Myers South AWWTP | SD | DW | LEE | D-001 | 4/30/2015 | EFD-01 | 1 |  | P 00300 | Oxygen, Dissolved (DO) |  | 5.8 | 4.0 | mg/L | MB - Maximum | E
FL0021270 | Fort Myers South AWWTP | SD | DW | LEE | D-001 | 2015-04-30 | EFD-01 | 1 |  | P 34306 | Chlorodibromomethane |  | 17.3 | 111.0 | mg/L | MB - Maximum
FL0021270 | Fort Myers South AWWTP | SD | DW | LEE | D-001 | 2015-04-30 | EFD-01 | 1 |  | P 32101 | Dichlorobromomethane |  | 19.2 | 52.2 | mg/L | MB - Maximum
FL0021270 | Fort Myers South AWWTP | SD | DW | LEE | D-001 | 2015-04-30 | CAL-01 | S |  | P 50050 | Flow |  | 8.18 | 12.0 | MGD | AB - Annual Average
FL0021270 | Fort Myers South AWWTP | SD | DW | LEE | D-001 | 2015-04-30 | CAL-01 | P |  | P 50050 | Flow |  | 8.02 | Report | MGD | QA - Quarterly Average
FL0021270 | Fort Myers South AWWTP | SD | DW | LEE | D-001 | 2015-04-30 | CAL-01 | P |  | P 50050 | Flow |  | 7.42 | Report | MGD | MK - Monthly Average
FL0021270 | Fort Myers South AWWTP | SD | DW | LEE | D-001 | 2015-04-30 | CAL-01 | P |  | P 00180 | Percent Capacity, (TMADF/Permitted Capacity) x 100 |  | 67 | Report | percent | MK - Monthly Average
FL0021270 | Fort Myers South AWWTP | SD | DW | LEE | D-001 | 2015-04-30 | INF-01 | R |  | P 80082 | BOD, Carbonaceous 5 day, 20C |  | 183 | Report | mg/L | MK - Monthly Average
FL0021270 | Fort Myers South AWWTP | SD | DW | LEE | D-001 | 2015-04-30 | INF-01 | R |  | P 00530 | Solids, Total Suspended |  | 181 | Report | mg/L | MK - Monthly Average
FL0021270 | Fort Myers South AWWTP | SD | DW | LEE | D-001 | 2015-04-30 | EFD-01 | P |  | P TRP3B | IC25 Statre 7day Chr Ceriodaphnia |  | DNP | 100.0 | percent | ME - Minimum
FL0021270 | Fort Myers South AWWTP | SD | DW | LEE | D-001 | 2015-04-30 | EFD-01 | Q |  | P TRP3B | IC25 Statre 7day Chr Ceriodaphnia |  | DNP | 100.0 | percent | ME - Minimum
FL0021270 | Fort Myers South AWWTP | SD | DW | LEE | D-001 | 2015-04-30 | EFD-01 | R |  | P TRP3B | IC25 Statre 7day Chr Ceriodaphnia |  | DNP | 100.0 | percent | ME - Minimum
FL0021270 | Fort Myers South AWWTP | SD | DW | LEE | D-001 | 2015-04-30 | EFD-01 | P |  | P TRP6C | IC25 Statre 7Day Chr Pimephales |  | DNP | 100.0 | percent | ME - Minimum
FL0021270 | Fort Myers South AWWTP | SD | DW | LEE | D-001 | 2015-04-30 | EFD-01 | Q |  | P TRP6C | IC25 Statre 7Day Chr Pimephales |  | DNP | 100.0 | percent | ME - Minimum
FL0021270 | Fort Myers South AWWTP | SD | DW | LEE | D-001 | 2015-04-30 | EFD-01 | R |  | P TRP6C | IC25 Statre 7Day Chr Pimephales |  | DNP | 100.0 | percent | ME - Minimum
FL0021270 | Fort Myers South AWWTP | SD | DW | LEE | RMP-Q | 2015-04-30 | RMP-1 | + |  | P B0007 | Biosolids Quantity (Transferred) |  | 153.02 | Report | dry tons | MP - Monthly Total
FL0021270 | Fort Myers South AWWTP | SD | DW | LEE | D-001 | 2015-03-31 | FLW-01 | 1 |  | P 50050 | Flow |  | 7.98 | 12.0 | MGD | MK - Monthly Average
FL0021270 | Fort Myers South AWWTP | SD | DW | LEE | D-001 | 2015-03-31 | EFD-01 | Y |  | P 80082 | BOD, Carbonaceous 5 day, 20C | < | 2 | 20.0 | mg/L | AB - Annual Average
FL0021270 | Fort Myers South AWWTP | SD | DW | LEE | D-001 | 2015-03-31 | EFD-01 | 1 |  | P 80082 | BOD, Carbonaceous 5 day, 20C |  | 3.2 | 60.0 | mg/L | MB - Maximum
FL0021270 | Fort Myers South AWWTP | SD | DW | LEE | D-001 | 2015-03-31 | EFD-01 | 1 |  | P 80082 | BOD, Carbonaceous 5 day, 20C | < | 2.1 | 25.0 | mg/L | MK - Monthly Average
FL0021270 | Fort Myers South AWWTP | SD | DW | LEE | D-001 | 2015-03-31 | EFD-01 | 1 |  | P 80082 | BOD, Carbonaceous 5 day, 20C |  | 2.2 | 40.0 | mg/L | WA - Weekly Average
FL0021270 | Fort Myers South AWWTP | SD | DW | LEE | D-001 | 2015-03-31 | EFD-01 | Q |  | P 80082 | BOD, Carbonaceous 5 day, 20C |  | 143 | 2504.0 | lb/day | MK - Monthly Average
FL0021270 | Fort Myers South AWWTP | SD | DW | LEE | D-001 | 2015-03-31 | EFD-01 | K |  | P 80091 | CBOD, % Removal, 5-day |  | 99 | 85.0 | percent | MJ - Monthly Average Minimum
FL0021270 | Fort Myers South AWWTP | SD | DW | LEE | D-001 | 2015-03-31 | EFD-01 | Y |  | P 00530 | Solids, Total Suspended |  | 3.1 | 20.0 | mg/L | AB - Annual Average
FL0021270 | Fort Myers South AWWTP | SD | DW | LEE | D-001 | 2015-03-31 | EFD-01 | 1 |  | P 00530 | Solids, Total Suspended |  | 3 | 30.0 | mg/L | MK - Monthly Average
FL0021270 | Fort Myers South AWWTP | SD | DW | LEE | D-001 | 2015-03-31 | EFD-01 | 1 |  | P 00530 | Solids, Total Suspended |  | 4.2 | 60.0 | mg/L | MB - Maximum
FL0021270 | Fort Myers South AWWTP | SD | DW | LEE | D-001 | 2015-03-31 | EFD-01 | 1 |  | P 00530 | Solids, Total Suspended |  | 3.3 | 45.0 | mg/L | WA - Weekly Average
FL0021270 | Fort Myers South AWWTP | SD | DW | LEE | D-001 | 2015-03-31 | EFD-01 | Q |  | P 00530 | Solids, Total Suspended |  | 202 | 3004.0 | lb/day | MK - Monthly Average
FL0021270 | Fort Myers South AWWTP | SD | DW | LEE | D-001 | 2015-03-31 | EFD-01 | K |  | P 81011 | Solids, Total Suspended, % Removal |  | 99 | 85.0 | percent | MJ - Monthly Average Minimum
FL0021270 | Fort Myers South AWWTP | SD | DW | LEE | D-001 | 2015-03-31 | EFA-01 | Y |  | P 74055 | Coliform, Fecal | < | 1.9 | 200.0 | #/100mL | AB - Annual Average
FL0021270 | Fort Myers South AWWTP | SD | DW | LEE | D-001 | 2015-03-31 | EFA-01 | A |  | P 74055 | Coliform, Fecal | < | 2 | 200.0 | #/100mL | MM - Monthly Geometric Mean
FL0021270 | Fort Myers South AWWTP | SD | DW | LEE | D-001 | 2015-03-31 | EFA-01 | A |  | P 74055 | Coliform, Fecal | < | 2 | 800.0 | #/100mL | MB - Maximum
FL0021270 | Fort Myers South AWWTP | SD | DW | LEE | D-001 | 2015-03-31 | EFA-01 | A |  | P 31639 | Enterococci | < | 1 | 35.0 | #/100mL | MM - Monthly Geometric Mean
FL0021270 | Fort Myers South AWWTP | SD | DW | LEE | D-001 | 2015-03-31 | EFA-01 | A |  | P 31639 | Enterococci | < | 1 | 104.0 | #/100mL | SA - Single Sample
FL0021270 | Fort Myers South AWWTP | SD | DW | LEE | D-001 | 2015-03-31 | EFA-01 | A |  | P 00400 | pH |  | 6.7 | 6.5 | s.u. | ME - Minimum
FL0021270 | Fort Myers South AWWTP | SD | DW | LEE | D-001 | 2015-03-31 | EFA-01 | A |  | P 00400 | pH |  | 7.4 | 8.5 | s.u. | MB - Maximum
FL0021270 | Fort Myers South AWWTP | SD | DW | LEE | D-001 | 2015-03-31 | EFA-01 | A |  | P 50060 | Chlorine, Total Residual |  | 0.5 | 0.5 | mg/L | ME - Minimum
FL0021270 | Fort Myers South AWWTP | SD | DW | LEE | D-001 | 2015-03-31 | EFD-01 | Q |  | P 50060 | Chlorine, Total Residual | < | 0.01 | 0.01 | mg/L | MB - Maximum
FL0021270 | Fort Myers South AWWTP | SD | DW | LEE | D-001 | 2015-03-31 | EFD-01 | Y |  | P 00600 | Nitrogen, Total |  | 2.25 | 3.0 | mg/L | AB - Annual Average
FL0021270 | Fort Myers South AWWTP | SD | DW | LEE | D-001 | 3/31/2015 | EFD-01 | 1 |  | P 00600 | Nitrogen, Total |  | 7.09 | 4.5 | mg/L | WA - Weekly Average | E
FL0021270 | Fort Myers South AWWTP | SD | DW | LEE | D-001 | 3/31/2015 | EFD-01 | 1 |  | P 00600 | Nitrogen, Total |  | 3.5 | 3.0 | mg/L | MK - Monthly Average | E
FL0021270 | Fort Myers South AWWTP | SD | DW | LEE | D-001 | 3/31/2015 | EFD-01 | 1 |  | P 00600 | Nitrogen, Total |  | 7.52 | 6.0 | mg/L | MB - Maximum | E
FL0021270 | Fort Myers South AWWTP | SD | DW | LEE | D-001 | 2015-03-31 | EFD-01 | Q |  | P 00600 | Nitrogen, Total |  | 233 | 300.0 | lb/day | MK - Monthly Average
FL0021270 | Fort Myers South AWWTP | SD | DW | LEE | D-001 | 2015-03-31 | EFD-01 | Y |  | P 00665 | Phosphorus, Total (as P) |  | 0.29 | 0.5 | mg/L | AB - Annual Average
FL0021270 | Fort Myers South AWWTP | SD | DW | LEE | D-001 | 2015-03-31 | EFD-01 | 1 |  | P 00665 | Phosphorus, Total (as P) |  | 0.17 | 0.5 | mg/L | MK - Monthly Average
FL0021270 | Fort Myers South AWWTP | SD | DW | LEE | D-001 | 2015-03-31 | EFD-01 | 1 |  | P 00665 | Phosphorus, Total (as P) |  | 0.33 | 1.0 | mg/L | MB - Maximum
FL0021270 | Fort Myers South AWWTP | SD | DW | LEE | D-001 | 2015-03-31 | EFD-01 | 1 |  | P 00665 | Phosphorus, Total (as P) |  | 0.21 | 0.75 | mg/L | WA - Weekly Average
FL0021270 | Fort Myers South AWWTP | SD | DW | LEE | D-001 | 2015-03-31 | EFD-01 | Q |  | P 00665 | Phosphorus, Total (as P) |  | 12 | 50.0 | lb/day | MK - Monthly Average
FL0021270 | Fort Myers South AWWTP | SD | DW | LEE | D-001 | 3/31/2015 | EFD-01 | 1 |  | P 00300 | Oxygen, Dissolved (DO) |  | 5.9 | 4.0 | mg/L | MB - Maximum | E
FL0021270 | Fort Myers South AWWTP | SD | DW | LEE | D-001 | 2015-03-31 | EFD-01 | 1 |  | P 34306 | Chlorodibromomethane |  | 16.8 | 111.0 | mg/L | MB - Maximum
FL0021270 | Fort Myers South AWWTP | SD | DW | LEE | D-001 | 2015-03-31 | EFD-01 | 1 |  | P 32101 | Dichlorobromomethane |  | 19.9 | 52.2 | mg/L | MB - Maximum
FL0021270 | Fort Myers South AWWTP | SD | DW | LEE | D-001 | 2015-03-31 | CAL-01 | S |  | P 50050 | Flow |  | 8.22 | 12.0 | MGD | AB - Annual Average
FL0021270 | Fort Myers South AWWTP | SD | DW | LEE | D-001 | 2015-03-31 | CAL-01 | P |  | P 50050 | Flow |  | 7.98 | Report | MGD | MK - Monthly Average
FL0021270 | Fort Myers South AWWTP | SD | DW | LEE | D-001 | 2015-03-31 | CAL-01 | P |  | P 50050 | Flow |  | 8.11 | Report | MGD | QA - Quarterly Average
FL0021270 | Fort Myers South AWWTP | SD | DW | LEE | D-001 | 2015-03-31 | CAL-01 | P |  | P 00180 | Percent Capacity, (TMADF/Permitted Capacity) x 100 |  | 68 | Report | percent | MK - Monthly Average
FL0021270 | Fort Myers South AWWTP | SD | DW | LEE | D-001 | 2015-03-31 | INF-01 | R |  | P 80082 | BOD, Carbonaceous 5 day, 20C |  | 186 | Report | mg/L | MK - Monthly Average
FL0021270 | Fort Myers South AWWTP | SD | DW | LEE | D-001 | 2015-03-31 | INF-01 | R |  | P 00530 | Solids, Total Suspended |  | 200 | Report | mg/L | MK - Monthly Average
FL0021270 | Fort Myers South AWWTP | SD | DW | LEE | D-001 | 2015-03-31 | EFD-01 | P |  | P TRP3B | IC25 Statre 7day Chr Ceriodaphnia |  | DNP | 100.0 | percent | ME - Minimum
FL0021270 | Fort Myers South AWWTP | SD | DW | LEE | D-001 | 2015-03-31 | EFD-01 | Q |  | P TRP3B | IC25 Statre 7day Chr Ceriodaphnia |  | DNP | 100.0 | percent | ME - Minimum
FL0021270 | Fort Myers South AWWTP | SD | DW | LEE | D-001 | 2015-03-31 | EFD-01 | R |  | P TRP3B | IC25 Statre 7day Chr Ceriodaphnia |  | DNP | 100.0 | percent | ME - Minimum
FL0021270 | Fort Myers South AWWTP | SD | DW | LEE | D-001 | 2015-03-31 | EFD-01 | P |  | P TRP6C | IC25 Statre 7Day Chr Pimephales |  | DNP | 100.0 | percent | ME - Minimum
FL0021270 | Fort Myers South AWWTP | SD | DW | LEE | D-001 | 2015-03-31 | EFD-01 | Q |  | P TRP6C | IC25 Statre 7Day Chr Pimephales |  | DNP | 100.0 | percent | ME - Minimum
FL0021270 | Fort Myers South AWWTP | SD | DW | LEE | D-001 | 2015-03-31 | EFD-01 | R |  | P TRP6C | IC25 Statre 7Day Chr Pimephales |  | DNP | 100.0 | percent | ME - Minimum
FL0021270 | Fort Myers South AWWTP | SD | DW | LEE | RMP-Q | 2015-03-31 | RMP-1 | + |  | P B0007 | Biosolids Quantity (Transferred) |  | 159.96 | Report | dry tons | MP - Monthly Total
FL0021270 | Fort Myers South AWWTP | SD | DW | LEE | D-001 | 2015-03-31 | EFD-01 | 1 |  | P 00720 | Cyanide, Total (as CN) |  | BDL | 1.0 | ug/L | MB - Maximum
FL0021270 | Fort Myers South AWWTP | SD | DW | LEE | D-001 | 2015-03-31 | EFD-01 | 1 |  | P 00980 | Iron, Total Recoverable |  | 131 | Report | mg/L | MB - Maximum
FL0021270 | Fort Myers South AWWTP | SD | DW | LEE | D-001 | 2015-02-28 | FLW-01 | 1 |  | P 50050 | Flow |  | 7.75 | 12.0 | MGD | MK - Monthly Average
FL0021270 | Fort Myers South AWWTP | SD | DW | LEE | D-001 | 2015-02-28 | EFD-01 | Y |  | P 80082 | BOD, Carbonaceous 5 day, 20C | < | 2 | 20.0 | mg/L | AB - Annual Average
FL0021270 | Fort Myers South AWWTP | SD | DW | LEE | D-001 | 2015-02-28 | EFD-01 | 1 |  | P 80082 | BOD, Carbonaceous 5 day, 20C |  | 2.5 | 60.0 | mg/L | MB - Maximum
FL0021270 | Fort Myers South AWWTP | SD | DW | LEE | D-001 | 2015-02-28 | EFD-01 | 1 |  | P 80082 | BOD, Carbonaceous 5 day, 20C | < | 2.2 | 40.0 | mg/L | WA - Weekly Average
FL0021270 | Fort Myers South AWWTP | SD | DW | LEE | D-001 | 2015-02-28 | EFD-01 | 1 |  | P 80082 | BOD, Carbonaceous 5 day, 20C | < | 2.1 | 25.0 | mg/L | MK - Monthly Average
FL0021270 | Fort Myers South AWWTP | SD | DW | LEE | D-001 | 2015-02-28 | EFD-01 | Q |  | P 80082 | BOD, Carbonaceous 5 day, 20C |  | 132 | 2504.0 | lb/day | MK - Monthly Average
FL0021270 | Fort Myers South AWWTP | SD | DW | LEE | D-001 | 2015-02-28 | EFD-01 | K |  | P 80091 | CBOD, % Removal, 5-day |  | 99 | 85.0 | percent | MJ - Monthly Average Minimum
FL0021270 | Fort Myers South AWWTP | SD | DW | LEE | D-001 | 2015-02-28 | EFD-01 | Y |  | P 00530 | Solids, Total Suspended |  | 3.1 | 20.0 | mg/L | AB - Annual Average
FL0021270 | Fort Myers South AWWTP | SD | DW | LEE | D-001 | 2015-02-28 | EFD-01 | 1 |  | P 00530 | Solids, Total Suspended |  | 3 | 30.0 | mg/L | MK - Monthly Average
FL0021270 | Fort Myers South AWWTP | SD | DW | LEE | D-001 | 2015-02-28 | EFD-01 | 1 |  | P 00530 | Solids, Total Suspended |  | 4 | 60.0 | mg/L | MB - Maximum
FL0021270 | Fort Myers South AWWTP | SD | DW | LEE | D-001 | 2015-02-28 | EFD-01 | 1 |  | P 00530 | Solids, Total Suspended |  | 3.4 | 45.0 | mg/L | WA - Weekly Average
FL0021270 | Fort Myers South AWWTP | SD | DW | LEE | D-001 | 2015-02-28 | EFD-01 | Q |  | P 00530 | Solids, Total Suspended |  | 190 | 3004.0 | lb/day | MK - Monthly Average
FL0021270 | Fort Myers South AWWTP | SD | DW | LEE | D-001 | 2015-02-28 | EFD-01 | K |  | P 81011 | Solids, Total Suspended, % Removal |  | 98 | 85.0 | percent | MJ - Monthly Average Minimum
FL0021270 | Fort Myers South AWWTP | SD | DW | LEE | D-001 | 2015-02-28 | EFA-01 | Y |  | P 74055 | Coliform, Fecal | < | 1.8 | 200.0 | #/100mL | AB - Annual Average
FL0021270 | Fort Myers South AWWTP | SD | DW | LEE | D-001 | 2015-02-28 | EFA-01 | A |  | P 74055 | Coliform, Fecal | < | 2 | 200.0 | #/100mL | MM - Monthly Geometric Mean
FL0021270 | Fort Myers South AWWTP | SD | DW | LEE | D-001 | 2015-02-28 | EFA-01 | A |  | P 74055 | Coliform, Fecal | < | 4 | 800.0 | #/100mL | MB - Maximum
FL0021270 | Fort Myers South AWWTP | SD | DW | LEE | D-001 | 2015-02-28 | EFA-01 | A |  | P 31639 | Enterococci | < | 1 | 104.0 | #/100mL | SA - Single Sample
FL0021270 | Fort Myers South AWWTP | SD | DW | LEE | D-001 | 2015-02-28 | EFA-01 | A |  | P 31639 | Enterococci | < | 1 | 35.0 | #/100mL | MM - Monthly Geometric Mean
FL0021270 | Fort Myers South AWWTP | SD | DW | LEE | D-001 | 2015-02-28 | EFA-01 | A |  | P 00400 | pH |  | 7.4 | 8.5 | s.u. | MB - Maximum
FL0021270 | Fort Myers South AWWTP | SD | DW | LEE | D-001 | 2015-02-28 | EFA-01 | A |  | P 00400 | pH |  | 6.7 | 6.5 | s.u. | ME - Minimum
FL0021270 | Fort Myers South AWWTP | SD | DW | LEE | D-001 | 2015-02-28 | EFA-01 | A |  | P 50060 | Chlorine, Total Residual |  | 1 | 0.5 | mg/L | ME - Minimum
FL0021270 | Fort Myers South AWWTP | SD | DW | LEE | D-001 | 2015-02-28 | EFD-01 | Q |  | P 50060 | Chlorine, Total Residual | < | 0.01 | 0.01 | mg/L | MB - Maximum
FL0021270 | Fort Myers South AWWTP | SD | DW | LEE | D-001 | 2015-02-28 | EFD-01 | Y |  | P 00600 | Nitrogen, Total |  | 2.07 | 3.0 | mg/L | AB - Annual Average
FL0021270 | Fort Myers South AWWTP | SD | DW | LEE | D-001 | 2015-02-28 | EFD-01 | 1 |  | P 00600 | Nitrogen, Total |  | 2.25 | 3.0 | mg/L | MK - Monthly Average
FL0021270 | Fort Myers South AWWTP | SD | DW | LEE | D-001 | 2015-02-28 | EFD-01 | 1 |  | P 00600 | Nitrogen, Total |  | 3.06 | 4.5 | mg/L | WA - Weekly Average
FL0021270 | Fort Myers South AWWTP | SD | DW | LEE | D-001 | 2015-02-28 | EFD-01 | 1 |  | P 00600 | Nitrogen, Total |  | 4.69 | 6.0 | mg/L | MB - Maximum
FL0021270 | Fort Myers South AWWTP | SD | DW | LEE | D-001 | 2015-02-28 | EFD-01 | Q |  | P 00600 | Nitrogen, Total |  | 146 | 300.0 | lb/day | MK - Monthly Average
FL0021270 | Fort Myers South AWWTP | SD | DW | LEE | D-001 | 2015-02-28 | EFD-01 | Y |  | P 00665 | Phosphorus, Total (as P) |  | 0.3 | 0.5 | mg/L | AB - Annual Average
FL0021270 | Fort Myers South AWWTP | SD | DW | LEE | D-001 | 2015-02-28 | EFD-01 | 1 |  | P 00665 | Phosphorus, Total (as P) |  | 0.26 | 0.5 | mg/L | MK - Monthly Average
FL0021270 | Fort Myers South AWWTP | SD | DW | LEE | D-001 | 2015-02-28 | EFD-01 | 1 |  | P 00665 | Phosphorus, Total (as P) |  | 0.4 | 1.0 | mg/L | MB - Maximum
FL0021270 | Fort Myers South AWWTP | SD | DW | LEE | D-001 | 2015-02-28 | EFD-01 | 1 |  | P 00665 | Phosphorus, Total (as P) |  | 0.28 | 0.75 | mg/L | WA - Weekly Average
FL0021270 | Fort Myers South AWWTP | SD | DW | LEE | D-001 | 2015-02-28 | EFD-01 | Q |  | P 00665 | Phosphorus, Total (as P) |  | 17 | 50.0 | lb/day | MK - Monthly Average
FL0021270 | Fort Myers South AWWTP | SD | DW | LEE | D-001 | 2/28/2015 | EFD-01 | 1 |  | P 00300 | Oxygen, Dissolved (DO) |  | 5.8 | 4.0 | mg/L | MB - Maximum | E
FL0021270 | Fort Myers South AWWTP | SD | DW | LEE | D-001 | 2015-02-28 | EFD-01 | 1 |  | P 34306 | Chlorodibromomethane |  | 15.7 | 111.0 | mg/L | MB - Maximum
FL0021270 | Fort Myers South AWWTP | SD | DW | LEE | D-001 | 2015-02-28 | EFD-01 | 1 |  | P 32101 | Dichlorobromomethane |  | 17.3 | 52.2 | mg/L | MB - Maximum
FL0021270 | Fort Myers South AWWTP | SD | DW | LEE | D-001 | 2015-02-28 | CAL-01 | S |  | P 50050 | Flow |  | 8.24 | 12.0 | MGD | AB - Annual Average
FL0021270 | Fort Myers South AWWTP | SD | DW | LEE | D-001 | 2015-02-28 | CAL-01 | P |  | P 50050 | Flow |  | 8.11 | Report | MGD | QA - Quarterly Average
FL0021270 | Fort Myers South AWWTP | SD | DW | LEE | D-001 | 2015-02-28 | CAL-01 | P |  | P 50050 | Flow |  | 7.75 | Report | MGD | MK - Monthly Average
FL0021270 | Fort Myers South AWWTP | SD | DW | LEE | D-001 | 2015-02-28 | CAL-01 | P |  | P 00180 | Percent Capacity, (TMADF/Permitted Capacity) x 100 |  | 68 | Report | percent | MK - Monthly Average
FL0021270 | Fort Myers South AWWTP | SD | DW | LEE | D-001 | 2015-02-28 | INF-01 | R |  | P 80082 | BOD, Carbonaceous 5 day, 20C |  | 179 | Report | mg/L | MK - Monthly Average
FL0021270 | Fort Myers South AWWTP | SD | DW | LEE | D-001 | 2015-02-28 | INF-01 | R |  | P 00530 | Solids, Total Suspended |  | 180 | Report | mg/L | MK - Monthly Average
FL0021270 | Fort Myers South AWWTP | SD | DW | LEE | D-001 | 2015-02-28 | EFD-01 | P |  | P TRP3B | IC25 Statre 7day Chr Ceriodaphnia |  | DNP | 100.0 | percent | ME - Minimum
FL0021270 | Fort Myers South AWWTP | SD | DW | LEE | D-001 | 2015-02-28 | EFD-01 | Q |  | P TRP3B | IC25 Statre 7day Chr Ceriodaphnia |  | DNP | 100.0 | percent | ME - Minimum
FL0021270 | Fort Myers South AWWTP | SD | DW | LEE | D-001 | 2015-02-28 | EFD-01 | R |  | P TRP3B | IC25 Statre 7day Chr Ceriodaphnia |  | DNP | 100.0 | percent | ME - Minimum
FL0021270 | Fort Myers South AWWTP | SD | DW | LEE | D-001 | 2015-02-28 | EFD-01 | P |  | P TRP6C | IC25 Statre 7Day Chr Pimephales |  | DNP | 100.0 | percent | ME - Minimum
FL0021270 | Fort Myers South AWWTP | SD | DW | LEE | D-001 | 2015-02-28 | EFD-01 | Q |  | P TRP6C | IC25 Statre 7Day Chr Pimephales |  | DNP | 100.0 | percent | ME - Minimum
FL0021270 | Fort Myers South AWWTP | SD | DW | LEE | D-001 | 2015-02-28 | EFD-01 | R |  | P TRP6C | IC25 Statre 7Day Chr Pimephales |  | DNP | 100.0 | percent | ME - Minimum
FL0021270 | Fort Myers South AWWTP | SD | DW | LEE | RMP-Q | 2015-02-28 | RMP-1 | + |  | P B0007 | Biosolids Quantity (Transferred) |  | 184.24 | Report | dry tons | MP - Monthly Total
FL0021270 | Fort Myers South AWWTP | SD | DW | LEE | D-001 | 2015-01-31 | FLW-01 | 1 |  | P 50050 | Flow |  | 7.54 | 12.0 | MGD | MK - Monthly Average
FL0021270 | Fort Myers South AWWTP | SD | DW | LEE | D-001 | 2015-01-31 | EFD-01 | Y |  | P 80082 | BOD, Carbonaceous 5 day, 20C | < | 2.1 | 20.0 | mg/L | AB - Annual Average
FL0021270 | Fort Myers South AWWTP | SD | DW | LEE | D-001 | 2015-01-31 | EFD-01 | 1 |  | P 80082 | BOD, Carbonaceous 5 day, 20C |  | 2.8 | 60.0 | mg/L | MB - Maximum
FL0021270 | Fort Myers South AWWTP | SD | DW | LEE | D-001 | 2015-01-31 | EFD-01 | 1 |  | P 80082 | BOD, Carbonaceous 5 day, 20C |  | 2.2 | 40.0 | mg/L | WA - Weekly Average
FL0021270 | Fort Myers South AWWTP | SD | DW | LEE | D-001 | 2015-01-31 | EFD-01 | 1 |  | P 80082 | BOD, Carbonaceous 5 day, 20C | < | 2.1 | 25.0 | mg/L | MK - Monthly Average
FL0021270 | Fort Myers South AWWTP | SD | DW | LEE | D-001 | 2015-01-31 | EFD-01 | Q |  | P 80082 | BOD, Carbonaceous 5 day, 20C |  | 130 | 2504.0 | lb/day | MK - Monthly Average
FL0021270 | Fort Myers South AWWTP | SD | DW | LEE | D-001 | 2015-01-31 | EFD-01 | K |  | P 80091 | CBOD, % Removal, 5-day |  | 99 | 85.0 | percent | MJ - Monthly Average Minimum
FL0021270 | Fort Myers South AWWTP | SD | DW | LEE | D-001 | 2015-01-31 | EFD-01 | Y |  | P 00530 | Solids, Total Suspended |  | 3.2 | 20.0 | mg/L | AB - Annual Average
FL0021270 | Fort Myers South AWWTP | SD | DW | LEE | D-001 | 2015-01-31 | EFD-01 | 1 |  | P 00530 | Solids, Total Suspended |  | 2.9 | 30.0 | mg/L | MK - Monthly Average
FL0021270 | Fort Myers South AWWTP | SD | DW | LEE | D-001 | 2015-01-31 | EFD-01 | 1 |  | P 00530 | Solids, Total Suspended |  | 1.4 | 45.0 | mg/L | WA - Weekly Average
FL0021270 | Fort Myers South AWWTP | SD | DW | LEE | D-001 | 2015-01-31 | EFD-01 | 1 |  | P 00530 | Solids, Total Suspended |  | 5.2 | 60.0 | mg/L | MB - Maximum
FL0021270 | Fort Myers South AWWTP | SD | DW | LEE | D-001 | 2015-01-31 | EFD-01 | Q |  | P 00530 | Solids, Total Suspended |  | 181 | 3004.0 | lb/day | MK - Monthly Average
FL0021270 | Fort Myers South AWWTP | SD | DW | LEE | D-001 | 2015-01-31 | EFD-01 | K |  | P 81011 | Solids, Total Suspended, % Removal |  | 99 | 85.0 | percent | MJ - Monthly Average Minimum
FL0021270 | Fort Myers South AWWTP | SD | DW | LEE | D-001 | 2015-01-31 | EFA-01 | Y |  | P 74055 | Coliform, Fecal | < | 2 | 200.0 | #/100mL | AB - Annual Average
FL0021270 | Fort Myers South AWWTP | SD | DW | LEE | D-001 | 2015-01-31 | EFA-01 | A |  | P 74055 | Coliform, Fecal |  | 8 | 800.0 | #/100mL | MB - Maximum
FL0021270 | Fort Myers South AWWTP | SD | DW | LEE | D-001 | 2015-01-31 | EFA-01 | A |  | P 74055 | Coliform, Fecal | < | 2 | 200.0 | #/100mL | MM - Monthly Geometric Mean
FL0021270 | Fort Myers South AWWTP | SD | DW | LEE | D-001 | 2015-01-31 | EFA-01 | A |  | P 31639 | Enterococci | < | 1 | 104.0 | #/100mL | SA - Single Sample
FL0021270 | Fort Myers South AWWTP | SD | DW | LEE | D-001 | 2015-01-31 | EFA-01 | A |  | P 31639 | Enterococci | < | 1 | 35.0 | #/100mL | MM - Monthly Geometric Mean
FL0021270 | Fort Myers South AWWTP | SD | DW | LEE | D-001 | 2015-01-31 | EFA-01 | A |  | P 00400 | pH |  | 7.5 | 8.5 | s.u. | MB - Maximum
FL0021270 | Fort Myers South AWWTP | SD | DW | LEE | D-001 | 2015-01-31 | EFA-01 | A |  | P 00400 | pH |  | 6.6 | 6.5 | s.u. | ME - Minimum
FL0021270 | Fort Myers South AWWTP | SD | DW | LEE | D-001 | 2015-01-31 | EFA-01 | A |  | P 50060 | Chlorine, Total Residual |  | 0.9 | 0.5 | mg/L | ME - Minimum
FL0021270 | Fort Myers South AWWTP | SD | DW | LEE | D-001 | 2015-01-31 | EFD-01 | Q |  | P 50060 | Chlorine, Total Residual | < | 0.01 | 0.01 | mg/L | MB - Maximum
FL0021270 | Fort Myers South AWWTP | SD | DW | LEE | D-001 | 2015-01-31 | EFD-01 | Y |  | P 00600 | Nitrogen, Total |  | 2.18 | 3.0 | mg/L | AB - Annual Average
FL0021270 | Fort Myers South AWWTP | SD | DW | LEE | D-001 | 2015-01-31 | EFD-01 | 1 |  | P 00600 | Nitrogen, Total |  | 1.31 | 3.0 | mg/L | MK - Monthly Average
FL0021270 | Fort Myers South AWWTP | SD | DW | LEE | D-001 | 2015-01-31 | EFD-01 | 1 |  | P 00600 | Nitrogen, Total |  | 2.2 | 6.0 | mg/L | MB - Maximum
FL0021270 | Fort Myers South AWWTP | SD | DW | LEE | D-001 | 2015-01-31 | EFD-01 | 1 |  | P 00600 | Nitrogen, Total |  | 1.39 | 4.5 | mg/L | WA - Weekly Average
FL0021270 | Fort Myers South AWWTP | SD | DW | LEE | D-001 | 2015-01-31 | EFD-01 | Q |  | P 00600 | Nitrogen, Total |  | 82 | 300.0 | lb/day | MK - Monthly Average
FL0021270 | Fort Myers South AWWTP | SD | DW | LEE | D-001 | 2015-01-31 | EFD-01 | Y |  | P 00665 | Phosphorus, Total (as P) |  | 0.31 | 0.5 | mg/L | AB - Annual Average
FL0021270 | Fort Myers South AWWTP | SD | DW | LEE | D-001 | 2015-01-31 | EFD-01 | 1 |  | P 00665 | Phosphorus, Total (as P) |  | 0.23 | 0.5 | mg/L | MK - Monthly Average
FL0021270 | Fort Myers South AWWTP | SD | DW | LEE | D-001 | 2015-01-31 | EFD-01 | 1 |  | P 00665 | Phosphorus, Total (as P) |  | 0.28 | 0.75 | mg/L | WA - Weekly Average
FL0021270 | Fort Myers South AWWTP | SD | DW | LEE | D-001 | 2015-01-31 | EFD-01 | 1 |  | P 00665 | Phosphorus, Total (as P) |  | 0.42 | 1.0 | mg/L | MB - Maximum
FL0021270 | Fort Myers South AWWTP | SD | DW | LEE | D-001 | 2015-01-31 | EFD-01 | Q |  | P 00665 | Phosphorus, Total (as P) |  | 15 | 50.0 | lb/day | MK - Monthly Average
FL0021270 | Fort Myers South AWWTP | SD | DW | LEE | D-001 | 1/31/2015 | EFD-01 | 1 |  | P 00300 | Oxygen, Dissolved (DO) |  | 5.8 | 4.0 | mg/L | MB - Maximum | E
FL0021270 | Fort Myers South AWWTP | SD | DW | LEE | D-001 | 2015-01-31 | EFD-01 | 1 |  | P 34306 | Chlorodibromomethane |  | 18.3 | 111.0 | mg/L | MB - Maximum
FL0021270 | Fort Myers South AWWTP | SD | DW | LEE | D-001 | 2015-01-31 | EFD-01 | 1 |  | P 32101 | Dichlorobromomethane |  | 19.8 | 52.2 | mg/L | MB - Maximum
FL0021270 | Fort Myers South AWWTP | SD | DW | LEE | D-001 | 2015-01-31 | CAL-01 | S |  | P 50050 | Flow |  | 8.27 | 12.0 | MGD | AB - Annual Average
FL0021270 | Fort Myers South AWWTP | SD | DW | LEE | D-001 | 2015-01-31 | CAL-01 | P |  | P 50050 | Flow |  | 7.54 | Report | MGD | MK - Monthly Average
FL0021270 | Fort Myers South AWWTP | SD | DW | LEE | D-001 | 2015-01-31 | CAL-01 | P |  | P 50050 | Flow |  | 8.19 | Report | MGD | QA - Quarterly Average
FL0021270 | Fort Myers South AWWTP | SD | DW | LEE | D-001 | 2015-01-31 | CAL-01 | P |  | P 00180 | Percent Capacity, (TMADF/Permitted Capacity) x 100 |  | 62 | Report | percent | MK - Monthly Average
FL0021270 | Fort Myers South AWWTP | SD | DW | LEE | D-001 | 2015-01-31 | INF-01 | R |  | P 80082 | BOD, Carbonaceous 5 day, 20C |  | 177 | Report | mg/L | MK - Monthly Average
FL0021270 | Fort Myers South AWWTP | SD | DW | LEE | D-001 | 2015-01-31 | INF-01 | R |  | P 00530 | Solids, Total Suspended |  | 189 | Report | mg/L | MK - Monthly Average
FL0021270 | Fort Myers South AWWTP | SD | DW | LEE | D-001 | 2015-01-31 | EFD-01 | P |  | P TRP3B | IC25 Statre 7day Chr Ceriodaphnia |  | DNP | 100.0 | percent | ME - Minimum
FL0021270 | Fort Myers South AWWTP | SD | DW | LEE | D-001 | 2015-01-31 | EFD-01 | Q |  | P TRP3B | IC25 Statre 7day Chr Ceriodaphnia |  | DNP | 100.0 | percent | ME - Minimum
FL0021270 | Fort Myers South AWWTP | SD | DW | LEE | D-001 | 2015-01-31 | EFD-01 | R |  | P TRP3B | IC25 Statre 7day Chr Ceriodaphnia |  | DNP | 100.0 | percent | ME - Minimum
FL0021270 | Fort Myers South AWWTP | SD | DW | LEE | D-001 | 2015-01-31 | EFD-01 | P |  | P TRP6C | IC25 Statre 7Day Chr Pimephales |  | DNP | 100.0 | percent | ME - Minimum
FL0021270 | Fort Myers South AWWTP | SD | DW | LEE | D-001 | 2015-01-31 | EFD-01 | Q |  | P TRP6C | IC25 Statre 7Day Chr Pimephales |  | DNP | 100.0 | percent | ME - Minimum
FL0021270 | Fort Myers South AWWTP | SD | DW | LEE | D-001 | 2015-01-31 | EFD-01 | R |  | P TRP6C | IC25 Statre 7Day Chr Pimephales |  | DNP | 100.0 | percent | ME - Minimum
FL0021270 | Fort Myers South AWWTP | SD | DW | LEE | RMP-Q | 2015-01-31 | RMP-1 | + |  | P B0007 | Biosolids Quantity (Transferred) |  | 118.69 | Report | dry tons | MP - Monthly Total
FL0021270 | Fort Myers South AWWTP | SD | DW | LEE | D-001 | 2014-12-31 | FLW-01 | 1 |  | P 50050 | Flow |  | 8.03 | 12.0 |  | MK - Monthly Average
FL0021270 | Fort Myers South AWWTP | SD | DW | LEE | D-001 | 2014-12-31 | EFD-01 | Y |  | P 80082 | BOD, Carbonaceous 5 day, 20C | < | 2.1 | 20.0 |  | AB - Annual Average
FL0021270 | Fort Myers South AWWTP | SD | DW | LEE | D-001 | 2014-12-31 | EFD-01 | 1 |  | P 80082 | BOD, Carbonaceous 5 day, 20C |  | 3.2 | 40.0 |  | WA - Weekly Average
FL0021270 | Fort Myers South AWWTP | SD | DW | LEE | D-001 | 2014-12-31 | EFD-01 | 1 |  | P 80082 | BOD, Carbonaceous 5 day, 20C | < | 2.4 | 25.0 |  | MK - Monthly Average
FL0021270 | Fort Myers South AWWTP | SD | DW | LEE | D-001 | 2014-12-31 | EFD-01 | 1 |  | P 80082 | BOD, Carbonaceous 5 day, 20C |  | 4.9 | 60.0 |  | MB - Maximum
FL0021270 | Fort Myers South AWWTP | SD | DW | LEE | D-001 | 2014-12-31 | EFD-01 | Q |  | P 80082 | BOD, Carbonaceous 5 day, 20C |  | 158 | 2504.0 |  | MK - Monthly Average
FL0021270 | Fort Myers South AWWTP | SD | DW | LEE | D-001 | 2014-12-31 | EFD-01 | K |  | P 80091 | CBOD, % Removal, 5-day |  | 99 | 85.0 |  | MJ - Monthly Average Minimum
FL0021270 | Fort Myers South AWWTP | SD | DW | LEE | D-001 | 2014-12-31 | EFD-01 | Y |  | P 00530 | Solids, Total Suspended |  | 3.3 | 20.0 |  | AB - Annual Average
FL0021270 | Fort Myers South AWWTP | SD | DW | LEE | D-001 | 2014-12-31 | EFD-01 | 1 |  | P 00530 | Solids, Total Suspended |  | 3.7 | 30.0 |  | MK - Monthly Average
FL0021270 | Fort Myers South AWWTP | SD | DW | LEE | D-001 | 2014-12-31 | EFD-01 | 1 |  | P 00530 | Solids, Total Suspended |  | 7 | 60.0 |  | MB - Maximum
FL0021270 | Fort Myers South AWWTP | SD | DW | LEE | D-001 | 2014-12-31 | EFD-01 | 1 |  | P 00530 | Solids, Total Suspended |  | 4.8 | 45.0 |  | WA - Weekly Average
FL0021270 | Fort Myers South AWWTP | SD | DW | LEE | D-001 | 2014-12-31 | EFD-01 | Q |  | P 00530 | Solids, Total Suspended |  | 245 | 3004.0 |  | MK - Monthly Average
FL0021270 | Fort Myers South AWWTP | SD | DW | LEE | D-001 | 2014-12-31 | EFD-01 | K |  | P 81011 | Solids, Total Suspended, % Removal |  | 98 | 85.0 |  | MJ - Monthly Average Minimum
FL0021270 | Fort Myers South AWWTP | SD | DW | LEE | D-001 | 2014-12-31 | EFA-01 | Y |  | P 74055 | Coliform, Fecal | < | 2 | 200.0 |  | AB - Annual Average
FL0021270 | Fort Myers South AWWTP | SD | DW | LEE | D-001 | 2014-12-31 | EFA-01 | A |  | P 74055 | Coliform, Fecal | < | 2 | 200.0 |  | MM - Monthly Geometric Mean
FL0021270 | Fort Myers South AWWTP | SD | DW | LEE | D-001 | 2014-12-31 | EFA-01 | A |  | P 74055 | Coliform, Fecal |  | 8 | 800.0 |  | MB - Maximum
FL0021270 | Fort Myers South AWWTP | SD | DW | LEE | D-001 | 2014-12-31 | EFA-01 | A |  | P 31639 | Enterococci |  | 39 | 104.0 |  | SA - Single Sample
FL0021270 | Fort Myers South AWWTP | SD | DW | LEE | D-001 | 2014-12-31 | EFA-01 | A |  | P 31639 | Enterococci | < | 3 | 35.0 |  | MM - Monthly Geometric Mean
FL0021270 | Fort Myers South AWWTP | SD | DW | LEE | D-001 | 2014-12-31 | EFA-01 | A |  | P 00400 | pH |  | 7 | 6.5 |  | ME - Minimum
FL0021270 | Fort Myers South AWWTP | SD | DW | LEE | D-001 | 2014-12-31 | EFA-01 | A |  | P 00400 | pH |  | 7.4 | 8.5 |  | MB - Maximum
FL0021270 | Fort Myers South AWWTP | SD | DW | LEE | D-001 | 2014-12-31 | EFA-01 | A |  | P 50060 | Chlorine, Total Residual |  | 1 | 0.5 |  | ME - Minimum
FL0021270 | Fort Myers South AWWTP | SD | DW | LEE | D-001 | 2014-12-31 | EFD-01 | Q |  | P 50060 | Chlorine, Total Residual | < | 0.01 | 0.01 |  | MB - Maximum
FL0021270 | Fort Myers South AWWTP | SD | DW | LEE | D-001 | 2014-12-31 | EFD-01 | Y |  | P 00600 | Nitrogen, Total |  | 2.39 | 3.0 |  | AB - Annual Average
FL0021270 | Fort Myers South AWWTP | SD | DW | LEE | D-001 | 12/31/2014 | EFD-01 | 1 |  | P 00600 | Nitrogen, Total |  | 7.71 | 6.0 |  | MB - Maximum | E
FL0021270 | Fort Myers South AWWTP | SD | DW | LEE | D-001 | 12/31/2014 | EFD-01 | 1 |  | P 00600 | Nitrogen, Total |  | 5.62 | 4.5 |  | WA - Weekly Average | E
FL0021270 | Fort Myers South AWWTP | SD | DW | LEE | D-001 | 12/31/2014 | EFD-01 | 1 |  | P 00600 | Nitrogen, Total |  | 3.1 | 3.0 |  | MK - Monthly Average | E
FL0021270 | Fort Myers South AWWTP | SD | DW | LEE | D-001 | 2014-12-31 | EFD-01 | Q |  | P 00600 | Nitrogen, Total |  | 208 | 300.0 |  | MK - Monthly Average
FL0021270 | Fort Myers South AWWTP | SD | DW | LEE | D-001 | 2014-12-31 | EFD-01 | Y |  | P 00665 | Phosphorus, Total (as P) |  | 0.31 | 0.5 |  | AB - Annual Average
FL0021270 | Fort Myers South AWWTP | SD | DW | LEE | D-001 | 2014-12-31 | EFD-01 | 1 |  | P 00665 | Phosphorus, Total (as P) |  | 0.2 | 0.5 |  | MK - Monthly Average
FL0021270 | Fort Myers South AWWTP | SD | DW | LEE | D-001 | 2014-12-31 | EFD-01 | 1 |  | P 00665 | Phosphorus, Total (as P) |  | 0.28 | 0.75 |  | WA - Weekly Average
FL0021270 | Fort Myers South AWWTP | SD | DW | LEE | D-001 | 2014-12-31 | EFD-01 | 1 |  | P 00665 | Phosphorus, Total (as P) |  | 0.58 | 1.0 |  | MB - Maximum
FL0021270 | Fort Myers South AWWTP | SD | DW | LEE | D-001 | 2014-12-31 | EFD-01 | Q |  | P 00665 | Phosphorus, Total (as P) |  | 14 | 50.0 |  | MK - Monthly Average
FL0021270 | Fort Myers South AWWTP | SD | DW | LEE | D-001 | 12/31/2014 | EFD-01 | 1 |  | P 00300 | Oxygen, Dissolved (DO) |  | 5.5 | 4.0 |  | MB - Maximum | E
FL0021270 | Fort Myers South AWWTP | SD | DW | LEE | D-001 | 2014-12-31 | EFD-01 | 1 |  | P 34306 | Chlorodibromomethane |  | 15.1 | 111.0 |  | MB - Maximum
FL0021270 | Fort Myers South AWWTP | SD | DW | LEE | D-001 | 2014-12-31 | EFD-01 | 1 |  | P 32101 | Dichlorobromomethane |  | 15.8 | 52.2 |  | MB - Maximum
FL0021270 | Fort Myers South AWWTP | SD | DW | LEE | D-001 | 2014-12-31 | CAL-01 | S |  | P 50050 | Flow |  | 8.27 | 12.0 |  | AB - Annual Average
FL0021270 | Fort Myers South AWWTP | SD | DW | LEE | D-001 | 2014-12-31 | CAL-01 | P |  | P 50050 | Flow |  | 8.27 | Report |  | MK - Monthly Average
FL0021270 | Fort Myers South AWWTP | SD | DW | LEE | D-001 | 2014-12-31 | CAL-01 | P |  | P 50050 | Flow |  | 8.41 | Report |  | QA - Quarterly Average
FL0021270 | Fort Myers South AWWTP | SD | DW | LEE | D-001 | 2014-12-31 | CAL-01 | P |  | P 00180 | Percent Capacity, (TMADF/Permitted Capacity) x 100 |  | 70 | Report |  | MK - Monthly Average
FL0021270 | Fort Myers South AWWTP | SD | DW | LEE | D-001 | 2014-12-31 | INF-01 | R |  | P 80082 | BOD, Carbonaceous 5 day, 20C |  | 179 | Report |  | MK - Monthly Average
FL0021270 | Fort Myers South AWWTP | SD | DW | LEE | D-001 | 2014-12-31 | INF-01 | R |  | P 00530 | Solids, Total Suspended |  | 205 | Report |  | MK - Monthly Average
FL0021270 | Fort Myers South AWWTP | SD | DW | LEE | D-001 | 2014-12-31 | EFD-01 | P |  | P TRP3B | IC25 Statre 7day Chr Ceriodaphnia | > | 100 | 100.0 |  | ME - Minimum
FL0021270 | Fort Myers South AWWTP | SD | DW | LEE | D-001 | 2014-12-31 | EFD-01 | Q |  | P TRP3B | IC25 Statre 7day Chr Ceriodaphnia |  | MNR | 100.0 |  | ME - Minimum
FL0021270 | Fort Myers South AWWTP | SD | DW | LEE | D-001 | 2014-12-31 | EFD-01 | R |  | P TRP3B | IC25 Statre 7day Chr Ceriodaphnia |  | MNR | 100.0 |  | ME - Minimum
FL0021270 | Fort Myers South AWWTP | SD | DW | LEE | D-001 | 2014-12-31 | EFD-01 | P |  | P TRP6C | IC25 Statre 7Day Chr Pimephales | > | 100 | 100.0 |  | ME - Minimum
FL0021270 | Fort Myers South AWWTP | SD | DW | LEE | D-001 | 2014-12-31 | EFD-01 | Q |  | P TRP6C | IC25 Statre 7Day Chr Pimephales |  | MNR | 100.0 |  | ME - Minimum
FL0021270 | Fort Myers South AWWTP | SD | DW | LEE | D-001 | 2014-12-31 | EFD-01 | R |  | P TRP6C | IC25 Statre 7Day Chr Pimephales |  | MNR | 100.0 |  | ME - Minimum
FL0021270 | Fort Myers South AWWTP | SD | DW | LEE | RMP-Q | 2014-12-31 | RMP-1 | + |  | P B0007 | Biosolids Quantity (Transferred) |  | 139.1 | Report |  | MP - Monthly Total
FL0021270 | Fort Myers South AWWTP | SD | DW | LEE | D-001 | 2014-12-31 | EFD-01 | 1 |  | P 00720 | Cyanide, Total (as CN) |  | BDL | 1.0 |  | MB - Maximum
FL0021270 | Fort Myers South AWWTP | SD | DW | LEE | D-001 | 2014-12-31 | EFD-01 | 1 |  | P 00980 | Iron, Total Recoverable |  | 0.0962 | Report |  | MB - Maximum
FL0021270 | Fort Myers South AWWTP | SD | DW | LEE | D-001 | 2014-11-30 | FLW-01 | 1 |  | P 50050 | Flow |  | 8.16 | 12.0 |  | MK - Monthly Average
FL0021270 | Fort Myers South AWWTP | SD | DW | LEE | D-001 | 2014-11-30 | EFD-01 | Y |  | P 80082 | BOD, Carbonaceous 5 day, 20C | < | 2.1 | 20.0 |  | AB - Annual Average
FL0021270 | Fort Myers South AWWTP | SD | DW | LEE | D-001 | 2014-11-30 | EFD-01 | 1 |  | P 80082 | BOD, Carbonaceous 5 day, 20C |  | 2.1 | 40.0 |  | WA - Weekly Average
FL0021270 | Fort Myers South AWWTP | SD | DW | LEE | D-001 | 2014-11-30 | EFD-01 | 1 |  | P 80082 | BOD, Carbonaceous 5 day, 20C |  | 2.3 | 60.0 |  | MB - Maximum
FL0021270 | Fort Myers South AWWTP | SD | DW | LEE | D-001 | 2014-11-30 | EFD-01 | 1 |  | P 80082 | BOD, Carbonaceous 5 day, 20C | < | 2 | 25.0 |  | MK - Monthly Average
FL0021270 | Fort Myers South AWWTP | SD | DW | LEE | D-001 | 2014-11-30 | EFD-01 | Q |  | P 80082 | BOD, Carbonaceous 5 day, 20C |  | 138 | 2504.0 |  | MK - Monthly Average
FL0021270 | Fort Myers South AWWTP | SD | DW | LEE | D-001 | 2014-11-30 | EFD-01 | K |  | P 80091 | CBOD, % Removal, 5-day |  | 99 | 85.0 |  | MJ - Monthly Average Minimum
FL0021270 | Fort Myers South AWWTP | SD | DW | LEE | D-001 | 2014-11-30 | EFD-01 | Y |  | P 00530 | Solids, Total Suspended |  | 3.2 | 20.0 |  | AB - Annual Average
FL0021270 | Fort Myers South AWWTP | SD | DW | LEE | D-001 | 2014-11-30 | EFD-01 | 1 |  | P 00530 | Solids, Total Suspended |  | 4.6 | 60.0 |  | MB - Maximum
FL0021270 | Fort Myers South AWWTP | SD | DW | LEE | D-001 | 2014-11-30 | EFD-01 | 1 |  | P 00530 | Solids, Total Suspended |  | 3.2 | 30.0 |  | MK - Monthly Average
FL0021270 | Fort Myers South AWWTP | SD | DW | LEE | D-001 | 2014-11-30 | EFD-01 | 1 |  | P 00530 | Solids, Total Suspended |  | 3.9 | 45.0 |  | WA - Weekly Average
FL0021270 | Fort Myers South AWWTP | SD | DW | LEE | D-001 | 2014-11-30 | EFD-01 | Q |  | P 00530 | Solids, Total Suspended |  | 219 | 3004.0 |  | MK - Monthly Average
FL0021270 | Fort Myers South AWWTP | SD | DW | LEE | D-001 | 2014-11-30 | EFD-01 | K |  | P 81011 | Solids, Total Suspended, % Removal |  | 98 | 85.0 |  | MJ - Monthly Average Minimum
FL0021270 | Fort Myers South AWWTP | SD | DW | LEE | D-001 | 2014-11-30 | EFA-01 | Y |  | P 74055 | Coliform, Fecal | < | 1.9 | 200.0 |  | AB - Annual Average
FL0021270 | Fort Myers South AWWTP | SD | DW | LEE | D-001 | 2014-11-30 | EFA-01 | A |  | P 74055 | Coliform, Fecal | < | 1 | 200.0 |  | MM - Monthly Geometric Mean
FL0021270 | Fort Myers South AWWTP | SD | DW | LEE | D-001 | 2014-11-30 | EFA-01 | A |  | P 74055 | Coliform, Fecal | < | 1 | 800.0 |  | MB - Maximum
FL0021270 | Fort Myers South AWWTP | SD | DW | LEE | D-001 | 2014-11-30 | EFA-01 | A |  | P 31639 | Enterococci |  | 39 | 104.0 |  | SA - Single Sample
FL0021270 | Fort Myers South AWWTP | SD | DW | LEE | D-001 | 2014-11-30 | EFA-01 | A |  | P 31639 | Enterococci | < | 3 | 35.0 |  | MM - Monthly Geometric Mean
FL0021270 | Fort Myers South AWWTP | SD | DW | LEE | D-001 | 2014-11-30 | EFA-01 | A |  | P 00400 | pH |  | 6.8 | 6.5 |  | ME - Minimum
FL0021270 | Fort Myers South AWWTP | SD | DW | LEE | D-001 | 2014-11-30 | EFA-01 | A |  | P 00400 | pH |  | 7.7 | 8.5 |  | MB - Maximum
FL0021270 | Fort Myers South AWWTP | SD | DW | LEE | D-001 | 2014-11-30 | EFA-01 | A |  | P 50060 | Chlorine, Total Residual |  | 1.1 | 0.5 |  | ME - Minimum
FL0021270 | Fort Myers South AWWTP | SD | DW | LEE | D-001 | 2014-11-30 | EFD-01 | Q |  | P 50060 | Chlorine, Total Residual | < | 0.01 | 0.01 |  | MB - Maximum
FL0021270 | Fort Myers South AWWTP | SD | DW | LEE | D-001 | 2014-11-30 | EFD-01 | Y |  | P 00600 | Nitrogen, Total |  | 2.23 | 3.0 |  | AB - Annual Average
FL0021270 | Fort Myers South AWWTP | SD | DW | LEE | D-001 | 2014-11-30 | EFD-01 | 1 |  | P 00600 | Nitrogen, Total |  | 3.95 | 6.0 |  | MB - Maximum
FL0021270 | Fort Myers South AWWTP | SD | DW | LEE | D-001 | 2014-11-30 | EFD-01 | 1 |  | P 00600 | Nitrogen, Total |  | 2.83 | 4.5 |  | WA - Weekly Average
FL0021270 | Fort Myers South AWWTP | SD | DW | LEE | D-001 | 2014-11-30 | EFD-01 | 1 |  | P 00600 | Nitrogen, Total |  | 2.62 | 3.0 |  | MK - Monthly Average
FL0021270 | Fort Myers South AWWTP | SD | DW | LEE | D-001 | 2014-11-30 | EFD-01 | Q |  | P 00600 | Nitrogen, Total |  | 181 | 300.0 |  | MK - Monthly Average
FL0021270 | Fort Myers South AWWTP | SD | DW | LEE | D-001 | 2014-11-30 | EFD-01 | Y |  | P 00665 | Phosphorus, Total (as P) |  | 0.31 | 0.5 |  | AB - Annual Average
FL0021270 | Fort Myers South AWWTP | SD | DW | LEE | D-001 | 2014-11-30 | EFD-01 | 1 |  | P 00665 | Phosphorus, Total (as P) |  | 0.36 | 0.5 |  | MK - Monthly Average
FL0021270 | Fort Myers South AWWTP | SD | DW | LEE | D-001 | 2014-11-30 | EFD-01 | 1 |  | P 00665 | Phosphorus, Total (as P) |  | 0.46 | 0.75 |  | WA - Weekly Average
FL0021270 | Fort Myers South AWWTP | SD | DW | LEE | D-001 | 2014-11-30 | EFD-01 | 1 |  | P 00665 | Phosphorus, Total (as P) |  | 0.53 | 1.0 |  | MB - Maximum
FL0021270 | Fort Myers South AWWTP | SD | DW | LEE | D-001 | 2014-11-30 | EFD-01 | Q |  | P 00665 | Phosphorus, Total (as P) |  | 24 | 50.0 |  | MK - Monthly Average
FL0021270 | Fort Myers South AWWTP | SD | DW | LEE | D-001 | 11/30/2014 | EFD-01 | 1 |  | P 00300 | Oxygen, Dissolved (DO) |  | 5.1 | 4.0 |  | MB - Maximum | E
FL0021270 | Fort Myers South AWWTP | SD | DW | LEE | D-001 | 2014-11-30 | EFD-01 | 1 |  | P 34306 | Chlorodibromomethane |  | 22.1 | 111.0 |  | MB - Maximum
FL0021270 | Fort Myers South AWWTP | SD | DW | LEE | D-001 | 2014-11-30 | EFD-01 | 1 |  | P 32101 | Dichlorobromomethane |  | 22.8 | 52.2 |  | MB - Maximum
FL0021270 | Fort Myers South AWWTP | SD | DW | LEE | D-001 | 2014-11-30 | CAL-01 | S |  | P 50050 | Flow |  | 8.22 | 12.0 |  | AB - Annual Average
FL0021270 | Fort Myers South AWWTP | SD | DW | LEE | D-001 | 2014-11-30 | CAL-01 | P |  | P 50050 | Flow |  | 8.4 | Report |  | MK - Monthly Average
FL0021270 | Fort Myers South AWWTP | SD | DW | LEE | D-001 | 2014-11-30 | CAL-01 | P |  | P 50050 | Flow |  | 8.66 | Report |  | QA - Quarterly Average
FL0021270 | Fort Myers South AWWTP | SD | DW | LEE | D-001 | 2014-11-30 | CAL-01 | P |  | P 00180 | Percent Capacity, (TMADF/Permitted Capacity) x 100 |  | 72 | Report |  | MK - Monthly Average
FL0021270 | Fort Myers South AWWTP | SD | DW | LEE | D-001 | 2014-11-30 | INF-01 | R |  | P 80082 | BOD, Carbonaceous 5 day, 20C |  | 149 | Report |  | MK - Monthly Average
FL0021270 | Fort Myers South AWWTP | SD | DW | LEE | D-001 | 2014-11-30 | INF-01 | R |  | P 00530 | Solids, Total Suspended |  | 176 | Report |  | MK - Monthly Average
FL0021270 | Fort Myers South AWWTP | SD | DW | LEE | D-001 | 2014-11-30 | EFD-01 | P |  | P TRP3B | IC25 Statre 7day Chr Ceriodaphnia |  | DNP | 100.0 |  | ME - Minimum
FL0021270 | Fort Myers South AWWTP | SD | DW | LEE | D-001 | 2014-11-30 | EFD-01 | Q |  | P TRP3B | IC25 Statre 7day Chr Ceriodaphnia |  | DNP | 100.0 |  | ME - Minimum
FL0021270 | Fort Myers South AWWTP | SD | DW | LEE | D-001 | 2014-11-30 | EFD-01 | R |  | P TRP3B | IC25 Statre 7day Chr Ceriodaphnia |  | DNP | 100.0 |  | ME - Minimum
FL0021270 | Fort Myers South AWWTP | SD | DW | LEE | D-001 | 2014-11-30 | EFD-01 | P |  | P TRP6C | IC25 Statre 7Day Chr Pimephales |  | DNP | 100.0 |  | ME - Minimum
FL0021270 | Fort Myers South AWWTP | SD | DW | LEE | D-001 | 2014-11-30 | EFD-01 | Q |  | P TRP6C | IC25 Statre 7Day Chr Pimephales |  | DNP | 100.0 |  | ME - Minimum
FL0021270 | Fort Myers South AWWTP | SD | DW | LEE | D-001 | 2014-11-30 | EFD-01 | R |  | P TRP6C | IC25 Statre 7Day Chr Pimephales |  | DNP | 100.0 |  | ME - Minimum
FL0021270 | Fort Myers South AWWTP | SD | DW | LEE | RMP-Q | 2014-11-30 | RMP-1 | + |  | P B0007 | Biosolids Quantity (Transferred) |  | 94.44 | Report |  | MP - Monthly Total
FL0021270 | Fort Myers South AWWTP | SD | DW | LEE | D-001 | 2014-10-31 | FLW-01 | 1 |  | P 50050 | Flow |  | 8.57 | 12.0 |  | MK - Monthly Average
FL0021270 | Fort Myers South AWWTP | SD | DW | LEE | D-001 | 2014-10-31 | EFD-01 | Y |  | P 80082 | BOD, Carbonaceous 5 day, 20C | < | 2.1 | 20.0 |  | AB - Annual Average
FL0021270 | Fort Myers South AWWTP | SD | DW | LEE | D-001 | 2014-10-31 | EFD-01 | 1 |  | P 80082 | BOD, Carbonaceous 5 day, 20C |  | 2.1 | 60.0 |  | MB - Maximum
FL0021270 | Fort Myers South AWWTP | SD | DW | LEE | D-001 | 2014-10-31 | EFD-01 | 1 |  | P 80082 | BOD, Carbonaceous 5 day, 20C | < | 2 | 40.0 |  | WA - Weekly Average
FL0021270 | Fort Myers South AWWTP | SD | DW | LEE | D-001 | 2014-10-31 | EFD-01 | 1 |  | P 80082 | BOD, Carbonaceous 5 day, 20C | < | 2 | 25.0 |  | MK - Monthly Average
FL0021270 | Fort Myers South AWWTP | SD | DW | LEE | D-001 | 2014-10-31 | EFD-01 | Q |  | P 80082 | BOD, Carbonaceous 5 day, 20C |  | 141 | 2504.0 |  | MK - Monthly Average
FL0021270 | Fort Myers South AWWTP | SD | DW | LEE | D-001 | 2014-10-31 | EFD-01 | K |  | P 80091 | CBOD, % Removal, 5-day |  | 99 | 85.0 |  | MJ - Monthly Average Minimum
FL0021270 | Fort Myers South AWWTP | SD | DW | LEE | D-001 | 2014-10-31 | EFD-01 | Y |  | P 00530 | Solids, Total Suspended |  | 3.2 | 20.0 |  | AB - Annual Average
FL0021270 | Fort Myers South AWWTP | SD | DW | LEE | D-001 | 2014-10-31 | EFD-01 | 1 |  | P 00530 | Solids, Total Suspended |  | 4 | 60.0 |  | MB - Maximum
FL0021270 | Fort Myers South AWWTP | SD | DW | LEE | D-001 | 2014-10-31 | EFD-01 | 1 |  | P 00530 | Solids, Total Suspended |  | 2.9 | 30.0 |  | MK - Monthly Average
FL0021270 | Fort Myers South AWWTP | SD | DW | LEE | D-001 | 2014-10-31 | EFD-01 | 1 |  | P 00530 | Solids, Total Suspended |  | 3 | 45.0 |  | WA - Weekly Average
FL0021270 | Fort Myers South AWWTP | SD | DW | LEE | D-001 | 2014-10-31 | EFD-01 | Q |  | P 00530 | Solids, Total Suspended |  | 200 | 3004.0 |  | MK - Monthly Average
FL0021270 | Fort Myers South AWWTP | SD | DW | LEE | D-001 | 2014-10-31 | EFD-01 | K |  | P 81011 | Solids, Total Suspended, % Removal |  | 98 | 85.0 |  | MJ - Monthly Average Minimum
FL0021270 | Fort Myers South AWWTP | SD | DW | LEE | D-001 | 2014-10-31 | EFA-01 | Y |  | P 74055 | Coliform, Fecal | < | 2 | 200.0 |  | AB - Annual Average
FL0021270 | Fort Myers South AWWTP | SD | DW | LEE | D-001 | 2014-10-31 | EFA-01 | A |  | P 74055 | Coliform, Fecal |  | 3 | 800.0 |  | MB - Maximum
FL0021270 | Fort Myers South AWWTP | SD | DW | LEE | D-001 | 2014-10-31 | EFA-01 | A |  | P 74055 | Coliform, Fecal | < | 2 | 200.0 |  | MM - Monthly Geometric Mean
FL0021270 | Fort Myers South AWWTP | SD | DW | LEE | D-001 | 2014-10-31 | EFA-01 | A |  | P 31639 | Enterococci | < | 2 | 35.0 |  | MM - Monthly Geometric Mean
FL0021270 | Fort Myers South AWWTP | SD | DW | LEE | D-001 | 2014-10-31 | EFA-01 | A |  | P 31639 | Enterococci |  | 3 | 104.0 |  | SA - Single Sample
FL0021270 | Fort Myers South AWWTP | SD | DW | LEE | D-001 | 2014-10-31 | EFA-01 | A |  | P 00400 | pH |  | 6.9 | 6.5 |  | ME - Minimum
FL0021270 | Fort Myers South AWWTP | SD | DW | LEE | D-001 | 2014-10-31 | EFA-01 | A |  | P 00400 | pH |  | 7.5 | 8.5 |  | MB - Maximum
FL0021270 | Fort Myers South AWWTP | SD | DW | LEE | D-001 | 2014-10-31 | EFA-01 | A |  | P 50060 | Chlorine, Total Residual |  | 1.8 | 0.5 |  | ME - Minimum
FL0021270 | Fort Myers South AWWTP | SD | DW | LEE | D-001 | 2014-10-31 | EFD-01 | Q |  | P 50060 | Chlorine, Total Residual | < | 0.01 | 0.01 |  | MB - Maximum
FL0021270 | Fort Myers South AWWTP | SD | DW | LEE | D-001 | 2014-10-31 | EFD-01 | Y |  | P 00600 | Nitrogen, Total |  | 2.11 | 3.0 |  | AB - Annual Average
FL0021270 | Fort Myers South AWWTP | SD | DW | LEE | D-001 | 2014-10-31 | EFD-01 | 1 |  | P 00600 | Nitrogen, Total |  | 2.36 | 3.0 |  | MK - Monthly Average
FL0021270 | Fort Myers South AWWTP | SD | DW | LEE | D-001 | 2014-10-31 | EFD-01 | 1 |  | P 00600 | Nitrogen, Total |  | 2.68 | 4.5 |  | WA - Weekly Average
FL0021270 | Fort Myers South AWWTP | SD | DW | LEE | D-001 | 2014-10-31 | EFD-01 | 1 |  | P 00600 | Nitrogen, Total |  | 4.4 | 6.0 |  | MB - Maximum
FL0021270 | Fort Myers South AWWTP | SD | DW | LEE | D-001 | 2014-10-31 | EFD-01 | Q |  | P 00600 | Nitrogen, Total |  | 166 | 300.0 |  | MK - Monthly Average
FL0021270 | Fort Myers South AWWTP | SD | DW | LEE | D-001 | 2014-10-31 | EFD-01 | Y |  | P 00665 | Phosphorus, Total (as P) |  | 0.3 | 0.5 |  | AB - Annual Average
FL0021270 | Fort Myers South AWWTP | SD | DW | LEE | D-001 | 2014-10-31 | EFD-01 | 1 |  | P 00665 | Phosphorus, Total (as P) |  | 0.36 | 0.75 |  | WA - Weekly Average
FL0021270 | Fort Myers South AWWTP | SD | DW | LEE | D-001 | 2014-10-31 | EFD-01 | 1 |  | P 00665 | Phosphorus, Total (as P) |  | 0.29 | 0.5 |  | MK - Monthly Average
FL0021270 | Fort Myers South AWWTP | SD | DW | LEE | D-001 | 2014-10-31 | EFD-01 | 1 |  | P 00665 | Phosphorus, Total (as P) |  | 0.45 | 1.0 |  | MB - Maximum
FL0021270 | Fort Myers South AWWTP | SD | DW | LEE | D-001 | 2014-10-31 | EFD-01 | Q |  | P 00665 | Phosphorus, Total (as P) |  | 20 | 50.0 |  | MK - Monthly Average
FL0021270 | Fort Myers South AWWTP | SD | DW | LEE | D-001 | 10/31/2014 | EFD-01 | 1 |  | P 00300 | Oxygen, Dissolved (DO) |  | 5.4 | 4.0 |  | MB - Maximum | E
FL0021270 | Fort Myers South AWWTP | SD | DW | LEE | D-001 | 2014-10-31 | EFD-01 | 1 |  | P 34306 | Chlorodibromomethane |  | 17.6 | 111.0 |  | MB - Maximum
FL0021270 | Fort Myers South AWWTP | SD | DW | LEE | D-001 | 2014-10-31 | EFD-01 | 1 |  | P 32101 | Dichlorobromomethane |  | 27.9 | 52.2 |  | MB - Maximum
FL0021270 | Fort Myers South AWWTP | SD | DW | LEE | D-001 | 2014-10-31 | CAL-01 | S |  | P 50050 | Flow |  | 8.18 | 12.0 |  | AB - Annual Average
FL0021270 | Fort Myers South AWWTP | SD | DW | LEE | D-001 | 2014-10-31 | CAL-01 | P |  | P 50050 | Flow |  | 8.57 | Report |  | MK - Monthly Average
FL0021270 | Fort Myers South AWWTP | SD | DW | LEE | D-001 | 2014-10-31 | CAL-01 | P |  | P 50050 | Flow |  | 9.02 | Report |  | QA - Quarterly Average
FL0021270 | Fort Myers South AWWTP | SD | DW | LEE | D-001 | 2014-10-31 | CAL-01 | P |  | P 00180 | Percent Capacity, (TMADF/Permitted Capacity) x 100 |  | 75 | Report |  | MK - Monthly Average
FL0021270 | Fort Myers South AWWTP | SD | DW | LEE | D-001 | 2014-10-31 | INF-01 | R |  | P 80082 | BOD, Carbonaceous 5 day, 20C |  | 136 | Report |  | MK - Monthly Average
FL0021270 | Fort Myers South AWWTP | SD | DW | LEE | D-001 | 2014-10-31 | INF-01 | R |  | P 00530 | Solids, Total Suspended |  | 139 | Report |  | MK - Monthly Average
FL0021270 | Fort Myers South AWWTP | SD | DW | LEE | D-001 | 2014-10-31 | EFD-01 | P |  | P TRP3B | IC25 Statre 7day Chr Ceriodaphnia |  | DNP | 100.0 |  | ME - Minimum
FL0021270 | Fort Myers South AWWTP | SD | DW | LEE | D-001 | 2014-10-31 | EFD-01 | Q |  | P TRP3B | IC25 Statre 7day Chr Ceriodaphnia |  | DNP | 100.0 |  | ME - Minimum
FL0021270 | Fort Myers South AWWTP | SD | DW | LEE | D-001 | 2014-10-31 | EFD-01 | R |  | P TRP3B | IC25 Statre 7day Chr Ceriodaphnia |  | DNP | 100.0 |  | ME - Minimum
FL0021270 | Fort Myers South AWWTP | SD | DW | LEE | D-001 | 2014-10-31 | EFD-01 | P |  | P TRP6C | IC25 Statre 7Day Chr Pimephales |  | DNP | 100.0 |  | ME - Minimum
FL0021270 | Fort Myers South AWWTP | SD | DW | LEE | D-001 | 2014-10-31 | EFD-01 | Q |  | P TRP6C | IC25 Statre 7Day Chr Pimephales |  | DNP | 100.0 |  | ME - Minimum
FL0021270 | Fort Myers South AWWTP | SD | DW | LEE | D-001 | 2014-10-31 | EFD-01 | R |  | P TRP6C | IC25 Statre 7Day Chr Pimephales |  | DNP | 100.0 |  | ME - Minimum
FL0021270 | Fort Myers South AWWTP | SD | DW | LEE | RMP-Q | 2014-10-31 | RMP-1 | + |  | P B0007 | Biosolids Quantity (Transferred) |  | 128.04 | Report |  | MP - Monthly Total
FL0021270 | Fort Myers South AWWTP | SD | DW | LEE | D-001 | 2014-09-30 | FLW-01 | 1 |  | P 50050 | Flow |  | 8.88 | 12.0 |  | MK - Monthly Average
FL0021270 | Fort Myers South AWWTP | SD | DW | LEE | D-001 | 2014-09-30 | EFD-01 | Y |  | P 80082 | BOD, Carbonaceous 5 day, 20C | < | 2.1 | 20.0 |  | AB - Annual Average
FL0021270 | Fort Myers South AWWTP | SD | DW | LEE | D-001 | 2014-09-30 | EFD-01 | 1 |  | P 80082 | BOD, Carbonaceous 5 day, 20C |  | 2.4 | 60.0 |  | MB - Maximum
FL0021270 | Fort Myers South AWWTP | SD | DW | LEE | D-001 | 2014-09-30 | EFD-01 | 1 |  | P 80082 | BOD, Carbonaceous 5 day, 20C |  | 2.1 | 40.0 |  | WA - Weekly Average
FL0021270 | Fort Myers South AWWTP | SD | DW | LEE | D-001 | 2014-09-30 | EFD-01 | 1 |  | P 80082 | BOD, Carbonaceous 5 day, 20C | < | 2 | 25.0 |  | MK - Monthly Average
FL0021270 | Fort Myers South AWWTP | SD | DW | LEE | D-001 | 2014-09-30 | EFD-01 | Q |  | P 80082 | BOD, Carbonaceous 5 day, 20C |  | 150 | 2504.0 |  | MK - Monthly Average
FL0021270 | Fort Myers South AWWTP | SD | DW | LEE | D-001 | 2014-09-30 | EFD-01 | K |  | P 80091 | CBOD, % Removal, 5-day |  | 98 | 85.0 |  | MJ - Monthly Average Minimum
FL0021270 | Fort Myers South AWWTP | SD | DW | LEE | D-001 | 2014-09-30 | EFD-01 | Y |  | P 00530 | Solids, Total Suspended |  | 3.2 | 20.0 |  | AB - Annual Average
FL0021270 | Fort Myers South AWWTP | SD | DW | LEE | D-001 | 2014-09-30 | EFD-01 | 1 |  | P 00530 | Solids, Total Suspended |  | 5 | 60.0 |  | MB - Maximum
FL0021270 | Fort Myers South AWWTP | SD | DW | LEE | D-001 | 2014-09-30 | EFD-01 | 1 |  | P 00530 | Solids, Total Suspended |  | 3.5 | 45.0 |  | WA - Weekly Average
FL0021270 | Fort Myers South AWWTP | SD | DW | LEE | D-001 | 2014-09-30 | EFD-01 | 1 |  | P 00530 | Solids, Total Suspended |  | 2.7 | 30.0 |  | MK - Monthly Average
FL0021270 | Fort Myers South AWWTP | SD | DW | LEE | D-001 | 2014-09-30 | EFD-01 | Q |  | P 00530 | Solids, Total Suspended |  | 205 | 3004.0 |  | MK - Monthly Average
FL0021270 | Fort Myers South AWWTP | SD | DW | LEE | D-001 | 2014-09-30 | EFD-01 | K |  | P 81011 | Solids, Total Suspended, % Removal |  | 98 | 85.0 |  | MJ - Monthly Average Minimum
FL0021270 | Fort Myers South AWWTP | SD | DW | LEE | D-001 | 2014-09-30 | EFA-01 | Y |  | P 74055 | Coliform, Fecal | < | 2 | 200.0 |  | AB - Annual Average
FL0021270 | Fort Myers South AWWTP | SD | DW | LEE | D-001 | 2014-09-30 | EFA-01 | A |  | P 74055 | Coliform, Fecal |  | 53 | 800.0 |  | MB - Maximum
FL0021270 | Fort Myers South AWWTP | SD | DW | LEE | D-001 | 2014-09-30 | EFA-01 | A |  | P 74055 | Coliform, Fecal | < | 2 | 200.0 |  | MM - Monthly Geometric Mean
FL0021270 | Fort Myers South AWWTP | SD | DW | LEE | D-001 | 2014-09-30 | EFA-01 | A |  | P 31639 | Enterococci |  | 4 | 104.0 |  | SA - Single Sample
FL0021270 | Fort Myers South AWWTP | SD | DW | LEE | D-001 | 2014-09-30 | EFA-01 | A |  | P 31639 | Enterococci | < | 2 | 35.0 |  | MM - Monthly Geometric Mean
FL0021270 | Fort Myers South AWWTP | SD | DW | LEE | D-001 | 2014-09-30 | EFA-01 | A |  | P 00400 | pH |  | 7 | 6.5 |  | ME - Minimum
FL0021270 | Fort Myers South AWWTP | SD | DW | LEE | D-001 | 2014-09-30 | EFA-01 | A |  | P 00400 | pH |  | 7.5 | 8.5 |  | MB - Maximum
FL0021270 | Fort Myers South AWWTP | SD | DW | LEE | D-001 | 2014-09-30 | EFA-01 | A |  | P 50060 | Chlorine, Total Residual |  | 1 | 0.5 |  | ME - Minimum
FL0021270 | Fort Myers South AWWTP | SD | DW | LEE | D-001 | 2014-09-30 | EFD-01 | Q |  | P 50060 | Chlorine, Total Residual | < | 0.01 | 0.01 |  | MB - Maximum
FL0021270 | Fort Myers South AWWTP | SD | DW | LEE | D-001 | 2014-09-30 | EFD-01 | Y |  | P 00600 | Nitrogen, Total |  | 1.98 | 3.0 |  | AB - Annual Average
FL0021270 | Fort Myers South AWWTP | SD | DW | LEE | D-001 | 2014-09-30 | EFD-01 | 1 |  | P 00600 | Nitrogen, Total |  | 3.4 | 6.0 |  | MB - Maximum
FL0021270 | Fort Myers South AWWTP | SD | DW | LEE | D-001 | 2014-09-30 | EFD-01 | 1 |  | P 00600 | Nitrogen, Total |  | 2.56 | 4.5 |  | WA - Weekly Average
FL0021270 | Fort Myers South AWWTP | SD | DW | LEE | D-001 | 2014-09-30 | EFD-01 | 1 |  | P 00600 | Nitrogen, Total |  | 2.12 | 3.0 |  | MK - Monthly Average
FL0021270 | Fort Myers South AWWTP | SD | DW | LEE | D-001 | 2014-09-30 | EFD-01 | Q |  | P 00600 | Nitrogen, Total |  | 156 | 300.0 |  | MK - Monthly Average
FL0021270 | Fort Myers South AWWTP | SD | DW | LEE | D-001 | 2014-09-30 | EFD-01 | Y |  | P 00665 | Phosphorus, Total (as P) |  | 0.29 | 0.5 |  | AB - Annual Average
FL0021270 | Fort Myers South AWWTP | SD | DW | LEE | D-001 | 2014-09-30 | EFD-01 | 1 |  | P 00665 | Phosphorus, Total (as P) |  | 0.45 | 1.0 |  | MB - Maximum
FL0021270 | Fort Myers South AWWTP | SD | DW | LEE | D-001 | 2014-09-30 | EFD-01 | 1 |  | P 00665 | Phosphorus, Total (as P) |  | 0.35 | 0.75 |  | WA - Weekly Average
FL0021270 | Fort Myers South AWWTP | SD | DW | LEE | D-001 | 2014-09-30 | EFD-01 | 1 |  | P 00665 | Phosphorus, Total (as P) |  | 0.28 | 0.5 |  | MK - Monthly Average
FL0021270 | Fort Myers South AWWTP | SD | DW | LEE | D-001 | 2014-09-30 | EFD-01 | Q |  | P 00665 | Phosphorus, Total (as P) |  | 20 | 50.0 |  | MK - Monthly Average
FL0021270 | Fort Myers South AWWTP | SD | DW | LEE | D-001 | 9/30/2014 | EFD-01 | 1 |  | P 00300 | Oxygen, Dissolved (DO) |  | 5.4 | 4.0 |  | MB - Maximum | E
FL0021270 | Fort Myers South AWWTP | SD | DW | LEE | D-001 | 2014-09-30 | EFD-01 | 1 |  | P 34306 | Chlorodibromomethane |  | 76.1 | 111.0 |  | MB - Maximum
FL0021270 | Fort Myers South AWWTP | SD | DW | LEE | D-001 | 2014-09-30 | EFD-01 | 1 |  | P 32101 | Dichlorobromomethane |  | 30.6 | 52.2 |  | MB - Maximum
FL0021270 | Fort Myers South AWWTP | SD | DW | LEE | D-001 | 2014-09-30 | CAL-01 | S |  | P 50050 | Flow |  | 8.23 | 12.0 |  | AB - Annual Average
FL0021270 | Fort Myers South AWWTP | SD | DW | LEE | D-001 | 2014-09-30 | CAL-01 | P |  | P 50050 | Flow |  | 9.42 | Report |  | QA - Quarterly Average
FL0021270 | Fort Myers South AWWTP | SD | DW | LEE | D-001 | 2014-09-30 | CAL-01 | P |  | P 50050 | Flow |  | 9 | Report |  | MK - Monthly Average
FL0021270 | Fort Myers South AWWTP | SD | DW | LEE | D-001 | 2014-09-30 | CAL-01 | P |  | P 00180 | Percent Capacity, (TMADF/Permitted Capacity) x 100 |  | 78 | Report |  | MK - Monthly Average
FL0021270 | Fort Myers South AWWTP | SD | DW | LEE | D-001 | 2014-09-30 | INF-01 | R |  | P 80082 | BOD, Carbonaceous 5 day, 20C |  | 128 | Report |  | MK - Monthly Average
FL0021270 | Fort Myers South AWWTP | SD | DW | LEE | D-001 | 2014-09-30 | INF-01 | R |  | P 00530 | Solids, Total Suspended |  | 158 | Report |  | MK - Monthly Average
FL0021270 | Fort Myers South AWWTP | SD | DW | LEE | D-001 | 2014-09-30 | EFD-01 | P |  | P TRP3B | IC25 Statre 7day Chr Ceriodaphnia |  | DNP | 100.0 |  | ME - Minimum
FL0021270 | Fort Myers South AWWTP | SD | DW | LEE | D-001 | 2014-09-30 | EFD-01 | Q |  | P TRP3B | IC25 Statre 7day Chr Ceriodaphnia |  | DNP | 100.0 |  | ME - Minimum
FL0021270 | Fort Myers South AWWTP | SD | DW | LEE | D-001 | 2014-09-30 | EFD-01 | R |  | P TRP3B | IC25 Statre 7day Chr Ceriodaphnia |  | DNP | 100.0 |  | ME - Minimum
FL0021270 | Fort Myers South AWWTP | SD | DW | LEE | D-001 | 2014-09-30 | EFD-01 | P |  | P TRP6C | IC25 Statre 7Day Chr Pimephales |  | DNP | 100.0 |  | ME - Minimum
FL0021270 | Fort Myers South AWWTP | SD | DW | LEE | D-001 | 2014-09-30 | EFD-01 | Q |  | P TRP6C | IC25 Statre 7Day Chr Pimephales |  | DNP | 100.0 |  | ME - Minimum
FL0021270 | Fort Myers South AWWTP | SD | DW | LEE | D-001 | 2014-09-30 | EFD-01 | R |  | P TRP6C | IC25 Statre 7Day Chr Pimephales |  | DNP | 100.0 |  | ME - Minimum
FL0021270 | Fort Myers South AWWTP | SD | DW | LEE | RMP-Q | 2014-09-30 | RMP-1 | + |  | P B0007 | Biosolids Quantity (Transferred) |  | 96.43 | Report |  | MP - Monthly Total
FL0021270 | Fort Myers South AWWTP | SD | DW | LEE | D-001 | 2014-09-30 | EFD-01 | 1 |  | P 00720 | Cyanide, Total (as CN) |  | BDL | 1.0 |  | MB - Maximum
FL0021270 | Fort Myers South AWWTP | SD | DW | LEE | D-001 | 2014-09-30 | EFD-01 | 1 |  | P 00980 | Iron, Total Recoverable |  | 70.9 | Report |  | MB - Maximum
FL0021270 | Fort Myers South AWWTP | SD | DW | LEE | D-001 | 2014-08-31 | FLW-01 | 1 |  | P 50050 | Flow |  | 9.34 | 12.0 |  | MK - Monthly Average
FL0021270 | Fort Myers South AWWTP | SD | DW | LEE | D-001 | 2014-08-31 | EFD-01 | Y |  | P 80082 | BOD, Carbonaceous 5 day, 20C | < | 2.1 | 20.0 |  | AB - Annual Average
FL0021270 | Fort Myers South AWWTP | SD | DW | LEE | D-001 | 2014-08-31 | EFD-01 | 1 |  | P 80082 | BOD, Carbonaceous 5 day, 20C |  | 2.1 | 40.0 |  | WA - Weekly Average
FL0021270 | Fort Myers South AWWTP | SD | DW | LEE | D-001 | 2014-08-31 | EFD-01 | 1 |  | P 80082 | BOD, Carbonaceous 5 day, 20C |  | 2.1 | 25.0 |  | MK - Monthly Average
FL0021270 | Fort Myers South AWWTP | SD | DW | LEE | D-001 | 2014-08-31 | EFD-01 | 1 |  | P 80082 | BOD, Carbonaceous 5 day, 20C |  | 2.7 | 60.0 |  | MB - Maximum
FL0021270 | Fort Myers South AWWTP | SD | DW | LEE | D-001 | 2014-08-31 | EFD-01 | Q |  | P 80082 | BOD, Carbonaceous 5 day, 20C |  | 162 | 2504.0 |  | MK - Monthly Average
FL0021270 | Fort Myers South AWWTP | SD | DW | LEE | D-001 | 2014-08-31 | EFD-01 | K |  | P 80091 | CBOD, % Removal, 5-day |  | 98 | 85.0 |  | MJ - Monthly Average Minimum
FL0021270 | Fort Myers South AWWTP | SD | DW | LEE | D-001 | 2014-08-31 | EFD-01 | Y |  | P 00530 | Solids, Total Suspended |  | 3.3 | 20.0 |  | AB - Annual Average
FL0021270 | Fort Myers South AWWTP | SD | DW | LEE | D-001 | 2014-08-31 | EFD-01 | 1 |  | P 00530 | Solids, Total Suspended |  | 3 | 30.0 |  | MK - Monthly Average
FL0021270 | Fort Myers South AWWTP | SD | DW | LEE | D-001 | 2014-08-31 | EFD-01 | 1 |  | P 00530 | Solids, Total Suspended |  | 6.8 | 60.0 |  | MB - Maximum
FL0021270 | Fort Myers South AWWTP | SD | DW | LEE | D-001 | 2014-08-31 | EFD-01 | 1 |  | P 00530 | Solids, Total Suspended |  | 4.4 | 45.0 |  | WA - Weekly Average
FL0021270 | Fort Myers South AWWTP | SD | DW | LEE | D-001 | 2014-08-31 | EFD-01 | Q |  | P 00530 | Solids, Total Suspended |  | 247 | 3004.0 |  | MK - Monthly Average
FL0021270 | Fort Myers South AWWTP | SD | DW | LEE | D-001 | 2014-08-31 | EFD-01 | K |  | P 81011 | Solids, Total Suspended, % Removal |  | 98 | 85.0 |  | MJ - Monthly Average Minimum
FL0021270 | Fort Myers South AWWTP | SD | DW | LEE | D-001 | 2014-08-31 | EFA-01 | Y |  | P 74055 | Coliform, Fecal | < | 2 | 200.0 |  | AB - Annual Average
FL0021270 | Fort Myers South AWWTP | SD | DW | LEE | D-001 | 2014-08-31 | EFA-01 | A |  | P 74055 | Coliform, Fecal | < | 2 | 200.0 |  | MM - Monthly Geometric Mean
FL0021270 | Fort Myers South AWWTP | SD | DW | LEE | D-001 | 2014-08-31 | EFA-01 | A |  | P 74055 | Coliform, Fecal |  | 3 | 800.0 |  | MB - Maximum
FL0021270 | Fort Myers South AWWTP | SD | DW | LEE | D-001 | 2014-08-31 | EFA-01 | A |  | P 31639 | Enterococci | < | 1 | 35.0 |  | MM - Monthly Geometric Mean
FL0021270 | Fort Myers South AWWTP | SD | DW | LEE | D-001 | 2014-08-31 | EFA-01 | A |  | P 31639 | Enterococci |  | 1 | 104.0 |  | SA - Single Sample
FL0021270 | Fort Myers South AWWTP | SD | DW | LEE | D-001 | 2014-08-31 | EFA-01 | A |  | P 00400 | pH |  | 7.5 | 8.5 |  | MB - Maximum
FL0021270 | Fort Myers South AWWTP | SD | DW | LEE | D-001 | 2014-08-31 | EFA-01 | A |  | P 00400 | pH |  | 6.7 | 6.5 |  | ME - Minimum
FL0021270 | Fort Myers South AWWTP | SD | DW | LEE | D-001 | 2014-08-31 | EFA-01 | A |  | P 50060 | Chlorine, Total Residual |  | 0.7 | 0.5 |  | ME - Minimum
FL0021270 | Fort Myers South AWWTP | SD | DW | LEE | D-001 | 2014-08-31 | EFD-01 | Q |  | P 50060 | Chlorine, Total Residual | < | 0.01 | 0.01 |  | MB - Maximum
FL0021270 | Fort Myers South AWWTP | SD | DW | LEE | D-001 | 2014-08-31 | EFD-01 | Y |  | P 00600 | Nitrogen, Total |  | 1.93 | 3.0 |  | AB - Annual Average
FL0021270 | Fort Myers South AWWTP | SD | DW | LEE | D-001 | 2014-08-31 | EFD-01 | 1 |  | P 00600 | Nitrogen, Total |  | 2.23 | 4.5 |  | WA - Weekly Average
FL0021270 | Fort Myers South AWWTP | SD | DW | LEE | D-001 | 2014-08-31 | EFD-01 | 1 |  | P 00600 | Nitrogen, Total |  | 2 | 3.0 |  | MK - Monthly Average
FL0021270 | Fort Myers South AWWTP | SD | DW | LEE | D-001 | 2014-08-31 | EFD-01 | 1 |  | P 00600 | Nitrogen, Total |  | 3.88 | 6.0 |  | MB - Maximum
FL0021270 | Fort Myers South AWWTP | SD | DW | LEE | D-001 | 2014-08-31 | EFD-01 | Q |  | P 00600 | Nitrogen, Total |  | 159 | 300.0 |  | MK - Monthly Average
FL0021270 | Fort Myers South AWWTP | SD | DW | LEE | D-001 | 2014-08-31 | EFD-01 | Y |  | P 00665 | Phosphorus, Total (as P) |  | 0.28 | 0.5 |  | AB - Annual Average
FL0021270 | Fort Myers South AWWTP | SD | DW | LEE | D-001 | 2014-08-31 | EFD-01 | 1 |  | P 00665 | Phosphorus, Total (as P) |  | 0.39 | 0.5 |  | MK - Monthly Average
FL0021270 | Fort Myers South AWWTP | SD | DW | LEE | D-001 | 2014-08-31 | EFD-01 | 1 |  | P 00665 | Phosphorus, Total (as P) |  | 0.54 | 0.75 |  | WA - Weekly Average
FL0021270 | Fort Myers South AWWTP | SD | DW | LEE | D-001 | 2014-08-31 | EFD-01 | 1 |  | P 00665 | Phosphorus, Total (as P) |  | 0.93 | 1.0 |  | MB - Maximum
FL0021270 | Fort Myers South AWWTP | SD | DW | LEE | D-001 | 2014-08-31 | EFD-01 | Q |  | P 00665 | Phosphorus, Total (as P) |  | 31 | 50.0 |  | MK - Monthly Average
FL0021270 | Fort Myers South AWWTP | SD | DW | LEE | D-001 | 8/31/2014 | EFD-01 | 1 |  | P 00300 | Oxygen, Dissolved (DO) |  | 5.1 | 4.0 |  | MB - Maximum | E
FL0021270 | Fort Myers South AWWTP | SD | DW | LEE | D-001 | 2014-08-31 | EFD-01 | 1 |  | P 34306 | Chlorodibromomethane |  | 12 | 111.0 |  | MB - Maximum
FL0021270 | Fort Myers South AWWTP | SD | DW | LEE | D-001 | 2014-08-31 | EFD-01 | 1 |  | P 32101 | Dichlorobromomethane |  | 23.9 | 52.2 |  | MB - Maximum
FL0021270 | Fort Myers South AWWTP | SD | DW | LEE | D-001 | 2014-08-31 | CAL-01 | S |  | P 50050 | Flow |  | 8.41 | 12.0 |  | AB - Annual Average
FL0021270 | Fort Myers South AWWTP | SD | DW | LEE | D-001 | 2014-08-31 | CAL-01 | P |  | P 50050 | Flow |  | 9.13 | Report |  | QA - Quarterly Average
FL0021270 | Fort Myers South AWWTP | SD | DW | LEE | D-001 | 2014-08-31 | CAL-01 | P |  | P 50050 | Flow |  | 9.34 | Report |  | MK - Monthly Average
FL0021270 | Fort Myers South AWWTP | SD | DW | LEE | D-001 | 2014-08-31 | CAL-01 | P |  | P 00180 | Percent Capacity, (TMADF/Permitted Capacity) x 100 |  | 76 | Report |  | MK - Monthly Average
FL0021270 | Fort Myers South AWWTP | SD | DW | LEE | D-001 | 2014-08-31 | INF-01 | R |  | P 80082 | BOD, Carbonaceous 5 day, 20C |  | 116 | Report |  | MK - Monthly Average
FL0021270 | Fort Myers South AWWTP | SD | DW | LEE | D-001 | 2014-08-31 | INF-01 | R |  | P 00530 | Solids, Total Suspended |  | 136 | Report |  | MK - Monthly Average
FL0021270 | Fort Myers South AWWTP | SD | DW | LEE | D-001 | 2014-08-31 | EFD-01 | P |  | P TRP3B | IC25 Statre 7day Chr Ceriodaphnia |  | DNP | 100.0 |  | ME - Minimum
FL0021270 | Fort Myers South AWWTP | SD | DW | LEE | D-001 | 2014-08-31 | EFD-01 | Q |  | P TRP3B | IC25 Statre 7day Chr Ceriodaphnia |  | DNP | 100.0 |  | ME - Minimum
FL0021270 | Fort Myers South AWWTP | SD | DW | LEE | D-001 | 2014-08-31 | EFD-01 | R |  | P TRP3B | IC25 Statre 7day Chr Ceriodaphnia |  | DNP | 100.0 |  | ME - Minimum
FL0021270 | Fort Myers South AWWTP | SD | DW | LEE | D-001 | 2014-08-31 | EFD-01 | P |  | P TRP6C | IC25 Statre 7Day Chr Pimephales |  | DNP | 100.0 |  | ME - Minimum
FL0021270 | Fort Myers South AWWTP | SD | DW | LEE | D-001 | 2014-08-31 | EFD-01 | Q |  | P TRP6C | IC25 Statre 7Day Chr Pimephales |  | DNP | 100.0 |  | ME - Minimum
FL0021270 | Fort Myers South AWWTP | SD | DW | LEE | D-001 | 2014-08-31 | EFD-01 | R |  | P TRP6C | IC25 Statre 7Day Chr Pimephales |  | DNP | 100.0 |  | ME - Minimum
FL0021270 | Fort Myers South AWWTP | SD | DW | LEE | RMP-Q | 2014-08-31 | RMP-1 | + |  | P B0007 | Biosolids Quantity (Transferred) |  | 85.22 | Report |  | MP - Monthly Total
FL0021270 | Fort Myers South AWWTP | SD | DW | LEE | D-001 | 2014-07-31 | FLW-01 | 1 |  | P 50050 | Flow |  | 9.51 | 12.0 |  | MK - Monthly Average
FL0021270 | Fort Myers South AWWTP | SD | DW | LEE | D-001 | 2014-07-31 | EFD-01 | Y |  | P 80082 | BOD, Carbonaceous 5 day, 20C |  | 2.1 | 20.0 |  | AB - Annual Average
FL0021270 | Fort Myers South AWWTP | SD | DW | LEE | D-001 | 2014-07-31 | EFD-01 | 1 |  | P 80082 | BOD, Carbonaceous 5 day, 20C | < | 2.1 | 40.0 |  | WA - Weekly Average
FL0021270 | Fort Myers South AWWTP | SD | DW | LEE | D-001 | 2014-07-31 | EFD-01 | 1 |  | P 80082 | BOD, Carbonaceous 5 day, 20C |  | 2.4 | 60.0 |  | MB - Maximum
FL0021270 | Fort Myers South AWWTP | SD | DW | LEE | D-001 | 2014-07-31 | EFD-01 | 1 |  | P 80082 | BOD, Carbonaceous 5 day, 20C | < | 1.7 | 25.0 |  | MK - Monthly Average
FL0021270 | Fort Myers South AWWTP | SD | DW | LEE | D-001 | 2014-07-31 | EFD-01 | Q |  | P 80082 | BOD, Carbonaceous 5 day, 20C |  | 137 | 2504.0 |  | MK - Monthly Average
FL0021270 | Fort Myers South AWWTP | SD | DW | LEE | D-001 | 2014-07-31 | EFD-01 | K |  | P 80091 | CBOD, % Removal, 5-day |  | 99 | 85.0 |  | MJ - Monthly Average Minimum
FL0021270 | Fort Myers South AWWTP | SD | DW | LEE | D-001 | 2014-07-31 | EFD-01 | Y |  | P 00530 | Solids, Total Suspended |  | 3.2 | 20.0 |  | AB - Annual Average
FL0021270 | Fort Myers South AWWTP | SD | DW | LEE | D-001 | 2014-07-31 | EFD-01 | 1 |  | P 00530 | Solids, Total Suspended |  | 9.6 | 60.0 |  | MB - Maximum
FL0021270 | Fort Myers South AWWTP | SD | DW | LEE | D-001 | 2014-07-31 | EFD-01 | 1 |  | P 00530 | Solids, Total Suspended |  | 5.4 | 45.0 |  | WA - Weekly Average
FL0021270 | Fort Myers South AWWTP | SD | DW | LEE | D-001 | 2014-07-31 | EFD-01 | 1 |  | P 00530 | Solids, Total Suspended |  | 3.6 | 30.0 |  | MK - Monthly Average
FL0021270 | Fort Myers South AWWTP | SD | DW | LEE | D-001 | 2014-07-31 | EFD-01 | Q |  | P 00530 | Solids, Total Suspended |  | 288 | 3004.0 |  | MK - Monthly Average
FL0021270 | Fort Myers South AWWTP | SD | DW | LEE | D-001 | 2014-07-31 | EFD-01 | K |  | P 81011 | Solids, Total Suspended, % Removal |  | 98 | 85.0 |  | MJ - Monthly Average Minimum
FL0021270 | Fort Myers South AWWTP | SD | DW | LEE | D-001 | 2014-07-31 | EFA-01 | Y |  | P 74055 | Coliform, Fecal | < | 2 | 200.0 |  | AB - Annual Average
FL0021270 | Fort Myers South AWWTP | SD | DW | LEE | D-001 | 2014-07-31 | EFA-01 | A |  | P 74055 | Coliform, Fecal | < | 2 | 800.0 |  | MB - Maximum
FL0021270 | Fort Myers South AWWTP | SD | DW | LEE | D-001 | 2014-07-31 | EFA-01 | A |  | P 74055 | Coliform, Fecal | < | 2 | 200.0 |  | MM - Monthly Geometric Mean
FL0021270 | Fort Myers South AWWTP | SD | DW | LEE | D-001 | 2014-07-31 | EFA-01 | A |  | P 31639 | Enterococci | < | 2 | 35.0 |  | MM - Monthly Geometric Mean
FL0021270 | Fort Myers South AWWTP | SD | DW | LEE | D-001 | 2014-07-31 | EFA-01 | A |  | P 31639 | Enterococci |  | 3 | 104.0 |  | SA - Single Sample
FL0021270 | Fort Myers South AWWTP | SD | DW | LEE | D-001 | 2014-07-31 | EFA-01 | A |  | P 00400 | pH |  | 7.4 | 8.5 |  | MB - Maximum
FL0021270 | Fort Myers South AWWTP | SD | DW | LEE | D-001 | 2014-07-31 | EFA-01 | A |  | P 00400 | pH |  | 6.9 | 6.5 |  | ME - Minimum
FL0021270 | Fort Myers South AWWTP | SD | DW | LEE | D-001 | 2014-07-31 | EFA-01 | A |  | P 50060 | Chlorine, Total Residual |  | 0.6 | 0.5 |  | ME - Minimum
FL0021270 | Fort Myers South AWWTP | SD | DW | LEE | D-001 | 2014-07-31 | EFD-01 | Q |  | P 50060 | Chlorine, Total Residual | < | 0.01 | 0.01 |  | MB - Maximum
FL0021270 | Fort Myers South AWWTP | SD | DW | LEE | D-001 | 2014-07-31 | EFD-01 | Y |  | P 00600 | Nitrogen, Total |  | 1.88 | 3.0 |  | AB - Annual Average
FL0021270 | Fort Myers South AWWTP | SD | DW | LEE | D-001 | 2014-07-31 | EFD-01 | 1 |  | P 00600 | Nitrogen, Total |  | 1.91 | 3.0 |  | MK - Monthly Average
FL0021270 | Fort Myers South AWWTP | SD | DW | LEE | D-001 | 2014-07-31 | EFD-01 | 1 |  | P 00600 | Nitrogen, Total |  | 2.66 | 4.5 |  | WA - Weekly Average
FL0021270 | Fort Myers South AWWTP | SD | DW | LEE | D-001 | 2014-07-31 | EFD-01 | 1 |  | P 00600 | Nitrogen, Total |  | 3.72 | 6.0 |  | MB - Maximum
FL0021270 | Fort Myers South AWWTP | SD | DW | LEE | D-001 | 2014-07-31 | EFD-01 | Q |  | P 00600 | Nitrogen, Total |  | 153 | 300.0 |  | MK - Monthly Average
FL0021270 | Fort Myers South AWWTP | SD | DW | LEE | D-001 | 2014-07-31 | EFD-01 | Y |  | P 00665 | Phosphorus, Total (as P) |  | 0.27 | 0.5 |  | AB - Annual Average
FL0021270 | Fort Myers South AWWTP | SD | DW | LEE | D-001 | 2014-07-31 | EFD-01 | 1 |  | P 00665 | Phosphorus, Total (as P) |  | 0.46 | 1.0 |  | MB - Maximum
FL0021270 | Fort Myers South AWWTP | SD | DW | LEE | D-001 | 2014-07-31 | EFD-01 | 1 |  | P 00665 | Phosphorus, Total (as P) |  | 0.4 | 0.75 |  | WA - Weekly Average
FL0021270 | Fort Myers South AWWTP | SD | DW | LEE | D-001 | 2014-07-31 | EFD-01 | 1 |  | P 00665 | Phosphorus, Total (as P) |  | 0.35 | 0.5 |  | MK - Monthly Average
FL0021270 | Fort Myers South AWWTP | SD | DW | LEE | D-001 | 2014-07-31 | EFD-01 | Q |  | P 00665 | Phosphorus, Total (as P) |  | 28 | 50.0 |  | MK - Monthly Average
FL0021270 | Fort Myers South AWWTP | SD | DW | LEE | D-001 | 7/31/2014 | EFD-01 | 1 |  | P 00300 | Oxygen, Dissolved (DO) |  | 5 | 4.0 |  | MB - Maximum | E
FL0021270 | Fort Myers South AWWTP | SD | DW | LEE | D-001 | 2014-07-31 | EFD-01 | 1 |  | P 34306 | Chlorodibromomethane |  | 21.3 | 111.0 |  | MB - Maximum
FL0021270 | Fort Myers South AWWTP | SD | DW | LEE | D-001 | 2014-07-31 | EFD-01 | 1 |  | P 32101 | Dichlorobromomethane |  | 28.8 | 52.2 |  | MB - Maximum
FL0021270 | Fort Myers South AWWTP | SD | DW | LEE | D-001 | 2014-07-31 | CAL-01 | S |  | P 50050 | Flow |  | 8.52 | 12.0 |  | AB - Annual Average
FL0021270 | Fort Myers South AWWTP | SD | DW | LEE | D-001 | 2014-07-31 | CAL-01 | P |  | P 50050 | Flow |  | 8.41 | Report |  | QA - Quarterly Average
FL0021270 | Fort Myers South AWWTP | SD | DW | LEE | D-001 | 2014-07-31 | CAL-01 | P |  | P 50050 | Flow |  | 9.51 | Report |  | MK - Monthly Average
FL0021270 | Fort Myers South AWWTP | SD | DW | LEE | D-001 | 2014-07-31 | CAL-01 | P |  | P 00180 | Percent Capacity, (TMADF/Permitted Capacity) x 100 |  | 70 | Report |  | MK - Monthly Average
FL0021270 | Fort Myers South AWWTP | SD | DW | LEE | D-001 | 2014-07-31 | INF-01 | R |  | P 80082 | BOD, Carbonaceous 5 day, 20C |  | 128 | Report |  | MK - Monthly Average
FL0021270 | Fort Myers South AWWTP | SD | DW | LEE | D-001 | 2014-07-31 | INF-01 | R |  | P 00530 | Solids, Total Suspended |  | 154 | Report |  | MK - Monthly Average
FL0021270 | Fort Myers South AWWTP | SD | DW | LEE | D-001 | 2014-07-31 | EFD-01 | P |  | P TRP3B | IC25 Statre 7day Chr Ceriodaphnia |  | DNP | 100.0 |  | ME - Minimum
FL0021270 | Fort Myers South AWWTP | SD | DW | LEE | D-001 | 2014-07-31 | EFD-01 | Q |  | P TRP3B | IC25 Statre 7day Chr Ceriodaphnia |  | DNP | 100.0 |  | ME - Minimum
FL0021270 | Fort Myers South AWWTP | SD | DW | LEE | D-001 | 2014-07-31 | EFD-01 | R |  | P TRP3B | IC25 Statre 7day Chr Ceriodaphnia |  | DNP | 100.0 |  | ME - Minimum
FL0021270 | Fort Myers South AWWTP | SD | DW | LEE | D-001 | 2014-07-31 | EFD-01 | P |  | P TRP6C | IC25 Statre 7Day Chr Pimephales |  | DNP | 100.0 |  | ME - Minimum
FL0021270 | Fort Myers South AWWTP | SD | DW | LEE | D-001 | 2014-07-31 | EFD-01 | Q |  | P TRP6C | IC25 Statre 7Day Chr Pimephales |  | DNP | 100.0 |  | ME - Minimum
FL0021270 | Fort Myers South AWWTP | SD | DW | LEE | D-001 | 2014-07-31 | EFD-01 | R |  | P TRP6C | IC25 Statre 7Day Chr Pimephales |  | DNP | 100.0 |  | ME - Minimum
FL0021270 | Fort Myers South AWWTP | SD | DW | LEE | RMP-Q | 2014-07-31 | RMP-1 | + |  | P B0007 | Biosolids Quantity (Transferred) |  | 64.25 | Report |  | MP - Monthly Total
FL0021270 | Fort Myers South AWWTP | SD | DW | LEE | D-001 | 2014-06-30 | FLW-01 | 1 |  | P 50050 | Flow |  | 7.94 | 12.0 |  | MK - Monthly Average
FL0021270 | Fort Myers South AWWTP | SD | DW | LEE | D-001 | 2014-06-30 | EFD-01 | Y |  | P 80082 | BOD, Carbonaceous 5 day, 20C | < | 2.1 | 20.0 |  | AB - Annual Average
FL0021270 | Fort Myers South AWWTP | SD | DW | LEE | D-001 | 2014-06-30 | EFD-01 | 1 |  | P 80082 | BOD, Carbonaceous 5 day, 20C | < | 2 | 25.0 |  | MK - Monthly Average
FL0021270 | Fort Myers South AWWTP | SD | DW | LEE | D-001 | 2014-06-30 | EFD-01 | 1 |  | P 80082 | BOD, Carbonaceous 5 day, 20C | < | 2 | 60.0 |  | MB - Maximum
FL0021270 | Fort Myers South AWWTP | SD | DW | LEE | D-001 | 2014-06-30 | EFD-01 | 1 |  | P 80082 | BOD, Carbonaceous 5 day, 20C | < | 2 | 40.0 |  | WA - Weekly Average
FL0021270 | Fort Myers South AWWTP | SD | DW | LEE | D-001 | 2014-06-30 | EFD-01 | Q |  | P 80082 | BOD, Carbonaceous 5 day, 20C |  | 133 | 2504.0 |  | MK - Monthly Average
FL0021270 | Fort Myers South AWWTP | SD | DW | LEE | D-001 | 2014-06-30 | EFD-01 | K |  | P 80091 | CBOD, % Removal, 5-day |  | 99 | 85.0 |  | MJ - Monthly Average Minimum
FL0021270 | Fort Myers South AWWTP | SD | DW | LEE | D-001 | 2014-06-30 | EFD-01 | Y |  | P 00530 | Solids, Total Suspended |  | 3.2 | 20.0 |  | AB - Annual Average
FL0021270 | Fort Myers South AWWTP | SD | DW | LEE | D-001 | 2014-06-30 | EFD-01 | 1 |  | P 00530 | Solids, Total Suspended |  | 3.4 | 45.0 |  | WA - Weekly Average
FL0021270 | Fort Myers South AWWTP | SD | DW | LEE | D-001 | 2014-06-30 | EFD-01 | 1 |  | P 00530 | Solids, Total Suspended |  | 3.1 | 30.0 |  | MK - Monthly Average
FL0021270 | Fort Myers South AWWTP | SD | DW | LEE | D-001 | 2014-06-30 | EFD-01 | 1 |  | P 00530 | Solids, Total Suspended |  | 6.4 | 60.0 |  | MB - Maximum
FL0021270 | Fort Myers South AWWTP | SD | DW | LEE | D-001 | 2014-06-30 | EFD-01 | Q |  | P 00530 | Solids, Total Suspended |  | 204 | 3004.0 |  | MK - Monthly Average
FL0021270 | Fort Myers South AWWTP | SD | DW | LEE | D-001 | 2014-06-30 | EFD-01 | K |  | P 81011 | Solids, Total Suspended, % Removal |  | 98 | 85.0 |  | MJ - Monthly Average Minimum
FL0021270 | Fort Myers South AWWTP | SD | DW | LEE | D-001 | 2014-06-30 | EFA-01 | Y |  | P 74055 | Coliform, Fecal | < | 2 | 200.0 |  | AB - Annual Average
FL0021270 | Fort Myers South AWWTP | SD | DW | LEE | D-001 | 2014-06-30 | EFA-01 | A |  | P 74055 | Coliform, Fecal | < | 2 | 200.0 |  | MM - Monthly Geometric Mean
FL0021270 | Fort Myers South AWWTP | SD | DW | LEE | D-001 | 2014-06-30 | EFA-01 | A |  | P 74055 | Coliform, Fecal | < | 3 | 800.0 |  | MB - Maximum
FL0021270 | Fort Myers South AWWTP | SD | DW | LEE | D-001 | 2014-06-30 | EFA-01 | A |  | P 31639 | Enterococci | < | 1 | 35.0 |  | MM - Monthly Geometric Mean
FL0021270 | Fort Myers South AWWTP | SD | DW | LEE | D-001 | 2014-06-30 | EFA-01 | A |  | P 31639 | Enterococci |  | 1 | 104.0 |  | SA - Single Sample
FL0021270 | Fort Myers South AWWTP | SD | DW | LEE | D-001 | 2014-06-30 | EFA-01 | A |  | P 00400 | pH |  | 7.4 | 8.5 |  | MB - Maximum
FL0021270 | Fort Myers South AWWTP | SD | DW | LEE | D-001 | 2014-06-30 | EFA-01 | A |  | P 00400 | pH |  | 7 | 6.5 |  | ME - Minimum
FL0021270 | Fort Myers South AWWTP | SD | DW | LEE | D-001 | 2014-06-30 | EFA-01 | A |  | P 50060 | Chlorine, Total Residual |  | 1.3 | 0.5 |  | ME - Minimum
FL0021270 | Fort Myers South AWWTP | SD | DW | LEE | D-001 | 2014-06-30 | EFD-01 | Q |  | P 50060 | Chlorine, Total Residual | < | 0.01 | 0.01 |  | MB - Maximum
FL0021270 | Fort Myers South AWWTP | SD | DW | LEE | D-001 | 2014-06-30 | EFD-01 | Y |  | P 00600 | Nitrogen, Total |  | 1.87 | 3.0 |  | AB - Annual Average
FL0021270 | Fort Myers South AWWTP | SD | DW | LEE | D-001 | 2014-06-30 | EFD-01 | 1 |  | P 00600 | Nitrogen, Total |  | 3.85 | 4.5 |  | WA - Weekly Average
FL0021270 | Fort Myers South AWWTP | SD | DW | LEE | D-001 | 2014-06-30 | EFD-01 | 1 |  | P 00600 | Nitrogen, Total |  | 2.58 | 3.0 |  | MK - Monthly Average
FL0021270 | Fort Myers South AWWTP | SD | DW | LEE | D-001 | 2014-06-30 | EFD-01 | 1 |  | P 00600 | Nitrogen, Total |  | 4.93 | 6.0 |  | MB - Maximum
FL0021270 | Fort Myers South AWWTP | SD | DW | LEE | D-001 | 2014-06-30 | EFD-01 | Q |  | P 00600 | Nitrogen, Total |  | 171 | 300.0 |  | MK - Monthly Average
FL0021270 | Fort Myers South AWWTP | SD | DW | LEE | D-001 | 2014-06-30 | EFD-01 | Y |  | P 00665 | Phosphorus, Total (as P) |  | 0.25 | 0.5 |  | AB - Annual Average
FL0021270 | Fort Myers South AWWTP | SD | DW | LEE | D-001 | 2014-06-30 | EFD-01 | 1 |  | P 00665 | Phosphorus, Total (as P) |  | 0.3 | 0.5 |  | MK - Monthly Average
FL0021270 | Fort Myers South AWWTP | SD | DW | LEE | D-001 | 2014-06-30 | EFD-01 | 1 |  | P 00665 | Phosphorus, Total (as P) |  | 0.39 | 0.75 |  | WA - Weekly Average
FL0021270 | Fort Myers South AWWTP | SD | DW | LEE | D-001 | 2014-06-30 | EFD-01 | 1 |  | P 00665 | Phosphorus, Total (as P) |  | 0.47 | 1.0 |  | MB - Maximum
FL0021270 | Fort Myers South AWWTP | SD | DW | LEE | D-001 | 2014-06-30 | EFD-01 | Q |  | P 00665 | Phosphorus, Total (as P) |  | 20 | 50.0 |  | MK - Monthly Average
FL0021270 | Fort Myers South AWWTP | SD | DW | LEE | D-001 | 6/30/2014 | EFD-01 | 1 |  | P 00300 | Oxygen, Dissolved (DO) |  | 5.5 | 4.0 |  | MB - Maximum | E
FL0021270 | Fort Myers South AWWTP | SD | DW | LEE | D-001 | 2014-06-30 | EFD-01 | 1 |  | P 34306 | Chlorodibromomethane |  | 19.9 | 111.0 |  | MB - Maximum
FL0021270 | Fort Myers South AWWTP | SD | DW | LEE | D-001 | 2014-06-30 | EFD-01 | 1 |  | P 32101 | Dichlorobromomethane |  | 23.7 | 52.2 |  | MB - Maximum
FL0021270 | Fort Myers South AWWTP | SD | DW | LEE | D-001 | 2014-06-30 | CAL-01 | S |  | P 50050 | Flow |  | 8.62 | 12.0 |  | AB - Annual Average
FL0021270 | Fort Myers South AWWTP | SD | DW | LEE | D-001 | 2014-06-30 | CAL-01 | P |  | P 50050 | Flow |  | 7.94 | Report |  | MK - Monthly Average
FL0021270 | Fort Myers South AWWTP | SD | DW | LEE | D-001 | 2014-06-30 | CAL-01 | P |  | P 50050 | Flow |  | 7.89 | Report |  | QA - Quarterly Average
FL0021270 | Fort Myers South AWWTP | SD | DW | LEE | D-001 | 2014-06-30 | CAL-01 | P |  | P 00180 | Percent Capacity, (TMADF/Permitted Capacity) x 100 |  | 66 | Report |  | MK - Monthly Average
FL0021270 | Fort Myers South AWWTP | SD | DW | LEE | D-001 | 2014-06-30 | INF-01 | R |  | P 80082 | BOD, Carbonaceous 5 day, 20C |  | 130 | Report |  | MK - Monthly Average
FL0021270 | Fort Myers South AWWTP | SD | DW | LEE | D-001 | 2014-06-30 | INF-01 | R |  | P 00530 | Solids, Total Suspended |  | 175 | Report |  | MK - Monthly Average
FL0021270 | Fort Myers South AWWTP | SD | DW | LEE | D-001 | 2014-06-30 | EFD-01 | P |  | P TRP3B | IC25 Statre 7day Chr Ceriodaphnia | > | 100 | 100.0 |  | ME - Minimum
FL0021270 | Fort Myers South AWWTP | SD | DW | LEE | D-001 | 2014-06-30 | EFD-01 | Q |  | P TRP3B | IC25 Statre 7day Chr Ceriodaphnia |  | MNR | 100.0 |  | ME - Minimum
FL0021270 | Fort Myers South AWWTP | SD | DW | LEE | D-001 | 2014-06-30 | EFD-01 | R |  | P TRP3B | IC25 Statre 7day Chr Ceriodaphnia |  | MNR | 100.0 |  | ME - Minimum
FL0021270 | Fort Myers South AWWTP | SD | DW | LEE | D-001 | 2014-06-30 | EFD-01 | P |  | P TRP6C | IC25 Statre 7Day Chr Pimephales | > | 100 | 100.0 |  | ME - Minimum
FL0021270 | Fort Myers South AWWTP | SD | DW | LEE | D-001 | 2014-06-30 | EFD-01 | Q |  | P TRP6C | IC25 Statre 7Day Chr Pimephales |  | MNR | 100.0 |  | ME - Minimum
FL0021270 | Fort Myers South AWWTP | SD | DW | LEE | D-001 | 2014-06-30 | EFD-01 | R |  | P TRP6C | IC25 Statre 7Day Chr Pimephales |  | MNR | 100.0 |  | ME - Minimum
FL0021270 | Fort Myers South AWWTP | SD | DW | LEE | RMP-Q | 2014-06-30 | RMP-1 | + |  | P B0007 | Biosolids Quantity (Transferred) |  | 77.46 | Report |  | MP - Monthly Total
FL0021270 | Fort Myers South AWWTP | SD | DW | LEE | D-001 | 2014-06-30 | EFD-01 | 1 |  | P 00720 | Cyanide, Total (as CN) |  | BDL | 1.0 |  | MB - Maximum
FL0021270 | Fort Myers South AWWTP | SD | DW | LEE | D-001 | 2014-06-30 | EFD-01 | 1 |  | P 00980 | Iron, Total Recoverable |  | 0.0845 | Report |  | MB - Maximum
FL0021270 | Fort Myers South AWWTP | SD | DW | LEE | D-001 | 2014-05-31 | FLW-01 | 1 |  | P 50050 | Flow |  | 7.16 | 12.0 | MGD | MK - Monthly Average
FL0021270 | Fort Myers South AWWTP | SD | DW | LEE | D-001 | 2014-05-31 | EFD-01 | Y |  | P 80082 | BOD, Carbonaceous 5 day, 20C | < | 2.1 | 20.0 | mg/L | AB - Annual Average
FL0021270 | Fort Myers South AWWTP | SD | DW | LEE | D-001 | 2014-05-31 | EFD-01 | 1 |  | P 80082 | BOD, Carbonaceous 5 day, 20C | < | 2 | 25.0 | mg/L | MK - Monthly Average
FL0021270 | Fort Myers South AWWTP | SD | DW | LEE | D-001 | 2014-05-31 | EFD-01 | 1 |  | P 80082 | BOD, Carbonaceous 5 day, 20C | < | 2 | 40.0 | mg/L | WA - Weekly Average
FL0021270 | Fort Myers South AWWTP | SD | DW | LEE | D-001 | 2014-05-31 | EFD-01 | 1 |  | P 80082 | BOD, Carbonaceous 5 day, 20C | < | 2 | 60.0 | mg/L | MB - Maximum
FL0021270 | Fort Myers South AWWTP | SD | DW | LEE | D-001 | 2014-05-31 | EFD-01 | Q |  | P 80082 | BOD, Carbonaceous 5 day, 20C |  | 119 | 2504 | lb/day | MK - Monthly Average
FL0021270 | Fort Myers South AWWTP | SD | DW | LEE | D-001 | 2014-05-31 | EFD-01 | K |  | P 80091 | CBOD, % Removal, 5-day |  | 99 | 85 | percent | MJ - Monthly Average Minimum
FL0021270 | Fort Myers South AWWTP | SD | DW | LEE | D-001 | 2014-05-31 | EFD-01 | Y |  | P 00530 | Solids, Total Suspended |  | 3.1 | 20.0 | mg/L | AB - Annual Average
FL0021270 | Fort Myers South AWWTP | SD | DW | LEE | D-001 | 2014-05-31 | EFD-01 | 1 |  | P 00530 | Solids, Total Suspended |  | 2.8 | 30.0 | mg/L | MK - Monthly Average
FL0021270 | Fort Myers South AWWTP | SD | DW | LEE | D-001 | 2014-05-31 | EFD-01 | 1 |  | P 00530 | Solids, Total Suspended |  | 4 | 60.0 | mg/L | MB - Maximum
FL0021270 | Fort Myers South AWWTP | SD | DW | LEE | D-001 | 2014-05-31 | EFD-01 | 1 |  | P 00530 | Solids, Total Suspended |  | 3 | 45.0 | mg/L | WA - Weekly Average
FL0021270 | Fort Myers South AWWTP | SD | DW | LEE | D-001 | 2014-05-31 | EFD-01 | Q |  | P 00530 | Solids, Total Suspended |  | 166 | 3004 | lb/day | MK - Monthly Average
FL0021270 | Fort Myers South AWWTP | SD | DW | LEE | D-001 | 2014-05-31 | EFD-01 | K |  | P 81011 | Solids, Total Suspended, % Removal |  | 99 | 85 | percent | MJ - Monthly Average Minimum
FL0021270 | Fort Myers South AWWTP | SD | DW | LEE | D-001 | 2014-05-31 | EFA-01 | Y |  | P 74055 | Coliform, Fecal | < | 1.9 | 200 | #/100mL | AB - Annual Average
FL0021270 | Fort Myers South AWWTP | SD | DW | LEE | D-001 | 2014-05-31 | EFA-01 | A |  | P 74055 | Coliform, Fecal | < | 2 | 800 | #/100mL | MB - Maximum
FL0021270 | Fort Myers South AWWTP | SD | DW | LEE | D-001 | 2014-05-31 | EFA-01 | A |  | P 74055 | Coliform, Fecal | < | 2 | 200 | #/100mL | MM - Monthly Geometric Mean
FL0021270 | Fort Myers South AWWTP | SD | DW | LEE | D-001 | 2014-05-31 | EFA-01 | A |  | P 31639 | Enterococci |  | 1 | 104 | #/100mL | SA - Single Sample
FL0021270 | Fort Myers South AWWTP | SD | DW | LEE | D-001 | 2014-05-31 | EFA-01 | A |  | P 31639 | Enterococci | < | 1 | 35 | #/100mL | MM - Monthly Geometric Mean
FL0021270 | Fort Myers South AWWTP | SD | DW | LEE | D-001 | 2014-05-31 | EFA-01 | A |  | P 00400 | pH |  | 7 | 6.5 | s.u. | ME - Minimum
FL0021270 | Fort Myers South AWWTP | SD | DW | LEE | D-001 | 2014-05-31 | EFA-01 | A |  | P 00400 | pH |  | 7.5 | 8.5 | s.u. | MB - Maximum
FL0021270 | Fort Myers South AWWTP | SD | DW | LEE | D-001 | 2014-05-31 | EFA-01 | A |  | P 50060 | Chlorine, Total Residual |  | 1 | 0.5 | mg/L | ME - Minimum
FL0021270 | Fort Myers South AWWTP | SD | DW | LEE | D-001 | 2014-05-31 | EFD-01 | Q |  | P 50060 | Chlorine, Total Residual | < | 0.01 | 0.01 | mg/L | MB - Maximum
FL0021270 | Fort Myers South AWWTP | SD | DW | LEE | D-001 | 2014-05-31 | EFD-01 | Y |  | P 00600 | Nitrogen, Total |  | 1.78 | 3.0 | mg/L | AB - Annual Average
FL0021270 | Fort Myers South AWWTP | SD | DW | LEE | D-001 | 2014-05-31 | EFD-01 | 1 |  | P 00600 | Nitrogen, Total |  | 5.1 | 6.0 | mg/L | MB - Maximum
FL0021270 | Fort Myers South AWWTP | SD | DW | LEE | D-001 | 2014-05-31 | EFD-01 | 1 |  | P 00600 | Nitrogen, Total |  | 3.16 | 4.5 | mg/L | WA - Weekly Average
FL0021270 | Fort Myers South AWWTP | SD | DW | LEE | D-001 | 2014-05-31 | EFD-01 | 1 |  | P 00600 | Nitrogen, Total |  | 2.22 | 3.0 | mg/L | MK - Monthly Average
FL0021270 | Fort Myers South AWWTP | SD | DW | LEE | D-001 | 2014-05-31 | EFD-01 | Q |  | P 00600 | Nitrogen, Total |  | 132 | 300 | lb/day | MK - Monthly Average
FL0021270 | Fort Myers South AWWTP | SD | DW | LEE | D-001 | 2014-05-31 | EFD-01 | Y |  | P 00665 | Phosphorus, Total (as P) |  | 0.24 | 0.5 | mg/L | AB - Annual Average
FL0021270 | Fort Myers South AWWTP | SD | DW | LEE | D-001 | 2014-05-31 | EFD-01 | 1 |  | P 00665 | Phosphorus, Total (as P) |  | 0.38 | 0.5 | mg/L | MK - Monthly Average
FL0021270 | Fort Myers South AWWTP | SD | DW | LEE | D-001 | 2014-05-31 | EFD-01 | 1 |  | P 00665 | Phosphorus, Total (as P) |  | 0.51 | 1.0 | mg/L | MB - Maximum
FL0021270 | Fort Myers South AWWTP | SD | DW | LEE | D-001 | 2014-05-31 | EFD-01 | 1 |  | P 00665 | Phosphorus, Total (as P) |  | 0.41 | 0.75 | mg/L | WA - Weekly Average
FL0021270 | Fort Myers South AWWTP | SD | DW | LEE | D-001 | 2014-05-31 | EFD-01 | Q |  | P 00665 | Phosphorus, Total (as P) |  | 23 | 50 | lb/day | MK - Monthly Average
FL0021270 | Fort Myers South AWWTP | SD | DW | LEE | D-001 | 5/31/2014 | EFD-01 | 1 |  | P 00300 | Oxygen, Dissolved (DO) |  | 5.6 | 4.0 | mg/L | MB - Maximum | E
FL0021270 | Fort Myers South AWWTP | SD | DW | LEE | D-001 | 2014-05-31 | EFD-01 | 1 |  | P 34306 | Chlorodibromomethane |  | 28.2 | 111.0 | mg/L | MB - Maximum
FL0021270 | Fort Myers South AWWTP | SD | DW | LEE | D-001 | 2014-05-31 | EFD-01 | 1 |  | P 32101 | Dichlorobromomethane |  | 22.2 | 52.2 | mg/L | MB - Maximum
FL0021270 | Fort Myers South AWWTP | SD | DW | LEE | D-001 | 2014-05-31 | CAL-01 | S |  | P 50050 | Flow |  | 8.59 | 12 | MGD | AB - Annual Average
FL0021270 | Fort Myers South AWWTP | SD | DW | LEE | D-001 | 2014-05-31 | CAL-01 | P |  | P 50050 | Flow |  | 7.16 | Report | MGD | MK - Monthly Average
FL0021270 | Fort Myers South AWWTP | SD | DW | LEE | D-001 | 2014-05-31 | CAL-01 | P |  | P 50050 | Flow |  | 8.01 | Report | MGD | QA - Quarterly Average
FL0021270 | Fort Myers South AWWTP | SD | DW | LEE | D-001 | 2014-05-31 | CAL-01 | P |  | P 00180 | Percent Capacity, (TMADF/Permitted Capacity) x 100 |  | 67 | Report | percent | MK - Monthly Average
FL0021270 | Fort Myers South AWWTP | SD | DW | LEE | D-001 | 2014-05-31 | INF-01 | R |  | P 80082 | BOD, Carbonaceous 5 day, 20C |  | 155 | Report | mg/L | MK - Monthly Average
FL0021270 | Fort Myers South AWWTP | SD | DW | LEE | D-001 | 2014-05-31 | INF-01 | R |  | P 00530 | Solids, Total Suspended |  | 190 | Report | mg/L | MK - Monthly Average
FL0021270 | Fort Myers South AWWTP | SD | DW | LEE | D-001 | 2014-05-31 | EFD-01 | P |  | P TRP3B | IC25 Statre 7day Chr Ceriodaphnia |  | DNP | 100 | percent | ME - Minimum
FL0021270 | Fort Myers South AWWTP | SD | DW | LEE | D-001 | 2014-05-31 | EFD-01 | Q |  | P TRP3B | IC25 Statre 7day Chr Ceriodaphnia |  | DNP | 100 | percent | ME - Minimum
FL0021270 | Fort Myers South AWWTP | SD | DW | LEE | D-001 | 2014-05-31 | EFD-01 | R |  | P TRP3B | IC25 Statre 7day Chr Ceriodaphnia |  | DNP | 100 | percent | ME - Minimum
FL0021270 | Fort Myers South AWWTP | SD | DW | LEE | D-001 | 2014-05-31 | EFD-01 | P |  | P TRP6C | IC25 Statre 7Day Chr Pimephales |  | DNP | 100 | percent | ME - Minimum
FL0021270 | Fort Myers South AWWTP | SD | DW | LEE | D-001 | 2014-05-31 | EFD-01 | Q |  | P TRP6C | IC25 Statre 7Day Chr Pimephales |  | DNP | 100 | percent | ME - Minimum
FL0021270 | Fort Myers South AWWTP | SD | DW | LEE | D-001 | 2014-05-31 | EFD-01 | R |  | P TRP6C | IC25 Statre 7Day Chr Pimephales |  | DNP | 100 | percent | ME - Minimum
FL0021270 | Fort Myers South AWWTP | SD | DW | LEE | RMP-Q | 2014-05-31 | RMP-1 | + |  | P B0007 | Biosolids Quantity (Transferred) |  | 101.79 | Report | dry tons | MP - Monthly Total
FL0021270 | Fort Myers South AWWTP | SD | DW | LEE | D-001 | 2014-04-30 | FLW-01 | 1 |  | P 50050 | Flow |  | 7.95 | 12.0 | MGD | MK - Monthly Average
FL0021270 | Fort Myers South AWWTP | SD | DW | LEE | D-001 | 2014-04-30 | EFD-01 | Y |  | P 80082 | BOD, Carbonaceous 5 day, 20C | < | 2.1 | 20.0 | mg/L | AB - Annual Average
FL0021270 | Fort Myers South AWWTP | SD | DW | LEE | D-001 | 2014-04-30 | EFD-01 | 1 |  | P 80082 | BOD, Carbonaceous 5 day, 20C | < | 2 | 25.0 | mg/L | MK - Monthly Average
FL0021270 | Fort Myers South AWWTP | SD | DW | LEE | D-001 | 2014-04-30 | EFD-01 | 1 |  | P 80082 | BOD, Carbonaceous 5 day, 20C | < | 2 | 40.0 | mg/L | WA - Weekly Average
FL0021270 | Fort Myers South AWWTP | SD | DW | LEE | D-001 | 2014-04-30 | EFD-01 | 1 |  | P 80082 | BOD, Carbonaceous 5 day, 20C | < | 2 | 60.0 | mg/L | MB - Maximum
FL0021270 | Fort Myers South AWWTP | SD | DW | LEE | D-001 | 2014-04-30 | EFD-01 | Q |  | P 80082 | BOD, Carbonaceous 5 day, 20C |  | 133 | 2504 | lb/day | MK - Monthly Average
FL0021270 | Fort Myers South AWWTP | SD | DW | LEE | D-001 | 2014-04-30 | EFD-01 | K |  | P 80091 | CBOD, % Removal, 5-day |  | 99 | 85 | percent | MJ - Monthly Average Minimum
FL0021270 | Fort Myers South AWWTP | SD | DW | LEE | D-001 | 2014-04-30 | EFD-01 | Y |  | P 00530 | Solids, Total Suspended |  | 3.1 | 20.0 | mg/L | AB - Annual Average
FL0021270 | Fort Myers South AWWTP | SD | DW | LEE | D-001 | 2014-04-30 | EFD-01 | 1 |  | P 00530 | Solids, Total Suspended |  | 3.3 | 45.0 | mg/L | WA - Weekly Average
FL0021270 | Fort Myers South AWWTP | SD | DW | LEE | D-001 | 2014-04-30 | EFD-01 | 1 |  | P 00530 | Solids, Total Suspended |  | 3 | 30.0 | mg/L | MK - Monthly Average
FL0021270 | Fort Myers South AWWTP | SD | DW | LEE | D-001 | 2014-04-30 | EFD-01 | 1 |  | P 00530 | Solids, Total Suspended |  | 5.2 | 60.0 | mg/L | MB - Maximum
FL0021270 | Fort Myers South AWWTP | SD | DW | LEE | D-001 | 2014-04-30 | EFD-01 | Q |  | P 00530 | Solids, Total Suspended |  | 197 | 3004 | lb/day | MK - Monthly Average
FL0021270 | Fort Myers South AWWTP | SD | DW | LEE | D-001 | 2014-04-30 | EFD-01 | K |  | P 81011 | Solids, Total Suspended, % Removal |  | 98 | 85 | percent | MJ - Monthly Average Minimum
FL0021270 | Fort Myers South AWWTP | SD | DW | LEE | D-001 | 2014-04-30 | EFA-01 | Y |  | P 74055 | Coliform, Fecal | < | 1.9 | 200 | #/100mL | AB - Annual Average
FL0021270 | Fort Myers South AWWTP | SD | DW | LEE | D-001 | 2014-04-30 | EFA-01 | A |  | P 74055 | Coliform, Fecal | < | 2 | 200 | #/100mL | MM - Monthly Geometric Mean
FL0021270 | Fort Myers South AWWTP | SD | DW | LEE | D-001 | 2014-04-30 | EFA-01 | A |  | P 74055 | Coliform, Fecal |  | 6 | 800 | #/100mL | MB - Maximum
FL0021270 | Fort Myers South AWWTP | SD | DW | LEE | D-001 | 2014-04-30 | EFA-01 | A |  | P 31639 | Enterococci | < | 1 | 104 | #/100mL | SA - Single Sample
FL0021270 | Fort Myers South AWWTP | SD | DW | LEE | D-001 | 2014-04-30 | EFA-01 | A |  | P 31639 | Enterococci | < | 1 | 35 | #/100mL | MM - Monthly Geometric Mean
FL0021270 | Fort Myers South AWWTP | SD | DW | LEE | D-001 | 2014-04-30 | EFA-01 | A |  | P 00400 | pH |  | 7 | 6.5 | s.u. | ME - Minimum
FL0021270 | Fort Myers South AWWTP | SD | DW | LEE | D-001 | 2014-04-30 | EFA-01 | A |  | P 00400 | pH |  | 7.4 | 8.5 | s.u. | MB - Maximum
FL0021270 | Fort Myers South AWWTP | SD | DW | LEE | D-001 | 2014-04-30 | EFA-01 | A |  | P 50060 | Chlorine, Total Residual |  | 1 | 0.5 | mg/L | ME - Minimum
FL0021270 | Fort Myers South AWWTP | SD | DW | LEE | D-001 | 2014-04-30 | EFD-01 | Q |  | P 50060 | Chlorine, Total Residual | < | 0.01 | 0.01 | mg/L | MB - Maximum
FL0021270 | Fort Myers South AWWTP | SD | DW | LEE | D-001 | 2014-04-30 | EFD-01 | Y |  | P 00600 | Nitrogen, Total |  | 1.72 | 3.0 | mg/L | AB - Annual Average
FL0021270 | Fort Myers South AWWTP | SD | DW | LEE | D-001 | 2014-04-30 | EFD-01 | 1 |  | P 00600 | Nitrogen, Total |  | 1.91 | 6.0 | mg/L | MB - Maximum
FL0021270 | Fort Myers South AWWTP | SD | DW | LEE | D-001 | 2014-04-30 | EFD-01 | 1 |  | P 00600 | Nitrogen, Total |  | 1.26 | 4.5 | mg/L | WA - Weekly Average
FL0021270 | Fort Myers South AWWTP | SD | DW | LEE | D-001 | 2014-04-30 | EFD-01 | 1 |  | P 00600 | Nitrogen, Total |  | 1.6 | 3.0 | mg/L | MK - Monthly Average
FL0021270 | Fort Myers South AWWTP | SD | DW | LEE | D-001 | 2014-04-30 | EFD-01 | Q |  | P 00600 | Nitrogen, Total |  | 71 | 300 | lb/day | MK - Monthly Average
FL0021270 | Fort Myers South AWWTP | SD | DW | LEE | D-001 | 2014-04-30 | EFD-01 | Y |  | P 00665 | Phosphorus, Total (as P) |  | 0.23 | 0.5 | mg/L | AB - Annual Average
FL0021270 | Fort Myers South AWWTP | SD | DW | LEE | D-001 | 2014-04-30 | EFD-01 | 1 |  | P 00665 | Phosphorus, Total (as P) |  | 0.24 | 0.5 | mg/L | MK - Monthly Average
FL0021270 | Fort Myers South AWWTP | SD | DW | LEE | D-001 | 2014-04-30 | EFD-01 | 1 |  | P 00665 | Phosphorus, Total (as P) |  | 0.28 | 0.75 | mg/L | WA - Weekly Average
FL0021270 | Fort Myers South AWWTP | SD | DW | LEE | D-001 | 2014-04-30 | EFD-01 | 1 |  | P 00665 | Phosphorus, Total (as P) |  | 0.34 | 1.0 | mg/L | MB - Maximum
FL0021270 | Fort Myers South AWWTP | SD | DW | LEE | D-001 | 2014-04-30 | EFD-01 | Q |  | P 00665 | Phosphorus, Total (as P) |  | 16 | 50 | lb/day | MK - Monthly Average
FL0021270 | Fort Myers South AWWTP | SD | DW | LEE | D-001 | 4/30/2014 | EFD-01 | 1 |  | P 00300 | Oxygen, Dissolved (DO) |  | 5.7 | 4.0 | mg/L | MB - Maximum | E
FL0021270 | Fort Myers South AWWTP | SD | DW | LEE | D-001 | 2014-04-30 | EFD-01 | 1 |  | P 34306 | Chlorodibromomethane |  | 15.2 | 111.0 | mg/L | MB - Maximum
FL0021270 | Fort Myers South AWWTP | SD | DW | LEE | D-001 | 2014-04-30 | EFD-01 | 1 |  | P 32101 | Dichlorobromomethane |  | 24.3 | 52.2 | mg/L | MB - Maximum
FL0021270 | Fort Myers South AWWTP | SD | DW | LEE | D-001 | 2014-04-30 | CAL-01 | S |  | P 50050 | Flow |  | 8.54 | 12 | MGD | AB - Annual Average
FL0021270 | Fort Myers South AWWTP | SD | DW | LEE | D-001 | 2014-04-30 | CAL-01 | P |  | P 50050 | Flow |  | 7.95 | Report | MGD | MK - Monthly Average
FL0021270 | Fort Myers South AWWTP | SD | DW | LEE | D-001 | 2014-04-30 | CAL-01 | P |  | P 50050 | Flow |  | 8.38 | Report | MGD | QA - Quarterly Average
FL0021270 | Fort Myers South AWWTP | SD | DW | LEE | D-001 | 2014-04-30 | CAL-01 | P |  | P 00180 | Percent Capacity, (TMADF/Permitted Capacity) x 100 |  | 70 | Report | percent | MK - Monthly Average
FL0021270 | Fort Myers South AWWTP | SD | DW | LEE | D-001 | 2014-04-30 | INF-01 | R |  | P 80082 | BOD, Carbonaceous 5 day, 20C |  | 181 | Report | mg/L | MK - Monthly Average
FL0021270 | Fort Myers South AWWTP | SD | DW | LEE | D-001 | 2014-04-30 | INF-01 | R |  | P 00530 | Solids, Total Suspended |  | 180 | Report | mg/L | MK - Monthly Average
FL0021270 | Fort Myers South AWWTP | SD | DW | LEE | D-001 | 2014-04-30 | EFD-01 | P |  | P TRP3B | IC25 Statre 7day Chr Ceriodaphnia |  | DNP | 100 | percent | ME - Minimum
FL0021270 | Fort Myers South AWWTP | SD | DW | LEE | D-001 | 2014-04-30 | EFD-01 | Q |  | P TRP3B | IC25 Statre 7day Chr Ceriodaphnia |  | DNP | 100 | percent | ME - Minimum
FL0021270 | Fort Myers South AWWTP | SD | DW | LEE | D-001 | 2014-04-30 | EFD-01 | R |  | P TRP3B | IC25 Statre 7day Chr Ceriodaphnia |  | DNP | 100 | percent | ME - Minimum
FL0021270 | Fort Myers South AWWTP | SD | DW | LEE | D-001 | 2014-04-30 | EFD-01 | P |  | P TRP6C | IC25 Statre 7Day Chr Pimephales |  | DNP | 100 | percent | ME - Minimum
FL0021270 | Fort Myers South AWWTP | SD | DW | LEE | D-001 | 2014-04-30 | EFD-01 | Q |  | P TRP6C | IC25 Statre 7Day Chr Pimephales |  | DNP | 100 | percent | ME - Minimum
FL0021270 | Fort Myers South AWWTP | SD | DW | LEE | D-001 | 2014-04-30 | EFD-01 | R |  | P TRP6C | IC25 Statre 7Day Chr Pimephales |  | DNP | 100 | percent | ME - Minimum
FL0021270 | Fort Myers South AWWTP | SD | DW | LEE | RMP-Q | 2014-04-30 | RMP-1 | + |  | P B0007 | Biosolids Quantity (Transferred) |  | 134.07 | Report | dry tons | MP - Monthly Total
FL0021270 | Fort Myers South AWWTP | SD | DW | LEE | D-001 | 2014-03-31 | FLW-01 | 1 |  | P 50050 | Flow |  | 8.17 | 12.0 | MGD | MK - Monthly Average
FL0021270 | Fort Myers South AWWTP | SD | DW | LEE | D-001 | 2014-03-31 | EFD-01 | Y |  | P 80082 | BOD, Carbonaceous 5 day, 20C | < | 2.1 | 20.0 | mg/L | AB - Annual Average
FL0021270 | Fort Myers South AWWTP | SD | DW | LEE | D-001 | 2014-03-31 | EFD-01 | 1 |  | P 80082 | BOD, Carbonaceous 5 day, 20C | < | 2.1 | 40.0 | mg/L | WA - Weekly Average
FL0021270 | Fort Myers South AWWTP | SD | DW | LEE | D-001 | 2014-03-31 | EFD-01 | 1 |  | P 80082 | BOD, Carbonaceous 5 day, 20C |  | 2.5 | 60.0 | mg/L | MB - Maximum
FL0021270 | Fort Myers South AWWTP | SD | DW | LEE | D-001 | 2014-03-31 | EFD-01 | 1 |  | P 80082 | BOD, Carbonaceous 5 day, 20C | < | 2.1 | 25.0 | mg/L | MK - Monthly Average
FL0021270 | Fort Myers South AWWTP | SD | DW | LEE | D-001 | 2014-03-31 | EFD-01 | Q |  | P 80082 | BOD, Carbonaceous 5 day, 20C |  | 140 | 2504 | lb/day | MK - Monthly Average
FL0021270 | Fort Myers South AWWTP | SD | DW | LEE | D-001 | 2014-03-31 | EFD-01 | K |  | P 80091 | CBOD, % Removal, 5-day |  | 99 | 85 | percent | MJ - Monthly Average Minimum
FL0021270 | Fort Myers South AWWTP | SD | DW | LEE | D-001 | 2014-03-31 | EFD-01 | Y |  | P 00530 | Solids, Total Suspended |  | 3 | 20.0 | mg/L | AB - Annual Average
FL0021270 | Fort Myers South AWWTP | SD | DW | LEE | D-001 | 2014-03-31 | EFD-01 | 1 |  | P 00530 | Solids, Total Suspended |  | 3.5 | 30.0 | mg/L | MK - Monthly Average
FL0021270 | Fort Myers South AWWTP | SD | DW | LEE | D-001 | 2014-03-31 | EFD-01 | 1 |  | P 00530 | Solids, Total Suspended |  | 4.6 | 60.0 | mg/L | MB - Maximum
FL0021270 | Fort Myers South AWWTP | SD | DW | LEE | D-001 | 2014-03-31 | EFD-01 | 1 |  | P 00530 | Solids, Total Suspended |  | 3.6 | 45.0 | mg/L | WA - Weekly Average
FL0021270 | Fort Myers South AWWTP | SD | DW | LEE | D-001 | 2014-03-31 | EFD-01 | Q |  | P 00530 | Solids, Total Suspended |  | 241 | 3004 | lb/day | MK - Monthly Average
FL0021270 | Fort Myers South AWWTP | SD | DW | LEE | D-001 | 2014-03-31 | EFD-01 | K |  | P 81011 | Solids, Total Suspended, % Removal |  | 98 | 85 | percent | MJ - Monthly Average Minimum
FL0021270 | Fort Myers South AWWTP | SD | DW | LEE | D-001 | 2014-03-31 | EFA-01 | Y |  | P 74055 | Coliform, Fecal | < | 1.8 | 200 | #/100mL | AB - Annual Average
FL0021270 | Fort Myers South AWWTP | SD | DW | LEE | D-001 | 2014-03-31 | EFA-01 | A |  | P 74055 | Coliform, Fecal | < | 1 | 200 | #/100mL | MM - Monthly Geometric Mean
FL0021270 | Fort Myers South AWWTP | SD | DW | LEE | D-001 | 2014-03-31 | EFA-01 | A |  | P 74055 | Coliform, Fecal | < | 1 | 800 | #/100mL | MB - Maximum
FL0021270 | Fort Myers South AWWTP | SD | DW | LEE | D-001 | 2014-03-31 | EFA-01 | A |  | P 31639 | Enterococci | < | 1 | 104 | #/100mL | SA - Single Sample
FL0021270 | Fort Myers South AWWTP | SD | DW | LEE | D-001 | 2014-03-31 | EFA-01 | A |  | P 31639 | Enterococci | < | 1 | 35 | #/100mL | MM - Monthly Geometric Mean
FL0021270 | Fort Myers South AWWTP | SD | DW | LEE | D-001 | 2014-03-31 | EFA-01 | A |  | P 00400 | pH |  | 7.4 | 8.5 | s.u. | MB - Maximum
FL0021270 | Fort Myers South AWWTP | SD | DW | LEE | D-001 | 2014-03-31 | EFA-01 | A |  | P 00400 | pH |  | 6.8 | 6.5 | s.u. | ME - Minimum
FL0021270 | Fort Myers South AWWTP | SD | DW | LEE | D-001 | 2014-03-31 | EFA-01 | A |  | P 50060 | Chlorine, Total Residual |  | 0.9 | 0.5 | mg/L | ME - Minimum
FL0021270 | Fort Myers South AWWTP | SD | DW | LEE | D-001 | 2014-03-31 | EFD-01 | Q |  | P 50060 | Chlorine, Total Residual | < | 0.01 | 0.01 | mg/L | MB - Maximum
FL0021270 | Fort Myers South AWWTP | SD | DW | LEE | D-001 | 2014-03-31 | EFD-01 | Y |  | P 00600 | Nitrogen, Total |  | 1.74 | 3.0 | mg/L | AB - Annual Average
FL0021270 | Fort Myers South AWWTP | SD | DW | LEE | D-001 | 2014-03-31 | EFD-01 | 1 |  | P 00600 | Nitrogen, Total |  | 1.32 | 3.0 | mg/L | MK - Monthly Average
FL0021270 | Fort Myers South AWWTP | SD | DW | LEE | D-001 | 2014-03-31 | EFD-01 | 1 |  | P 00600 | Nitrogen, Total |  | 1.58 | 4.5 | mg/L | WA - Weekly Average
FL0021270 | Fort Myers South AWWTP | SD | DW | LEE | D-001 | 2014-03-31 | EFD-01 | 1 |  | P 00600 | Nitrogen, Total |  | 1.85 | 6.0 | mg/L | MB - Maximum
FL0021270 | Fort Myers South AWWTP | SD | DW | LEE | D-001 | 2014-03-31 | EFD-01 | Q |  | P 00600 | Nitrogen, Total |  | 90 | 300 | lb/day | MK - Monthly Average
FL0021270 | Fort Myers South AWWTP | SD | DW | LEE | D-001 | 2014-03-31 | EFD-01 | Y |  | P 00665 | Phosphorus, Total (as P) |  | 0.24 | 0.5 | mg/L | AB - Annual Average
FL0021270 | Fort Myers South AWWTP | SD | DW | LEE | D-001 | 2014-03-31 | EFD-01 | 1 |  | P 00665 | Phosphorus, Total (as P) |  | 0.36 | 1.0 | mg/L | MB - Maximum
FL0021270 | Fort Myers South AWWTP | SD | DW | LEE | D-001 | 2014-03-31 | EFD-01 | 1 |  | P 00665 | Phosphorus, Total (as P) |  | 0.27 | 0.5 | mg/L | MK - Monthly Average
FL0021270 | Fort Myers South AWWTP | SD | DW | LEE | D-001 | 2014-03-31 | EFD-01 | 1 |  | P 00665 | Phosphorus, Total (as P) |  | 0.32 | 0.75 | mg/L | WA - Weekly Average
FL0021270 | Fort Myers South AWWTP | SD | DW | LEE | D-001 | 2014-03-31 | EFD-01 | Q |  | P 00665 | Phosphorus, Total (as P) |  | 18 | 50 | lb/day | MK - Monthly Average
FL0021270 | Fort Myers South AWWTP | SD | DW | LEE | D-001 | 3/31/2014 | EFD-01 | 1 |  | P 00300 | Oxygen, Dissolved (DO) |  | 5.4 | 4.0 | mg/L | MB - Maximum | E
FL0021270 | Fort Myers South AWWTP | SD | DW | LEE | D-001 | 2014-03-31 | EFD-01 | 1 |  | P 34306 | Chlorodibromomethane |  | 15.2 | 111.0 | mg/L | MB - Maximum
FL0021270 | Fort Myers South AWWTP | SD | DW | LEE | D-001 | 2014-03-31 | EFD-01 | 1 |  | P 32101 | Dichlorobromomethane |  | 24.3 | 52.2 | mg/L | MB - Maximum
FL0021270 | Fort Myers South AWWTP | SD | DW | LEE | D-001 | 2014-03-31 | CAL-01 | S |  | P 50050 | Flow |  | 8.44 | 12 | MGD | AB - Annual Average
FL0021270 | Fort Myers South AWWTP | SD | DW | LEE | D-001 | 2014-03-31 | CAL-01 | P |  | P 50050 | Flow |  | 8.29 | Report | MGD | QA - Quarterly Average
FL0021270 | Fort Myers South AWWTP | SD | DW | LEE | D-001 | 2014-03-31 | CAL-01 | P |  | P 50050 | Flow |  | 8.17 | Report | MGD | MK - Monthly Average
FL0021270 | Fort Myers South AWWTP | SD | DW | LEE | D-001 | 2014-03-31 | CAL-01 | P |  | P 00180 | Percent Capacity, (TMADF/Permitted Capacity) x 100 |  | 69 | Report | percent | MK - Monthly Average
FL0021270 | Fort Myers South AWWTP | SD | DW | LEE | D-001 | 2014-03-31 | INF-01 | R |  | P 80082 | BOD, Carbonaceous 5 day, 20C |  | 173 | Report | mg/L | MK - Monthly Average
FL0021270 | Fort Myers South AWWTP | SD | DW | LEE | D-001 | 2014-03-31 | INF-01 | R |  | P 00530 | Solids, Total Suspended |  | 215 | Report | mg/L | MK - Monthly Average
FL0021270 | Fort Myers South AWWTP | SD | DW | LEE | D-001 | 2014-03-31 | EFD-01 | P |  | P TRP3B | IC25 Statre 7day Chr Ceriodaphnia |  | DNP | 100 | percent | ME - Minimum
FL0021270 | Fort Myers South AWWTP | SD | DW | LEE | D-001 | 2014-03-31 | EFD-01 | Q |  | P TRP3B | IC25 Statre 7day Chr Ceriodaphnia |  | DNP | 100 | percent | ME - Minimum
FL0021270 | Fort Myers South AWWTP | SD | DW | LEE | D-001 | 2014-03-31 | EFD-01 | R |  | P TRP3B | IC25 Statre 7day Chr Ceriodaphnia |  | DNP | 100 | percent | ME - Minimum
FL0021270 | Fort Myers South AWWTP | SD | DW | LEE | D-001 | 2014-03-31 | EFD-01 | P |  | P TRP6C | IC25 Statre 7Day Chr Pimephales |  | DNP | 100 | percent | ME - Minimum
FL0021270 | Fort Myers South AWWTP | SD | DW | LEE | D-001 | 2014-03-31 | EFD-01 | Q |  | P TRP6C | IC25 Statre 7Day Chr Pimephales |  | DNP | 100 | percent | ME - Minimum
FL0021270 | Fort Myers South AWWTP | SD | DW | LEE | D-001 | 2014-03-31 | EFD-01 | R |  | P TRP6C | IC25 Statre 7Day Chr Pimephales |  | DNP | 100 | percent | ME - Minimum
FL0021270 | Fort Myers South AWWTP | SD | DW | LEE | RMP-Q | 2014-03-31 | RMP-1 | + |  | P B0007 | Biosolids Quantity (Transferred) |  | 141.12 | Report | dry tons | MP - Monthly Total
FL0021270 | Fort Myers South AWWTP | SD | DW | LEE | D-001 | 2014-03-31 | EFD-01 | 1 |  | P 00720 | Cyanide, Total (as CN) |  | bdl | 1.0 | ug/L | MB - Maximum
FL0021270 | Fort Myers South AWWTP | SD | DW | LEE | D-001 | 2014-03-31 | EFD-01 | 1 |  | P 00980 | Iron, Total Recoverable |  | 130 | Report | mg/L | MB - Maximum
FL0021270 | Fort Myers South AWWTP | SD | DW | LEE | D-001 | 2014-02-28 | FLW-01 | 1 |  | P 50050 | Flow |  | 8.2 | 12.0 | MGD | MK - Monthly Average
FL0021270 | Fort Myers South AWWTP | SD | DW | LEE | D-001 | 2014-02-28 | EFD-01 | Y |  | P 80082 | BOD, Carbonaceous 5 day, 20C | < | 2.1 | 20.0 | mg/L | AB - Annual Average
FL0021270 | Fort Myers South AWWTP | SD | DW | LEE | D-001 | 2014-02-28 | EFD-01 | 1 |  | P 80082 | BOD, Carbonaceous 5 day, 20C |  | 4.6 | 40.0 | mg/L | WA - Weekly Average
FL0021270 | Fort Myers South AWWTP | SD | DW | LEE | D-001 | 2014-02-28 | EFD-01 | 1 |  | P 80082 | BOD, Carbonaceous 5 day, 20C |  | 6.1 | 60.0 | mg/L | MB - Maximum
FL0021270 | Fort Myers South AWWTP | SD | DW | LEE | D-001 | 2014-02-28 | EFD-01 | 1 |  | P 80082 | BOD, Carbonaceous 5 day, 20C |  | 2.7 | 25.0 | mg/L | MK - Monthly Average
FL0021270 | Fort Myers South AWWTP | SD | DW | LEE | D-001 | 2014-02-28 | EFD-01 | Q |  | P 80082 | BOD, Carbonaceous 5 day, 20C |  | 184 | 2504 | lb/day | MK - Monthly Average
FL0021270 | Fort Myers South AWWTP | SD | DW | LEE | D-001 | 2014-02-28 | EFD-01 | K |  | P 80091 | CBOD, % Removal, 5-day |  | 98 | 85 | percent | MJ - Monthly Average Minimum
FL0021270 | Fort Myers South AWWTP | SD | DW | LEE | D-001 | 2014-02-28 | EFD-01 | Y |  | P 00530 | Solids, Total Suspended |  | 2.9 | 20.0 | mg/L | AB - Annual Average
FL0021270 | Fort Myers South AWWTP | SD | DW | LEE | D-001 | 2014-02-28 | EFD-01 | 1 |  | P 00530 | Solids, Total Suspended |  | 9.8 | 60.0 | mg/L | MB - Maximum
FL0021270 | Fort Myers South AWWTP | SD | DW | LEE | D-001 | 2014-02-28 | EFD-01 | 1 |  | P 00530 | Solids, Total Suspended |  | 8.6 | 45.0 | mg/L | WA - Weekly Average
FL0021270 | Fort Myers South AWWTP | SD | DW | LEE | D-001 | 2014-02-28 | EFD-01 | 1 |  | P 00530 | Solids, Total Suspended |  | 4.3 | 30.0 | mg/L | MK - Monthly Average
FL0021270 | Fort Myers South AWWTP | SD | DW | LEE | D-001 | 2014-02-28 | EFD-01 | Q |  | P 00530 | Solids, Total Suspended |  | 295 | 3004 | lb/day | MK - Monthly Average
FL0021270 | Fort Myers South AWWTP | SD | DW | LEE | D-001 | 2014-02-28 | EFD-01 | K |  | P 81011 | Solids, Total Suspended, % Removal |  | 98 | 85 | percent | MJ - Monthly Average Minimum
FL0021270 | Fort Myers South AWWTP | SD | DW | LEE | D-001 | 2014-02-28 | EFA-01 | Y |  | P 74055 | Coliform, Fecal | < | 1.9 | 200 | #/100mL | AB - Annual Average
FL0021270 | Fort Myers South AWWTP | SD | DW | LEE | D-001 | 2014-02-28 | EFA-01 | A |  | P 74055 | Coliform, Fecal |  | 10 | 800 | #/100mL | MB - Maximum
FL0021270 | Fort Myers South AWWTP | SD | DW | LEE | D-001 | 2014-02-28 | EFA-01 | A |  | P 74055 | Coliform, Fecal | < | 4 | 200 | #/100mL | MM - Monthly Geometric Mean
FL0021270 | Fort Myers South AWWTP | SD | DW | LEE | D-001 | 2014-02-28 | EFA-01 | A |  | P 31639 | Enterococci |  | 50.5 | 104 | #/100mL | SA - Single Sample
FL0021270 | Fort Myers South AWWTP | SD | DW | LEE | D-001 | 2014-02-28 | EFA-01 | A |  | P 31639 | Enterococci | < | 3 | 35 | #/100mL | MM - Monthly Geometric Mean
FL0021270 | Fort Myers South AWWTP | SD | DW | LEE | D-001 | 2014-02-28 | EFA-01 | A |  | P 00400 | pH |  | 6.9 | 6.5 | s.u. | ME - Minimum
FL0021270 | Fort Myers South AWWTP | SD | DW | LEE | D-001 | 2014-02-28 | EFA-01 | A |  | P 00400 | pH |  | 7.4 | 8.5 | s.u. | MB - Maximum
FL0021270 | Fort Myers South AWWTP | SD | DW | LEE | D-001 | 2014-02-28 | EFA-01 | A |  | P 50060 | Chlorine, Total Residual |  | 0.9 | 0.5 | mg/L | ME - Minimum
FL0021270 | Fort Myers South AWWTP | SD | DW | LEE | D-001 | 2014-02-28 | EFD-01 | Q |  | P 50060 | Chlorine, Total Residual | < | 0.01 | 0.01 | mg/L | MB - Maximum
FL0021270 | Fort Myers South AWWTP | SD | DW | LEE | D-001 | 2014-02-28 | EFD-01 | Y |  | P 00600 | Nitrogen, Total |  | 1.79 | 3.0 | mg/L | AB - Annual Average
FL0021270 | Fort Myers South AWWTP | SD | DW | LEE | D-001 | 2/28/2014 | EFD-01 | 1 |  | P 00600 | Nitrogen, Total |  | 3.58 | 3.0 | mg/L | MK - Monthly Average | E
FL0021270 | Fort Myers South AWWTP | SD | DW | LEE | D-001 | 2/28/2014 | EFD-01 | 1 |  | P 00600 | Nitrogen, Total |  | 12.7 | 6.0 | mg/L | MB - Maximum | E
FL0021270 | Fort Myers South AWWTP | SD | DW | LEE | D-001 | 2/28/2014 | EFD-01 | 1 |  | P 00600 | Nitrogen, Total |  | 10.6 | 4.5 | mg/L | WA - Weekly Average | E
FL0021270 | Fort Myers South AWWTP | SD | DW | LEE | D-001 | 2014-02-28 | EFD-01 | Q |  | P 00600 | Nitrogen, Total |  | 251 | 300 | lb/day | MK - Monthly Average
FL0021270 | Fort Myers South AWWTP | SD | DW | LEE | D-001 | 2014-02-28 | EFD-01 | Y |  | P 00665 | Phosphorus, Total (as P) |  | 0.23 | 0.5 | mg/L | AB - Annual Average
FL0021270 | Fort Myers South AWWTP | SD | DW | LEE | D-001 | 2014-02-28 | EFD-01 | 1 |  | P 00665 | Phosphorus, Total (as P) |  | 0.39 | 0.5 | mg/L | MK - Monthly Average
FL0021270 | Fort Myers South AWWTP | SD | DW | LEE | D-001 | 2014-02-28 | EFD-01 | 1 |  | P 00665 | Phosphorus, Total (as P) |  | 0.63 | 0.75 | mg/L | WA - Weekly Average
FL0021270 | Fort Myers South AWWTP | SD | DW | LEE | D-001 | 2014-02-28 | EFD-01 | 1 |  | P 00665 | Phosphorus, Total (as P) |  | 0.98 | 1.0 | mg/L | MB - Maximum
FL0021270 | Fort Myers South AWWTP | SD | DW | LEE | D-001 | 2014-02-28 | EFD-01 | Q |  | P 00665 | Phosphorus, Total (as P) |  | 27 | 50 | lb/day | MK - Monthly Average
FL0021270 | Fort Myers South AWWTP | SD | DW | LEE | D-001 | 2/28/2014 | EFD-01 | 1 |  | P 00300 | Oxygen, Dissolved (DO) |  | 5.8 | 4.0 | mg/L | MB - Maximum | E
FL0021270 | Fort Myers South AWWTP | SD | DW | LEE | D-001 | 2014-02-28 | EFD-01 | 1 |  | P 34306 | Chlorodibromomethane |  | 0.25 | 111.0 | mg/L | MB - Maximum
FL0021270 | Fort Myers South AWWTP | SD | DW | LEE | D-001 | 2014-02-28 | EFD-01 | 1 |  | P 32101 | Dichlorobromomethane |  | 0.25 | 52.2 | mg/L | MB - Maximum
FL0021270 | Fort Myers South AWWTP | SD | DW | LEE | D-001 | 2014-02-28 | CAL-01 | S |  | P 50050 | Flow |  | 8.31 | 12 | MGD | AB - Annual Average
FL0021270 | Fort Myers South AWWTP | SD | DW | LEE | D-001 | 2014-02-28 | CAL-01 | P |  | P 50050 | Flow |  | 8.02 | Report | MGD | QA - Quarterly Average
FL0021270 | Fort Myers South AWWTP | SD | DW | LEE | D-001 | 2014-02-28 | CAL-01 | P |  | P 50050 | Flow |  | 8.2 | Report | MGD | MK - Monthly Average
FL0021270 | Fort Myers South AWWTP | SD | DW | LEE | D-001 | 2014-02-28 | CAL-01 | P |  | P 00180 | Percent Capacity, (TMADF/Permitted Capacity) x 100 |  | 67 | Report | percent | MK - Monthly Average
FL0021270 | Fort Myers South AWWTP | SD | DW | LEE | D-001 | 2014-02-28 | INF-01 | R |  | P 80082 | BOD, Carbonaceous 5 day, 20C |  | 157 | Report | mg/L | MK - Monthly Average
FL0021270 | Fort Myers South AWWTP | SD | DW | LEE | D-001 | 2014-02-28 | INF-01 | R |  | P 00530 | Solids, Total Suspended |  | 169 | Report | mg/L | MK - Monthly Average
FL0021270 | Fort Myers South AWWTP | SD | DW | LEE | D-001 | 2014-02-28 | EFD-01 | P |  | P TRP3B | IC25 Statre 7day Chr Ceriodaphnia |  | dnp | 100 | percent | ME - Minimum
FL0021270 | Fort Myers South AWWTP | SD | DW | LEE | D-001 | 2014-02-28 | EFD-01 | Q |  | P TRP3B | IC25 Statre 7day Chr Ceriodaphnia |  | dnp | 100 | percent | ME - Minimum
FL0021270 | Fort Myers South AWWTP | SD | DW | LEE | D-001 | 2014-02-28 | EFD-01 | R |  | P TRP3B | IC25 Statre 7day Chr Ceriodaphnia |  | dnp | 100 | percent | ME - Minimum
FL0021270 | Fort Myers South AWWTP | SD | DW | LEE | D-001 | 2014-02-28 | EFD-01 | P |  | P TRP6C | IC25 Statre 7Day Chr Pimephales |  | dnp | 100 | percent | ME - Minimum
FL0021270 | Fort Myers South AWWTP | SD | DW | LEE | D-001 | 2014-02-28 | EFD-01 | Q |  | P TRP6C | IC25 Statre 7Day Chr Pimephales |  | dnp | 100 | percent | ME - Minimum
FL0021270 | Fort Myers South AWWTP | SD | DW | LEE | D-001 | 2014-02-28 | EFD-01 | R |  | P TRP6C | IC25 Statre 7Day Chr Pimephales |  | dnp | 100 | percent | ME - Minimum
FL0021270 | Fort Myers South AWWTP | SD | DW | LEE | RMP-Q | 2014-02-28 | RMP-1 | + |  | P B0007 | Biosolids Quantity (Transferred) |  | 87.46 | Report | dry tons | MP - Monthly Total
FL0021270 | Fort Myers South AWWTP | SD | DW | LEE | D-001 | 2014-01-31 | FLW-01 | 1 |  | P 50050 | Flow |  | 7.49 | 12.0 | MGD | MK - Monthly Average
FL0021270 | Fort Myers South AWWTP | SD | DW | LEE | D-001 | 2014-01-31 | EFD-01 | Y |  | P 80082 | BOD, Carbonaceous 5 day, 20C | < | 2 | 20.0 | mg/L | AB - Annual Average
FL0021270 | Fort Myers South AWWTP | SD | DW | LEE | D-001 | 2014-01-31 | EFD-01 | 1 |  | P 80082 | BOD, Carbonaceous 5 day, 20C |  | 4 | 60.0 | mg/L | MB - Maximum
FL0021270 | Fort Myers South AWWTP | SD | DW | LEE | D-001 | 2014-01-31 | EFD-01 | 1 |  | P 80082 | BOD, Carbonaceous 5 day, 20C |  | 3.1 | 40.0 | mg/L | WA - Weekly Average
FL0021270 | Fort Myers South AWWTP | SD | DW | LEE | D-001 | 2014-01-31 | EFD-01 | 1 |  | P 80082 | BOD, Carbonaceous 5 day, 20C |  | 2.3 | 25.0 | mg/L | MK - Monthly Average
FL0021270 | Fort Myers South AWWTP | SD | DW | LEE | D-001 | 2014-01-31 | EFD-01 | Q |  | P 80082 | BOD, Carbonaceous 5 day, 20C |  | 145 | 2504 | lb/day | MK - Monthly Average
FL0021270 | Fort Myers South AWWTP | SD | DW | LEE | D-001 | 2014-01-31 | EFD-01 | K |  | P 80091 | CBOD, % Removal, 5-day |  | 99 | 85 | percent | MJ - Monthly Average Minimum
FL0021270 | Fort Myers South AWWTP | SD | DW | LEE | D-001 | 2014-01-31 | EFD-01 | Y |  | P 00530 | Solids, Total Suspended |  | 2.8 | 20.0 | mg/L | AB - Annual Average
FL0021270 | Fort Myers South AWWTP | SD | DW | LEE | D-001 | 2014-01-31 | EFD-01 | 1 |  | P 00530 | Solids, Total Suspended |  | 6 | 45.0 | mg/L | WA - Weekly Average
FL0021270 | Fort Myers South AWWTP | SD | DW | LEE | D-001 | 2014-01-31 | EFD-01 | 1 |  | P 00530 | Solids, Total Suspended |  | 4.1 | 30.0 | mg/L | MK - Monthly Average
FL0021270 | Fort Myers South AWWTP | SD | DW | LEE | D-001 | 2014-01-31 | EFD-01 | 1 |  | P 00530 | Solids, Total Suspended |  | 8 | 60.0 | mg/L | MB - Maximum
FL0021270 | Fort Myers South AWWTP | SD | DW | LEE | D-001 | 2014-01-31 | EFD-01 | Q |  | P 00530 | Solids, Total Suspended |  | 254 | 3004 | lb/day | MK - Monthly Average
FL0021270 | Fort Myers South AWWTP | SD | DW | LEE | D-001 | 2014-01-31 | EFD-01 | K |  | P 81011 | Solids, Total Suspended, % Removal |  | 97 | 85 | percent | MJ - Monthly Average Minimum
FL0021270 | Fort Myers South AWWTP | SD | DW | LEE | D-001 | 2014-01-31 | EFA-01 | Y |  | P 74055 | Coliform, Fecal | < | 1.8 | 200 | #/100mL | AB - Annual Average
FL0021270 | Fort Myers South AWWTP | SD | DW | LEE | D-001 | 2014-01-31 | EFA-01 | A |  | P 74055 | Coliform, Fecal |  | 7 | 800 | #/100mL | MB - Maximum
FL0021270 | Fort Myers South AWWTP | SD | DW | LEE | D-001 | 2014-01-31 | EFA-01 | A |  | P 74055 | Coliform, Fecal | < | 2 | 200 | #/100mL | MM - Monthly Geometric Mean
FL0021270 | Fort Myers South AWWTP | SD | DW | LEE | D-001 | 2014-01-31 | EFA-01 | A |  | P 31639 | Enterococci |  | 2 | 104 | #/100mL | SA - Single Sample
FL0021270 | Fort Myers South AWWTP | SD | DW | LEE | D-001 | 2014-01-31 | EFA-01 | A |  | P 31639 | Enterococci | < | 2 | 35 | #/100mL | MM - Monthly Geometric Mean
FL0021270 | Fort Myers South AWWTP | SD | DW | LEE | D-001 | 2014-01-31 | EFA-01 | A |  | P 00400 | pH |  | 7.4 | 8.5 | s.u. | MB - Maximum
FL0021270 | Fort Myers South AWWTP | SD | DW | LEE | D-001 | 2014-01-31 | EFA-01 | A |  | P 00400 | pH |  | 6.8 | 6.5 | s.u. | ME - Minimum
FL0021270 | Fort Myers South AWWTP | SD | DW | LEE | D-001 | 2014-01-31 | EFA-01 | A |  | P 50060 | Chlorine, Total Residual |  | 0.9 | 0.5 | mg/L | ME - Minimum
FL0021270 | Fort Myers South AWWTP | SD | DW | LEE | D-001 | 2014-01-31 | EFD-01 | Q |  | P 50060 | Chlorine, Total Residual | < | 0.01 | 0.01 | mg/L | MB - Maximum
FL0021270 | Fort Myers South AWWTP | SD | DW | LEE | D-001 | 2014-01-31 | EFD-01 | Y |  | P 00600 | Nitrogen, Total |  | 1.6 | 3.0 | mg/L | AB - Annual Average
FL0021270 | Fort Myers South AWWTP | SD | DW | LEE | D-001 | 1/31/2014 | EFD-01 | 1 |  | P 00600 | Nitrogen, Total |  | 9.9 | 6.0 | mg/L | MB - Maximum | E
FL0021270 | Fort Myers South AWWTP | SD | DW | LEE | D-001 | 1/31/2014 | EFD-01 | 1 |  | P 00600 | Nitrogen, Total |  | 8.42 | 4.5 | mg/L | WA - Weekly Average | E
FL0021270 | Fort Myers South AWWTP | SD | DW | LEE | D-001 | 1/31/2014 | EFD-01 | 1 |  | P 00600 | Nitrogen, Total |  | 3.78 | 3.0 | mg/L | MK - Monthly Average | E
FL0021270 | Fort Myers South AWWTP | SD | DW | LEE | D-001 | 2014-01-31 | EFD-01 | Q |  | P 00600 | Nitrogen, Total |  | 235 | 300 | lb/day | MK - Monthly Average
FL0021270 | Fort Myers South AWWTP | SD | DW | LEE | D-001 | 2014-01-31 | EFD-01 | Y |  | P 00665 | Phosphorus, Total (as P) |  | 0.21 | 0.5 | mg/L | AB - Annual Average
FL0021270 | Fort Myers South AWWTP | SD | DW | LEE | D-001 | 2014-01-31 | EFD-01 | 1 |  | P 00665 | Phosphorus, Total (as P) |  | 0.34 | 0.75 | mg/L | WA - Weekly Average
FL0021270 | Fort Myers South AWWTP | SD | DW | LEE | D-001 | 2014-01-31 | EFD-01 | 1 |  | P 00665 | Phosphorus, Total (as P) |  | 0.23 | 0.5 | mg/L | MK - Monthly Average
FL0021270 | Fort Myers South AWWTP | SD | DW | LEE | D-001 | 2014-01-31 | EFD-01 | 1 |  | P 00665 | Phosphorus, Total (as P) |  | 0.5 | 1.0 | mg/L | MB - Maximum
FL0021270 | Fort Myers South AWWTP | SD | DW | LEE | D-001 | 2014-01-31 | EFD-01 | Q |  | P 00665 | Phosphorus, Total (as P) |  | 14 | 50 | lb/day | MK - Monthly Average
FL0021270 | Fort Myers South AWWTP | SD | DW | LEE | D-001 | 1/31/2014 | EFD-01 | 1 |  | P 00300 | Oxygen, Dissolved (DO) |  | 5.6 | 4.0 | mg/L | MB - Maximum | E
FL0021270 | Fort Myers South AWWTP | SD | DW | LEE | D-001 | 2014-01-31 | EFD-01 | 1 |  | P 34306 | Chlorodibromomethane |  | 0.25 | 111.0 | mg/L | MB - Maximum
FL0021270 | Fort Myers South AWWTP | SD | DW | LEE | D-001 | 2014-01-31 | EFD-01 | 1 |  | P 32101 | Dichlorobromomethane |  | 0.25 | 52.2 | mg/L | MB - Maximum
FL0021270 | Fort Myers South AWWTP | SD | DW | LEE | D-001 | 2014-01-31 | CAL-01 | S |  | P 50050 | Flow |  | 8.2 | 12 | MGD | AB - Annual Average
FL0021270 | Fort Myers South AWWTP | SD | DW | LEE | D-001 | 2014-01-31 | CAL-01 | P |  | P 50050 | Flow |  | 7.82 | Report | MGD | QA - Quarterly Average
FL0021270 | Fort Myers South AWWTP | SD | DW | LEE | D-001 | 2014-01-31 | CAL-01 | P |  | P 50050 | Flow |  | 7.49 | Report | MGD | MK - Monthly Average
FL0021270 | Fort Myers South AWWTP | SD | DW | LEE | D-001 | 2014-01-31 | CAL-01 | P |  | P 00180 | Percent Capacity, (TMADF/Permitted Capacity) x 100 |  | 65 | Report | percent | MK - Monthly Average
FL0021270 | Fort Myers South AWWTP | SD | DW | LEE | D-001 | 2014-01-31 | INF-01 | R |  | P 80082 | BOD, Carbonaceous 5 day, 20C |  | 149 | Report | mg/L | MK - Monthly Average
FL0021270 | Fort Myers South AWWTP | SD | DW | LEE | D-001 | 2014-01-31 | INF-01 | R |  | P 00530 | Solids, Total Suspended |  | 147 | Report | mg/L | MK - Monthly Average
FL0021270 | Fort Myers South AWWTP | SD | DW | LEE | D-001 | 2014-01-31 | EFD-01 | P |  | P TRP3B | IC25 Statre 7day Chr Ceriodaphnia |  | DNP | 100 | percent | ME - Minimum
FL0021270 | Fort Myers South AWWTP | SD | DW | LEE | D-001 | 2014-01-31 | EFD-01 | Q |  | P TRP3B | IC25 Statre 7day Chr Ceriodaphnia |  | DNP | 100 | percent | ME - Minimum
FL0021270 | Fort Myers South AWWTP | SD | DW | LEE | D-001 | 2014-01-31 | EFD-01 | R |  | P TRP3B | IC25 Statre 7day Chr Ceriodaphnia |  | DNP | 100 | percent | ME - Minimum
FL0021270 | Fort Myers South AWWTP | SD | DW | LEE | D-001 | 2014-01-31 | EFD-01 | P |  | P TRP6C | IC25 Statre 7Day Chr Pimephales |  | DNP | 100 | percent | ME - Minimum
FL0021270 | Fort Myers South AWWTP | SD | DW | LEE | D-001 | 2014-01-31 | EFD-01 | Q |  | P TRP6C | IC25 Statre 7Day Chr Pimephales |  | DNP | 100 | percent | ME - Minimum
FL0021270 | Fort Myers South AWWTP | SD | DW | LEE | D-001 | 2014-01-31 | EFD-01 | R |  | P TRP6C | IC25 Statre 7Day Chr Pimephales |  | DNP | 100 | percent | ME - Minimum
FL0021270 | Fort Myers South AWWTP | SD | DW | LEE | RMP-Q | 2014-01-31 | RMP-1 | + |  | P B0007 | Biosolids Quantity (Transferred) |  | 128.03 | Report | dry tons | MP - Monthly Total
FL0021270 | Fort Myers South AWWTP | SD | DW | LEE | D-001 | 2013-12-31 | FLW-01 | 1 |  | P 50050 | Flow |  | 7.46 | 12.0 | MGD | MK - Monthly Average
FL0021270 | Fort Myers South AWWTP | SD | DW | LEE | D-001 | 2013-12-31 | EFD-01 | Y |  | P 80082 | BOD, Carbonaceous 5 day, 20C | < | 2 | 20.0 | mg/L | AB - Annual Average
FL0021270 | Fort Myers South AWWTP | SD | DW | LEE | D-001 | 2013-12-31 | EFD-01 | 1 |  | P 80082 | BOD, Carbonaceous 5 day, 20C | < | 2 | 25.0 | mg/L | MK - Monthly Average
FL0021270 | Fort Myers South AWWTP | SD | DW | LEE | D-001 | 2013-12-31 | EFD-01 | 1 |  | P 80082 | BOD, Carbonaceous 5 day, 20C | < | 2 | 40.0 | mg/L | WA - Weekly Average
FL0021270 | Fort Myers South AWWTP | SD | DW | LEE | D-001 | 2013-12-31 | EFD-01 | 1 |  | P 80082 | BOD, Carbonaceous 5 day, 20C | < | 2 | 60.0 | mg/L | MB - Maximum
FL0021270 | Fort Myers South AWWTP | SD | DW | LEE | D-001 | 2013-12-31 | EFD-01 | Q |  | P 80082 | BOD, Carbonaceous 5 day, 20C |  | 124 | 2504 | lb/day | MK - Monthly Average
FL0021270 | Fort Myers South AWWTP | SD | DW | LEE | D-001 | 2013-12-31 | EFD-01 | K |  | P 80091 | CBOD, % Removal, 5-day |  | 99 | 85 | percent | MJ - Monthly Average Minimum
FL0021270 | Fort Myers South AWWTP | SD | DW | LEE | D-001 | 2013-12-31 | EFD-01 | Y |  | P 00530 | Solids, Total Suspended |  | 2.7 | 20.0 | mg/L | AB - Annual Average
FL0021270 | Fort Myers South AWWTP | SD | DW | LEE | D-001 | 2013-12-31 | EFD-01 | 1 |  | P 00530 | Solids, Total Suspended |  | 2.9 | 45.0 | mg/L | WA - Weekly Average
FL0021270 | Fort Myers South AWWTP | SD | DW | LEE | D-001 | 2013-12-31 | EFD-01 | 1 |  | P 00530 | Solids, Total Suspended |  | 5 | 60.0 | mg/L | MB - Maximum
FL0021270 | Fort Myers South AWWTP | SD | DW | LEE | D-001 | 2013-12-31 | EFD-01 | 1 |  | P 00530 | Solids, Total Suspended |  | 2.5 | 30.0 | mg/L | MK - Monthly Average
FL0021270 | Fort Myers South AWWTP | SD | DW | LEE | D-001 | 2013-12-31 | EFD-01 | Q |  | P 00530 | Solids, Total Suspended |  | 156 | 3004 | lb/day | MK - Monthly Average
FL0021270 | Fort Myers South AWWTP | SD | DW | LEE | D-001 | 2013-12-31 | EFD-01 | K |  | P 81011 | Solids, Total Suspended, % Removal |  | 99 | 85 | percent | MJ - Monthly Average Minimum
FL0021270 | Fort Myers South AWWTP | SD | DW | LEE | D-001 | 2013-12-31 | EFA-01 | Y |  | P 74055 | Coliform, Fecal | < | 1.8 | 200 | #/100mL | AB - Annual Average
FL0021270 | Fort Myers South AWWTP | SD | DW | LEE | D-001 | 2013-12-31 | EFA-01 | A |  | P 74055 | Coliform, Fecal | < | 1 | 200 | #/100mL | MM - Monthly Geometric Mean
FL0021270 | Fort Myers South AWWTP | SD | DW | LEE | D-001 | 2013-12-31 | EFA-01 | A |  | P 74055 | Coliform, Fecal | < | 1 | 800 | #/100mL | MB - Maximum
FL0021270 | Fort Myers South AWWTP | SD | DW | LEE | D-001 | 2013-12-31 | EFA-01 | A |  | P 31639 | Enterococci |  | 1 | 104 | #/100mL | SA - Single Sample
FL0021270 | Fort Myers South AWWTP | SD | DW | LEE | D-001 | 2013-12-31 | EFA-01 | A |  | P 31639 | Enterococci | < | 1 | 35 | #/100mL | MM - Monthly Geometric Mean
FL0021270 | Fort Myers South AWWTP | SD | DW | LEE | D-001 | 2013-12-31 | EFA-01 | A |  | P 00400 | pH |  | 7.4 | 8.5 | s.u. | MB - Maximum
FL0021270 | Fort Myers South AWWTP | SD | DW | LEE | D-001 | 2013-12-31 | EFA-01 | A |  | P 00400 | pH |  | 7 | 6.5 | s.u. | ME - Minimum
FL0021270 | Fort Myers South AWWTP | SD | DW | LEE | D-001 | 2013-12-31 | EFA-01 | A |  | P 50060 | Chlorine, Total Residual |  | 1.2 | 0.5 | mg/L | ME - Minimum
FL0021270 | Fort Myers South AWWTP | SD | DW | LEE | D-001 | 2013-12-31 | EFD-01 | Q |  | P 50060 | Chlorine, Total Residual | < | 0.01 | 0.01 | mg/L | MB - Maximum
FL0021270 | Fort Myers South AWWTP | SD | DW | LEE | D-001 | 2013-12-31 | EFD-01 | Y |  | P 00600 | Nitrogen, Total |  | 1.38 | 3.0 | mg/L | AB - Annual Average
FL0021270 | Fort Myers South AWWTP | SD | DW | LEE | D-001 | 2013-12-31 | EFD-01 | 1 |  | P 00600 | Nitrogen, Total |  | 2.4 | 6.0 | mg/L | MB - Maximum
FL0021270 | Fort Myers South AWWTP | SD | DW | LEE | D-001 | 2013-12-31 | EFD-01 | 1 |  | P 00600 | Nitrogen, Total |  | 1.8 | 4.5 | mg/L | WA - Weekly Average
FL0021270 | Fort Myers South AWWTP | SD | DW | LEE | D-001 | 2013-12-31 | EFD-01 | 1 |  | P 00600 | Nitrogen, Total |  | 1.18 | 3.0 | mg/L | MK - Monthly Average
FL0021270 | Fort Myers South AWWTP | SD | DW | LEE | D-001 | 2013-12-31 | EFD-01 | Q |  | P 00600 | Nitrogen, Total |  | 73 | 300 | lb/day | MK - Monthly Average
FL0021270 | Fort Myers South AWWTP | SD | DW | LEE | D-001 | 2013-12-31 | EFD-01 | Y |  | P 00665 | Phosphorus, Total (as P) |  | 0.21 | 0.5 | mg/L | AB - Annual Average
FL0021270 | Fort Myers South AWWTP | SD | DW | LEE | D-001 | 2013-12-31 | EFD-01 | 1 |  | P 00665 | Phosphorus, Total (as P) |  | 0.2 | 0.5 | mg/L | MK - Monthly Average
FL0021270 | Fort Myers South AWWTP | SD | DW | LEE | D-001 | 2013-12-31 | EFD-01 | 1 |  | P 00665 | Phosphorus, Total (as P) |  | 0.23 | 0.75 | mg/L | WA - Weekly Average
FL0021270 | Fort Myers South AWWTP | SD | DW | LEE | D-001 | 2013-12-31 | EFD-01 | 1 |  | P 00665 | Phosphorus, Total (as P) |  | 0.3 | 1.0 | mg/L | MB - Maximum
FL0021270 | Fort Myers South AWWTP | SD | DW | LEE | D-001 | 2013-12-31 | EFD-01 | Q |  | P 00665 | Phosphorus, Total (as P) |  | 12 | 50 | lb/day | MK - Monthly Average
FL0021270 | Fort Myers South AWWTP | SD | DW | LEE | D-001 | 12/31/2013 | EFD-01 | 1 |  | P 00300 | Oxygen, Dissolved (DO) |  | 5.6 | 4.0 | mg/L | MB - Maximum | E
FL0021270 | Fort Myers South AWWTP | SD | DW | LEE | D-001 | 2013-12-31 | EFD-01 | 1 |  | P 34306 | Chlorodibromomethane |  | 18 | 111.0 | mg/L | MB - Maximum
FL0021270 | Fort Myers South AWWTP | SD | DW | LEE | D-001 | 2013-12-31 | EFD-01 | 1 |  | P 32101 | Dichlorobromomethane |  | 19.9 | 52.2 | mg/L | MB - Maximum
FL0021270 | Fort Myers South AWWTP | SD | DW | LEE | D-001 | 2013-12-31 | CAL-01 | S |  | P 50050 | Flow |  | 8.14 | 12 | MGD | AB - Annual Average
FL0021270 | Fort Myers South AWWTP | SD | DW | LEE | D-001 | 2013-12-31 | CAL-01 | P |  | P 50050 | Flow |  | 7.46 | Report | MGD | MK - Monthly Average
FL0021270 | Fort Myers South AWWTP | SD | DW | LEE | D-001 | 2013-12-31 | CAL-01 | P |  | P 50050 | Flow |  | 8.03 | Report | MGD | QA - Quarterly Average
FL0021270 | Fort Myers South AWWTP | SD | DW | LEE | D-001 | 2013-12-31 | CAL-01 | P |  | P 00180 | Percent Capacity, (TMADF/Permitted Capacity) x 100 |  | 67 | Report | percent | MK - Monthly Average
FL0021270 | Fort Myers South AWWTP | SD | DW | LEE | D-001 | 2013-12-31 | INF-01 | R |  | P 80082 | BOD, Carbonaceous 5 day, 20C |  | 149 | Report | mg/L | MK - Monthly Average
FL0021270 | Fort Myers South AWWTP | SD | DW | LEE | D-001 | 2013-12-31 | INF-01 | R |  | P 00530 | Solids, Total Suspended |  | 168 | Report | mg/L | MK - Monthly Average
FL0021270 | Fort Myers South AWWTP | SD | DW | LEE | D-001 | 2013-12-31 | EFD-01 | P |  | P TRP3B | IC25 Statre 7day Chr Ceriodaphnia | > | 100 | 100 | percent | ME - Minimum
FL0021270 | Fort Myers South AWWTP | SD | DW | LEE | D-001 | 2013-12-31 | EFD-01 | Q |  | P TRP3B | IC25 Statre 7day Chr Ceriodaphnia |  | MNR | 100 | percent | ME - Minimum
FL0021270 | Fort Myers South AWWTP | SD | DW | LEE | D-001 | 2013-12-31 | EFD-01 | R |  | P TRP3B | IC25 Statre 7day Chr Ceriodaphnia |  | MNR | 100 | percent | ME - Minimum
FL0021270 | Fort Myers South AWWTP | SD | DW | LEE | D-001 | 2013-12-31 | EFD-01 | P |  | P TRP6C | IC25 Statre 7Day Chr Pimephales | > | 100 | 100 | percent | ME - Minimum
FL0021270 | Fort Myers South AWWTP | SD | DW | LEE | D-001 | 2013-12-31 | EFD-01 | Q |  | P TRP6C | IC25 Statre 7Day Chr Pimephales |  | MNR | 100 | percent | ME - Minimum
FL0021270 | Fort Myers South AWWTP | SD | DW | LEE | D-001 | 2013-12-31 | EFD-01 | R |  | P TRP6C | IC25 Statre 7Day Chr Pimephales |  | MNR | 100 | percent | ME - Minimum
FL0021270 | Fort Myers South AWWTP | SD | DW | LEE | RMP-Q | 2013-12-31 | RMP-1 | + |  | P B0007 | Biosolids Quantity (Transferred) |  | 122.83 | Report | dry tons | MP - Monthly Total
FL0021270 | Fort Myers South AWWTP | SD | DW | LEE | D-001 | 2013-12-31 | EFD-01 | 1 |  | P 00720 | Cyanide, Total (as CN) |  | BDL | 1.0 | ug/L | MB - Maximum
FL0021270 | Fort Myers South AWWTP | SD | DW | LEE | D-001 | 2013-12-31 | EFD-01 | 1 |  | P 00980 | Iron, Total Recoverable |  | 112 | Report | mg/L | MB - Maximum
FL0021270 | Fort Myers South AWWTP | SD | DW | LEE | PRT-E | 2013-12-31 |  | G |  | P 00400 | pH |  | 7.5 |  | SU | MB - Maximum
FL0021270 | Fort Myers South AWWTP | SD | DW | LEE | PRT-E | 2013-12-31 |  | G |  | P 00400 | pH |  | 6.8 |  | SU | ME - Minimum
FL0021270 | Fort Myers South AWWTP | SD | DW | LEE | PRT-E | 2013-12-31 |  | I |  | P 00552 | Oil And Grease, Hexane Extr Method |  | 2.05 |  | MG/L | AB - Annual Average
FL0021270 | Fort Myers South AWWTP | SD | DW | LEE | PRT-E | 2013-12-31 |  | I |  | P 00552 | Oil And Grease, Hexane Extr Method |  | 4.6 |  | MG/L | MB - Maximum
FL0021270 | Fort Myers South AWWTP | SD | DW | LEE | PRT-E | 2013-12-31 |  | I |  | P 34030 | Benzene |  | <0.1 |  | UG/L | AB - Annual Average
FL0021270 | Fort Myers South AWWTP | SD | DW | LEE | PRT-E | 2013-12-31 |  | I |  | P 34030 | Benzene |  | <0.1 |  | UG/L | MB - Maximum
FL0021270 | Fort Myers South AWWTP | SD | DW | LEE | PRT-E | 2013-12-31 |  | I |  | P 32104 | Bromoform |  | 5.5 |  | UG/L | AB - Annual Average
FL0021270 | Fort Myers South AWWTP | SD | DW | LEE | PRT-E | 2013-12-31 |  | I |  | P 32104 | Bromoform |  | 5.5 |  | UG/L | MB - Maximum
FL0021270 | Fort Myers South AWWTP | SD | DW | LEE | PRT-E | 2013-12-31 |  | I |  | P 32102 | Carbon tetrachloride |  | <0.2 |  | UG/L | AB - Annual Average
FL0021270 | Fort Myers South AWWTP | SD | DW | LEE | PRT-E | 2013-12-31 |  | I |  | P 32102 | Carbon tetrachloride |  | <0.2 |  | UG/L | MB - Maximum
FL0021270 | Fort Myers South AWWTP | SD | DW | LEE | PRT-E | 2013-12-31 |  | I |  | P 34301 | Chlorobenzene |  | <0.1 |  | UG/L | AB - Annual Average
FL0021270 | Fort Myers South AWWTP | SD | DW | LEE | PRT-E | 2013-12-31 |  | I |  | P 34301 | Chlorobenzene |  | <0.1 |  | UG/L | MB - Maximum
FL0021270 | Fort Myers South AWWTP | SD | DW | LEE | PRT-E | 2013-12-31 |  | I |  | P 34306 | Chlorodibromomethane |  | 27 |  | UG/L | AB - Annual Average
FL0021270 | Fort Myers South AWWTP | SD | DW | LEE | PRT-E | 2013-12-31 |  | I |  | P 34306 | Chlorodibromomethane |  | 46.7 |  | UG/L | MB - Maximum
FL0021270 | Fort Myers South AWWTP | SD | DW | LEE | PRT-E | 2013-12-31 |  | I |  | P 34311 | Chloroethane, Total Weight |  | <0.4 |  | UG/L | AB - Annual Average
FL0021270 | Fort Myers South AWWTP | SD | DW | LEE | PRT-E | 2013-12-31 |  | I |  | P 34311 | Chloroethane, Total Weight |  | <0.4 |  | UG/L | MB - Maximum
FL0021270 | Fort Myers South AWWTP | SD | DW | LEE | PRT-E | 2013-12-31 |  | I |  | P 34576 | 2-chloroethyl vinyl ether (mixed) |  | <0.5 |  | UG/L | AB - Annual Average
FL0021270 | Fort Myers South AWWTP | SD | DW | LEE | PRT-E | 2013-12-31 |  | I |  | P 34576 | 2-chloroethyl vinyl ether (mixed) |  | <0.5 |  | UG/L | MB - Maximum
FL0021270 | Fort Myers South AWWTP | SD | DW | LEE | PRT-E | 2013-12-31 |  | I |  | P 32106 | Chloroform |  | 31 |  | UG/L | AB - Annual Average
FL0021270 | Fort Myers South AWWTP | SD | DW | LEE | PRT-E | 2013-12-31 |  | I |  | P 32106 | Chloroform |  | 31 |  | UG/L | MB - Maximum
FL0021270 | Fort Myers South AWWTP | SD | DW | LEE | PRT-E | 2013-12-31 |  | I |  | P 32101 | Dichlorobromomethane |  | 29.8 |  | UG/L | AB - Annual Average
FL0021270 | Fort Myers South AWWTP | SD | DW | LEE | PRT-E | 2013-12-31 |  | I |  | P 32101 | Dichlorobromomethane |  | 29.8 |  | UG/L | MB - Maximum
FL0021270 | Fort Myers South AWWTP | SD | DW | LEE | PRT-E | 2013-12-31 |  | I |  | P 34496 | 1,1-dichloroethane |  | <0.2 |  | UG/L | AB - Annual Average
FL0021270 | Fort Myers South AWWTP | SD | DW | LEE | PRT-E | 2013-12-31 |  | I |  | P 34496 | 1,1-dichloroethane |  | <0.2 |  | UG/L | MB - Maximum
FL0021270 | Fort Myers South AWWTP | SD | DW | LEE | PRT-E | 2013-12-31 |  | I |  | P 32103 | 1,2-dichloroethane |  | <0.1 |  | UG/L | AB - Annual Average
FL0021270 | Fort Myers South AWWTP | SD | DW | LEE | PRT-E | 2013-12-31 |  | I |  | P 32103 | 1,2-dichloroethane |  | <0.1 |  | UG/L | MB - Maximum
FL0021270 | Fort Myers South AWWTP | SD | DW | LEE | PRT-E | 2013-12-31 |  | I |  | P 34501 | 1,1-dichloroethylene |  | <0.2 |  | UG/L | AB - Annual Average
FL0021270 | Fort Myers South AWWTP | SD | DW | LEE | PRT-E | 2013-12-31 |  | I |  | P 34501 | 1,1-dichloroethylene |  | <0.2 |  | UG/L | MB - Maximum
FL0021270 | Fort Myers South AWWTP | SD | DW | LEE | PRT-E | 2013-12-31 |  | I |  | P 34541 | 1,2-dichloropropane |  | <0.2 |  | UG/L | AB - Annual Average
FL0021270 | Fort Myers South AWWTP | SD | DW | LEE | PRT-E | 2013-12-31 |  | I |  | P 34541 | 1,2-dichloropropane |  | <0.2 |  | UG/L | MB - Maximum
FL0021270 | Fort Myers South AWWTP | SD | DW | LEE | PRT-E | 2013-12-31 |  | I |  | P 77163 | 1,3-dichloropropene |  | <0.15 |  | UG/L | AB - Annual Average
FL0021270 | Fort Myers South AWWTP | SD | DW | LEE | PRT-E | 2013-12-31 |  | I |  | P 77163 | 1,3-dichloropropene |  | <0.15 |  | UG/L | MB - Maximum
FL0021270 | Fort Myers South AWWTP | SD | DW | LEE | PRT-E | 2013-12-31 |  | I |  | P 34371 | Ethylbenzene |  | <0.08 |  | UG/L | AB - Annual Average
FL0021270 | Fort Myers South AWWTP | SD | DW | LEE | PRT-E | 2013-12-31 |  | I |  | P 34371 | Ethylbenzene |  | <0.08 |  | UG/L | MB - Maximum
FL0021270 | Fort Myers South AWWTP | SD | DW | LEE | PRT-E | 2013-12-31 |  | I |  | P 34413 | Methyl bromide |  | <0.4 |  | UG/L | AB - Annual Average
FL0021270 | Fort Myers South AWWTP | SD | DW | LEE | PRT-E | 2013-12-31 |  | I |  | P 34413 | Methyl bromide |  | <0.4 |  | UG/L | MB - Maximum
FL0021270 | Fort Myers South AWWTP | SD | DW | LEE | PRT-E | 2013-12-31 |  | I |  | P 34418 | Methyl chloride |  | <0.4 |  | UG/L | AB - Annual Average
FL0021270 | Fort Myers South AWWTP | SD | DW | LEE | PRT-E | 2013-12-31 |  | I |  | P 34418 | Methyl chloride |  | <0.4 |  | UG/L | MB - Maximum
FL0021270 | Fort Myers South AWWTP | SD | DW | LEE | PRT-E | 2013-12-31 |  | I |  | P 34423 | Methylene chloride |  | <0.2 |  | UG/L | AB - Annual Average
FL0021270 | Fort Myers South AWWTP | SD | DW | LEE | PRT-E | 2013-12-31 |  | I |  | P 34423 | Methylene chloride |  | <0.2 |  | UG/L | MB - Maximum
FL0021270 | Fort Myers South AWWTP | SD | DW | LEE | PRT-E | 2013-12-31 |  | I |  | P 34516 | 1,1,2,2-tetrachloroethane |  | <0.2 |  | UG/L | AB - Annual Average
FL0021270 | Fort Myers South AWWTP | SD | DW | LEE | PRT-E | 2013-12-31 |  | I |  | P 34516 | 1,1,2,2-tetrachloroethane |  | <0.2 |  | UG/L | MB - Maximum
FL0021270 | Fort Myers South AWWTP | SD | DW | LEE | PRT-E | 2013-12-31 |  | I |  | P 34475 | Tetrachloroethylene |  | <0.1 |  | UG/L | AB - Annual Average
FL0021270 | Fort Myers South AWWTP | SD | DW | LEE | PRT-E | 2013-12-31 |  | I |  | P 34475 | Tetrachloroethylene |  | <0.1 |  | UG/L | MB - Maximum
FL0021270 | Fort Myers South AWWTP | SD | DW | LEE | PRT-E | 2013-12-31 |  | I |  | P 34010 | Toluene |  | <0.09 |  | UG/L | AB - Annual Average
FL0021270 | Fort Myers South AWWTP | SD | DW | LEE | PRT-E | 2013-12-31 |  | I |  | P 34010 | Toluene |  | <0.09 |  | UG/L | MB - Maximum
FL0021270 | Fort Myers South AWWTP | SD | DW | LEE | PRT-E | 2013-12-31 |  | I |  | P 34546 | 1,2-trans-dichloroethylene |  | <0.2 |  | UG/L | AB - Annual Average
FL0021270 | Fort Myers South AWWTP | SD | DW | LEE | PRT-E | 2013-12-31 |  | I |  | P 34546 | 1,2-trans-dichloroethylene |  | <0.2 |  | UG/L | MB - Maximum
FL0021270 | Fort Myers South AWWTP | SD | DW | LEE | PRT-E | 2013-12-31 |  | I |  | P 34506 | 1,1,1-trichloroethane |  | <0.2 |  | UG/L | AB - Annual Average
FL0021270 | Fort Myers South AWWTP | SD | DW | LEE | PRT-E | 2013-12-31 |  | I |  | P 34506 | 1,1,1-trichloroethane |  | <0.2 |  | UG/L | MB - Maximum
FL0021270 | Fort Myers South AWWTP | SD | DW | LEE | PRT-E | 2013-12-31 |  | I |  | P 34511 | 1,1,2-trichloroethane |  | <0.2 |  | UG/L | AB - Annual Average
FL0021270 | Fort Myers South AWWTP | SD | DW | LEE | PRT-E | 2013-12-31 |  | I |  | P 34511 | 1,1,2-trichloroethane |  | <0.2 |  | UG/L | MB - Maximum
FL0021270 | Fort Myers South AWWTP | SD | DW | LEE | PRT-E | 2013-12-31 |  | I |  | P 39180 | Trichloroethylene |  | <0.2 |  | UG/L | AB - Annual Average
FL0021270 | Fort Myers South AWWTP | SD | DW | LEE | PRT-E | 2013-12-31 |  | I |  | P 39180 | Trichloroethylene |  | <0.2 |  | UG/L | MB - Maximum
FL0021270 | Fort Myers South AWWTP | SD | DW | LEE | PRT-E | 2013-12-31 |  | I |  | P 39175 | Vinyl chloride |  | <0.3 |  | UG/L | AB - Annual Average
FL0021270 | Fort Myers South AWWTP | SD | DW | LEE | PRT-E | 2013-12-31 |  | I |  | P 39175 | Vinyl chloride |  | <0.3 |  | UG/L | MB - Maximum
FL0021270 | Fort Myers South AWWTP | SD | DW | LEE | PRT-E | 2013-12-31 |  | I |  | P 34586 | 2-chlorophenol |  | <2.9 |  | UG/L | AB - Annual Average
FL0021270 | Fort Myers South AWWTP | SD | DW | LEE | PRT-E | 2013-12-31 |  | I |  | P 34586 | 2-chlorophenol |  | <2.9 |  | UG/L | MB - Maximum
FL0021270 | Fort Myers South AWWTP | SD | DW | LEE | PRT-E | 2013-12-31 |  | I |  | P 34601 | 2,4-dichlorophenol |  | <1.6 |  | UG/L | AB - Annual Average
FL0021270 | Fort Myers South AWWTP | SD | DW | LEE | PRT-E | 2013-12-31 |  | I |  | P 34601 | 2,4-dichlorophenol |  | <1.6 |  | UG/L | MB - Maximum
FL0021270 | Fort Myers South AWWTP | SD | DW | LEE | PRT-E | 2013-12-31 |  | I |  | P 34606 | 2,4-dimethylphenol |  | <5.1 |  | UG/L | AB - Annual Average
FL0021270 | Fort Myers South AWWTP | SD | DW | LEE | PRT-E | 2013-12-31 |  | I |  | P 34606 | 2,4-dimethylphenol |  | <5.1 |  | UG/L | MB - Maximum
FL0021270 | Fort Myers South AWWTP | SD | DW | LEE | PRT-E | 2013-12-31 |  | I |  | P 34657 | 4,6-dinitro-o-cresol |  | <1.3 |  | UG/L | AB - Annual Average
FL0021270 | Fort Myers South AWWTP | SD | DW | LEE | PRT-E | 2013-12-31 |  | I |  | P 34657 | 4,6-dinitro-o-cresol |  | <1.3 |  | UG/L | MB - Maximum
FL0021270 | Fort Myers South AWWTP | SD | DW | LEE | PRT-E | 2013-12-31 |  | I |  | P 34616 | 2,4-dinitrophenol |  | <1.1 |  | UG/L | AB - Annual Average
FL0021270 | Fort Myers South AWWTP | SD | DW | LEE | PRT-E | 2013-12-31 |  | I |  | P 34616 | 2,4-dinitrophenol |  | <1.1 |  | UG/L | MB - Maximum
FL0021270 | Fort Myers South AWWTP | SD | DW | LEE | PRT-E | 2013-12-31 |  | I |  | P 34591 | 2-nitrophenol |  | <1.7 |  | UG/L | AB - Annual Average
FL0021270 | Fort Myers South AWWTP | SD | DW | LEE | PRT-E | 2013-12-31 |  | I |  | P 34591 | 2-nitrophenol |  | <1.7 |  | UG/L | MB - Maximum
FL0021270 | Fort Myers South AWWTP | SD | DW | LEE | PRT-E | 2013-12-31 |  | I |  | P 34646 | 4-nitrophenol |  | <0.78 |  | UG/L | AB - Annual Average
FL0021270 | Fort Myers South AWWTP | SD | DW | LEE | PRT-E | 2013-12-31 |  | I |  | P 34646 | 4-nitrophenol |  | <0.78 |  | UG/L | MB - Maximum
FL0021270 | Fort Myers South AWWTP | SD | DW | LEE | PRT-E | 2013-12-31 |  | I |  | P 82627 | P-Chloro-M-Cresol |  | <3.2 |  | UG/L | AB - Annual Average
FL0021270 | Fort Myers South AWWTP | SD | DW | LEE | PRT-E | 2013-12-31 |  | I |  | P 82627 | P-Chloro-M-Cresol |  | <3.2 |  | UG/L | MB - Maximum
FL0021270 | Fort Myers South AWWTP | SD | DW | LEE | PRT-E | 2013-12-31 |  | I |  | P 39032 | Pentachlorophenol |  | <1.2 |  | UG/L | AB - Annual Average
FL0021270 | Fort Myers South AWWTP | SD | DW | LEE | PRT-E | 2013-12-31 |  | I |  | P 39032 | Pentachlorophenol |  | <1.2 |  | UG/L | MB - Maximum
FL0021270 | Fort Myers South AWWTP | SD | DW | LEE | PRT-E | 2013-12-31 |  | I |  | P 34694 | Phenol, Single Compound |  | <1.5 |  | UG/L | AB - Annual Average
FL0021270 | Fort Myers South AWWTP | SD | DW | LEE | PRT-E | 2013-12-31 |  | I |  | P 34694 | Phenol, Single Compound |  | <1.5 |  | UG/L | MB - Maximum
FL0021270 | Fort Myers South AWWTP | SD | DW | LEE | PRT-E | 2013-12-31 |  | I |  | P 34621 | 2,4,6-trichlorophenol |  | <2.8 |  | UG/L | AB - Annual Average
FL0021270 | Fort Myers South AWWTP | SD | DW | LEE | PRT-E | 2013-12-31 |  | I |  | P 34621 | 2,4,6-trichlorophenol |  | <2.8 |  | UG/L | MB - Maximum
FL0021270 | Fort Myers South AWWTP | SD | DW | LEE | PRT-E | 2013-12-31 |  | I |  | P 34205 | Acenaphthene |  | <0.91 |  | UG/L | AB - Annual Average
FL0021270 | Fort Myers South AWWTP | SD | DW | LEE | PRT-E | 2013-12-31 |  | I |  | P 34205 | Acenaphthene |  | <0.91 |  | UG/L | MB - Maximum
FL0021270 | Fort Myers South AWWTP | SD | DW | LEE | PRT-E | 2013-12-31 |  | I |  | P 34200 | Acenaphthylene |  | <1.0 |  | UG/L | AB - Annual Average
FL0021270 | Fort Myers South AWWTP | SD | DW | LEE | PRT-E | 2013-12-31 |  | I |  | P 34200 | Acenaphthylene |  | <1.0 |  | UG/L | MB - Maximum
FL0021270 | Fort Myers South AWWTP | SD | DW | LEE | PRT-E | 2013-12-31 |  | I |  | P 34220 | Anthracene |  | <0.31 |  | UG/L | AB - Annual Average
FL0021270 | Fort Myers South AWWTP | SD | DW | LEE | PRT-E | 2013-12-31 |  | I |  | P 34220 | Anthracene |  | <0.31 |  | UG/L | MB - Maximum
FL0021270 | Fort Myers South AWWTP | SD | DW | LEE | PRT-E | 2013-12-31 |  | I |  | P 39120 | Benzidine |  | <1.4 |  | UG/L | AB - Annual Average
FL0021270 | Fort Myers South AWWTP | SD | DW | LEE | PRT-E | 2013-12-31 |  | I |  | P 39120 | Benzidine |  | <1.4 |  | UG/L | MB - Maximum
FL0021270 | Fort Myers South AWWTP | SD | DW | LEE | PRT-E | 2013-12-31 |  | I |  | P 34526 | Benzo(a)anthracene |  | <0.76 |  | UG/L | AB - Annual Average
FL0021270 | Fort Myers South AWWTP | SD | DW | LEE | PRT-E | 2013-12-31 |  | I |  | P 34526 | Benzo(a)anthracene |  | <0.76 |  | UG/L | MB - Maximum
FL0021270 | Fort Myers South AWWTP | SD | DW | LEE | PRT-E | 2013-12-31 |  | I |  | P 34247 | Benzo(a)pyrene |  | <0.61 |  | UG/L | AB - Annual Average
FL0021270 | Fort Myers South AWWTP | SD | DW | LEE | PRT-E | 2013-12-31 |  | I |  | P 34247 | Benzo(a)pyrene |  | <0.61 |  | UG/L | MB - Maximum
FL0021270 | Fort Myers South AWWTP | SD | DW | LEE | PRT-E | 2013-12-31 |  | I |  | P 79531 | Benzo(b)fluoranthene (3,4-benzo) |  | <0.76 |  | UG/L | AB - Annual Average
FL0021270 | Fort Myers South AWWTP | SD | DW | LEE | PRT-E | 2013-12-31 |  | I |  | P 79531 | Benzo(b)fluoranthene (3,4-benzo) |  | <0.76 |  | UG/L | MB - Maximum
FL0021270 | Fort Myers South AWWTP | SD | DW | LEE | PRT-E | 2013-12-31 |  | I |  | P 34521 | Benzo(ghi)perylene |  | <1.3 |  | UG/L | AB - Annual Average
FL0021270 | Fort Myers South AWWTP | SD | DW | LEE | PRT-E | 2013-12-31 |  | I |  | P 34521 | Benzo(ghi)perylene |  | <1.3 |  | UG/L | MB - Maximum
FL0021270 | Fort Myers South AWWTP | SD | DW | LEE | PRT-E | 2013-12-31 |  | I |  | P 34242 | Benzo(k)fluoranthene |  | <1.4 |  | UG/L | AB - Annual Average
FL0021270 | Fort Myers South AWWTP | SD | DW | LEE | PRT-E | 2013-12-31 |  | I |  | P 34242 | Benzo(k)fluoranthene |  | <1.4 |  | UG/L | MB - Maximum
FL0021270 | Fort Myers South AWWTP | SD | DW | LEE | PRT-E | 2013-12-31 |  | I |  | P 34278 | Bis (2-chloroethoxy) methane |  | <1.9 |  | UG/L | AB - Annual Average
FL0021270 | Fort Myers South AWWTP | SD | DW | LEE | PRT-E | 2013-12-31 |  | I |  | P 34278 | Bis (2-chloroethoxy) methane |  | <1.9 |  | UG/L | MB - Maximum
FL0021270 | Fort Myers South AWWTP | SD | DW | LEE | PRT-E | 2013-12-31 |  | I |  | P 34273 | Bis (2-chloroethyl) ether |  | <3.5 |  | UG/L | AB - Annual Average
FL0021270 | Fort Myers South AWWTP | SD | DW | LEE | PRT-E | 2013-12-31 |  | I |  | P 34273 | Bis (2-chloroethyl) ether |  | <3.5 |  | UG/L | MB - Maximum
FL0021270 | Fort Myers South AWWTP | SD | DW | LEE | PRT-E | 2013-12-31 |  | I |  | P 34283 | Bis (2-chloroisopropyl) ether |  | <0.71 |  | UG/L | AB - Annual Average
FL0021270 | Fort Myers South AWWTP | SD | DW | LEE | PRT-E | 2013-12-31 |  | I |  | P 34283 | Bis (2-chloroisopropyl) ether |  | <0.71 |  | UG/L | MB - Maximum
FL0021270 | Fort Myers South AWWTP | SD | DW | LEE | PRT-E | 2013-12-31 |  | I |  | P 39100 | Bis (2-ethylhexyl) phthalate |  | <1.2 |  | UG/L | AB - Annual Average
FL0021270 | Fort Myers South AWWTP | SD | DW | LEE | PRT-E | 2013-12-31 |  | I |  | P 39100 | Bis (2-ethylhexyl) phthalate |  | <1.2 |  | UG/L | MB - Maximum
FL0021270 | Fort Myers South AWWTP | SD | DW | LEE | PRT-E | 2013-12-31 |  | I |  | P 34636 | 4-bromophenyl phenyl ether |  | <0.92 |  | UG/L | AB - Annual Average
FL0021270 | Fort Myers South AWWTP | SD | DW | LEE | PRT-E | 2013-12-31 |  | I |  | P 34636 | 4-bromophenyl phenyl ether |  | <0.92 |  | UG/L | MB - Maximum
FL0021270 | Fort Myers South AWWTP | SD | DW | LEE | PRT-E | 2013-12-31 |  | I |  | P 34292 | Butyl benzyl phthalate |  | <0.87 |  | UG/L | AB - Annual Average
FL0021270 | Fort Myers South AWWTP | SD | DW | LEE | PRT-E | 2013-12-31 |  | I |  | P 34292 | Butyl benzyl phthalate |  | <0.87 |  | UG/L | MB - Maximum
FL0021270 | Fort Myers South AWWTP | SD | DW | LEE | PRT-E | 2013-12-31 |  | I |  | P 34581 | 2-chloronaphthalene |  | <2.9 |  | UG/L | AB - Annual Average
FL0021270 | Fort Myers South AWWTP | SD | DW | LEE | PRT-E | 2013-12-31 |  | I |  | P 34581 | 2-chloronaphthalene |  | <2.9 |  | UG/L | MB - Maximum
FL0021270 | Fort Myers South AWWTP | SD | DW | LEE | PRT-E | 2013-12-31 |  | I |  | P 34641 | 4-chlorophenyl phenyl ether |  | <1.3 |  | UG/L | AB - Annual Average
FL0021270 | Fort Myers South AWWTP | SD | DW | LEE | PRT-E | 2013-12-31 |  | I |  | P 34641 | 4-chlorophenyl phenyl ether |  | <1.3 |  | UG/L | MB - Maximum
FL0021270 | Fort Myers South AWWTP | SD | DW | LEE | PRT-E | 2013-12-31 |  | I |  | P 34320 | Chrysene |  | <1.3 |  | UG/L | AB - Annual Average
FL0021270 | Fort Myers South AWWTP | SD | DW | LEE | PRT-E | 2013-12-31 |  | I |  | P 34320 | Chrysene |  | <1.3 |  | UG/L | MB - Maximum
FL0021270 | Fort Myers South AWWTP | SD | DW | LEE | PRT-E | 2013-12-31 |  | I |  | P 34556 | Dibenzo (a,h) anthracene |  | <1.2 |  | UG/L | AB - Annual Average
FL0021270 | Fort Myers South AWWTP | SD | DW | LEE | PRT-E | 2013-12-31 |  | I |  | P 34556 | Dibenzo (a,h) anthracene |  | <1.2 |  | UG/L | MB - Maximum
FL0021270 | Fort Myers South AWWTP | SD | DW | LEE | PRT-E | 2013-12-31 |  | I |  | P 34536 | 1,2-dichlorobenzene |  | <0.1 |  | UG/L | AB - Annual Average
FL0021270 | Fort Myers South AWWTP | SD | DW | LEE | PRT-E | 2013-12-31 |  | I |  | P 34536 | 1,2-dichlorobenzene |  | <0.1 |  | UG/L | MB - Maximum
FL0021270 | Fort Myers South AWWTP | SD | DW | LEE | PRT-E | 2013-12-31 |  | I |  | P 34566 | 1,3-dichlorobenzene |  | <0.07 |  | UG/L | AB - Annual Average
FL0021270 | Fort Myers South AWWTP | SD | DW | LEE | PRT-E | 2013-12-31 |  | I |  | P 34566 | 1,3-dichlorobenzene |  | <0.07 |  | UG/L | MB - Maximum
FL0021270 | Fort Myers South AWWTP | SD | DW | LEE | PRT-E | 2013-12-31 |  | I |  | P 34571 | 1,4-dichlorobenzene |  | <0.2 |  | UG/L | AB - Annual Average
FL0021270 | Fort Myers South AWWTP | SD | DW | LEE | PRT-E | 2013-12-31 |  | I |  | P 34571 | 1,4-dichlorobenzene |  | <0.2 |  | UG/L | MB - Maximum
FL0021270 | Fort Myers South AWWTP | SD | DW | LEE | PRT-E | 2013-12-31 |  | I |  | P 34631 | 3,3'-dichlorobenzidine |  | <0.7 |  | UG/L | AB - Annual Average
FL0021270 | Fort Myers South AWWTP | SD | DW | LEE | PRT-E | 2013-12-31 |  | I |  | P 34631 | 3,3'-dichlorobenzidine |  | <0.7 |  | UG/L | MB - Maximum
FL0021270 | Fort Myers South AWWTP | SD | DW | LEE | PRT-E | 2013-12-31 |  | I |  | P 34336 | Diethyl phthalate |  | <0.93 |  | UG/L | AB - Annual Average
FL0021270 | Fort Myers South AWWTP | SD | DW | LEE | PRT-E | 2013-12-31 |  | I |  | P 34336 | Diethyl phthalate |  | <0.93 |  | UG/L | MB - Maximum
FL0021270 | Fort Myers South AWWTP | SD | DW | LEE | PRT-E | 2013-12-31 |  | I |  | P 34341 | Dimethyl phthalate |  | <1.6 |  | UG/L | AB - Annual Average
FL0021270 | Fort Myers South AWWTP | SD | DW | LEE | PRT-E | 2013-12-31 |  | I |  | P 34341 | Dimethyl phthalate |  | <1.6 |  | UG/L | MB - Maximum
FL0021270 | Fort Myers South AWWTP | SD | DW | LEE | PRT-E | 2013-12-31 |  | I |  | P 39110 | Di-n-butyl phthalate |  | <0.81 |  | UG/L | MB - Maximum
FL0021270 | Fort Myers South AWWTP | SD | DW | LEE | PRT-E | 2013-12-31 |  | I |  | P 39110 | Di-n-butyl phthalate |  | <0.81 |  | UG/L | AB - Annual Average
FL0021270 | Fort Myers South AWWTP | SD | DW | LEE | PRT-E | 2013-12-31 |  | I |  | P 34611 | 2,4-dinitrotoluene |  | <0.91 |  | UG/L | AB - Annual Average
FL0021270 | Fort Myers South AWWTP | SD | DW | LEE | PRT-E | 2013-12-31 |  | I |  | P 34611 | 2,4-dinitrotoluene |  | <0.91 |  | UG/L | MB - Maximum
FL0021270 | Fort Myers South AWWTP | SD | DW | LEE | PRT-E | 2013-12-31 |  | I |  | P 34626 | 2,6-dinitrotoluene |  | <1.3 |  | UG/L | AB - Annual Average
FL0021270 | Fort Myers South AWWTP | SD | DW | LEE | PRT-E | 2013-12-31 |  | I |  | P 34626 | 2,6-dinitrotoluene |  | <1.3 |  | UG/L | MB - Maximum
FL0021270 | Fort Myers South AWWTP | SD | DW | LEE | PRT-E | 2013-12-31 |  | I |  | P 34596 | Di-n-octyl phthalate |  | <0.69 |  | UG/L | AB - Annual Average
FL0021270 | Fort Myers South AWWTP | SD | DW | LEE | PRT-E | 2013-12-31 |  | I |  | P 34596 | Di-n-octyl phthalate |  | <0.69 |  | UG/L | MB - Maximum
FL0021270 | Fort Myers South AWWTP | SD | DW | LEE | PRT-E | 2013-12-31 |  | I |  | P 34346 | 1,2-diphenylhydrazine |  | <4.3 |  | UG/L | AB - Annual Average
FL0021270 | Fort Myers South AWWTP | SD | DW | LEE | PRT-E | 2013-12-31 |  | I |  | P 34346 | 1,2-diphenylhydrazine |  | <4.3 |  | UG/L | MB - Maximum
FL0021270 | Fort Myers South AWWTP | SD | DW | LEE | PRT-E | 2013-12-31 |  | I |  | P 34376 | Fluoranthene |  | <1.3 |  | UG/L | AB - Annual Average
FL0021270 | Fort Myers South AWWTP | SD | DW | LEE | PRT-E | 2013-12-31 |  | I |  | P 34376 | Fluoranthene |  | <1.3 |  | UG/L | MB - Maximum
FL0021270 | Fort Myers South AWWTP | SD | DW | LEE | PRT-E | 2013-12-31 |  | I |  | P 34381 | Fluorene |  | <0.9 |  | UG/L | AB - Annual Average
FL0021270 | Fort Myers South AWWTP | SD | DW | LEE | PRT-E | 2013-12-31 |  | I |  | P 34381 | Fluorene |  | <0.9 |  | UG/L | MB - Maximum
FL0021270 | Fort Myers South AWWTP | SD | DW | LEE | PRT-E | 2013-12-31 |  | I |  | P 39700 | Hexachlorobenzene |  | <1.3 |  | UG/L | AB - Annual Average
FL0021270 | Fort Myers South AWWTP | SD | DW | LEE | PRT-E | 2013-12-31 |  | I |  | P 39700 | Hexachlorobenzene |  | <1.3 |  | UG/L | MB - Maximum
FL0021270 | Fort Myers South AWWTP | SD | DW | LEE | PRT-E | 2013-12-31 |  | 1 |  | P 39702 | Hexachlorobutadiene |  | <1.9 |  | UG/L | AB - Annual Average
FL0021270 | Fort Myers South AWWTP | SD | DW | LEE | PRT-E | 2013-12-31 |  | 1 |  | P 39702 | Hexachlorobutadiene |  | <1.9 |  | UG/L | MB - Maximum
FL0021270 | Fort Myers South AWWTP | SD | DW | LEE | PRT-E | 2013-12-31 |  | I |  | P 34386 | Hexachlorocyclopentadiene |  | <2.6 |  | UG/L | AB - Annual Average
FL0021270 | Fort Myers South AWWTP | SD | DW | LEE | PRT-E | 2013-12-31 |  | I |  | P 34386 | Hexachlorocyclopentadiene |  | <2.6 |  | UG/L | MB - Maximum
FL0021270 | Fort Myers South AWWTP | SD | DW | LEE | PRT-E | 2013-12-31 |  | I |  | P 34396 | Hexachloroethane |  | <0.62 |  | UG/L | AB - Annual Average
FL0021270 | Fort Myers South AWWTP | SD | DW | LEE | PRT-E | 2013-12-31 |  | I |  | P 34396 | Hexachloroethane |  | <0.62 |  | UG/L | MB - Maximum
FL0021270 | Fort Myers South AWWTP | SD | DW | LEE | PRT-E | 2013-12-31 |  | I |  | P 34403 | Indeno (1,2,3-Cd) pyrene |  | <1.0 |  | UG/L | AB - Annual Average
FL0021270 | Fort Myers South AWWTP | SD | DW | LEE | PRT-E | 2013-12-31 |  | I |  | P 34403 | Indeno (1,2,3-Cd) pyrene |  | <1.0 |  | UG/L | MB - Maximum
FL0021270 | Fort Myers South AWWTP | SD | DW | LEE | PRT-E | 2013-12-31 |  | I |  | P 34408 | Isophorone |  | <2.2 |  | UG/L | MB - Maximum
FL0021270 | Fort Myers South AWWTP | SD | DW | LEE | PRT-E | 2013-12-31 |  | I |  | P 34408 | Isophorone |  | <2.2 |  | UG/L | AB - Annual Average
FL0021270 | Fort Myers South AWWTP | SD | DW | LEE | PRT-E | 2013-12-31 |  | I |  | P 34696 | Naphthalene |  | <0.91 |  | UG/L | MB - Maximum
FL0021270 | Fort Myers South AWWTP | SD | DW | LEE | PRT-E | 2013-12-31 |  | I |  | P 34696 | Naphthalene |  | <0.91 |  | UG/L | AB - Annual Average
FL0021270 | Fort Myers South AWWTP | SD | DW | LEE | PRT-E | 2013-12-31 |  | I |  | P 34447 | Nitrobenzene |  | <1.9 |  | UG/L | AB - Annual Average
FL0021270 | Fort Myers South AWWTP | SD | DW | LEE | PRT-E | 2013-12-31 |  | I |  | P 34447 | Nitrobenzene |  | <1.9 |  | UG/L | MB - Maximum
FL0021270 | Fort Myers South AWWTP | SD | DW | LEE | PRT-E | 2013-12-31 |  | I |  | P 34438 | N-nitrosodimethylamine |  | <3.2 |  | UG/L | MB - Maximum
FL0021270 | Fort Myers South AWWTP | SD | DW | LEE | PRT-E | 2013-12-31 |  | I |  | P 34438 | N-nitrosodimethylamine |  | <3.2 |  | UG/L | AB - Annual Average
FL0021270 | Fort Myers South AWWTP | SD | DW | LEE | PRT-E | 2013-12-31 |  | I |  | P 34428 | N-nitrosodi-n-propylamine |  | <1.8 |  | UG/L | AB - Annual Average
FL0021270 | Fort Myers South AWWTP | SD | DW | LEE | PRT-E | 2013-12-31 |  | I |  | P 34428 | N-nitrosodi-n-propylamine |  | <1.8 |  | UG/L | MB - Maximum
FL0021270 | Fort Myers South AWWTP | SD | DW | LEE | PRT-E | 2013-12-31 |  | I |  | P 34433 | N-nitrosodiphenylamine |  | <3.4 |  | UG/L | AB - Annual Average
FL0021270 | Fort Myers South AWWTP | SD | DW | LEE | PRT-E | 2013-12-31 |  | I |  | P 34433 | N-nitrosodiphenylamine |  | <3.4 |  | UG/L | MB - Maximum
FL0021270 | Fort Myers South AWWTP | SD | DW | LEE | PRT-E | 2013-12-31 |  | I |  | P 34461 | Phenanthrene |  | <0.98 |  | UG/L | AB - Annual Average
FL0021270 | Fort Myers South AWWTP | SD | DW | LEE | PRT-E | 2013-12-31 |  | I |  | P 34461 | Phenanthrene |  | <0.98 |  | UG/L | MB - Maximum
FL0021270 | Fort Myers South AWWTP | SD | DW | LEE | PRT-E | 2013-12-31 |  | I |  | P 34469 | Pyrene |  | <1.3 |  | UG/L | MB - Maximum
FL0021270 | Fort Myers South AWWTP | SD | DW | LEE | PRT-E | 2013-12-31 |  | I |  | P 34469 | Pyrene |  | <1.3 |  | UG/L | AB - Annual Average
FL0021270 | Fort Myers South AWWTP | SD | DW | LEE | PRT-E | 2013-12-31 |  | I |  | P 34551 | 1,2,4-trichlorobenzene |  | <1.5 |  | UG/L | AB - Annual Average
FL0021270 | Fort Myers South AWWTP | SD | DW | LEE | PRT-E | 2013-12-31 |  | I |  | P 34551 | 1,2,4-trichlorobenzene |  | <1.5 |  | UG/L | MB - Maximum
FL0021270 | Fort Myers South AWWTP | SD | DW | LEE | PRT-E | 2013-12-31 |  | I |  | P 39330 | Aldrin |  | <0.005 |  | UG/L | AB - Annual Average
FL0021270 | Fort Myers South AWWTP | SD | DW | LEE | PRT-E | 2013-12-31 |  | I |  | P 39330 | Aldrin |  | <0.005 |  | UG/L | MB - Maximum
FL0021270 | Fort Myers South AWWTP | SD | DW | LEE | PRT-E | 2013-12-31 |  | I |  | P 34253 | Alpha-bhc, Dissolved |  | <0.01 |  | UG/L | AB - Annual Average
FL0021270 | Fort Myers South AWWTP | SD | DW | LEE | PRT-E | 2013-12-31 |  | I |  | P 34253 | Alpha-bhc, Dissolved |  | <0.01 |  | UG/L | MB - Maximum
FL0021270 | Fort Myers South AWWTP | SD | DW | LEE | PRT-E | 2013-12-31 |  | I |  | P 39338 | B-bhc-beta |  | <0.009 |  | UG/L | AB - Annual Average
FL0021270 | Fort Myers South AWWTP | SD | DW | LEE | PRT-E | 2013-12-31 |  | I |  | P 39338 | B-bhc-beta |  | <0.009 |  | UG/L | MB - Maximum
FL0021270 | Fort Myers South AWWTP | SD | DW | LEE | PRT-E | 2013-12-31 |  | I |  | P 39782 | Gamma BHC (Lindane) |  | <0.1 |  | UG/L | AB - Annual Average
FL0021270 | Fort Myers South AWWTP | SD | DW | LEE | PRT-E | 2013-12-31 |  | I |  | P 39782 | Gamma BHC (Lindane) |  | <0.1 |  | UG/L | MB - Maximum
FL0021270 | Fort Myers South AWWTP | SD | DW | LEE | PRT-E | 2013-12-31 |  | I |  | P 34259 | Delta benzene hexachloride |  | <0.007 |  | UG/L | MB - Maximum
FL0021270 | Fort Myers South AWWTP | SD | DW | LEE | PRT-E | 2013-12-31 |  | I |  | P 34259 | Delta benzene hexachloride |  | <0.007 |  | UG/L | AB - Annual Average
FL0021270 | Fort Myers South AWWTP | SD | DW | LEE | PRT-E | 2013-12-31 |  | I |  | P 39350 | Chlordane (tech mix. and metabolites) |  | <0.057 |  | UG/L | MB - Maximum
FL0021270 | Fort Myers South AWWTP | SD | DW | LEE | PRT-E | 2013-12-31 |  | I |  | P 39350 | Chlordane (tech mix. and metabolites) |  | <0.057 |  | UG/L | AB - Annual Average
FL0021270 | Fort Myers South AWWTP | SD | DW | LEE | PRT-E | 2013-12-31 |  | I |  | P 39300 | 4,4'-DDT (p,p'-DDT) |  | <0.011 |  | UG/L | MB - Maximum
FL0021270 | Fort Myers South AWWTP | SD | DW | LEE | PRT-E | 2013-12-31 |  | I |  | P 39300 | 4,4'-DDT (p,p'-DDT) |  | <0.011 |  | UG/L | AB - Annual Average
FL0021270 | Fort Myers South AWWTP | SD | DW | LEE | PRT-E | 2013-12-31 |  | I |  | P 39310 | 4,4'-DDD (p,p'-DDD) |  | <0.011 |  | UG/L | MB - Maximum
FL0021270 | Fort Myers South AWWTP | SD | DW | LEE | PRT-E | 2013-12-31 |  | I |  | P 39310 | 4,4'-DDD (p,p'-DDD) |  | <0.011 |  | UG/L | AB - Annual Average
FL0021270 | Fort Myers South AWWTP | SD | DW | LEE | PRT-E | 2013-12-31 |  | I |  | P 39320 | 4,4'-DDE (p,p'-DDE) |  | <0.008 |  | UG/L | AB - Annual Average
FL0021270 | Fort Myers South AWWTP | SD | DW | LEE | PRT-E | 2013-12-31 |  | I |  | P 39320 | 4,4'-DDE (p,p'-DDE) |  | <0.008 |  | UG/L | MB - Maximum
FL0021270 | Fort Myers South AWWTP | SD | DW | LEE | PRT-E | 2013-12-31 |  | I |  | P 39380 | Dieldrin |  | <0.011 |  | UG/L | AB - Annual Average
FL0021270 | Fort Myers South AWWTP | SD | DW | LEE | PRT-E | 2013-12-31 |  | I |  | P 39380 | Dieldrin |  | <0.011 |  | UG/L | MB - Maximum
FL0021270 | Fort Myers South AWWTP | SD | DW | LEE | PRT-E | 2013-12-31 |  | I |  | P 34361 | A-endosulfan-alpha |  | <0.011 |  | UG/L | AB - Annual Average
FL0021270 | Fort Myers South AWWTP | SD | DW | LEE | PRT-E | 2013-12-31 |  | I |  | P 34361 | A-endosulfan-alpha |  | <0.011 |  | UG/L | MB - Maximum
FL0021270 | Fort Myers South AWWTP | SD | DW | LEE | PRT-E | 2013-12-31 |  | I |  | P 34356 | B-endosulfan-beta |  | <0.009 |  | UG/L | AB - Annual Average
FL0021270 | Fort Myers South AWWTP | SD | DW | LEE | PRT-E | 2013-12-31 |  | I |  | P 34356 | B-endosulfan-beta |  | <0.009 |  | UG/L | MB - Maximum
FL0021270 | Fort Myers South AWWTP | SD | DW | LEE | PRT-E | 2013-12-31 |  | I |  | P 34351 | Endosulfan Sulfate |  | <0.011 |  | UG/L | MB - Maximum
FL0021270 | Fort Myers South AWWTP | SD | DW | LEE | PRT-E | 2013-12-31 |  | I |  | P 34351 | Endosulfan Sulfate |  | <0.011 |  | UG/L | AB - Annual Average
FL0021270 | Fort Myers South AWWTP | SD | DW | LEE | PRT-E | 2013-12-31 |  | I |  | P 39390 | Endrin |  | <0.011 |  | UG/L | AB - Annual Average
FL0021270 | Fort Myers South AWWTP | SD | DW | LEE | PRT-E | 2013-12-31 |  | I |  | P 39390 | Endrin |  | <0.011 |  | UG/L | MB - Maximum
FL0021270 | Fort Myers South AWWTP | SD | DW | LEE | PRT-E | 2013-12-31 |  | I |  | P 34366 | Endrin aldehyde |  | <0.011 |  | UG/L | AB - Annual Average
FL0021270 | Fort Myers South AWWTP | SD | DW | LEE | PRT-E | 2013-12-31 |  | I |  | P 34366 | Endrin aldehyde |  | <0.011 |  | UG/L | MB - Maximum
FL0021270 | Fort Myers South AWWTP | SD | DW | LEE | PRT-E | 2013-12-31 |  | I |  | P 39410 | Heptachlor |  | <0.009 |  | UG/L | MB - Maximum
FL0021270 | Fort Myers South AWWTP | SD | DW | LEE | PRT-E | 2013-12-31 |  | I |  | P 39410 | Heptachlor |  | <0.009 |  | UG/L | AB - Annual Average
FL0021270 | Fort Myers South AWWTP | SD | DW | LEE | PRT-E | 2013-12-31 |  | I |  | P 39420 | Heptachlor epoxide |  | <0.011 |  | UG/L | MB - Maximum
FL0021270 | Fort Myers South AWWTP | SD | DW | LEE | PRT-E | 2013-12-31 |  | I |  | P 39420 | Heptachlor epoxide |  | <0.011 |  | UG/L | AB - Annual Average
FL0021270 | Fort Myers South AWWTP | SD | DW | LEE | PRT-E | 2013-12-31 |  | I |  | P 39496 | PCB-1242 (Arochlor 1242) |  | <0.23 |  | UG/L | AB - Annual Average
FL0021270 | Fort Myers South AWWTP | SD | DW | LEE | PRT-E | 2013-12-31 |  | I |  | P 39496 | PCB-1242 (Arochlor 1242) |  | <0.23 |  | UG/L | MB - Maximum
FL0021270 | Fort Myers South AWWTP | SD | DW | LEE | PRT-E | 2013-12-31 |  | I |  | P 39504 | PCB-1254 (Arochlor 1254) |  | <0.23 |  | UG/L | AB - Annual Average
FL0021270 | Fort Myers South AWWTP | SD | DW | LEE | PRT-E | 2013-12-31 |  | I |  | P 39504 | PCB-1254 (Arochlor 1254) |  | <0.23 |  | UG/L | MB - Maximum
FL0021270 | Fort Myers South AWWTP | SD | DW | LEE | PRT-E | 2013-12-31 |  | I |  | P 39488 | PCB-1221 (Arochlor 1221) |  | <0.23 |  | UG/L | AB - Annual Average
FL0021270 | Fort Myers South AWWTP | SD | DW | LEE | PRT-E | 2013-12-31 |  | I |  | P 39488 | PCB-1221 (Arochlor 1221) |  | <0.23 |  | UG/L | MB - Maximum
FL0021270 | Fort Myers South AWWTP | SD | DW | LEE | PRT-E | 2013-12-31 |  | I |  | P 39492 | PCB-1232 (Arochlor 1232) |  | <0.23 |  | UG/L | AB - Annual Average
FL0021270 | Fort Myers South AWWTP | SD | DW | LEE | PRT-E | 2013-12-31 |  | I |  | P 39492 | PCB-1232 (Arochlor 1232) |  | <0.23 |  | UG/L | MB - Maximum
FL0021270 | Fort Myers South AWWTP | SD | DW | LEE | PRT-E | 2013-12-31 |  | I |  | P 39500 | PCB-1248 (Arochlor 1248) |  | <0.23 |  | UG/L | MB - Maximum
FL0021270 | Fort Myers South AWWTP | SD | DW | LEE | PRT-E | 2013-12-31 |  | I |  | P 39500 | PCB-1248 (Arochlor 1248) |  | <0.23 |  | UG/L | AB - Annual Average
FL0021270 | Fort Myers South AWWTP | SD | DW | LEE | PRT-E | 2013-12-31 |  | I |  | P 39508 | PCB-1260 (Arochlor 1260) |  | <0.23 |  | UG/L | AB - Annual Average
FL0021270 | Fort Myers South AWWTP | SD | DW | LEE | PRT-E | 2013-12-31 |  | I |  | P 39508 | PCB-1260 (Arochlor 1260) |  | <0.23 |  | UG/L | MB - Maximum
FL0021270 | Fort Myers South AWWTP | SD | DW | LEE | PRT-E | 2013-12-31 |  | I |  | P 34671 | PCB-1016 (Arochlor 1016) |  | <0.23 |  | UG/L | AB - Annual Average
FL0021270 | Fort Myers South AWWTP | SD | DW | LEE | PRT-E | 2013-12-31 |  | I |  | P 34671 | PCB-1016 (Arochlor 1016) |  | <0.23 |  | UG/L | MB - Maximum
FL0021270 | Fort Myers South AWWTP | SD | DW | LEE | PRT-E | 2013-12-31 |  | I |  | P 39400 | Toxaphene |  | <0.57 |  | UG/L | AB - Annual Average
FL0021270 | Fort Myers South AWWTP | SD | DW | LEE | PRT-E | 2013-12-31 |  | I |  | P 39400 | Toxaphene |  | <0.57 |  | UG/L | MB - Maximum
FL0021270 | Fort Myers South AWWTP | SD | DW | LEE | PRT-E | 2013-12-31 |  | I |  | P 01268 | Antimony, Total Recoverable |  | <0.46 |  | UG/L | AB - Annual Average
FL0021270 | Fort Myers South AWWTP | SD | DW | LEE | PRT-E | 2013-12-31 |  | I |  | P 01268 | Antimony, Total Recoverable |  | <0.46 |  | UG/L | MB - Maximum
FL0021270 | Fort Myers South AWWTP | SD | DW | LEE | PRT-E | 2013-12-31 |  | I |  | P 00978 | Arsenic, Total Recoverable |  | 2 |  | UG/L | AB - Annual Average
FL0021270 | Fort Myers South AWWTP | SD | DW | LEE | PRT-E | 2013-12-31 |  | I |  | P 00978 | Arsenic, Total Recoverable |  | 2 |  | UG/L | MB - Maximum
FL0021270 | Fort Myers South AWWTP | SD | DW | LEE | PRT-E | 2013-12-31 |  | I |  | P 00998 | Beryllium, Total Recoverable |  | BDL |  | UG/L | AB - Annual Average
FL0021270 | Fort Myers South AWWTP | SD | DW | LEE | PRT-E | 2013-12-31 |  | I |  | P 00998 | Beryllium, Total Recoverable |  | BDL |  | UG/L | MB - Maximum
FL0021270 | Fort Myers South AWWTP | SD | DW | LEE | PRT-E | 2013-12-31 |  | I |  | P 01113 | Cadmium, Total Recoverable |  | <1.0 |  | UG/L | MB - Maximum
FL0021270 | Fort Myers South AWWTP | SD | DW | LEE | PRT-E | 2013-12-31 |  | I |  | P 01113 | Cadmium, Total Recoverable |  | <1.0 |  | UG/L | AB - Annual Average
FL0021270 | Fort Myers South AWWTP | SD | DW | LEE | PRT-E | 2013-12-31 |  | I |  | P 01118 | Chromium, Total Recoverable |  | 0.0052 |  | UG/L | AB - Annual Average
FL0021270 | Fort Myers South AWWTP | SD | DW | LEE | PRT-E | 2013-12-31 |  | I |  | P 01118 | Chromium, Total Recoverable |  | 0.0052 |  | UG/L | MB - Maximum
FL0021270 | Fort Myers South AWWTP | SD | DW | LEE | PRT-E | 2013-12-31 |  | I |  | P 01119 | Copper, Total Recoverable |  | <2.15 |  | UG/L | AB - Annual Average
FL0021270 | Fort Myers South AWWTP | SD | DW | LEE | PRT-E | 2013-12-31 |  | I |  | P 01119 | Copper, Total Recoverable |  | <3.0 |  | UG/L | MB - Maximum
FL0021270 | Fort Myers South AWWTP | SD | DW | LEE | PRT-E | 2013-12-31 |  | I |  | P 01114 | Lead, Total Recoverable |  | <10.0 |  | UG/L | AB - Annual Average
FL0021270 | Fort Myers South AWWTP | SD | DW | LEE | PRT-E | 2013-12-31 |  | I |  | P 01114 | Lead, Total Recoverable |  | <10.0 |  | UG/L | MB - Maximum
FL0021270 | Fort Myers South AWWTP | SD | DW | LEE | PRT-E | 2013-12-31 |  | I |  | P 71901 | Mercury, Total Recoverable |  | 0.15 |  | UG/L | MB - Maximum
FL0021270 | Fort Myers South AWWTP | SD | DW | LEE | PRT-E | 2013-12-31 |  | I |  | P 71901 | Mercury, Total Recoverable |  | 0.15 |  | UG/L | AB - Annual Average
FL0021270 | Fort Myers South AWWTP | SD | DW | LEE | PRT-E | 2013-12-31 |  | I |  | P 01074 | Nickel, Total Recoverable |  | <1.2 |  | UG/L | AB - Annual Average
FL0021270 | Fort Myers South AWWTP | SD | DW | LEE | PRT-E | 2013-12-31 |  | I |  | P 01074 | Nickel, Total Recoverable |  | 1.4 |  | UG/L | MB - Maximum
FL0021270 | Fort Myers South AWWTP | SD | DW | LEE | PRT-E | 2013-12-31 |  | I |  | P 00981 | Selenium, Total Recoverable |  | 2.9 |  | UG/L | MB - Maximum
FL0021270 | Fort Myers South AWWTP | SD | DW | LEE | PRT-E | 2013-12-31 |  | I |  | P 00981 | Selenium, Total Recoverable |  | 2.9 |  | UG/L | AB - Annual Average
FL0021270 | Fort Myers South AWWTP | SD | DW | LEE | PRT-E | 2013-12-31 |  | I |  | P 01079 | Silver, Total Recoverable |  | <1.1 |  | UG/L | MB - Maximum
FL0021270 | Fort Myers South AWWTP | SD | DW | LEE | PRT-E | 2013-12-31 |  | I |  | P 01079 | Silver, Total Recoverable |  | <0.58 |  | UG/L | AB - Annual Average
FL0021270 | Fort Myers South AWWTP | SD | DW | LEE | PRT-E | 2013-12-31 |  | I |  | P 00982 | Thallium, Total Recoverable |  | <5.0 |  | UG/L | AB - Annual Average
FL0021270 | Fort Myers South AWWTP | SD | DW | LEE | PRT-E | 2013-12-31 |  | I |  | P 00982 | Thallium, Total Recoverable |  | <5.0 |  | UG/L | MB - Maximum
FL0021270 | Fort Myers South AWWTP | SD | DW | LEE | PRT-E | 2013-12-31 |  | I |  | P 01094 | Zinc, Total Recoverable |  | 19 |  | UG/L | AB - Annual Average
FL0021270 | Fort Myers South AWWTP | SD | DW | LEE | PRT-E | 2013-12-31 |  | I |  | P 01094 | Zinc, Total Recoverable |  | 26.9 |  | UG/L | MB - Maximum
FL0021270 | Fort Myers South AWWTP | SD | DW | LEE | PRT-E | 2013-12-31 |  | I |  | P 78248 | Cyanide, Total Recoverable |  | 5.6 |  | UG/L | MB - Maximum
FL0021270 | Fort Myers South AWWTP | SD | DW | LEE | PRT-E | 2013-12-31 |  | I |  | P 78248 | Cyanide, Total Recoverable |  | <4.6 |  | UG/L | AB - Annual Average
FL0021270 | Fort Myers South AWWTP | SD | DW | LEE | PRT-E | 2013-12-31 |  | I |  | P 70029 | Phenolic Compounds, Total Recoverable |  | 36 |  | UG/L | MB - Maximum
FL0021270 | Fort Myers South AWWTP | SD | DW | LEE | PRT-E | 2013-12-31 |  | I |  | P 70029 | Phenolic Compounds, Total Recoverable |  | 36 |  | UG/L | AB - Annual Average
FL0021270 | Fort Myers South AWWTP | SD | DW | LEE | PRT-I | 2013-12-31 |  | G |  | P 00400 | pH |  | 7.54 |  | SU | MB - Maximum
FL0021270 | Fort Myers South AWWTP | SD | DW | LEE | PRT-I | 2013-12-31 |  | G |  | P 00400 | pH |  | 6.01 |  | SU | ME - Minimum
FL0021270 | Fort Myers South AWWTP | SD | DW | LEE | PRT-I | 2013-12-31 |  | G |  | P 00552 | Oil And Grease, Hexane Extr Method |  | 37.6 |  | MG/L | AB - Annual Average
FL0021270 | Fort Myers South AWWTP | SD | DW | LEE | PRT-I | 2013-12-31 |  | G |  | P 00552 | Oil And Grease, Hexane Extr Method |  | 47.1 |  | MG/L | MB - Maximum
FL0021270 | Fort Myers South AWWTP | SD | DW | LEE | PRT-I | 2013-12-31 |  | G |  | P 34030 | Benzene |  | <0.1 |  | UG/L | AB - Annual Average
FL0021270 | Fort Myers South AWWTP | SD | DW | LEE | PRT-I | 2013-12-31 |  | G |  | P 34030 | Benzene |  | <0.1 |  | UG/L | MB - Maximum
FL0021270 | Fort Myers South AWWTP | SD | DW | LEE | PRT-I | 2013-12-31 |  | G |  | P 32104 | Bromoform |  | 0.2 |  | UG/L | AB - Annual Average
FL0021270 | Fort Myers South AWWTP | SD | DW | LEE | PRT-I | 2013-12-31 |  | G |  | P 32104 | Bromoform |  | 0.2 |  | UG/L | MB - Maximum
FL0021270 | Fort Myers South AWWTP | SD | DW | LEE | PRT-I | 2013-12-31 |  | G |  | P 32102 | Carbon tetrachloride |  | <0.2 |  | UG/L | AB - Annual Average
FL0021270 | Fort Myers South AWWTP | SD | DW | LEE | PRT-I | 2013-12-31 |  | G |  | P 32102 | Carbon tetrachloride |  | <0.2 |  | UG/L | MB - Maximum
FL0021270 | Fort Myers South AWWTP | SD | DW | LEE | PRT-I | 2013-12-31 |  | G |  | P 34301 | Chlorobenzene |  | <0.1 |  | UG/L | AB - Annual Average
FL0021270 | Fort Myers South AWWTP | SD | DW | LEE | PRT-I | 2013-12-31 |  | G |  | P 34301 | Chlorobenzene |  | <0.1 |  | UG/L | MB - Maximum
FL0021270 | Fort Myers South AWWTP | SD | DW | LEE | PRT-I | 2013-12-31 |  | G |  | P 34306 | Chlorodibromomethane |  | <0.246 |  | UG/L | AB - Annual Average
FL0021270 | Fort Myers South AWWTP | SD | DW | LEE | PRT-I | 2013-12-31 |  | G |  | P 34306 | Chlorodibromomethane |  | <0.25 |  | UG/L | MB - Maximum
FL0021270 | Fort Myers South AWWTP | SD | DW | LEE | PRT-I | 2013-12-31 |  | G |  | P 34311 | Chloroethane, Total Weight |  | <0.4 |  | UG/L | AB - Annual Average
FL0021270 | Fort Myers South AWWTP | SD | DW | LEE | PRT-I | 2013-12-31 |  | G |  | P 34311 | Chloroethane, Total Weight |  | <0.4 |  | UG/L | MB - Maximum
FL0021270 | Fort Myers South AWWTP | SD | DW | LEE | PRT-I | 2013-12-31 |  | G |  | P 34576 | 2-chloroethyl vinyl ether (mixed) |  | <0.5 |  | UG/L | AB - Annual Average
FL0021270 | Fort Myers South AWWTP | SD | DW | LEE | PRT-I | 2013-12-31 |  | G |  | P 34576 | 2-chloroethyl vinyl ether (mixed) |  | <0.5 |  | UG/L | MB - Maximum
FL0021270 | Fort Myers South AWWTP | SD | DW | LEE | PRT-I | 2013-12-31 |  | G |  | P 32106 | Chloroform |  | 1.8 |  | UG/L | AB - Annual Average
FL0021270 | Fort Myers South AWWTP | SD | DW | LEE | PRT-I | 2013-12-31 |  | G |  | P 32106 | Chloroform |  | 1.8 |  | UG/L | MB - Maximum
FL0021270 | Fort Myers South AWWTP | SD | DW | LEE | PRT-I | 2013-12-31 |  | G |  | P 32101 | Dichlorobromomethane |  | <0.253 |  | UG/L | AB - Annual Average
FL0021270 | Fort Myers South AWWTP | SD | DW | LEE | PRT-I | 2013-12-31 |  | G |  | P 32101 | Dichlorobromomethane |  | <0.3 |  | UG/L | MB - Maximum
FL0021270 | Fort Myers South AWWTP | SD | DW | LEE | PRT-I | 2013-12-31 |  | G |  | P 34496 | 1,1-dichloroethane |  | <0.2 |  | UG/L | AB - Annual Average
FL0021270 | Fort Myers South AWWTP | SD | DW | LEE | PRT-I | 2013-12-31 |  | G |  | P 34496 | 1,1-dichloroethane |  | <0.2 |  | UG/L | MB - Maximum
FL0021270 | Fort Myers South AWWTP | SD | DW | LEE | PRT-I | 2013-12-31 |  | G |  | P 32103 | 1,2-dichloroethane |  | <0.1 |  | UG/L | AB - Annual Average
FL0021270 | Fort Myers South AWWTP | SD | DW | LEE | PRT-I | 2013-12-31 |  | G |  | P 32103 | 1,2-dichloroethane |  | <0.1 |  | UG/L | MB - Maximum
FL0021270 | Fort Myers South AWWTP | SD | DW | LEE | PRT-I | 2013-12-31 |  | G |  | P 34501 | 1,1-dichloroethylene |  | <0.2 |  | UG/L | AB - Annual Average
FL0021270 | Fort Myers South AWWTP | SD | DW | LEE | PRT-I | 2013-12-31 |  | G |  | P 34501 | 1,1-dichloroethylene |  | <0.2 |  | UG/L | MB - Maximum
FL0021270 | Fort Myers South AWWTP | SD | DW | LEE | PRT-I | 2013-12-31 |  | G |  | P 34541 | 1,2-dichloropropane |  | <0.2 |  | UG/L | AB - Annual Average
FL0021270 | Fort Myers South AWWTP | SD | DW | LEE | PRT-I | 2013-12-31 |  | G |  | P 34541 | 1,2-dichloropropane |  | <0.2 |  | UG/L | MB - Maximum
FL0021270 | Fort Myers South AWWTP | SD | DW | LEE | PRT-I | 2013-12-31 |  | G |  | P 77163 | 1,3-dichloropropene |  | <0.1 |  | UG/L | AB - Annual Average
FL0021270 | Fort Myers South AWWTP | SD | DW | LEE | PRT-I | 2013-12-31 |  | G |  | P 77163 | 1,3-dichloropropene |  | <0.1 |  | UG/L | MB - Maximum
FL0021270 | Fort Myers South AWWTP | SD | DW | LEE | PRT-I | 2013-12-31 |  | G |  | P 34371 | Ethylbenzene |  | 0.4 |  | UG/L | AB - Annual Average
FL0021270 | Fort Myers South AWWTP | SD | DW | LEE | PRT-I | 2013-12-31 |  | G |  | P 34371 | Ethylbenzene |  | 0.4 |  | UG/L | MB - Maximum
FL0021270 | Fort Myers South AWWTP | SD | DW | LEE | PRT-I | 2013-12-31 |  | G |  | P 34413 | Methyl bromide |  | <0.4 |  | UG/L | AB - Annual Average
FL0021270 | Fort Myers South AWWTP | SD | DW | LEE | PRT-I | 2013-12-31 |  | G |  | P 34413 | Methyl bromide |  | <0.4 |  | UG/L | MB - Maximum
FL0021270 | Fort Myers South AWWTP | SD | DW | LEE | PRT-I | 2013-12-31 |  | G |  | P 34418 | Methyl chloride |  | <0.4 |  | UG/L | AB - Annual Average
FL0021270 | Fort Myers South AWWTP | SD | DW | LEE | PRT-I | 2013-12-31 |  | G |  | P 34418 | Methyl chloride |  | <0.4 |  | UG/L | MB - Maximum
FL0021270 | Fort Myers South AWWTP | SD | DW | LEE | PRT-I | 2013-12-31 |  | G |  | P 34423 | Methylene chloride |  | 0.3 |  | UG/L | AB - Annual Average
FL0021270 | Fort Myers South AWWTP | SD | DW | LEE | PRT-I | 2013-12-31 |  | G |  | P 34423 | Methylene chloride |  | 0.3 |  | UG/L | MB - Maximum
FL0021270 | Fort Myers South AWWTP | SD | DW | LEE | PRT-I | 2013-12-31 |  | G |  | P 34516 | 1,1,2,2-tetrachloroethane |  | <0.2 |  | UG/L | AB - Annual Average
FL0021270 | Fort Myers South AWWTP | SD | DW | LEE | PRT-I | 2013-12-31 |  | G |  | P 34516 | 1,1,2,2-tetrachloroethane |  | <0.2 |  | UG/L | MB - Maximum
FL0021270 | Fort Myers South AWWTP | SD | DW | LEE | PRT-I | 2013-12-31 |  | G |  | P 34475 | Tetrachloroethylene |  | 1.2 |  | UG/L | AB - Annual Average
FL0021270 | Fort Myers South AWWTP | SD | DW | LEE | PRT-I | 2013-12-31 |  | G |  | P 34475 | Tetrachloroethylene |  | 1.2 |  | UG/L | MB - Maximum
FL0021270 | Fort Myers South AWWTP | SD | DW | LEE | PRT-I | 2013-12-31 |  | G |  | P 34010 | Toluene |  | 3.6 |  | UG/L | AB - Annual Average
FL0021270 | Fort Myers South AWWTP | SD | DW | LEE | PRT-I | 2013-12-31 |  | G |  | P 34010 | Toluene |  | 3.6 |  | UG/L | MB - Maximum
FL0021270 | Fort Myers South AWWTP | SD | DW | LEE | PRT-I | 2013-12-31 |  | G |  | P 34546 | 1,2-trans-dichloroethylene |  | <0.1 |  | UG/L | AB - Annual Average
FL0021270 | Fort Myers South AWWTP | SD | DW | LEE | PRT-I | 2013-12-31 |  | G |  | P 34546 | 1,2-trans-dichloroethylene |  | <0.1 |  | UG/L | MB - Maximum
FL0021270 | Fort Myers South AWWTP | SD | DW | LEE | PRT-I | 2013-12-31 |  | G |  | P 34506 | 1,1,1-trichloroethane |  | <0.2 |  | UG/L | AB - Annual Average
FL0021270 | Fort Myers South AWWTP | SD | DW | LEE | PRT-I | 2013-12-31 |  | G |  | P 34506 | 1,1,1-trichloroethane |  | <0.2 |  | UG/L | MB - Maximum
FL0021270 | Fort Myers South AWWTP | SD | DW | LEE | PRT-I | 2013-12-31 |  | G |  | P 34511 | 1,1,2-trichloroethane |  | <0.2 |  | UG/L | AB - Annual Average
FL0021270 | Fort Myers South AWWTP | SD | DW | LEE | PRT-I | 2013-12-31 |  | G |  | P 34511 | 1,1,2-trichloroethane |  | <0.2 |  | UG/L | MB - Maximum
FL0021270 | Fort Myers South AWWTP | SD | DW | LEE | PRT-I | 2013-12-31 |  | G |  | P 39180 | Trichloroethylene |  | <0.2 |  | UG/L | AB - Annual Average
FL0021270 | Fort Myers South AWWTP | SD | DW | LEE | PRT-I | 2013-12-31 |  | G |  | P 39180 | Trichloroethylene |  | <0.2 |  | UG/L | MB - Maximum
FL0021270 | Fort Myers South AWWTP | SD | DW | LEE | PRT-I | 2013-12-31 |  | G |  | P 39175 | Vinyl chloride |  | <0.3 |  | UG/L | AB - Annual Average
FL0021270 | Fort Myers South AWWTP | SD | DW | LEE | PRT-I | 2013-12-31 |  | G |  | P 39175 | Vinyl chloride |  | <0.3 |  | UG/L | MB - Maximum
FL0021270 | Fort Myers South AWWTP | SD | DW | LEE | PRT-I | 2013-12-31 |  | G |  | P 34586 | 2-chlorophenol |  | <3.2 |  | UG/L | AB - Annual Average
FL0021270 | Fort Myers South AWWTP | SD | DW | LEE | PRT-I | 2013-12-31 |  | G |  | P 34586 | 2-chlorophenol |  | <3.2 |  | UG/L | MB - Maximum
FL0021270 | Fort Myers South AWWTP | SD | DW | LEE | PRT-I | 2013-12-31 |  | G |  | P 34601 | 2,4-dichlorophenol |  | <1.7 |  | UG/L | AB - Annual Average
FL0021270 | Fort Myers South AWWTP | SD | DW | LEE | PRT-I | 2013-12-31 |  | G |  | P 34601 | 2,4-dichlorophenol |  | <1.7 |  | UG/L | MB - Maximum
FL0021270 | Fort Myers South AWWTP | SD | DW | LEE | PRT-I | 2013-12-31 |  | G |  | P 34606 | 2,4-dimethylphenol |  | <5.5 |  | UG/L | AB - Annual Average
FL0021270 | Fort Myers South AWWTP | SD | DW | LEE | PRT-I | 2013-12-31 |  | G |  | P 34606 | 2,4-dimethylphenol |  | <5.5 |  | UG/L | MB - Maximum
FL0021270 | Fort Myers South AWWTP | SD | DW | LEE | PRT-I | 2013-12-31 |  | G |  | P 34657 | 4,6-dinitro-o-cresol |  | <1.5 |  | UG/L | AB - Annual Average
FL0021270 | Fort Myers South AWWTP | SD | DW | LEE | PRT-I | 2013-12-31 |  | G |  | P 34657 | 4,6-dinitro-o-cresol |  | <1.5 |  | UG/L | MB - Maximum
FL0021270 | Fort Myers South AWWTP | SD | DW | LEE | PRT-I | 2013-12-31 |  | G |  | P 34616 | 2,4-dinitrophenol |  | <1.2 |  | UG/L | AB - Annual Average
FL0021270 | Fort Myers South AWWTP | SD | DW | LEE | PRT-I | 2013-12-31 |  | G |  | P 34616 | 2,4-dinitrophenol |  | <1.2 |  | UG/L | MB - Maximum
FL0021270 | Fort Myers South AWWTP | SD | DW | LEE | PRT-I | 2013-12-31 |  | G |  | P 34591 | 2-nitrophenol |  | <1.9 |  | UG/L | AB - Annual Average
FL0021270 | Fort Myers South AWWTP | SD | DW | LEE | PRT-I | 2013-12-31 |  | G |  | P 34591 | 2-nitrophenol |  | <1.9 |  | UG/L | MB - Maximum
FL0021270 | Fort Myers South AWWTP | SD | DW | LEE | PRT-I | 2013-12-31 |  | G |  | P 34646 | 4-nitrophenol |  | <0.84 |  | UG/L | AB - Annual Average
FL0021270 | Fort Myers South AWWTP | SD | DW | LEE | PRT-I | 2013-12-31 |  | G |  | P 34646 | 4-nitrophenol |  | <0.84 |  | UG/L | MB - Maximum
FL0021270 | Fort Myers South AWWTP | SD | DW | LEE | PRT-I | 2013-12-31 |  | G |  | P 39032 | Pentachlorophenol |  | <1.3 |  | UG/L | AB - Annual Average
FL0021270 | Fort Myers South AWWTP | SD | DW | LEE | PRT-I | 2013-12-31 |  | G |  | P 39032 | Pentachlorophenol |  | <1.3 |  | UG/L | MB - Maximum
FL0021270 | Fort Myers South AWWTP | SD | DW | LEE | PRT-I | 2013-12-31 |  | G |  | P 34694 | Phenol, Single Compound |  | 2.3 |  | UG/L | AB - Annual Average
FL0021270 | Fort Myers South AWWTP | SD | DW | LEE | PRT-I | 2013-12-31 |  | G |  | P 34694 | Phenol, Single Compound |  | 2.3 |  | UG/L | MB - Maximum
FL0021270 | Fort Myers South AWWTP | SD | DW | LEE | PRT-I | 2013-12-31 |  | G |  | P 34621 | 2,4,6-trichlorophenol |  | <3.1 |  | UG/L | AB - Annual Average
FL0021270 | Fort Myers South AWWTP | SD | DW | LEE | PRT-I | 2013-12-31 |  | G |  | P 34621 | 2,4,6-trichlorophenol |  | <3.1 |  | UG/L | MB - Maximum
FL0021270 | Fort Myers South AWWTP | SD | DW | LEE | PRT-I | 2013-12-31 |  | G |  | P 34205 | Acenaphthene |  | <0.99 |  | UG/L | AB - Annual Average
FL0021270 | Fort Myers South AWWTP | SD | DW | LEE | PRT-I | 2013-12-31 |  | G |  | P 34205 | Acenaphthene |  | <0.99 |  | UG/L | MB - Maximum
FL0021270 | Fort Myers South AWWTP | SD | DW | LEE | PRT-I | 2013-12-31 |  | G |  | P 34200 | Acenaphthylene |  | <1.1 |  | UG/L | AB - Annual Average
FL0021270 | Fort Myers South AWWTP | SD | DW | LEE | PRT-I | 2013-12-31 |  | G |  | P 34200 | Acenaphthylene |  | <1.1 |  | UG/L | MB - Maximum
FL0021270 | Fort Myers South AWWTP | SD | DW | LEE | PRT-I | 2013-12-31 |  | G |  | P 34220 | Anthracene |  | <0.33 |  | UG/L | AB - Annual Average
FL0021270 | Fort Myers South AWWTP | SD | DW | LEE | PRT-I | 2013-12-31 |  | G |  | P 34220 | Anthracene |  | <0.33 |  | UG/L | MB - Maximum
FL0021270 | Fort Myers South AWWTP | SD | DW | LEE | PRT-I | 2013-12-31 |  | G |  | P 39120 | Benzidine |  | <1.5 |  | UG/L | AB - Annual Average
FL0021270 | Fort Myers South AWWTP | SD | DW | LEE | PRT-I | 2013-12-31 |  | G |  | P 39120 | Benzidine |  | <1.5 |  | UG/L | MB - Maximum
FL0021270 | Fort Myers South AWWTP | SD | DW | LEE | PRT-I | 2013-12-31 |  | G |  | P 34526 | Benzo(a)anthracene |  | <0.82 |  | UG/L | AB - Annual Average
FL0021270 | Fort Myers South AWWTP | SD | DW | LEE | PRT-I | 2013-12-31 |  | G |  | P 34526 | Benzo(a)anthracene |  | <0.82 |  | UG/L | MB - Maximum
FL0021270 | Fort Myers South AWWTP | SD | DW | LEE | PRT-I | 2013-12-31 |  | G |  | P 34247 | Benzo(a)pyrene |  | <0.66 |  | UG/L | AB - Annual Average
FL0021270 | Fort Myers South AWWTP | SD | DW | LEE | PRT-I | 2013-12-31 |  | G |  | P 34247 | Benzo(a)pyrene |  | <0.66 |  | UG/L | MB - Maximum
FL0021270 | Fort Myers South AWWTP | SD | DW | LEE | PRT-I | 2013-12-31 |  | G |  | P 79531 | Benzo(b)fluoranthene (3,4-benzo) |  | <0.82 |  | UG/L | AB - Annual Average
FL0021270 | Fort Myers South AWWTP | SD | DW | LEE | PRT-I | 2013-12-31 |  | G |  | P 79531 | Benzo(b)fluoranthene (3,4-benzo) |  | <0.82 |  | UG/L | MB - Maximum
FL0021270 | Fort Myers South AWWTP | SD | DW | LEE | PRT-I | 2013-12-31 |  | G |  | P 34521 | Benzo(ghi)perylene |  | <1.4 |  | UG/L | AB - Annual Average
FL0021270 | Fort Myers South AWWTP | SD | DW | LEE | PRT-I | 2013-12-31 |  | G |  | P 34521 | Benzo(ghi)perylene |  | <1.4 |  | UG/L | MB - Maximum
FL0021270 | Fort Myers South AWWTP | SD | DW | LEE | PRT-I | 2013-12-31 |  | G |  | P 34242 | Benzo(k)fluoranthene |  | <1.5 |  | UG/L | AB - Annual Average
FL0021270 | Fort Myers South AWWTP | SD | DW | LEE | PRT-I | 2013-12-31 |  | G |  | P 34242 | Benzo(k)fluoranthene |  | <1.5 |  | UG/L | MB - Maximum
FL0021270 | Fort Myers South AWWTP | SD | DW | LEE | PRT-I | 2013-12-31 |  | G |  | P 34278 | Bis (2-chloroethoxy) methane |  | <2.1 |  | UG/L | AB - Annual Average
FL0021270 | Fort Myers South AWWTP | SD | DW | LEE | PRT-I | 2013-12-31 |  | G |  | P 34278 | Bis (2-chloroethoxy) methane |  | <2.1 |  | UG/L | MB - Maximum
FL0021270 | Fort Myers South AWWTP | SD | DW | LEE | PRT-I | 2013-12-31 |  | G |  | P 34273 | Bis (2-chloroethyl) ether |  | <3.8 |  | UG/L | AB - Annual Average
FL0021270 | Fort Myers South AWWTP | SD | DW | LEE | PRT-I | 2013-12-31 |  | G |  | P 34273 | Bis (2-chloroethyl) ether |  | <3.8 |  | UG/L | MB - Maximum
FL0021270 | Fort Myers South AWWTP | SD | DW | LEE | PRT-I | 2013-12-31 |  | G |  | P 34283 | Bis (2-chloroisopropyl) ether |  | <0.77 |  | UG/L | AB - Annual Average
FL0021270 | Fort Myers South AWWTP | SD | DW | LEE | PRT-I | 2013-12-31 |  | G |  | P 34283 | Bis (2-chloroisopropyl) ether |  | <0.77 |  | UG/L | MB - Maximum
FL0021270 | Fort Myers South AWWTP | SD | DW | LEE | PRT-I | 2013-12-31 |  | G |  | P 39100 | Bis (2-ethylhexyl) phthalate |  | 11 |  | UG/L | AB - Annual Average
FL0021270 | Fort Myers South AWWTP | SD | DW | LEE | PRT-I | 2013-12-31 |  | G |  | P 39100 | Bis (2-ethylhexyl) phthalate |  | 11 |  | UG/L | MB - Maximum
FL0021270 | Fort Myers South AWWTP | SD | DW | LEE | PRT-I | 2013-12-31 |  | G |  | P 34636 | 4-bromophenyl phenyl ether |  | <0.99 |  | UG/L | AB - Annual Average
FL0021270 | Fort Myers South AWWTP | SD | DW | LEE | PRT-I | 2013-12-31 |  | G |  | P 34636 | 4-bromophenyl phenyl ether |  | <0.99 |  | UG/L | MB - Maximum
FL0021270 | Fort Myers South AWWTP | SD | DW | LEE | PRT-I | 2013-12-31 |  | G |  | P 34292 | Butyl benzyl phthalate |  | 3 |  | UG/L | AB - Annual Average
FL0021270 | Fort Myers South AWWTP | SD | DW | LEE | PRT-I | 2013-12-31 |  | G |  | P 34292 | Butyl benzyl phthalate |  | 3 |  | UG/L | MB - Maximum
FL0021270 | Fort Myers South AWWTP | SD | DW | LEE | PRT-I | 2013-12-31 |  | G |  | P 34581 | 2-chloronaphthalene |  | <3.2 |  | UG/L | AB - Annual Average
FL0021270 | Fort Myers South AWWTP | SD | DW | LEE | PRT-I | 2013-12-31 |  | G |  | P 34581 | 2-chloronaphthalene |  | <3.2 |  | UG/L | MB - Maximum
FL0021270 | Fort Myers South AWWTP | SD | DW | LEE | PRT-I | 2013-12-31 |  | G |  | P 34641 | 4-chlorophenyl phenyl ether |  | <1.4 |  | UG/L | AB - Annual Average
FL0021270 | Fort Myers South AWWTP | SD | DW | LEE | PRT-I | 2013-12-31 |  | G |  | P 34641 | 4-chlorophenyl phenyl ether |  | <1.4 |  | UG/L | MB - Maximum
FL0021270 | Fort Myers South AWWTP | SD | DW | LEE | PRT-I | 2013-12-31 |  | G |  | P 34320 | Chrysene |  | <1.4 |  | UG/L | AB - Annual Average
FL0021270 | Fort Myers South AWWTP | SD | DW | LEE | PRT-I | 2013-12-31 |  | G |  | P 34320 | Chrysene |  | <1.4 |  | UG/L | MB - Maximum
FL0021270 | Fort Myers South AWWTP | SD | DW | LEE | PRT-I | 2013-12-31 |  | G |  | P 34556 | Dibenzo (a,h) anthracene |  | <1.3 |  | UG/L | AB - Annual Average
FL0021270 | Fort Myers South AWWTP | SD | DW | LEE | PRT-I | 2013-12-31 |  | G |  | P 34556 | Dibenzo (a,h) anthracene |  | <1.3 |  | UG/L | MB - Maximum
FL0021270 | Fort Myers South AWWTP | SD | DW | LEE | PRT-I | 2013-12-31 |  | G |  | P 34536 | 1,2-dichlorobenzene |  | <0.1 |  | UG/L | AB - Annual Average
FL0021270 | Fort Myers South AWWTP | SD | DW | LEE | PRT-I | 2013-12-31 |  | G |  | P 34536 | 1,2-dichlorobenzene |  | <0.1 |  | UG/L | MB - Maximum
FL0021270 | Fort Myers South AWWTP | SD | DW | LEE | PRT-I | 2013-12-31 |  | G |  | P 34566 | 1,3-dichlorobenzene |  | <0.07 |  | UG/L | AB - Annual Average
FL0021270 | Fort Myers South AWWTP | SD | DW | LEE | PRT-I | 2013-12-31 |  | G |  | P 34566 | 1,3-dichlorobenzene |  | <0.07 |  | UG/L | MB - Maximum
FL0021270 | Fort Myers South AWWTP | SD | DW | LEE | PRT-I | 2013-12-31 |  | G |  | P 34571 | 1,4-dichlorobenzene |  | 2.5 |  | UG/L | AB - Annual Average
FL0021270 | Fort Myers South AWWTP | SD | DW | LEE | PRT-I | 2013-12-31 |  | G |  | P 34571 | 1,4-dichlorobenzene |  | 2.5 |  | UG/L | MB - Maximum
FL0021270 | Fort Myers South AWWTP | SD | DW | LEE | PRT-I | 2013-12-31 |  | G |  | P 34631 | 3,3'-dichlorobenzidine |  | <0.75 |  | UG/L | AB - Annual Average
FL0021270 | Fort Myers South AWWTP | SD | DW | LEE | PRT-I | 2013-12-31 |  | G |  | P 34631 | 3,3'-dichlorobenzidine |  | <0.75 |  | UG/L | MB - Maximum
FL0021270 | Fort Myers South AWWTP | SD | DW | LEE | PRT-I | 2013-12-31 |  | G |  | P 34336 | Diethyl phthalate |  | 2.5 |  | UG/L | AB - Annual Average
FL0021270 | Fort Myers South AWWTP | SD | DW | LEE | PRT-I | 2013-12-31 |  | G |  | P 34336 | Diethyl phthalate |  | 2.5 |  | UG/L | MB - Maximum
FL0021270 | Fort Myers South AWWTP | SD | DW | LEE | PRT-I | 2013-12-31 |  | G |  | P 34341 | Dimethyl phthalate |  | <1.8 |  | UG/L | AB - Annual Average
FL0021270 | Fort Myers South AWWTP | SD | DW | LEE | PRT-I | 2013-12-31 |  | G |  | P 34341 | Dimethyl phthalate |  | <1.8 |  | UG/L | MB - Maximum
FL0021270 | Fort Myers South AWWTP | SD | DW | LEE | PRT-I | 2013-12-31 |  | G |  | P 39110 | Di-n-butyl phthalate |  | <0.87 |  | UG/L | AB - Annual Average
FL0021270 | Fort Myers South AWWTP | SD | DW | LEE | PRT-I | 2013-12-31 |  | G |  | P 39110 | Di-n-butyl phthalate |  | <0.87 |  | UG/L | MB - Maximum
FL0021270 | Fort Myers South AWWTP | SD | DW | LEE | PRT-I | 2013-12-31 |  | G |  | P 34611 | 2,4-dinitrotoluene |  | <0.98 |  | UG/L | AB - Annual Average
FL0021270 | Fort Myers South AWWTP | SD | DW | LEE | PRT-I | 2013-12-31 |  | G |  | P 34611 | 2,4-dinitrotoluene |  | <0.98 |  | UG/L | MB - Maximum
FL0021270 | Fort Myers South AWWTP | SD | DW | LEE | PRT-I | 2013-12-31 |  | G |  | P 34626 | 2,6-dinitrotoluene |  | <1.4 |  | UG/L | AB - Annual Average
FL0021270 | Fort Myers South AWWTP | SD | DW | LEE | PRT-I | 2013-12-31 |  | G |  | P 34626 | 2,6-dinitrotoluene |  | <1.4 |  | UG/L | MB - Maximum
FL0021270 | Fort Myers South AWWTP | SD | DW | LEE | PRT-I | 2013-12-31 |  | G |  | P 34596 | Di-n-octyl phthalate |  | <0.74 |  | UG/L | AB - Annual Average
FL0021270 | Fort Myers South AWWTP | SD | DW | LEE | PRT-I | 2013-12-31 |  | G |  | P 34596 | Di-n-octyl phthalate |  | <0.74 |  | UG/L | MB - Maximum
FL0021270 | Fort Myers South AWWTP | SD | DW | LEE | PRT-I | 2013-12-31 |  | G |  | P 34346 | 1,2-diphenylhydrazine |  | <4.6 |  | UG/L | AB - Annual Average
FL0021270 | Fort Myers South AWWTP | SD | DW | LEE | PRT-I | 2013-12-31 |  | G |  | P 34346 | 1,2-diphenylhydrazine |  | <4.6 |  | UG/L | MB - Maximum
FL0021270 | Fort Myers South AWWTP | SD | DW | LEE | PRT-I | 2013-12-31 |  | G |  | P 34376 | Fluoranthene |  | <1.4 |  | UG/L | AB - Annual Average
FL0021270 | Fort Myers South AWWTP | SD | DW | LEE | PRT-I | 2013-12-31 |  | G |  | P 34376 | Fluoranthene |  | <1.4 |  | UG/L | MB - Maximum
FL0021270 | Fort Myers South AWWTP | SD | DW | LEE | PRT-I | 2013-12-31 |  | G |  | P 34381 | Fluorene |  | <0.98 |  | UG/L | AB - Annual Average
FL0021270 | Fort Myers South AWWTP | SD | DW | LEE | PRT-I | 2013-12-31 |  | G |  | P 34381 | Fluorene |  | <0.98 |  | UG/L | MB - Maximum
FL0021270 | Fort Myers South AWWTP | SD | DW | LEE | PRT-I | 2013-12-31 |  | G |  | P 39700 | Hexachlorobenzene |  | <1.4 |  | UG/L | AB - Annual Average
FL0021270 | Fort Myers South AWWTP | SD | DW | LEE | PRT-I | 2013-12-31 |  | G |  | P 39700 | Hexachlorobenzene |  | <1.4 |  | UG/L | MB - Maximum
FL0021270 | Fort Myers South AWWTP | SD | DW | LEE | PRT-I | 2013-12-31 |  | G |  | P 39702 | Hexachlorobutadiene |  | <2.0 |  | UG/L | AB - Annual Average
FL0021270 | Fort Myers South AWWTP | SD | DW | LEE | PRT-I | 2013-12-31 |  | G |  | P 39702 | Hexachlorobutadiene |  | <2.0 |  | UG/L | MB - Maximum
FL0021270 | Fort Myers South AWWTP | SD | DW | LEE | PRT-I | 2013-12-31 |  | G |  | P 34386 | Hexachlorocyclopentadiene |  | <2.8 |  | UG/L | AB - Annual Average
FL0021270 | Fort Myers South AWWTP | SD | DW | LEE | PRT-I | 2013-12-31 |  | G |  | P 34386 | Hexachlorocyclopentadiene |  | <2.8 |  | UG/L | MB - Maximum
FL0021270 | Fort Myers South AWWTP | SD | DW | LEE | PRT-I | 2013-12-31 |  | G |  | P 34396 | Hexachloroethane |  | <0.68 |  | UG/L | AB - Annual Average
FL0021270 | Fort Myers South AWWTP | SD | DW | LEE | PRT-I | 2013-12-31 |  | G |  | P 34396 | Hexachloroethane |  | <0.68 |  | UG/L | MB - Maximum
FL0021270 | Fort Myers South AWWTP | SD | DW | LEE | PRT-I | 2013-12-31 |  | G |  | P 34403 | Indeno (1,2,3-Cd) pyrene |  | <1.1 |  | UG/L | AB - Annual Average
FL0021270 | Fort Myers South AWWTP | SD | DW | LEE | PRT-I | 2013-12-31 |  | G |  | P 34403 | Indeno (1,2,3-Cd) pyrene |  | <1.1 |  | UG/L | MB - Maximum
FL0021270 | Fort Myers South AWWTP | SD | DW | LEE | PRT-I | 2013-12-31 |  | G |  | P 34408 | Isophorone |  | <2.4 |  | UG/L | AB - Annual Average
FL0021270 | Fort Myers South AWWTP | SD | DW | LEE | PRT-I | 2013-12-31 |  | G |  | P 34408 | Isophorone |  | <2.4 |  | UG/L | MB - Maximum
FL0021270 | Fort Myers South AWWTP | SD | DW | LEE | PRT-I | 2013-12-31 |  | G |  | P 34696 | Naphthalene |  | <0.98 |  | UG/L | AB - Annual Average
FL0021270 | Fort Myers South AWWTP | SD | DW | LEE | PRT-I | 2013-12-31 |  | G |  | P 34696 | Naphthalene |  | <0.98 |  | UG/L | MB - Maximum
FL0021270 | Fort Myers South AWWTP | SD | DW | LEE | PRT-I | 2013-12-31 |  | G |  | P 34447 | Nitrobenzene |  | <2.1 |  | UG/L | AB - Annual Average
FL0021270 | Fort Myers South AWWTP | SD | DW | LEE | PRT-I | 2013-12-31 |  | G |  | P 34447 | Nitrobenzene |  | <2.1 |  | UG/L | MB - Maximum
FL0021270 | Fort Myers South AWWTP | SD | DW | LEE | PRT-I | 2013-12-31 |  | G |  | P 34438 | N-nitrosodimethylamine |  | <3.5 |  | UG/L | AB - Annual Average
FL0021270 | Fort Myers South AWWTP | SD | DW | LEE | PRT-I | 2013-12-31 |  | G |  | P 34438 | N-nitrosodimethylamine |  | <3.5 |  | UG/L | MB - Maximum
FL0021270 | Fort Myers South AWWTP | SD | DW | LEE | PRT-I | 2013-12-31 |  | G |  | P 34428 | N-nitrosodi-n-propylamine |  | <1.9 |  | UG/L | AB - Annual Average
FL0021270 | Fort Myers South AWWTP | SD | DW | LEE | PRT-I | 2013-12-31 |  | G |  | P 34428 | N-nitrosodi-n-propylamine |  | <1.9 |  | UG/L | MB - Maximum
FL0021270 | Fort Myers South AWWTP | SD | DW | LEE | PRT-I | 2013-12-31 |  | G |  | P 34433 | N-nitrosodiphenylamine |  | <3.7 |  | UG/L | AB - Annual Average
FL0021270 | Fort Myers South AWWTP | SD | DW | LEE | PRT-I | 2013-12-31 |  | G |  | P 34433 | N-nitrosodiphenylamine |  | <3.7 |  | UG/L | MB - Maximum
FL0021270 | Fort Myers South AWWTP | SD | DW | LEE | PRT-I | 2013-12-31 |  | G |  | P 34461 | Phenanthrene |  | <1.1 |  | UG/L | AB - Annual Average
FL0021270 | Fort Myers South AWWTP | SD | DW | LEE | PRT-I | 2013-12-31 |  | G |  | P 34461 | Phenanthrene |  | <1.1 |  | UG/L | MB - Maximum
FL0021270 | Fort Myers South AWWTP | SD | DW | LEE | PRT-I | 2013-12-31 |  | G |  | P 34469 | Pyrene |  | <1.4 |  | UG/L | AB - Annual Average
FL0021270 | Fort Myers South AWWTP | SD | DW | LEE | PRT-I | 2013-12-31 |  | G |  | P 34469 | Pyrene |  | <1.4 |  | UG/L | MB - Maximum
FL0021270 | Fort Myers South AWWTP | SD | DW | LEE | PRT-I | 2013-12-31 |  | G |  | P 34551 | 1,2,4-trichlorobenzene |  | <1.6 |  | UG/L | AB - Annual Average
FL0021270 | Fort Myers South AWWTP | SD | DW | LEE | PRT-I | 2013-12-31 |  | G |  | P 34551 | 1,2,4-trichlorobenzene |  | <1.6 |  | UG/L | MB - Maximum
FL0021270 | Fort Myers South AWWTP | SD | DW | LEE | PRT-I | 2013-12-31 |  | G |  | P 39330 | Aldrin |  | <0.047 |  | UG/L | AB - Annual Average
FL0021270 | Fort Myers South AWWTP | SD | DW | LEE | PRT-I | 2013-12-31 |  | G |  | P 39330 | Aldrin |  | <0.047 |  | UG/L | MB - Maximum
FL0021270 | Fort Myers South AWWTP | SD | DW | LEE | PRT-I | 2013-12-31 |  | G |  | P 39338 | B-bhc-beta |  | <0.079 |  | UG/L | AB - Annual Average
FL0021270 | Fort Myers South AWWTP | SD | DW | LEE | PRT-I | 2013-12-31 |  | G |  | P 39338 | B-bhc-beta |  | <0.079 |  | UG/L | MB - Maximum
FL0021270 | Fort Myers South AWWTP | SD | DW | LEE | PRT-I | 2013-12-31 |  | G |  | P 39782 | Gamma BHC (Lindane) |  | <0.089 |  | UG/L | AB - Annual Average
FL0021270 | Fort Myers South AWWTP | SD | DW | LEE | PRT-I | 2013-12-31 |  | G |  | P 39782 | Gamma BHC (Lindane) |  | <0.089 |  | UG/L | MB - Maximum
FL0021270 | Fort Myers South AWWTP | SD | DW | LEE | PRT-I | 2013-12-31 |  | G |  | P 34259 | Delta benzene hexachloride |  | <0.061 |  | UG/L | AB - Annual Average
FL0021270 | Fort Myers South AWWTP | SD | DW | LEE | PRT-I | 2013-12-31 |  | G |  | P 34259 | Delta benzene hexachloride |  | <0.061 |  | UG/L | MB - Maximum
FL0021270 | Fort Myers South AWWTP | SD | DW | LEE | PRT-I | 2013-12-31 |  | G |  | P 39350 | Chlordane (tech mix. and metabolites) |  | <0.52 |  | UG/L | AB - Annual Average
FL0021270 | Fort Myers South AWWTP | SD | DW | LEE | PRT-I | 2013-12-31 |  | G |  | P 39350 | Chlordane (tech mix. and metabolites) |  | <0.52 |  | UG/L | MB - Maximum
FL0021270 | Fort Myers South AWWTP | SD | DW | LEE | PRT-I | 2013-12-31 |  | G |  | P 39300 | 4,4'-DDT (p,p'-DDT) |  | <0.097 |  | UG/L | AB - Annual Average
FL0021270 | Fort Myers South AWWTP | SD | DW | LEE | PRT-I | 2013-12-31 |  | G |  | P 39300 | 4,4'-DDT (p,p'-DDT) |  | <0.097 |  | UG/L | MB - Maximum
FL0021270 | Fort Myers South AWWTP | SD | DW | LEE | PRT-I | 2013-12-31 |  | G |  | P 39310 | 4,4'-DDD (p,p'-DDD) |  | <0.072 |  | UG/L | AB - Annual Average
FL0021270 | Fort Myers South AWWTP | SD | DW | LEE | PRT-I | 2013-12-31 |  | G |  | P 39310 | 4,4'-DDD (p,p'-DDD) |  | <0.072 |  | UG/L | MB - Maximum
FL0021270 | Fort Myers South AWWTP | SD | DW | LEE | PRT-I | 2013-12-31 |  | G |  | P 39320 | 4,4'-DDE (p,p'-DDE) |  | <0.1 |  | UG/L | AB - Annual Average
FL0021270 | Fort Myers South AWWTP | SD | DW | LEE | PRT-I | 2013-12-31 |  | G |  | P 39320 | 4,4'-DDE (p,p'-DDE) |  | <0.1 |  | UG/L | MB - Maximum
FL0021270 | Fort Myers South AWWTP | SD | DW | LEE | PRT-I | 2013-12-31 |  | G |  | P 39380 | Dieldrin |  | <0.097 |  | UG/L | AB - Annual Average
FL0021270 | Fort Myers South AWWTP | SD | DW | LEE | PRT-I | 2013-12-31 |  | G |  | P 39380 | Dieldrin |  | <0.097 |  | UG/L | MB - Maximum
FL0021270 | Fort Myers South AWWTP | SD | DW | LEE | PRT-I | 2013-12-31 |  | G |  | P 34361 | A-endosulfan-alpha |  | <0.1 |  | UG/L | AB - Annual Average
FL0021270 | Fort Myers South AWWTP | SD | DW | LEE | PRT-I | 2013-12-31 |  | G |  | P 34361 | A-endosulfan-alpha |  | <0.1 |  | UG/L | MB - Maximum
FL0021270 | Fort Myers South AWWTP | SD | DW | LEE | PRT-I | 2013-12-31 |  | G |  | P 34356 | B-endosulfan-beta |  | <0.085 |  | UG/L | MB - Maximum
FL0021270 | Fort Myers South AWWTP | SD | DW | LEE | PRT-I | 2013-12-31 |  | G |  | P 34356 | B-endosulfan-beta |  | <0.085 |  | UG/L | AB - Annual Average
FL0021270 | Fort Myers South AWWTP | SD | DW | LEE | PRT-I | 2013-12-31 |  | G |  | P 34351 | Endosulfan Sulfate |  | <0.097 |  | UG/L | MB - Maximum
FL0021270 | Fort Myers South AWWTP | SD | DW | LEE | PRT-I | 2013-12-31 |  | G |  | P 34351 | Endosulfan Sulfate |  | <0.097 |  | UG/L | AB - Annual Average
FL0021270 | Fort Myers South AWWTP | SD | DW | LEE | PRT-I | 2013-12-31 |  | G |  | P 39390 | Endrin |  | <0.1 |  | UG/L | MB - Maximum
FL0021270 | Fort Myers South AWWTP | SD | DW | LEE | PRT-I | 2013-12-31 |  | G |  | P 39390 | Endrin |  | <0.1 |  | UG/L | AB - Annual Average
FL0021270 | Fort Myers South AWWTP | SD | DW | LEE | PRT-I | 2013-12-31 |  | G |  | P 34366 | Endrin aldehyde |  | <0.1 |  | UG/L | MB - Maximum
FL0021270 | Fort Myers South AWWTP | SD | DW | LEE | PRT-I | 2013-12-31 |  | G |  | P 34366 | Endrin aldehyde |  | <0.1 |  | UG/L | AB - Annual Average
FL0021270 | Fort Myers South AWWTP | SD | DW | LEE | PRT-I | 2013-12-31 |  | G |  | P 39410 | Heptachlor |  | <0.078 |  | UG/L | MB - Maximum
FL0021270 | Fort Myers South AWWTP | SD | DW | LEE | PRT-I | 2013-12-31 |  | G |  | P 39410 | Heptachlor |  | <0.078 |  | UG/L | AB - Annual Average
FL0021270 | Fort Myers South AWWTP | SD | DW | LEE | PRT-I | 2013-12-31 |  | G |  | P 39420 | Heptachlor epoxide |  | <0.099 |  | UG/L | AB - Annual Average
FL0021270 | Fort Myers South AWWTP | SD | DW | LEE | PRT-I | 2013-12-31 |  | G |  | P 39420 | Heptachlor epoxide |  | <0.099 |  | UG/L | MB - Maximum
FL0021270 | Fort Myers South AWWTP | SD | DW | LEE | PRT-I | 2013-12-31 |  | G |  | P 39496 | PCB-1242 (Arochlor 1242) |  | <2.1 |  | UG/L | MB - Maximum
FL0021270 | Fort Myers South AWWTP | SD | DW | LEE | PRT-I | 2013-12-31 |  | G |  | P 39496 | PCB-1242 (Arochlor 1242) |  | <2.1 |  | UG/L | AB - Annual Average
FL0021270 | Fort Myers South AWWTP | SD | DW | LEE | PRT-I | 2013-12-31 |  | G |  | P 39504 | PCB-1254 (Arochlor 1254) |  | <2.1 |  | UG/L | AB - Annual Average
FL0021270 | Fort Myers South AWWTP | SD | DW | LEE | PRT-I | 2013-12-31 |  | G |  | P 39504 | PCB-1254 (Arochlor 1254) |  | <2.1 |  | UG/L | MB - Maximum
FL0021270 | Fort Myers South AWWTP | SD | DW | LEE | PRT-I | 2013-12-31 |  | G |  | P 39488 | PCB-1221 (Arochlor 1221) |  | <2.1 |  | UG/L | AB - Annual Average
FL0021270 | Fort Myers South AWWTP | SD | DW | LEE | PRT-I | 2013-12-31 |  | G |  | P 39488 | PCB-1221 (Arochlor 1221) |  | <2.1 |  | UG/L | MB - Maximum
FL0021270 | Fort Myers South AWWTP | SD | DW | LEE | PRT-I | 2013-12-31 |  | G |  | P 39492 | PCB-1232 (Arochlor 1232) |  | <2.1 |  | UG/L | MB - Maximum
FL0021270 | Fort Myers South AWWTP | SD | DW | LEE | PRT-I | 2013-12-31 |  | G |  | P 39492 | PCB-1232 (Arochlor 1232) |  | <2.1 |  | UG/L | AB - Annual Average
FL0021270 | Fort Myers South AWWTP | SD | DW | LEE | PRT-I | 2013-12-31 |  | G |  | P 39500 | PCB-1248 (Arochlor 1248) |  | <2.1 |  | UG/L | AB - Annual Average
FL0021270 | Fort Myers South AWWTP | SD | DW | LEE | PRT-I | 2013-12-31 |  | G |  | P 39500 | PCB-1248 (Arochlor 1248) |  | <2.1 |  | UG/L | MB - Maximum
FL0021270 | Fort Myers South AWWTP | SD | DW | LEE | PRT-I | 2013-12-31 |  | G |  | P 39508 | PCB-1260 (Arochlor 1260) |  | <2.1 |  | UG/L | MB - Maximum
FL0021270 | Fort Myers South AWWTP | SD | DW | LEE | PRT-I | 2013-12-31 |  | G |  | P 39508 | PCB-1260 (Arochlor 1260) |  | <2.1 |  | UG/L | AB - Annual Average
FL0021270 | Fort Myers South AWWTP | SD | DW | LEE | PRT-I | 2013-12-31 |  | G |  | P 34671 | PCB-1016 (Arochlor 1016) |  | <2.1 |  | UG/L | AB - Annual Average
FL0021270 | Fort Myers South AWWTP | SD | DW | LEE | PRT-I | 2013-12-31 |  | G |  | P 34671 | PCB-1016 (Arochlor 1016) |  | <2.1 |  | UG/L | MB - Maximum
FL0021270 | Fort Myers South AWWTP | SD | DW | LEE | PRT-I | 2013-12-31 |  | G |  | P 39400 | Toxaphene |  | <5.2 |  | UG/L | MB - Maximum
FL0021270 | Fort Myers South AWWTP | SD | DW | LEE | PRT-I | 2013-12-31 |  | G |  | P 39400 | Toxaphene |  | <5.2 |  | UG/L | AB - Annual Average
FL0021270 | Fort Myers South AWWTP | SD | DW | LEE | PRT-I | 2013-12-31 |  | G |  | P 01268 | Antimony, Total Recoverable |  | 0.48 |  | UG/L | MB - Maximum
FL0021270 | Fort Myers South AWWTP | SD | DW | LEE | PRT-I | 2013-12-31 |  | G |  | P 01268 | Antimony, Total Recoverable |  | 0.48 |  | UG/L | AB - Annual Average
FL0021270 | Fort Myers South AWWTP | SD | DW | LEE | PRT-I | 2013-12-31 |  | G |  | P 00978 | Arsenic, Total Recoverable |  | 2.6 |  | UG/L | MB - Maximum
FL0021270 | Fort Myers South AWWTP | SD | DW | LEE | PRT-I | 2013-12-31 |  | G |  | P 00978 | Arsenic, Total Recoverable |  | 2.6 |  | UG/L | AB - Annual Average
FL0021270 | Fort Myers South AWWTP | SD | DW | LEE | PRT-I | 2013-12-31 |  | G |  | P 00998 | Beryllium, Total Recoverable |  | BDL |  | UG/L | AB - Annual Average
FL0021270 | Fort Myers South AWWTP | SD | DW | LEE | PRT-I | 2013-12-31 |  | G |  | P 00998 | Beryllium, Total Recoverable |  | BDL |  | UG/L | MB - Maximum
FL0021270 | Fort Myers South AWWTP | SD | DW | LEE | PRT-I | 2013-12-31 |  | G |  | P 01113 | Cadmium, Total Recoverable |  | <1.0 |  | UG/L | MB - Maximum
FL0021270 | Fort Myers South AWWTP | SD | DW | LEE | PRT-I | 2013-12-31 |  | G |  | P 01113 | Cadmium, Total Recoverable |  | <1.0 |  | UG/L | AB - Annual Average
FL0021270 | Fort Myers South AWWTP | SD | DW | LEE | PRT-I | 2013-12-31 |  | G |  | P 01118 | Chromium, Total Recoverable |  | 0.0057 |  | UG/L | AB - Annual Average
FL0021270 | Fort Myers South AWWTP | SD | DW | LEE | PRT-I | 2013-12-31 |  | G |  | P 01118 | Chromium, Total Recoverable |  | 0.0057 |  | UG/L | MB - Maximum
FL0021270 | Fort Myers South AWWTP | SD | DW | LEE | PRT-I | 2013-12-31 |  | G |  | P 01119 | Copper, Total Recoverable |  | 15 |  | UG/L | AB - Annual Average
FL0021270 | Fort Myers South AWWTP | SD | DW | LEE | PRT-I | 2013-12-31 |  | G |  | P 01119 | Copper, Total Recoverable |  | 15 |  | UG/L | MB - Maximum
FL0021270 | Fort Myers South AWWTP | SD | DW | LEE | PRT-I | 2013-12-31 |  | G |  | P 01114 | Lead, Total Recoverable |  | <10.0 |  | UG/L | AB - Annual Average
FL0021270 | Fort Myers South AWWTP | SD | DW | LEE | PRT-I | 2013-12-31 |  | G |  | P 01114 | Lead, Total Recoverable |  | <10.0 |  | UG/L | MB - Maximum
FL0021270 | Fort Myers South AWWTP | SD | DW | LEE | PRT-I | 2013-12-31 |  | G |  | P 71901 | Mercury, Total Recoverable |  | 0.075 |  | UG/L | MB - Maximum
FL0021270 | Fort Myers South AWWTP | SD | DW | LEE | PRT-I | 2013-12-31 |  | G |  | P 71901 | Mercury, Total Recoverable |  | 0.075 |  | UG/L | AB - Annual Average
FL0021270 | Fort Myers South AWWTP | SD | DW | LEE | PRT-I | 2013-12-31 |  | G |  | P 01074 | Nickel, Total Recoverable |  | <1.2 |  | UG/L | AB - Annual Average
FL0021270 | Fort Myers South AWWTP | SD | DW | LEE | PRT-I | 2013-12-31 |  | G |  | P 01074 | Nickel, Total Recoverable |  | <1.2 |  | UG/L | MB - Maximum
FL0021270 | Fort Myers South AWWTP | SD | DW | LEE | PRT-I | 2013-12-31 |  | G |  | P 00981 | Selenium, Total Recoverable |  | 3.4 |  | UG/L | AB - Annual Average
FL0021270 | Fort Myers South AWWTP | SD | DW | LEE | PRT-I | 2013-12-31 |  | G |  | P 00981 | Selenium, Total Recoverable |  | 3.4 |  | UG/L | MB - Maximum
FL0021270 | Fort Myers South AWWTP | SD | DW | LEE | PRT-I | 2013-12-31 |  | G |  | P 01079 | Silver, Total Recoverable |  | <1.1 |  | UG/L | MB - Maximum
FL0021270 | Fort Myers South AWWTP | SD | DW | LEE | PRT-I | 2013-12-31 |  | G |  | P 01079 | Silver, Total Recoverable |  | <1.1 |  | UG/L | AB - Annual Average
FL0021270 | Fort Myers South AWWTP | SD | DW | LEE | PRT-I | 2013-12-31 |  | G |  | P 00982 | Thallium, Total Recoverable |  | <1.2 |  | UG/L | AB - Annual Average
FL0021270 | Fort Myers South AWWTP | SD | DW | LEE | PRT-I | 2013-12-31 |  | G |  | P 00982 | Thallium, Total Recoverable |  | <1.2 |  | UG/L | MB - Maximum
FL0021270 | Fort Myers South AWWTP | SD | DW | LEE | PRT-I | 2013-12-31 |  | G |  | P 01094 | Zinc, Total Recoverable |  | 91 |  | UG/L | MB - Maximum
FL0021270 | Fort Myers South AWWTP | SD | DW | LEE | PRT-I | 2013-12-31 |  | G |  | P 01094 | Zinc, Total Recoverable |  | 91 |  | UG/L | AB - Annual Average
FL0021270 | Fort Myers South AWWTP | SD | DW | LEE | PRT-I | 2013-12-31 |  | G |  | P 78248 | Cyanide, Total Recoverable |  | BDL |  | UG/L | MB - Maximum
FL0021270 | Fort Myers South AWWTP | SD | DW | LEE | PRT-I | 2013-12-31 |  | G |  | P 78248 | Cyanide, Total Recoverable |  | BDL |  | UG/L | AB - Annual Average
FL0021270 | Fort Myers South AWWTP | SD | DW | LEE | PRT-I | 2013-12-31 |  | G |  | P 70029 | Phenolic Compounds, Total Recoverable |  | 43 |  | UG/L | MB - Maximum
FL0021270 | Fort Myers South AWWTP | SD | DW | LEE | PRT-I | 2013-12-31 |  | G |  | P 70029 | Phenolic Compounds, Total Recoverable |  | 43 |  | UG/L | AB - Annual Average
FL0021270 | Fort Myers South AWWTP | SD | DW | LEE | PRT-I | 2013-12-31 |  |  |  | P 39336 | Bhc-Alpha |  | <0.087 |  | UG/L | MB - Maximum
FL0021270 | Fort Myers South AWWTP | SD | DW | LEE | PRT-I | 2013-12-31 |  |  |  | P 39336 | Bhc-Alpha |  | <0.087 |  | UG/L | AB - Annual Average
FL0021270 | Fort Myers South AWWTP | SD | DW | LEE | PRT-I | 2013-12-31 |  |  |  | P 82627 | P-Chloro-M-Cresol |  | <3.5 |  | UG/L | AB - Annual Average
FL0021270 | Fort Myers South AWWTP | SD | DW | LEE | PRT-I | 2013-12-31 |  |  |  | P 82627 | P-Chloro-M-Cresol |  | <3.5 |  | UG/L | MB - Maximum
FL0021270 | Fort Myers South AWWTP | SD | DW | LEE | PRT-R | 2013-12-31 |  | + |  | P 49565 | Arsenic Total, Dry Weight, Sludge |  | 13.7 |  | MG/KG | MB - Maximum
FL0021270 | Fort Myers South AWWTP | SD | DW | LEE | PRT-R | 2013-12-31 |  | + |  | P 49565 | Arsenic Total, Dry Weight, Sludge |  | 8 |  | MG/KG | AB - Annual Average
FL0021270 | Fort Myers South AWWTP | SD | DW | LEE | PRT-R | 2013-12-31 |  | + |  | P 78476 | Cadmium, Sludge, Tot, Dry Weight (as Cd) |  | 1.05 |  | MG/KG | AB - Annual Average
FL0021270 | Fort Myers South AWWTP | SD | DW | LEE | PRT-R | 2013-12-31 |  | + |  | P 78476 | Cadmium, Sludge, Tot, Dry Weight (as Cd) |  | 1.4 |  | MG/KG | MB - Maximum
FL0021270 | Fort Myers South AWWTP | SD | DW | LEE | PRT-R | 2013-12-31 |  | + |  | P 78475 | Copper, Sludge, Tot, Dry Wt. (as Cu) |  | 223 |  | MG/KG | AB - Annual Average
FL0021270 | Fort Myers South AWWTP | SD | DW | LEE | PRT-R | 2013-12-31 |  | + |  | P 78475 | Copper, Sludge, Tot, Dry Wt. (as Cu) |  | 255 |  | MG/KG | MB - Maximum
FL0021270 | Fort Myers South AWWTP | SD | DW | LEE | PRT-R | 2013-12-31 |  | + |  | P 78468 | Lead, Dry Weight, Sludge |  | 13.5 |  | MG/KG | AB - Annual Average
FL0021270 | Fort Myers South AWWTP | SD | DW | LEE | PRT-R | 2013-12-31 |  | + |  | P 78468 | Lead, Dry Weight, Sludge |  | 17.1 |  | MG/KG | MB - Maximum
FL0021270 | Fort Myers South AWWTP | SD | DW | LEE | PRT-R | 2013-12-31 |  | + |  | P 78471 | Mercury, Dry Weight, Sludge |  | 0.76 |  | MG/KG | AB - Annual Average
FL0021270 | Fort Myers South AWWTP | SD | DW | LEE | PRT-R | 2013-12-31 |  | + |  | P 78471 | Mercury, Dry Weight, Sludge |  | 1.1 |  | MG/KG | MB - Maximum
FL0021270 | Fort Myers South AWWTP | SD | DW | LEE | PRT-R | 2013-12-31 |  | + |  | P 78465 | Molybdenum, Dry Weight, Sludge |  | 16.1 |  | MG/KG | AB - Annual Average
FL0021270 | Fort Myers South AWWTP | SD | DW | LEE | PRT-R | 2013-12-31 |  | + |  | P 78465 | Molybdenum, Dry Weight, Sludge |  | 20.4 |  | MG/KG | MB - Maximum
FL0021270 | Fort Myers South AWWTP | SD | DW | LEE | PRT-R | 2013-12-31 |  | + |  | P 78469 | Nickel, Dry Weight, Sludge |  | 17.2 |  | MG/KG | AB - Annual Average
FL0021270 | Fort Myers South AWWTP | SD | DW | LEE | PRT-R | 2013-12-31 |  | + |  | P 78469 | Nickel, Dry Weight, Sludge |  | 18.5 |  | MG/KG | MB - Maximum
FL0021270 | Fort Myers South AWWTP | SD | DW | LEE | PRT-R | 2013-12-31 |  | + |  | P 61518 | Selenium Sludge Solid |  | 8.7 |  | MG/KG | MB - Maximum
FL0021270 | Fort Myers South AWWTP | SD | DW | LEE | PRT-R | 2013-12-31 |  | + |  | P 61518 | Selenium Sludge Solid |  | 6.48 |  | MG/KG | AB - Annual Average
FL0021270 | Fort Myers South AWWTP | SD | DW | LEE | PRT-R | 2013-12-31 |  | + |  | P 78467 | Zinc, Dry Weight, Sludge |  | 1080 |  | MG/KG | MB - Maximum
FL0021270 | Fort Myers South AWWTP | SD | DW | LEE | PRT-R | 2013-12-31 |  | + |  | P 78467 | Zinc, Dry Weight, Sludge |  | 905 |  | MG/KG | AB - Annual Average
FL0021270 | Fort Myers South AWWTP | SD | DW | LEE | D-001 | 2013-11-30 | FLW-01 | 1 |  | P 50050 | Flow |  | 7.69 | 12.0 | MGD | MK - Monthly Average
FL0021270 | Fort Myers South AWWTP | SD | DW | LEE | D-001 | 2013-11-30 | EFD-01 | Y |  | P 80082 | BOD, Carbonaceous 5 day, 20C | < | 2 | 20.0 | mg/L | AB - Annual Average
FL0021270 | Fort Myers South AWWTP | SD | DW | LEE | D-001 | 2013-11-30 | EFD-01 | 1 |  | P 80082 | BOD, Carbonaceous 5 day, 20C | < | 2 | 60.0 | mg/L | MB - Maximum
FL0021270 | Fort Myers South AWWTP | SD | DW | LEE | D-001 | 2013-11-30 | EFD-01 | 1 |  | P 80082 | BOD, Carbonaceous 5 day, 20C | < | 2 | 40.0 | mg/L | WA - Weekly Average
FL0021270 | Fort Myers South AWWTP | SD | DW | LEE | D-001 | 2013-11-30 | EFD-01 | 1 |  | P 80082 | BOD, Carbonaceous 5 day, 20C | < | 2 | 25.0 | mg/L | MK - Monthly Average
FL0021270 | Fort Myers South AWWTP | SD | DW | LEE | D-001 | 2013-11-30 | EFD-01 | Q |  | P 80082 | BOD, Carbonaceous 5 day, 20C |  | 128 | 2504 | lb/day | MK - Monthly Average
FL0021270 | Fort Myers South AWWTP | SD | DW | LEE | D-001 | 2013-11-30 | EFD-01 | K |  | P 80091 | CBOD, % Removal, 5-day |  | 99 | 85 | percent | MJ - Monthly Average Minimum
FL0021270 | Fort Myers South AWWTP | SD | DW | LEE | D-001 | 2013-11-30 | EFD-01 | Y |  | P 00530 | Solids, Total Suspended |  | 2.8 | 20.0 | mg/L | AB - Annual Average
FL0021270 | Fort Myers South AWWTP | SD | DW | LEE | D-001 | 2013-11-30 | EFD-01 | 1 |  | P 00530 | Solids, Total Suspended |  | 3.8 | 60.0 | mg/L | MB - Maximum
FL0021270 | Fort Myers South AWWTP | SD | DW | LEE | D-001 | 2013-11-30 | EFD-01 | 1 |  | P 00530 | Solids, Total Suspended |  | 3 | 45.0 | mg/L | WA - Weekly Average
FL0021270 | Fort Myers South AWWTP | SD | DW | LEE | D-001 | 2013-11-30 | EFD-01 | 1 |  | P 00530 | Solids, Total Suspended |  | 2.6 | 30.0 | mg/L | MK - Monthly Average
FL0021270 | Fort Myers South AWWTP | SD | DW | LEE | D-001 | 2013-11-30 | EFD-01 | Q |  | P 00530 | Solids, Total Suspended |  | 168 | 3004 | lb/day | MK - Monthly Average
FL0021270 | Fort Myers South AWWTP | SD | DW | LEE | D-001 | 2013-11-30 | EFD-01 | K |  | P 81011 | Solids, Total Suspended, % Removal |  | 99 | 85 | percent | MJ - Monthly Average Minimum
FL0021270 | Fort Myers South AWWTP | SD | DW | LEE | D-001 | 2013-11-30 | EFA-01 | Y |  | P 74055 | Coliform, Fecal | < | 1.8 | 200 | #/100mL | AB - Annual Average
FL0021270 | Fort Myers South AWWTP | SD | DW | LEE | D-001 | 2013-11-30 | EFA-01 | A |  | P 74055 | Coliform, Fecal |  | 2 | 800 | #/100mL | MB - Maximum
FL0021270 | Fort Myers South AWWTP | SD | DW | LEE | D-001 | 2013-11-30 | EFA-01 | A |  | P 74055 | Coliform, Fecal | < | 2 | 200 | #/100mL | MM - Monthly Geometric Mean
FL0021270 | Fort Myers South AWWTP | SD | DW | LEE | D-001 | 2013-11-30 | EFA-01 | A |  | P 31639 | Enterococci |  | 1 | 104 | #/100mL | SA - Single Sample
FL0021270 | Fort Myers South AWWTP | SD | DW | LEE | D-001 | 2013-11-30 | EFA-01 | A |  | P 31639 | Enterococci | < | 1 | 35 | #/100mL | MM - Monthly Geometric Mean
FL0021270 | Fort Myers South AWWTP | SD | DW | LEE | D-001 | 2013-11-30 | EFA-01 | A |  | P 00400 | pH |  | 6.6 | 6.5 | s.u. | ME - Minimum
FL0021270 | Fort Myers South AWWTP | SD | DW | LEE | D-001 | 2013-11-30 | EFA-01 | A |  | P 00400 | pH |  | 7.4 | 8.5 | s.u. | MB - Maximum
FL0021270 | Fort Myers South AWWTP | SD | DW | LEE | D-001 | 2013-11-30 | EFA-01 | A |  | P 50060 | Chlorine, Total Residual |  | 0.9 | 0.5 | mg/L | ME - Minimum
FL0021270 | Fort Myers South AWWTP | SD | DW | LEE | D-001 | 2013-11-30 | EFD-01 | Q |  | P 50060 | Chlorine, Total Residual | < | 0.01 | 0.01 | mg/L | MB - Maximum
FL0021270 | Fort Myers South AWWTP | SD | DW | LEE | D-001 | 2013-11-30 | EFD-01 | Y |  | P 00600 | Nitrogen, Total |  | 1.38 | 3.0 | mg/L | AB - Annual Average
FL0021270 | Fort Myers South AWWTP | SD | DW | LEE | D-001 | 2013-11-30 | EFD-01 | 1 |  | P 00600 | Nitrogen, Total |  | 3.02 | 6.0 | mg/L | MB - Maximum
FL0021270 | Fort Myers South AWWTP | SD | DW | LEE | D-001 | 2013-11-30 | EFD-01 | 1 |  | P 00600 | Nitrogen, Total |  | 1.21 | 3.0 | mg/L | MK - Monthly Average
FL0021270 | Fort Myers South AWWTP | SD | DW | LEE | D-001 | 2013-11-30 | EFD-01 | 1 |  | P 00600 | Nitrogen, Total |  | 1.62 | 4.5 | mg/L | WA - Weekly Average
FL0021270 | Fort Myers South AWWTP | SD | DW | LEE | D-001 | 2013-11-30 | EFD-01 | Q |  | P 00600 | Nitrogen, Total |  | 77 | 300 | lb/day | MK - Monthly Average
FL0021270 | Fort Myers South AWWTP | SD | DW | LEE | D-001 | 2013-11-30 | EFD-01 | Y |  | P 00665 | Phosphorus, Total (as P) |  | 0.22 | 0.5 | mg/L | AB - Annual Average
FL0021270 | Fort Myers South AWWTP | SD | DW | LEE | D-001 | 2013-11-30 | EFD-01 | 1 |  | P 00665 | Phosphorus, Total (as P) |  | 0.25 | 0.5 | mg/L | MK - Monthly Average
FL0021270 | Fort Myers South AWWTP | SD | DW | LEE | D-001 | 2013-11-30 | EFD-01 | 1 |  | P 00665 | Phosphorus, Total (as P) |  | 0.31 | 0.75 | mg/L | WA - Weekly Average
FL0021270 | Fort Myers South AWWTP | SD | DW | LEE | D-001 | 2013-11-30 | EFD-01 | 1 |  | P 00665 | Phosphorus, Total (as P) |  | 0.41 | 1.0 | mg/L | MB - Maximum
FL0021270 | Fort Myers South AWWTP | SD | DW | LEE | D-001 | 2013-11-30 | EFD-01 | Q |  | P 00665 | Phosphorus, Total (as P) |  | 16 | 50 | lb/day | MK - Monthly Average
FL0021270 | Fort Myers South AWWTP | SD | DW | LEE | D-001 | 11/30/2013 | EFD-01 | 1 |  | P 00300 | Oxygen, Dissolved (DO) |  | 5.1 | 4.0 | mg/L | MB - Maximum | E
FL0021270 | Fort Myers South AWWTP | SD | DW | LEE | D-001 | 2013-11-30 | EFD-01 | 1 |  | P 34306 | Chlorodibromomethane |  | 22.4 | 111.0 | mg/L | MB - Maximum
FL0021270 | Fort Myers South AWWTP | SD | DW | LEE | D-001 | 2013-11-30 | EFD-01 | 1 |  | P 32101 | Dichlorobromomethane |  | 23.4 | 52.2 | mg/L | MB - Maximum
FL0021270 | Fort Myers South AWWTP | SD | DW | LEE | D-001 | 2013-11-30 | CAL-01 | S |  | P 50050 | Flow |  | 8.08 | 12 | MGD | AB - Annual Average
FL0021270 | Fort Myers South AWWTP | SD | DW | LEE | D-001 | 2013-11-30 | CAL-01 | P |  | P 50050 | Flow |  | 7.69 | Report | MGD | MK - Monthly Average
FL0021270 | Fort Myers South AWWTP | SD | DW | LEE | D-001 | 2013-11-30 | CAL-01 | P |  | P 50050 | Flow |  | 9.21 | Report | MGD | QA - Quarterly Average
FL0021270 | Fort Myers South AWWTP | SD | DW | LEE | D-001 | 2013-11-30 | CAL-01 | P |  | P 00180 | Percent Capacity, (TMADF/Permitted Capacity) x 100 |  | 77 | Report | percent | MK - Monthly Average
FL0021270 | Fort Myers South AWWTP | SD | DW | LEE | D-001 | 2013-11-30 | INF-01 | R |  | P 80082 | BOD, Carbonaceous 5 day, 20C |  | 161 | Report | mg/L | MK - Monthly Average
FL0021270 | Fort Myers South AWWTP | SD | DW | LEE | D-001 | 2013-11-30 | INF-01 | R |  | P 00530 | Solids, Total Suspended |  | 184 | Report | mg/L | MK - Monthly Average
FL0021270 | Fort Myers South AWWTP | SD | DW | LEE | D-001 | 2013-11-30 | EFD-01 | P |  | P TRP3B | IC25 Statre 7day Chr Ceriodaphnia |  | DNP | 100 | percent | ME - Minimum
FL0021270 | Fort Myers South AWWTP | SD | DW | LEE | D-001 | 2013-11-30 | EFD-01 | Q |  | P TRP3B | IC25 Statre 7day Chr Ceriodaphnia |  | DNP | 100 | percent | ME - Minimum
FL0021270 | Fort Myers South AWWTP | SD | DW | LEE | D-001 | 2013-11-30 | EFD-01 | R |  | P TRP3B | IC25 Statre 7day Chr Ceriodaphnia |  | DNP | 100 | percent | ME - Minimum
FL0021270 | Fort Myers South AWWTP | SD | DW | LEE | D-001 | 2013-11-30 | EFD-01 | P |  | P TRP6C | IC25 Statre 7Day Chr Pimephales |  | DNP | 100 | percent | ME - Minimum
FL0021270 | Fort Myers South AWWTP | SD | DW | LEE | D-001 | 2013-11-30 | EFD-01 | Q |  | P TRP6C | IC25 Statre 7Day Chr Pimephales |  | DNP | 100 | percent | ME - Minimum
FL0021270 | Fort Myers South AWWTP | SD | DW | LEE | D-001 | 2013-11-30 | EFD-01 | R |  | P TRP6C | IC25 Statre 7Day Chr Pimephales |  | DNP | 100 | percent | ME - Minimum
FL0021270 | Fort Myers South AWWTP | SD | DW | LEE | RMP-Q | 2013-11-30 | RMP-1 | + |  | P B0007 | Biosolids Quantity (Transferred) |  | 102.36 | Report | dry tons | MP - Monthly Total
FL0021270 | Fort Myers South AWWTP | SD | DW | LEE | D-001 | 2013-10-31 | FLW-01 | 1 |  | P 50050 | Flow |  | 8.94 | 12.0 | MGD | MK - Monthly Average
FL0021270 | Fort Myers South AWWTP | SD | DW | LEE | D-001 | 2013-10-31 | EFD-01 | Y |  | P 80082 | BOD, Carbonaceous 5 day, 20C | < | 2 | 20.0 | mg/L | AB - Annual Average
FL0021270 | Fort Myers South AWWTP | SD | DW | LEE | D-001 | 2013-10-31 | EFD-01 | 1 |  | P 80082 | BOD, Carbonaceous 5 day, 20C | < | 2.1 | 25.0 | mg/L | MK - Monthly Average
FL0021270 | Fort Myers South AWWTP | SD | DW | LEE | D-001 | 2013-10-31 | EFD-01 | 1 |  | P 80082 | BOD, Carbonaceous 5 day, 20C | < | 2.1 | 40.0 | mg/L | WA - Weekly Average
FL0021270 | Fort Myers South AWWTP | SD | DW | LEE | D-001 | 2013-10-31 | EFD-01 | 1 |  | P 80082 | BOD, Carbonaceous 5 day, 20C |  | 3.8 | 60.0 | mg/L | MB - Maximum
FL0021270 | Fort Myers South AWWTP | SD | DW | LEE | D-001 | 2013-10-31 | EFD-01 | Q |  | P 80082 | BOD, Carbonaceous 5 day, 20C |  | 154 | 2504 | lb/day | MK - Monthly Average
FL0021270 | Fort Myers South AWWTP | SD | DW | LEE | D-001 | 2013-10-31 | EFD-01 | K |  | P 80091 | CBOD, % Removal, 5-day |  | 98 | 85 | percent | MJ - Monthly Average Minimum
FL0021270 | Fort Myers South AWWTP | SD | DW | LEE | D-001 | 2013-10-31 | EFD-01 | Y |  | P 00530 | Solids, Total Suspended |  | 2.9 | 20.0 | mg/L | AB - Annual Average
FL0021270 | Fort Myers South AWWTP | SD | DW | LEE | D-001 | 2013-10-31 | EFD-01 | 1 |  | P 00530 | Solids, Total Suspended |  | 4 | 60.0 | mg/L | MB - Maximum
FL0021270 | Fort Myers South AWWTP | SD | DW | LEE | D-001 | 2013-10-31 | EFD-01 | 1 |  | P 00530 | Solids, Total Suspended |  | 3.4 | 45.0 | mg/L | WA - Weekly Average
FL0021270 | Fort Myers South AWWTP | SD | DW | LEE | D-001 | 2013-10-31 | EFD-01 | 1 |  | P 00530 | Solids, Total Suspended |  | 2.8 | 30.0 | mg/L | MK - Monthly Average
FL0021270 | Fort Myers South AWWTP | SD | DW | LEE | D-001 | 2013-10-31 | EFD-01 | Q |  | P 00530 | Solids, Total Suspended |  | 209 | 3004 | lb/day | MK - Monthly Average
FL0021270 | Fort Myers South AWWTP | SD | DW | LEE | D-001 | 2013-10-31 | EFD-01 | K |  | P 81011 | Solids, Total Suspended, % Removal |  | 98 | 85 | percent | MJ - Monthly Average Minimum
FL0021270 | Fort Myers South AWWTP | SD | DW | LEE | D-001 | 2013-10-31 | EFA-01 | Y |  | P 74055 | Coliform, Fecal | < | 1.8 | 200 | #/100mL | AB - Annual Average
FL0021270 | Fort Myers South AWWTP | SD | DW | LEE | D-001 | 2013-10-31 | EFA-01 | A |  | P 74055 | Coliform, Fecal | < | 2 | 200 | #/100mL | MM - Monthly Geometric Mean
FL0021270 | Fort Myers South AWWTP | SD | DW | LEE | D-001 | 2013-10-31 | EFA-01 | A |  | P 74055 | Coliform, Fecal |  | 2 | 800 | #/100mL | MB - Maximum
FL0021270 | Fort Myers South AWWTP | SD | DW | LEE | D-001 | 2013-10-31 | EFA-01 | A |  | P 31639 | Enterococci |  | 3 | 104 | #/100mL | SA - Single Sample
FL0021270 | Fort Myers South AWWTP | SD | DW | LEE | D-001 | 2013-10-31 | EFA-01 | A |  | P 31639 | Enterococci | < | 2 | 35 | #/100mL | MM - Monthly Geometric Mean
FL0021270 | Fort Myers South AWWTP | SD | DW | LEE | D-001 | 2013-10-31 | EFA-01 | A |  | P 00400 | pH |  | 7.5 | 8.5 | s.u. | MB - Maximum
FL0021270 | Fort Myers South AWWTP | SD | DW | LEE | D-001 | 2013-10-31 | EFA-01 | A |  | P 00400 | pH |  | 6.9 | 6.5 | s.u. | ME - Minimum
FL0021270 | Fort Myers South AWWTP | SD | DW | LEE | D-001 | 2013-10-31 | EFA-01 | A |  | P 50060 | Chlorine, Total Residual |  | 0.9 | 0.5 | mg/L | ME - Minimum
FL0021270 | Fort Myers South AWWTP | SD | DW | LEE | D-001 | 2013-10-31 | EFD-01 | Q |  | P 50060 | Chlorine, Total Residual | < | 0.01 | 0.01 | mg/L | MB - Maximum
FL0021270 | Fort Myers South AWWTP | SD | DW | LEE | D-001 | 2013-10-31 | EFD-01 | Y |  | P 00600 | Nitrogen, Total |  | 1.41 | 3.0 | mg/L | AB - Annual Average
FL0021270 | Fort Myers South AWWTP | SD | DW | LEE | D-001 | 2013-10-31 | EFD-01 | 1 |  | P 00600 | Nitrogen, Total |  | 0.85 | 3.0 | mg/L | MK - Monthly Average
FL0021270 | Fort Myers South AWWTP | SD | DW | LEE | D-001 | 2013-10-31 | EFD-01 | 1 |  | P 00600 | Nitrogen, Total |  | 1.56 | 4.5 | mg/L | WA - Weekly Average
FL0021270 | Fort Myers South AWWTP | SD | DW | LEE | D-001 | 2013-10-31 | EFD-01 | 1 |  | P 00600 | Nitrogen, Total |  | 2.28 | 6.0 | mg/L | MB - Maximum
FL0021270 | Fort Myers South AWWTP | SD | DW | LEE | D-001 | 2013-10-31 | EFD-01 | Q |  | P 00600 | Nitrogen, Total |  | 66 | 300 | lb/day | MK - Monthly Average
FL0021270 | Fort Myers South AWWTP | SD | DW | LEE | D-001 | 2013-10-31 | EFD-01 | Y |  | P 00665 | Phosphorus, Total (as P) |  | 0.21 | 0.5 | mg/L | AB - Annual Average
FL0021270 | Fort Myers South AWWTP | SD | DW | LEE | D-001 | 2013-10-31 | EFD-01 | 1 |  | P 00665 | Phosphorus, Total (as P) |  | 0.19 | 0.5 | mg/L | MK - Monthly Average
FL0021270 | Fort Myers South AWWTP | SD | DW | LEE | D-001 | 2013-10-31 | EFD-01 | 1 |  | P 00665 | Phosphorus, Total (as P) |  | 0.19 | 0.75 | mg/L | WA - Weekly Average
FL0021270 | Fort Myers South AWWTP | SD | DW | LEE | D-001 | 2013-10-31 | EFD-01 | 1 |  | P 00665 | Phosphorus, Total (as P) |  | 0.28 | 1.0 | mg/L | MB - Maximum
FL0021270 | Fort Myers South AWWTP | SD | DW | LEE | D-001 | 2013-10-31 | EFD-01 | Q |  | P 00665 | Phosphorus, Total (as P) |  | 14 | 50 | lb/day | MK - Monthly Average
FL0021270 | Fort Myers South AWWTP | SD | DW | LEE | D-001 | 10/31/2013 | EFD-01 | 1 |  | P 00300 | Oxygen, Dissolved (DO) |  | 5.2 | 4.0 | mg/L | MB - Maximum | E
FL0021270 | Fort Myers South AWWTP | SD | DW | LEE | D-001 | 2013-10-31 | EFD-01 | 1 |  | P 34306 | Chlorodibromomethane |  | 46.7 | 111.0 | mg/L | MB - Maximum
FL0021270 | Fort Myers South AWWTP | SD | DW | LEE | D-001 | 2013-10-31 | EFD-01 | 1 |  | P 32101 | Dichlorobromomethane |  | 44.5 | 52.2 | mg/L | MB - Maximum
FL0021270 | Fort Myers South AWWTP | SD | DW | LEE | D-001 | 2013-10-31 | CAL-01 | S |  | P 50050 | Flow |  | 8.01 | 12 | MGD | AB - Annual Average
FL0021270 | Fort Myers South AWWTP | SD | DW | LEE | D-001 | 2013-10-31 | CAL-01 | P |  | P 50050 | Flow |  | 8.94 | Report | MGD | MK - Monthly Average
FL0021270 | Fort Myers South AWWTP | SD | DW | LEE | D-001 | 2013-10-31 | CAL-01 | P |  | P 50050 | Flow |  | 10.21 | Report | MGD | QA - Quarterly Average
FL0021270 | Fort Myers South AWWTP | SD | DW | LEE | D-001 | 2013-10-31 | CAL-01 | P |  | P 00180 | Percent Capacity, (TMADF/Permitted Capacity) x 100 |  | 85 | Report | percent | MK - Monthly Average
FL0021270 | Fort Myers South AWWTP | SD | DW | LEE | D-001 | 2013-10-31 | INF-01 | R |  | P 80082 | BOD, Carbonaceous 5 day, 20C |  | 126 | Report | mg/L | MK - Monthly Average
FL0021270 | Fort Myers South AWWTP | SD | DW | LEE | D-001 | 2013-10-31 | INF-01 | R |  | P 00530 | Solids, Total Suspended |  | 139 | Report | mg/L | MK - Monthly Average
FL0021270 | Fort Myers South AWWTP | SD | DW | LEE | D-001 | 2013-10-31 | EFD-01 | P |  | P TRP3B | IC25 Statre 7day Chr Ceriodaphnia |  | DNP | 100 | percent | ME - Minimum
FL0021270 | Fort Myers South AWWTP | SD | DW | LEE | D-001 | 2013-10-31 | EFD-01 | Q |  | P TRP3B | IC25 Statre 7day Chr Ceriodaphnia |  | DNP | 100 | percent | ME - Minimum
FL0021270 | Fort Myers South AWWTP | SD | DW | LEE | D-001 | 2013-10-31 | EFD-01 | R |  | P TRP3B | IC25 Statre 7day Chr Ceriodaphnia |  | DNP | 100 | percent | ME - Minimum
FL0021270 | Fort Myers South AWWTP | SD | DW | LEE | D-001 | 2013-10-31 | EFD-01 | P |  | P TRP6C | IC25 Statre 7Day Chr Pimephales |  | DNP | 100 | percent | ME - Minimum
FL0021270 | Fort Myers South AWWTP | SD | DW | LEE | D-001 | 2013-10-31 | EFD-01 | Q |  | P TRP6C | IC25 Statre 7Day Chr Pimephales |  | DNP | 100 | percent | ME - Minimum
FL0021270 | Fort Myers South AWWTP | SD | DW | LEE | D-001 | 2013-10-31 | EFD-01 | R |  | P TRP6C | IC25 Statre 7Day Chr Pimephales |  | DNP | 100 | percent | ME - Minimum
FL0021270 | Fort Myers South AWWTP | SD | DW | LEE | RMP-Q | 2013-10-31 | RMP-1 | + |  | P B0007 | Biosolids Quantity (Transferred) |  | 82.05 | Report | dry tons | MP - Monthly Total
FL0021270 | Fort Myers South AWWTP | SD | DW | LEE | D-001 | 2013-09-30 | FLW-01 | 1 |  | P 50050 | Flow |  | 11.01 | 12.0 | MGD | MK - Monthly Average
FL0021270 | Fort Myers South AWWTP | SD | DW | LEE | D-001 | 2013-09-30 | EFD-01 | Y |  | P 80082 | BOD, Carbonaceous 5 day, 20C | < | 2 | 20.0 | mg/L | AB - Annual Average
FL0021270 | Fort Myers South AWWTP | SD | DW | LEE | D-001 | 2013-09-30 | EFD-01 | 1 |  | P 80082 | BOD, Carbonaceous 5 day, 20C | < | 2 | 25.0 | mg/L | MK - Monthly Average
FL0021270 | Fort Myers South AWWTP | SD | DW | LEE | D-001 | 2013-09-30 | EFD-01 | 1 |  | P 80082 | BOD, Carbonaceous 5 day, 20C | < | 2 | 40.0 | mg/L | WA - Weekly Average
FL0021270 | Fort Myers South AWWTP | SD | DW | LEE | D-001 | 2013-09-30 | EFD-01 | 1 |  | P 80082 | BOD, Carbonaceous 5 day, 20C |  | 2.2 | 60.0 | mg/L | MB - Maximum
FL0021270 | Fort Myers South AWWTP | SD | DW | LEE | D-001 | 2013-09-30 | EFD-01 | Q |  | P 80082 | BOD, Carbonaceous 5 day, 20C |  | 188 | 2504 | lb/day | MK - Monthly Average
FL0021270 | Fort Myers South AWWTP | SD | DW | LEE | D-001 | 2013-09-30 | EFD-01 | K |  | P 80091 | CBOD, % Removal, 5-day |  | 98 | 85 | percent | MJ - Monthly Average Minimum
FL0021270 | Fort Myers South AWWTP | SD | DW | LEE | D-001 | 2013-09-30 | EFD-01 | Y |  | P 00530 | Solids, Total Suspended |  | 2.9 | 20.0 | mg/L | AB - Annual Average
FL0021270 | Fort Myers South AWWTP | SD | DW | LEE | D-001 | 2013-09-30 | EFD-01 | 1 |  | P 00530 | Solids, Total Suspended |  | 9.2 | 60.0 | mg/L | MB - Maximum
FL0021270 | Fort Myers South AWWTP | SD | DW | LEE | D-001 | 2013-09-30 | EFD-01 | 1 |  | P 00530 | Solids, Total Suspended |  | 3.8 | 30.0 | mg/L | MK - Monthly Average
FL0021270 | Fort Myers South AWWTP | SD | DW | LEE | D-001 | 2013-09-30 | EFD-01 | 1 |  | P 00530 | Solids, Total Suspended |  | 5.3 | 45.0 | mg/L | WA - Weekly Average
FL0021270 | Fort Myers South AWWTP | SD | DW | LEE | D-001 | 2013-09-30 | EFD-01 | Q |  | P 00530 | Solids, Total Suspended |  | 188 | 3004 | lb/day | MK - Monthly Average
FL0021270 | Fort Myers South AWWTP | SD | DW | LEE | D-001 | 2013-09-30 | EFD-01 | K |  | P 81011 | Solids, Total Suspended, % Removal |  | 96 | 85 | percent | MJ - Monthly Average Minimum
FL0021270 | Fort Myers South AWWTP | SD | DW | LEE | D-001 | 2013-09-30 | EFA-01 | Y |  | P 74055 | Coliform, Fecal | < | 1.8 | 200 | #/100mL | AB - Annual Average
FL0021270 | Fort Myers South AWWTP | SD | DW | LEE | D-001 | 2013-09-30 | EFA-01 | A |  | P 74055 | Coliform, Fecal | < | 2 | 200 | #/100mL | MM - Monthly Geometric Mean
FL0021270 | Fort Myers South AWWTP | SD | DW | LEE | D-001 | 2013-09-30 | EFA-01 | A |  | P 74055 | Coliform, Fecal |  | 3 | 800 | #/100mL | MB - Maximum
FL0021270 | Fort Myers South AWWTP | SD | DW | LEE | D-001 | 2013-09-30 | EFA-01 | A |  | P 31639 | Enterococci |  | 14 | 104 | #/100mL | SA - Single Sample
FL0021270 | Fort Myers South AWWTP | SD | DW | LEE | D-001 | 2013-09-30 | EFA-01 | A |  | P 31639 | Enterococci | < | 2 | 35 | #/100mL | MM - Monthly Geometric Mean
FL0021270 | Fort Myers South AWWTP | SD | DW | LEE | D-001 | 2013-09-30 | EFA-01 | A |  | P 00400 | pH |  | 7.4 | 8.5 | s.u. | MB - Maximum
FL0021270 | Fort Myers South AWWTP | SD | DW | LEE | D-001 | 2013-09-30 | EFA-01 | A |  | P 00400 | pH |  | 6.8 | 6.5 | s.u. | ME - Minimum
FL0021270 | Fort Myers South AWWTP | SD | DW | LEE | D-001 | 2013-09-30 | EFA-01 | A |  | P 50060 | Chlorine, Total Residual |  | 0.9 | 0.5 | mg/L | ME - Minimum
FL0021270 | Fort Myers South AWWTP | SD | DW | LEE | D-001 | 2013-09-30 | EFD-01 | Q |  | P 50060 | Chlorine, Total Residual | < | 0.01 | 0.01 | mg/L | MB - Maximum
FL0021270 | Fort Myers South AWWTP | SD | DW | LEE | D-001 | 2013-09-30 | EFD-01 | Y |  | P 00600 | Nitrogen, Total |  | 1.43 | 3.0 | mg/L | AB - Annual Average
FL0021270 | Fort Myers South AWWTP | SD | DW | LEE | D-001 | 2013-09-30 | EFD-01 | 1 |  | P 00600 | Nitrogen, Total |  | 1.44 | 3.0 | mg/L | MK - Monthly Average
FL0021270 | Fort Myers South AWWTP | SD | DW | LEE | D-001 | 2013-09-30 | EFD-01 | 1 |  | P 00600 | Nitrogen, Total |  | 4.3 | 6.0 | mg/L | MB - Maximum
FL0021270 | Fort Myers South AWWTP | SD | DW | LEE | D-001 | 2013-09-30 | EFD-01 | 1 |  | P 00600 | Nitrogen, Total |  | 2.37 | 4.5 | mg/L | WA - Weekly Average
FL0021270 | Fort Myers South AWWTP | SD | DW | LEE | D-001 | 2013-09-30 | EFD-01 | Q |  | P 00600 | Nitrogen, Total |  | 150 | 300 | lb/day | MK - Monthly Average
FL0021270 | Fort Myers South AWWTP | SD | DW | LEE | D-001 | 2013-09-30 | EFD-01 | Y |  | P 00665 | Phosphorus, Total (as P) |  | 0.21 | 0.5 | mg/L | AB - Annual Average
FL0021270 | Fort Myers South AWWTP | SD | DW | LEE | D-001 | 2013-09-30 | EFD-01 | 1 |  | P 00665 | Phosphorus, Total (as P) |  | 0.2 | 0.5 | mg/L | MK - Monthly Average
FL0021270 | Fort Myers South AWWTP | SD | DW | LEE | D-001 | 2013-09-30 | EFD-01 | 1 |  | P 00665 | Phosphorus, Total (as P) |  | 0.2 | 0.75 | mg/L | WA - Weekly Average
FL0021270 | Fort Myers South AWWTP | SD | DW | LEE | D-001 | 2013-09-30 | EFD-01 | 1 |  | P 00665 | Phosphorus, Total (as P) |  | 0.42 | 1.0 | mg/L | MB - Maximum
FL0021270 | Fort Myers South AWWTP | SD | DW | LEE | D-001 | 2013-09-30 | EFD-01 | Q |  | P 00665 | Phosphorus, Total (as P) |  | 19 | 50 | lb/day | MK - Monthly Average
FL0021270 | Fort Myers South AWWTP | SD | DW | LEE | D-001 | 9/30/2013 | EFD-01 | 1 |  | P 00300 | Oxygen, Dissolved (DO) |  | 5.2 | 4.0 | mg/L | MB - Maximum | E
FL0021270 | Fort Myers South AWWTP | SD | DW | LEE | D-001 | 2013-09-30 | EFD-01 | 1 |  | P 34306 | Chlorodibromomethane |  | 25.8 | 111.0 | mg/L | MB - Maximum
FL0021270 | Fort Myers South AWWTP | SD | DW | LEE | D-001 | 2013-09-30 | EFD-01 | 1 |  | P 32101 | Dichlorobromomethane |  | 38.6 | 52.2 | mg/L | MB - Maximum
FL0021270 | Fort Myers South AWWTP | SD | DW | LEE | D-001 | 2013-09-30 | CAL-01 | S |  | P 50050 | Flow |  | 8.69 | 12 | MGD | AB - Annual Average
FL0021270 | Fort Myers South AWWTP | SD | DW | LEE | D-001 | 2013-09-30 | CAL-01 | P |  | P 50050 | Flow |  | 11.01 | Report | MGD | MK - Monthly Average
FL0021270 | Fort Myers South AWWTP | SD | DW | LEE | D-001 | 2013-09-30 | CAL-01 | P |  | P 50050 | Flow |  | 10.8 | Report | MGD | QA - Quarterly Average
FL0021270 | Fort Myers South AWWTP | SD | DW | LEE | D-001 | 2013-09-30 | CAL-01 | P |  | P 00180 | Percent Capacity, (TMADF/Permitted Capacity) x 100 |  | 90 | Report | percent | MK - Monthly Average
FL0021270 | Fort Myers South AWWTP | SD | DW | LEE | D-001 | 2013-09-30 | INF-01 | R |  | P 80082 | BOD, Carbonaceous 5 day, 20C |  | 88 | Report | mg/L | MK - Monthly Average
FL0021270 | Fort Myers South AWWTP | SD | DW | LEE | D-001 | 2013-09-30 | INF-01 | R |  | P 00530 | Solids, Total Suspended |  | 111 | Report | mg/L | MK - Monthly Average
FL0021270 | Fort Myers South AWWTP | SD | DW | LEE | D-001 | 2013-09-30 | EFD-01 | P |  | P TRP3B | IC25 Statre 7day Chr Ceriodaphnia |  | dnp | 100 | percent | ME - Minimum
FL0021270 | Fort Myers South AWWTP | SD | DW | LEE | D-001 | 2013-09-30 | EFD-01 | Q |  | P TRP3B | IC25 Statre 7day Chr Ceriodaphnia |  | dnp | 100 | percent | ME - Minimum
FL0021270 | Fort Myers South AWWTP | SD | DW | LEE | D-001 | 2013-09-30 | EFD-01 | R |  | P TRP3B | IC25 Statre 7day Chr Ceriodaphnia |  | dnp | 100 | percent | ME - Minimum
FL0021270 | Fort Myers South AWWTP | SD | DW | LEE | D-001 | 2013-09-30 | EFD-01 | P |  | P TRP6C | IC25 Statre 7Day Chr Pimephales |  | dnp | 100 | percent | ME - Minimum
FL0021270 | Fort Myers South AWWTP | SD | DW | LEE | D-001 | 2013-09-30 | EFD-01 | Q |  | P TRP6C | IC25 Statre 7Day Chr Pimephales |  | dnp | 100 | percent | ME - Minimum
FL0021270 | Fort Myers South AWWTP | SD | DW | LEE | D-001 | 2013-09-30 | EFD-01 | R |  | P TRP6C | IC25 Statre 7Day Chr Pimephales |  | dnp | 100 | percent | ME - Minimum
FL0021270 | Fort Myers South AWWTP | SD | DW | LEE | RMP-Q | 2013-09-30 | RMP-1 | + |  | P B0007 | Biosolids Quantity (Transferred) |  | 91.12 | Report | dry tons | MP - Monthly Total
FL0021270 | Fort Myers South AWWTP | SD | DW | LEE | D-001 | 2013-09-30 | EFD-01 | 1 |  | P 00720 | Cyanide, Total (as CN) |  | 0 | 1.0 | ug/L | MB - Maximum
FL0021270 | Fort Myers South AWWTP | SD | DW | LEE | D-001 | 2013-09-30 | EFD-01 | 1 |  | P 00980 | Iron, Total Recoverable |  | 94.3 | Report | mg/L | MB - Maximum
FL0021270 | Fort Myers South AWWTP | SD | DW | LEE | D-001 | 2013-08-31 | FLW-01 | 1 |  | P 50050 | Flow |  | 10.69 | 12.0 | MGD | MK - Monthly Average
FL0021270 | Fort Myers South AWWTP | SD | DW | LEE | D-001 | 2013-08-31 | EFD-01 | Y |  | P 80082 | BOD, Carbonaceous 5 day, 20C | < | 2 | 20.0 | mg/L | AB - Annual Average
FL0021270 | Fort Myers South AWWTP | SD | DW | LEE | D-001 | 2013-08-31 | EFD-01 | 1 |  | P 80082 | BOD, Carbonaceous 5 day, 20C | < | 2.1 | 25.0 | mg/L | MK - Monthly Average
FL0021270 | Fort Myers South AWWTP | SD | DW | LEE | D-001 | 2013-08-31 | EFD-01 | 1 |  | P 80082 | BOD, Carbonaceous 5 day, 20C | < | 2.2 | 40.0 | mg/L | WA - Weekly Average
FL0021270 | Fort Myers South AWWTP | SD | DW | LEE | D-001 | 2013-08-31 | EFD-01 | 1 |  | P 80082 | BOD, Carbonaceous 5 day, 20C |  | 3.1 | 60.0 | mg/L | MB - Maximum
FL0021270 | Fort Myers South AWWTP | SD | DW | LEE | D-001 | 2013-08-31 | EFD-01 | Q |  | P 80082 | BOD, Carbonaceous 5 day, 20C |  | 182 | 2504 | lb/day | MK - Monthly Average
FL0021270 | Fort Myers South AWWTP | SD | DW | LEE | D-001 | 2013-08-31 | EFD-01 | K |  | P 80091 | CBOD, % Removal, 5-day |  | 97 | 85 | percent | MJ - Monthly Average Minimum
FL0021270 | Fort Myers South AWWTP | SD | DW | LEE | D-001 | 2013-08-31 | EFD-01 | Y |  | P 00530 | Solids, Total Suspended |  | 2.9 | 20.0 | mg/L | AB - Annual Average
FL0021270 | Fort Myers South AWWTP | SD | DW | LEE | D-001 | 2013-08-31 | EFD-01 | 1 |  | P 00530 | Solids, Total Suspended |  | 3.2 | 45.0 | mg/L | WA - Weekly Average
FL0021270 | Fort Myers South AWWTP | SD | DW | LEE | D-001 | 2013-08-31 | EFD-01 | 1 |  | P 00530 | Solids, Total Suspended |  | 2.6 | 30.0 | mg/L | MK - Monthly Average
FL0021270 | Fort Myers South AWWTP | SD | DW | LEE | D-001 | 2013-08-31 | EFD-01 | 1 |  | P 00530 | Solids, Total Suspended |  | 4 | 60.0 | mg/L | MB - Maximum
FL0021270 | Fort Myers South AWWTP | SD | DW | LEE | D-001 | 2013-08-31 | EFD-01 | Q |  | P 00530 | Solids, Total Suspended |  | 240 | 3004 | lb/day | MK - Monthly Average
FL0021270 | Fort Myers South AWWTP | SD | DW | LEE | D-001 | 2013-08-31 | EFD-01 | K |  | P 81011 | Solids, Total Suspended, % Removal |  | 98 | 85 | percent | MJ - Monthly Average Minimum
FL0021270 | Fort Myers South AWWTP | SD | DW | LEE | D-001 | 2013-08-31 | EFA-01 | Y |  | P 74055 | Coliform, Fecal | < | 1.8 | 200 | #/100mL | AB - Annual Average
FL0021270 | Fort Myers South AWWTP | SD | DW | LEE | D-001 | 2013-08-31 | EFA-01 | A |  | P 74055 | Coliform, Fecal |  | 2 | 800 | #/100mL | MB - Maximum
FL0021270 | Fort Myers South AWWTP | SD | DW | LEE | D-001 | 2013-08-31 | EFA-01 | A |  | P 74055 | Coliform, Fecal | < | 2 | 200 | #/100mL | MM - Monthly Geometric Mean
FL0021270 | Fort Myers South AWWTP | SD | DW | LEE | D-001 | 2013-08-31 | EFA-01 | A |  | P 31639 | Enterococci |  | 1 | 104 | #/100mL | SA - Single Sample
FL0021270 | Fort Myers South AWWTP | SD | DW | LEE | D-001 | 2013-08-31 | EFA-01 | A |  | P 31639 | Enterococci | < | 1 | 35 | #/100mL | MM - Monthly Geometric Mean
FL0021270 | Fort Myers South AWWTP | SD | DW | LEE | D-001 | 2013-08-31 | EFA-01 | A |  | P 00400 | pH |  | 6.6 | 6.5 | s.u. | ME - Minimum
FL0021270 | Fort Myers South AWWTP | SD | DW | LEE | D-001 | 2013-08-31 | EFA-01 | A |  | P 00400 | pH |  | 7.47 | 8.5 | s.u. | MB - Maximum
FL0021270 | Fort Myers South AWWTP | SD | DW | LEE | D-001 | 8/31/2013 | EFA-01 | A |  | P 50060 | Chlorine, Total Residual |  | 0.2 | 0.5 | mg/L | ME - Minimum | E
FL0021270 | Fort Myers South AWWTP | SD | DW | LEE | D-001 | 2013-08-31 | EFD-01 | Q |  | P 50060 | Chlorine, Total Residual | < | 0.01 | 0.01 | mg/L | MB - Maximum
FL0021270 | Fort Myers South AWWTP | SD | DW | LEE | D-001 | 2013-08-31 | EFD-01 | Y |  | P 00600 | Nitrogen, Total |  | 1.41 | 3.0 | mg/L | AB - Annual Average
FL0021270 | Fort Myers South AWWTP | SD | DW | LEE | D-001 | 2013-08-31 | EFD-01 | 1 |  | P 00600 | Nitrogen, Total |  | 4.16 | 6.0 | mg/L | MB - Maximum
FL0021270 | Fort Myers South AWWTP | SD | DW | LEE | D-001 | 2013-08-31 | EFD-01 | 1 |  | P 00600 | Nitrogen, Total |  | 1.39 | 3.0 | mg/L | MK - Monthly Average
FL0021270 | Fort Myers South AWWTP | SD | DW | LEE | D-001 | 2013-08-31 | EFD-01 | 1 |  | P 00600 | Nitrogen, Total |  | 1.74 | 4.5 | mg/L | WA - Weekly Average
FL0021270 | Fort Myers South AWWTP | SD | DW | LEE | D-001 | 2013-08-31 | EFD-01 | Q |  | P 00600 | Nitrogen, Total |  | 124 | 300 | lb/day | MK - Monthly Average
FL0021270 | Fort Myers South AWWTP | SD | DW | LEE | D-001 | 2013-08-31 | EFD-01 | Y |  | P 00665 | Phosphorus, Total (as P) |  | 0.2 | 0.5 | mg/L | AB - Annual Average
FL0021270 | Fort Myers South AWWTP | SD | DW | LEE | D-001 | 2013-08-31 | EFD-01 | 1 |  | P 00665 | Phosphorus, Total (as P) |  | 0.2 | 0.5 | mg/L | MK - Monthly Average
FL0021270 | Fort Myers South AWWTP | SD | DW | LEE | D-001 | 2013-08-31 | EFD-01 | 1 |  | P 00665 | Phosphorus, Total (as P) |  | 0.28 | 1.0 | mg/L | MB - Maximum
FL0021270 | Fort Myers South AWWTP | SD | DW | LEE | D-001 | 2013-08-31 | EFD-01 | 1 |  | P 00665 | Phosphorus, Total (as P) |  | 0.25 | 0.75 | mg/L | WA - Weekly Average
FL0021270 | Fort Myers South AWWTP | SD | DW | LEE | D-001 | 2013-08-31 | EFD-01 | Q |  | P 00665 | Phosphorus, Total (as P) |  | 18 | 50 | lb/day | MK - Monthly Average
FL0021270 | Fort Myers South AWWTP | SD | DW | LEE | D-001 | 8/31/2013 | EFD-01 | 1 |  | P 00300 | Oxygen, Dissolved (DO) |  | 5.3 | 4.0 | mg/L | MB - Maximum | E
FL0021270 | Fort Myers South AWWTP | SD | DW | LEE | D-001 | 2013-08-31 | EFD-01 | 1 |  | P 34306 | Chlorodibromomethane |  | 44.6 | 111.0 | mg/L | MB - Maximum
FL0021270 | Fort Myers South AWWTP | SD | DW | LEE | D-001 | 2013-08-31 | EFD-01 | 1 |  | P 32101 | Dichlorobromomethane |  | 24.8 | 52.2 | mg/L | MB - Maximum
FL0021270 | Fort Myers South AWWTP | SD | DW | LEE | D-001 | 2013-08-31 | CAL-01 | S |  | P 50050 | Flow |  | 7.83 | 12 | MGD | AB - Annual Average
FL0021270 | Fort Myers South AWWTP | SD | DW | LEE | D-001 | 2013-08-31 | CAL-01 | P |  | P 50050 | Flow |  | 10.69 | Report | MGD | MK - Monthly Average
FL0021270 | Fort Myers South AWWTP | SD | DW | LEE | D-001 | 2013-08-31 | CAL-01 | P |  | P 50050 | Flow |  | 9.66 | Report | MGD | QA - Quarterly Average
FL0021270 | Fort Myers South AWWTP | SD | DW | LEE | D-001 | 2013-08-31 | CAL-01 | P |  | P 00180 | Percent Capacity, (TMADF/Permitted Capacity) x 100 |  | 81 | Report | percent | MK - Monthly Average
FL0021270 | Fort Myers South AWWTP | SD | DW | LEE | D-001 | 2013-08-31 | INF-01 | R |  | P 80082 | BOD, Carbonaceous 5 day, 20C |  | 77 | Report | mg/L | MK - Monthly Average
FL0021270 | Fort Myers South AWWTP | SD | DW | LEE | D-001 | 2013-08-31 | INF-01 | R |  | P 00530 | Solids, Total Suspended |  | 121 | Report | mg/L | MK - Monthly Average
FL0021270 | Fort Myers South AWWTP | SD | DW | LEE | D-001 | 2013-08-31 | EFD-01 | P |  | P TRP3B | IC25 Statre 7day Chr Ceriodaphnia |  | DNP | 100 | percent | ME - Minimum
FL0021270 | Fort Myers South AWWTP | SD | DW | LEE | D-001 | 2013-08-31 | EFD-01 | Q |  | P TRP3B | IC25 Statre 7day Chr Ceriodaphnia |  | DNP | 100 | percent | ME - Minimum
FL0021270 | Fort Myers South AWWTP | SD | DW | LEE | D-001 | 2013-08-31 | EFD-01 | R |  | P TRP3B | IC25 Statre 7day Chr Ceriodaphnia |  | DNP | 100 | percent | ME - Minimum
FL0021270 | Fort Myers South AWWTP | SD | DW | LEE | D-001 | 2013-08-31 | EFD-01 | P |  | P TRP6C | IC25 Statre 7Day Chr Pimephales |  | DNP | 100 | percent | ME - Minimum
FL0021270 | Fort Myers South AWWTP | SD | DW | LEE | D-001 | 2013-08-31 | EFD-01 | Q |  | P TRP6C | IC25 Statre 7Day Chr Pimephales |  | DNP | 100 | percent | ME - Minimum
FL0021270 | Fort Myers South AWWTP | SD | DW | LEE | D-001 | 2013-08-31 | EFD-01 | R |  | P TRP6C | IC25 Statre 7Day Chr Pimephales |  | DNP | 100 | percent | ME - Minimum
FL0021270 | Fort Myers South AWWTP | SD | DW | LEE | RMP-Q | 2013-08-31 | RMP-1 | + |  | P B0007 | Biosolids Quantity (Transferred) |  | 72.51 | Report | dry tons | MP - Monthly Total
FL0021270 | Fort Myers South AWWTP | SD | DW | LEE | D-001 | 2013-07-31 | FLW-01 | 1 |  | P 50050 | Flow |  | 10.71 | 12.0 | MGD | MK - Monthly Average
FL0021270 | Fort Myers South AWWTP | SD | DW | LEE | D-001 | 2013-07-31 | EFD-01 | Y |  | P 80082 | BOD, Carbonaceous 5 day, 20C | < | 2 | 20.0 | mg/L | AB - Annual Average
FL0021270 | Fort Myers South AWWTP | SD | DW | LEE | D-001 | 2013-07-31 | EFD-01 | 1 |  | P 80082 | BOD, Carbonaceous 5 day, 20C | < | 2 | 40.0 | mg/L | WA - Weekly Average
FL0021270 | Fort Myers South AWWTP | SD | DW | LEE | D-001 | 2013-07-31 | EFD-01 | 1 |  | P 80082 | BOD, Carbonaceous 5 day, 20C | < | 2 | 60.0 | mg/L | MB - Maximum
FL0021270 | Fort Myers South AWWTP | SD | DW | LEE | D-001 | 2013-07-31 | EFD-01 | 1 |  | P 80082 | BOD, Carbonaceous 5 day, 20C | < | 2 | 25.0 | mg/L | MK - Monthly Average
FL0021270 | Fort Myers South AWWTP | SD | DW | LEE | D-001 | 2013-07-31 | EFD-01 | Q |  | P 80082 | BOD, Carbonaceous 5 day, 20C |  | 179 | 2504 | lb/day | MK - Monthly Average
FL0021270 | Fort Myers South AWWTP | SD | DW | LEE | D-001 | 2013-07-31 | EFD-01 | K |  | P 80091 | CBOD, % Removal, 5-day |  | 98 | 85 | percent | MJ - Monthly Average Minimum
FL0021270 | Fort Myers South AWWTP | SD | DW | LEE | D-001 | 2013-07-31 | EFD-01 | Y |  | P 00530 | Solids, Total Suspended |  | 2.9 | 20.0 | mg/L | AB - Annual Average
FL0021270 | Fort Myers South AWWTP | SD | DW | LEE | D-001 | 2013-07-31 | EFD-01 | 1 |  | P 00530 | Solids, Total Suspended |  | 7.4 | 60.0 | mg/L | MB - Maximum
FL0021270 | Fort Myers South AWWTP | SD | DW | LEE | D-001 | 2013-07-31 | EFD-01 | 1 |  | P 00530 | Solids, Total Suspended |  | 3.2 | 30.0 | mg/L | MK - Monthly Average
FL0021270 | Fort Myers South AWWTP | SD | DW | LEE | D-001 | 2013-07-31 | EFD-01 | 1 |  | P 00530 | Solids, Total Suspended |  | 4.8 | 45.0 | mg/L | WA - Weekly Average
FL0021270 | Fort Myers South AWWTP | SD | DW | LEE | D-001 | 2013-07-31 | EFD-01 | Q |  | P 00530 | Solids, Total Suspended |  | 303 | 3004 | lb/day | MK - Monthly Average
FL0021270 | Fort Myers South AWWTP | SD | DW | LEE | D-001 | 2013-07-31 | EFD-01 | K |  | P 81011 | Solids, Total Suspended, % Removal |  | 98 | 85 | percent | MJ - Monthly Average Minimum
FL0021270 | Fort Myers South AWWTP | SD | DW | LEE | D-001 | 2013-07-31 | EFA-01 | Y |  | P 74055 | Coliform, Fecal | < | 1.7 | 200 | #/100mL | AB - Annual Average
FL0021270 | Fort Myers South AWWTP | SD | DW | LEE | D-001 | 2013-07-31 | EFA-01 | A |  | P 74055 | Coliform, Fecal |  | 5 | 800 | #/100mL | MB - Maximum
FL0021270 | Fort Myers South AWWTP | SD | DW | LEE | D-001 | 2013-07-31 | EFA-01 | A |  | P 74055 | Coliform, Fecal | < | 2 | 200 | #/100mL | MM - Monthly Geometric Mean
FL0021270 | Fort Myers South AWWTP | SD | DW | LEE | D-001 | 2013-07-31 | EFA-01 | A |  | P 31639 | Enterococci | < | 2 | 35 | #/100mL | MM - Monthly Geometric Mean
FL0021270 | Fort Myers South AWWTP | SD | DW | LEE | D-001 | 2013-07-31 | EFA-01 | A |  | P 31639 | Enterococci |  | 4 | 104 | #/100mL | SA - Single Sample
FL0021270 | Fort Myers South AWWTP | SD | DW | LEE | D-001 | 2013-07-31 | EFA-01 | A |  | P 00400 | pH |  | 6.8 | 6.5 | s.u. | ME - Minimum
FL0021270 | Fort Myers South AWWTP | SD | DW | LEE | D-001 | 2013-07-31 | EFA-01 | A |  | P 00400 | pH |  | 7.5 | 8.5 | s.u. | MB - Maximum
FL0021270 | Fort Myers South AWWTP | SD | DW | LEE | D-001 | 2013-07-31 | EFA-01 | A |  | P 50060 | Chlorine, Total Residual |  | 1.3 | 0.5 | mg/L | ME - Minimum
FL0021270 | Fort Myers South AWWTP | SD | DW | LEE | D-001 | 2013-07-31 | EFD-01 | Q |  | P 50060 | Chlorine, Total Residual | < | 0.01 | 0.01 | mg/L | MB - Maximum
FL0021270 | Fort Myers South AWWTP | SD | DW | LEE | D-001 | 2013-07-31 | EFD-01 | Y |  | P 00600 | Nitrogen, Total |  | 1.41 | 3.0 | mg/L | AB - Annual Average
FL0021270 | Fort Myers South AWWTP | SD | DW | LEE | D-001 | 2013-07-31 | EFD-01 | 1 |  | P 00600 | Nitrogen, Total |  | 2.21 | 4.5 | mg/L | WA - Weekly Average
FL0021270 | Fort Myers South AWWTP | SD | DW | LEE | D-001 | 2013-07-31 | EFD-01 | 1 |  | P 00600 | Nitrogen, Total |  | 3 | 6.0 | mg/L | MB - Maximum
FL0021270 | Fort Myers South AWWTP | SD | DW | LEE | D-001 | 2013-07-31 | EFD-01 | 1 |  | P 00600 | Nitrogen, Total |  | 1.77 | 3.0 | mg/L | MK - Monthly Average
FL0021270 | Fort Myers South AWWTP | SD | DW | LEE | D-001 | 2013-07-31 | EFD-01 | Q |  | P 00600 | Nitrogen, Total |  | 157 | 300 | lb/day | MK - Monthly Average
FL0021270 | Fort Myers South AWWTP | SD | DW | LEE | D-001 | 2013-07-31 | EFD-01 | Y |  | P 00665 | Phosphorus, Total (as P) |  | 0.2 | 0.5 | mg/L | AB - Annual Average
FL0021270 | Fort Myers South AWWTP | SD | DW | LEE | D-001 | 2013-07-31 | EFD-01 | 1 |  | P 00665 | Phosphorus, Total (as P) |  | 0.12 | 0.5 | mg/L | MK - Monthly Average
FL0021270 | Fort Myers South AWWTP | SD | DW | LEE | D-001 | 2013-07-31 | EFD-01 | 1 |  | P 00665 | Phosphorus, Total (as P) |  | 0.26 | 1.0 | mg/L | MB - Maximum
FL0021270 | Fort Myers South AWWTP | SD | DW | LEE | D-001 | 2013-07-31 | EFD-01 | 1 |  | P 00665 | Phosphorus, Total (as P) |  | 0.02 | 0.75 | mg/L | WA - Weekly Average
FL0021270 | Fort Myers South AWWTP | SD | DW | LEE | D-001 | 2013-07-31 | EFD-01 | Q |  | P 00665 | Phosphorus, Total (as P) |  | 9 | 50 | lb/day | MK - Monthly Average
FL0021270 | Fort Myers South AWWTP | SD | DW | LEE | D-001 | 7/31/2013 | EFD-01 | 1 |  | P 00300 | Oxygen, Dissolved (DO) |  | 5 | 4.0 | mg/L | MB - Maximum | E
FL0021270 | Fort Myers South AWWTP | SD | DW | LEE | D-001 | 2013-07-31 | EFD-01 | 1 |  | P 34306 | Chlorodibromomethane |  | 19 | 111.0 | mg/L | MB - Maximum
FL0021270 | Fort Myers South AWWTP | SD | DW | LEE | D-001 | 2013-07-31 | EFD-01 | 1 |  | P 32101 | Dichlorobromomethane |  | 27.7 | 52.2 | mg/L | MB - Maximum
FL0021270 | Fort Myers South AWWTP | SD | DW | LEE | D-001 | 2013-07-31 | CAL-01 | S |  | P 50050 | Flow |  | 7.75 | 12 | MGD | AB - Annual Average
FL0021270 | Fort Myers South AWWTP | SD | DW | LEE | D-001 | 2013-07-31 | CAL-01 | P |  | P 50050 | Flow |  | 10.71 | Report | MGD | MK - Monthly Average
FL0021270 | Fort Myers South AWWTP | SD | DW | LEE | D-001 | 2013-07-31 | CAL-01 | P |  | P 50050 | Flow |  | 8.3 | Report | MGD | QA - Quarterly Average
FL0021270 | Fort Myers South AWWTP | SD | DW | LEE | D-001 | 2013-07-31 | CAL-01 | P |  | P 00180 | Percent Capacity, (TMADF/Permitted Capacity) x 100 |  | 69 | Report | percent | MK - Monthly Average
FL0021270 | Fort Myers South AWWTP | SD | DW | LEE | D-001 | 2013-07-31 | INF-01 | R |  | P 80082 | BOD, Carbonaceous 5 day, 20C |  | 89 | Report | mg/L | MK - Monthly Average
FL0021270 | Fort Myers South AWWTP | SD | DW | LEE | D-001 | 2013-07-31 | INF-01 | R |  | P 00530 | Solids, Total Suspended |  | 132 | Report | mg/L | MK - Monthly Average
FL0021270 | Fort Myers South AWWTP | SD | DW | LEE | D-001 | 2013-07-31 | EFD-01 | P |  | P TRP3B | IC25 Statre 7day Chr Ceriodaphnia |  | DNP | 100 | percent | ME - Minimum
FL0021270 | Fort Myers South AWWTP | SD | DW | LEE | D-001 | 2013-07-31 | EFD-01 | Q |  | P TRP3B | IC25 Statre 7day Chr Ceriodaphnia |  | DNP | 100 | percent | ME - Minimum
FL0021270 | Fort Myers South AWWTP | SD | DW | LEE | D-001 | 2013-07-31 | EFD-01 | R |  | P TRP3B | IC25 Statre 7day Chr Ceriodaphnia |  | DNP | 100 | percent | ME - Minimum
FL0021270 | Fort Myers South AWWTP | SD | DW | LEE | D-001 | 2013-07-31 | EFD-01 | P |  | P TRP6C | IC25 Statre 7Day Chr Pimephales |  | DNP | 100 | percent | ME - Minimum
FL0021270 | Fort Myers South AWWTP | SD | DW | LEE | D-001 | 2013-07-31 | EFD-01 | Q |  | P TRP6C | IC25 Statre 7Day Chr Pimephales |  | DNP | 100 | percent | ME - Minimum
FL0021270 | Fort Myers South AWWTP | SD | DW | LEE | D-001 | 2013-07-31 | EFD-01 | R |  | P TRP6C | IC25 Statre 7Day Chr Pimephales |  | DNP | 100 | percent | ME - Minimum
FL0021270 | Fort Myers South AWWTP | SD | DW | LEE | RMP-Q | 2013-07-31 | RMP-1 | + |  | P B0007 | Biosolids Quantity (Transferred) |  | 66.37 | Report | dry tons | MP - Monthly Total
FL0021270 | Fort Myers South AWWTP | SD | DW | LEE | D-001 | 2013-06-30 | FLW-01 | 1 |  | P 50050 | Flow |  | 7.59 | 12.0 | MGD | MK - Monthly Average
FL0021270 | Fort Myers South AWWTP | SD | DW | LEE | D-001 | 2013-06-30 | EFD-01 | Y |  | P 80082 | BOD, Carbonaceous 5 day, 20C | < | 2 | 20.0 | mg/L | AB - Annual Average
FL0021270 | Fort Myers South AWWTP | SD | DW | LEE | D-001 | 2013-06-30 | EFD-01 | 1 |  | P 80082 | BOD, Carbonaceous 5 day, 20C | < | 2 | 25.0 | mg/L | MK - Monthly Average
FL0021270 | Fort Myers South AWWTP | SD | DW | LEE | D-001 | 2013-06-30 | EFD-01 | 1 |  | P 80082 | BOD, Carbonaceous 5 day, 20C | < | 2 | 40.0 | mg/L | WA - Weekly Average
FL0021270 | Fort Myers South AWWTP | SD | DW | LEE | D-001 | 2013-06-30 | EFD-01 | 1 |  | P 80082 | BOD, Carbonaceous 5 day, 20C | < | 2 | 60.0 | mg/L | MB - Maximum
FL0021270 | Fort Myers South AWWTP | SD | DW | LEE | D-001 | 2013-06-30 | EFD-01 | Q |  | P 80082 | BOD, Carbonaceous 5 day, 20C |  | 125 | 2504 | lb/day | MK - Monthly Average
FL0021270 | Fort Myers South AWWTP | SD | DW | LEE | D-001 | 2013-06-30 | EFD-01 | K |  | P 80091 | CBOD, % Removal, 5-day |  | 99 | 85 | percent | MJ - Monthly Average Minimum
FL0021270 | Fort Myers South AWWTP | SD | DW | LEE | D-001 | 2013-06-30 | EFD-01 | Y |  | P 00530 | Solids, Total Suspended |  | 3 | 20.0 | mg/L | AB - Annual Average
FL0021270 | Fort Myers South AWWTP | SD | DW | LEE | D-001 | 2013-06-30 | EFD-01 | 1 |  | P 00530 | Solids, Total Suspended |  | 2.5 | 30.0 | mg/L | MK - Monthly Average
FL0021270 | Fort Myers South AWWTP | SD | DW | LEE | D-001 | 2013-06-30 | EFD-01 | 1 |  | P 00530 | Solids, Total Suspended |  | 2.9 | 45.0 | mg/L | WA - Weekly Average
FL0021270 | Fort Myers South AWWTP | SD | DW | LEE | D-001 | 2013-06-30 | EFD-01 | 1 |  | P 00530 | Solids, Total Suspended |  | 4.4 | 60.0 | mg/L | MB - Maximum
FL0021270 | Fort Myers South AWWTP | SD | DW | LEE | D-001 | 2013-06-30 | EFD-01 | Q |  | P 00530 | Solids, Total Suspended |  | 160 | 3004 | lb/day | MK - Monthly Average
FL0021270 | Fort Myers South AWWTP | SD | DW | LEE | D-001 | 2013-06-30 | EFD-01 | K |  | P 81011 | Solids, Total Suspended, % Removal |  | 98 | 85 | percent | MJ - Monthly Average Minimum
FL0021270 | Fort Myers South AWWTP | SD | DW | LEE | D-001 | 2013-06-30 | EFA-01 | Y |  | P 74055 | Coliform, Fecal | < | 1.7 | 200 | #/100mL | AB - Annual Average
FL0021270 | Fort Myers South AWWTP | SD | DW | LEE | D-001 | 2013-06-30 | EFA-01 | A |  | P 74055 | Coliform, Fecal | < | 1 | 200 | #/100mL | MM - Monthly Geometric Mean
FL0021270 | Fort Myers South AWWTP | SD | DW | LEE | D-001 | 2013-06-30 | EFA-01 | A |  | P 74055 | Coliform, Fecal | < | 1 | 800 | #/100mL | MB - Maximum
FL0021270 | Fort Myers South AWWTP | SD | DW | LEE | D-001 | 2013-06-30 | EFA-01 | A |  | P 31639 | Enterococci |  | 1 | 104 | #/100mL | SA - Single Sample
FL0021270 | Fort Myers South AWWTP | SD | DW | LEE | D-001 | 2013-06-30 | EFA-01 | A |  | P 31639 | Enterococci | < | 1 | 35 | #/100mL | MM - Monthly Geometric Mean
FL0021270 | Fort Myers South AWWTP | SD | DW | LEE | D-001 | 2013-06-30 | EFA-01 | A |  | P 00400 | pH |  | 6.6 | 6.5 | s.u. | ME - Minimum
FL0021270 | Fort Myers South AWWTP | SD | DW | LEE | D-001 | 2013-06-30 | EFA-01 | A |  | P 00400 | pH |  | 7.5 | 8.5 | s.u. | MB - Maximum
FL0021270 | Fort Myers South AWWTP | SD | DW | LEE | D-001 | 2013-06-30 | EFA-01 | A |  | P 50060 | Chlorine, Total Residual |  | 1 | 0.5 | mg/L | ME - Minimum
FL0021270 | Fort Myers South AWWTP | SD | DW | LEE | D-001 | 2013-06-30 | EFD-01 | Q |  | P 50060 | Chlorine, Total Residual | < | 0.01 | 0.01 | mg/L | MB - Maximum
FL0021270 | Fort Myers South AWWTP | SD | DW | LEE | D-001 | 2013-06-30 | EFD-01 | Y |  | P 00600 | Nitrogen, Total |  | 1.44 | 3.0 | mg/L | AB - Annual Average
FL0021270 | Fort Myers South AWWTP | SD | DW | LEE | D-001 | 2013-06-30 | EFD-01 | 1 |  | P 00600 | Nitrogen, Total |  | 2.88 | 6.0 | mg/L | MB - Maximum
FL0021270 | Fort Myers South AWWTP | SD | DW | LEE | D-001 | 2013-06-30 | EFD-01 | 1 |  | P 00600 | Nitrogen, Total |  | 1.51 | 3.0 | mg/L | MK - Monthly Average
FL0021270 | Fort Myers South AWWTP | SD | DW | LEE | D-001 | 2013-06-30 | EFD-01 | 1 |  | P 00600 | Nitrogen, Total |  | 1.83 | 4.5 | mg/L | WA - Weekly Average
FL0021270 | Fort Myers South AWWTP | SD | DW | LEE | D-001 | 2013-06-30 | EFD-01 | Q |  | P 00600 | Nitrogen, Total |  | 95 | 300 | lb/day | MK - Monthly Average
FL0021270 | Fort Myers South AWWTP | SD | DW | LEE | D-001 | 2013-06-30 | EFD-01 | Y |  | P 00665 | Phosphorus, Total (as P) |  | 0.21 | 0.5 | mg/L | AB - Annual Average
FL0021270 | Fort Myers South AWWTP | SD | DW | LEE | D-001 | 2013-06-30 | EFD-01 | 1 |  | P 00665 | Phosphorus, Total (as P) |  | 0.21 | 0.5 | mg/L | MK - Monthly Average
FL0021270 | Fort Myers South AWWTP | SD | DW | LEE | D-001 | 2013-06-30 | EFD-01 | 1 |  | P 00665 | Phosphorus, Total (as P) |  | 0.38 | 1.0 | mg/L | MB - Maximum
FL0021270 | Fort Myers South AWWTP | SD | DW | LEE | D-001 | 2013-06-30 | EFD-01 | 1 |  | P 00665 | Phosphorus, Total (as P) |  | 0.26 | 0.75 | mg/L | WA - Weekly Average
FL0021270 | Fort Myers South AWWTP | SD | DW | LEE | D-001 | 2013-06-30 | EFD-01 | Q |  | P 00665 | Phosphorus, Total (as P) |  | 13 | 50 | lb/day | MK - Monthly Average
FL0021270 | Fort Myers South AWWTP | SD | DW | LEE | D-001 | 6/30/2013 | EFD-01 | 1 |  | P 00300 | Oxygen, Dissolved (DO) |  | 5.5 | 4.0 | mg/L | MB - Maximum | E
FL0021270 | Fort Myers South AWWTP | SD | DW | LEE | D-001 | 2013-06-30 | EFD-01 | 1 |  | P 34306 | Chlorodibromomethane |  | 32.1 | 111.0 | mg/L | MB - Maximum
FL0021270 | Fort Myers South AWWTP | SD | DW | LEE | D-001 | 2013-06-30 | EFD-01 | 1 |  | P 32101 | Dichlorobromomethane |  | 27.2 | 52.2 | mg/L | MB - Maximum
FL0021270 | Fort Myers South AWWTP | SD | DW | LEE | D-001 | 2013-06-30 | CAL-01 | S |  | P 50050 | Flow |  | 7.66 | 12 | MGD | AB - Annual Average
FL0021270 | Fort Myers South AWWTP | SD | DW | LEE | D-001 | 2013-06-30 | CAL-01 | P |  | P 50050 | Flow |  | 7.59 | Report | MGD | MK - Monthly Average
FL0021270 | Fort Myers South AWWTP | SD | DW | LEE | D-001 | 2013-06-30 | CAL-01 | P |  | P 50050 | Flow |  | 7.56 | Report | MGD | QA - Quarterly Average
FL0021270 | Fort Myers South AWWTP | SD | DW | LEE | D-001 | 2013-06-30 | CAL-01 | P |  | P 00180 | Percent Capacity, (TMADF/Permitted Capacity) x 100 |  | 63 | Report | percent | MK - Monthly Average
FL0021270 | Fort Myers South AWWTP | SD | DW | LEE | D-001 | 2013-06-30 | INF-01 | R |  | P 80082 | BOD, Carbonaceous 5 day, 20C |  | 139 | Report | mg/L | MK - Monthly Average
FL0021270 | Fort Myers South AWWTP | SD | DW | LEE | D-001 | 2013-06-30 | INF-01 | R |  | P 00530 | Solids, Total Suspended |  | 149 | Report | mg/L | MK - Monthly Average
FL0021270 | Fort Myers South AWWTP | SD | DW | LEE | D-001 | 2013-06-30 | EFD-01 | P |  | P TRP3B | IC25 Statre 7day Chr Ceriodaphnia | > | 100 | 100 | percent | ME - Minimum
FL0021270 | Fort Myers South AWWTP | SD | DW | LEE | D-001 | 2013-06-30 | EFD-01 | Q |  | P TRP3B | IC25 Statre 7day Chr Ceriodaphnia |  | MNR | 100 | percent | ME - Minimum
FL0021270 | Fort Myers South AWWTP | SD | DW | LEE | D-001 | 2013-06-30 | EFD-01 | R |  | P TRP3B | IC25 Statre 7day Chr Ceriodaphnia |  | MNR | 100 | percent | ME - Minimum
FL0021270 | Fort Myers South AWWTP | SD | DW | LEE | D-001 | 2013-06-30 | EFD-01 | P |  | P TRP6C | IC25 Statre 7Day Chr Pimephales | > | 100 | 100 | percent | ME - Minimum
FL0021270 | Fort Myers South AWWTP | SD | DW | LEE | D-001 | 2013-06-30 | EFD-01 | Q |  | P TRP6C | IC25 Statre 7Day Chr Pimephales |  | MNR | 100 | percent | ME - Minimum
FL0021270 | Fort Myers South AWWTP | SD | DW | LEE | D-001 | 2013-06-30 | EFD-01 | R |  | P TRP6C | IC25 Statre 7Day Chr Pimephales |  | MNR | 100 | percent | ME - Minimum
FL0021270 | Fort Myers South AWWTP | SD | DW | LEE | RMP-Q | 2013-06-30 | RMP-1 | + |  | P B0007 | Biosolids Quantity (Transferred) |  | 52.51 | Report | dry tons | MP - Monthly Total
FL0021270 | Fort Myers South AWWTP | SD | DW | LEE | D-001 | 2013-06-30 | EFD-01 | 1 |  | P 00720 | Cyanide, Total (as CN) |  | 0 | 1.0 | ug/L | MB - Maximum
FL0021270 | Fort Myers South AWWTP | SD | DW | LEE | D-001 | 2013-06-30 | EFD-01 | 1 |  | P 00980 | Iron, Total Recoverable |  | 110 | Report | mg/L | MB - Maximum
FL0021270 | Fort Myers South AWWTP | SD | DW | LEE | D-001 | 2013-05-31 | FLW-01 | 1 |  | P 50050 | Flow |  | 6.61 | 12.0 | MGD | MK - Monthly Average
FL0021270 | Fort Myers South AWWTP | SD | DW | LEE | D-001 | 2013-05-31 | EFD-01 | Y |  | P 80082 | BOD, Carbonaceous 5 day, 20C | < | 2 | 20.0 | mg/L | AB - Annual Average
FL0021270 | Fort Myers South AWWTP | SD | DW | LEE | D-001 | 2013-05-31 | EFD-01 | 1 |  | P 80082 | BOD, Carbonaceous 5 day, 20C | < | 2 | 40.0 | mg/L | WA - Weekly Average
FL0021270 | Fort Myers South AWWTP | SD | DW | LEE | D-001 | 2013-05-31 | EFD-01 | 1 |  | P 80082 | BOD, Carbonaceous 5 day, 20C | < | 2 | 25.0 | mg/L | MK - Monthly Average
FL0021270 | Fort Myers South AWWTP | SD | DW | LEE | D-001 | 2013-05-31 | EFD-01 | 1 |  | P 80082 | BOD, Carbonaceous 5 day, 20C | < | 2 | 60.0 | mg/L | MB - Maximum
FL0021270 | Fort Myers South AWWTP | SD | DW | LEE | D-001 | 2013-05-31 | EFD-01 | Q |  | P 80082 | BOD, Carbonaceous 5 day, 20C |  | 111 | 2504 | lb/day | MK - Monthly Average
FL0021270 | Fort Myers South AWWTP | SD | DW | LEE | D-001 | 2013-05-31 | EFD-01 | K |  | P 80091 | CBOD, % Removal, 5-day |  | 99 | 85 | percent | MJ - Monthly Average Minimum
FL0021270 | Fort Myers South AWWTP | SD | DW | LEE | D-001 | 2013-05-31 | EFD-01 | Y |  | P 00530 | Solids, Total Suspended |  | 3.1 | 20.0 | mg/L | AB - Annual Average
FL0021270 | Fort Myers South AWWTP | SD | DW | LEE | D-001 | 2013-05-31 | EFD-01 | 1 |  | P 00530 | Solids, Total Suspended |  | 2.4 | 30.0 | mg/L | MK - Monthly Average
FL0021270 | Fort Myers South AWWTP | SD | DW | LEE | D-001 | 2013-05-31 | EFD-01 | 1 |  | P 00530 | Solids, Total Suspended |  | 3.2 | 60.0 | mg/L | MB - Maximum
FL0021270 | Fort Myers South AWWTP | SD | DW | LEE | D-001 | 2013-05-31 | EFD-01 | 1 |  | P 00530 | Solids, Total Suspended |  | 2.6 | 45.0 | mg/L | WA - Weekly Average
FL0021270 | Fort Myers South AWWTP | SD | DW | LEE | D-001 | 2013-05-31 | EFD-01 | Q |  | P 00530 | Solids, Total Suspended |  | 131 | 3004 | lb/day | MK - Monthly Average
FL0021270 | Fort Myers South AWWTP | SD | DW | LEE | D-001 | 2013-05-31 | EFD-01 | K |  | P 81011 | Solids, Total Suspended, % Removal |  | 99 | 85 | percent | MJ - Monthly Average Minimum
FL0021270 | Fort Myers South AWWTP | SD | DW | LEE | D-001 | 2013-05-31 | EFA-01 | Y |  | P 74055 | Coliform, Fecal | < | 1.7 | 200 | #/100mL | AB - Annual Average
FL0021270 | Fort Myers South AWWTP | SD | DW | LEE | D-001 | 2013-05-31 | EFA-01 | A |  | P 74055 | Coliform, Fecal | < | 2 | 200 | #/100mL | MM - Monthly Geometric Mean
FL0021270 | Fort Myers South AWWTP | SD | DW | LEE | D-001 | 2013-05-31 | EFA-01 | A |  | P 74055 | Coliform, Fecal |  | 6 | 800 | #/100mL | MB - Maximum
FL0021270 | Fort Myers South AWWTP | SD | DW | LEE | D-001 | 2013-05-31 | EFA-01 | A |  | P 31639 | Enterococci |  | 3 | 104 | #/100mL | SA - Single Sample
FL0021270 | Fort Myers South AWWTP | SD | DW | LEE | D-001 | 2013-05-31 | EFA-01 | A |  | P 31639 | Enterococci | < | 2 | 35 | #/100mL | MM - Monthly Geometric Mean
FL0021270 | Fort Myers South AWWTP | SD | DW | LEE | D-001 | 2013-05-31 | EFA-01 | A |  | P 00400 | pH |  | 6.8 | 6.5 | s.u. | ME - Minimum
FL0021270 | Fort Myers South AWWTP | SD | DW | LEE | D-001 | 2013-05-31 | EFA-01 | A |  | P 00400 | pH |  | 7.6 | 8.5 | s.u. | MB - Maximum
FL0021270 | Fort Myers South AWWTP | SD | DW | LEE | D-001 | 2013-05-31 | EFA-01 | A |  | P 50060 | Chlorine, Total Residual |  | 0.6 | 0.5 | mg/L | ME - Minimum
FL0021270 | Fort Myers South AWWTP | SD | DW | LEE | D-001 | 2013-05-31 | EFD-01 | Q |  | P 50060 | Chlorine, Total Residual | < | 0.01 | 0.01 | mg/L | MB - Maximum
FL0021270 | Fort Myers South AWWTP | SD | DW | LEE | D-001 | 2013-05-31 | EFD-01 | Y |  | P 00600 | Nitrogen, Total |  | 1.46 | 3.0 | mg/L | AB - Annual Average
FL0021270 | Fort Myers South AWWTP | SD | DW | LEE | D-001 | 2013-05-31 | EFD-01 | 1 |  | P 00600 | Nitrogen, Total |  | 1.59 | 4.5 | mg/L | WA - Weekly Average
FL0021270 | Fort Myers South AWWTP | SD | DW | LEE | D-001 | 2013-05-31 | EFD-01 | 1 |  | P 00600 | Nitrogen, Total |  | 1.49 | 3.0 | mg/L | MK - Monthly Average
FL0021270 | Fort Myers South AWWTP | SD | DW | LEE | D-001 | 2013-05-31 | EFD-01 | 1 |  | P 00600 | Nitrogen, Total |  | 2.18 | 6.0 | mg/L | MB - Maximum
FL0021270 | Fort Myers South AWWTP | SD | DW | LEE | D-001 | 2013-05-31 | EFD-01 | Q |  | P 00600 | Nitrogen, Total |  | 82 | 300 | lb/day | MK - Monthly Average
FL0021270 | Fort Myers South AWWTP | SD | DW | LEE | D-001 | 2013-05-31 | EFD-01 | Y |  | P 00665 | Phosphorus, Total (as P) |  | 0.2 | 0.5 | mg/L | AB - Annual Average
FL0021270 | Fort Myers South AWWTP | SD | DW | LEE | D-001 | 2013-05-31 | EFD-01 | 1 |  | P 00665 | Phosphorus, Total (as P) |  | 0.3 | 0.5 | mg/L | MK - Monthly Average
FL0021270 | Fort Myers South AWWTP | SD | DW | LEE | D-001 | 2013-05-31 | EFD-01 | 1 |  | P 00665 | Phosphorus, Total (as P) |  | 0.41 | 0.75 | mg/L | WA - Weekly Average
FL0021270 | Fort Myers South AWWTP | SD | DW | LEE | D-001 | 2013-05-31 | EFD-01 | 1 |  | P 00665 | Phosphorus, Total (as P) |  | 0.96 | 1.0 | mg/L | MB - Maximum
FL0021270 | Fort Myers South AWWTP | SD | DW | LEE | D-001 | 2013-05-31 | EFD-01 | Q |  | P 00665 | Phosphorus, Total (as P) |  | 16 | 50 | lb/day | MK - Monthly Average
FL0021270 | Fort Myers South AWWTP | SD | DW | LEE | D-001 | 5/31/2013 | EFD-01 | 1 |  | P 00300 | Oxygen, Dissolved (DO) |  | 6.1 | 4.0 | mg/L | MB - Maximum | E
FL0021270 | Fort Myers South AWWTP | SD | DW | LEE | D-001 | 2013-05-31 | EFD-01 | 1 |  | P 34306 | Chlorodibromomethane |  | 36 | 111.0 | mg/L | MB - Maximum
FL0021270 | Fort Myers South AWWTP | SD | DW | LEE | D-001 | 2013-05-31 | EFD-01 | 1 |  | P 32101 | Dichlorobromomethane |  | 32.9 | 52.2 | mg/L | MB - Maximum
FL0021270 | Fort Myers South AWWTP | SD | DW | LEE | D-001 | 2013-05-31 | CAL-01 | S |  | P 50050 | Flow |  | 7.62 | 12 | MGD | AB - Annual Average
FL0021270 | Fort Myers South AWWTP | SD | DW | LEE | D-001 | 2013-05-31 | CAL-01 | P |  | P 50050 | Flow |  | 7.19 | Report | MGD | QA - Quarterly Average
FL0021270 | Fort Myers South AWWTP | SD | DW | LEE | D-001 | 2013-05-31 | CAL-01 | P |  | P 50050 | Flow |  | 6.61 | Report | MGD | MK - Monthly Average
FL0021270 | Fort Myers South AWWTP | SD | DW | LEE | D-001 | 2013-05-31 | CAL-01 | P |  | P 00180 | Percent Capacity, (TMADF/Permitted Capacity) x 100 |  | 60 | Report | percent | MK - Monthly Average
FL0021270 | Fort Myers South AWWTP | SD | DW | LEE | D-001 | 2013-05-31 | INF-01 | R |  | P 80082 | BOD, Carbonaceous 5 day, 20C |  | 149 | Report | mg/L | MK - Monthly Average
FL0021270 | Fort Myers South AWWTP | SD | DW | LEE | D-001 | 2013-05-31 | INF-01 | R |  | P 00530 | Solids, Total Suspended |  | 167 | Report | mg/L | MK - Monthly Average
FL0021270 | Fort Myers South AWWTP | SD | DW | LEE | D-001 | 2013-05-31 | EFD-01 | P |  | P TRP3B | IC25 Statre 7day Chr Ceriodaphnia |  | dnp | 100 | percent | ME - Minimum
FL0021270 | Fort Myers South AWWTP | SD | DW | LEE | D-001 | 2013-05-31 | EFD-01 | Q |  | P TRP3B | IC25 Statre 7day Chr Ceriodaphnia |  | dnp | 100 | percent | ME - Minimum
FL0021270 | Fort Myers South AWWTP | SD | DW | LEE | D-001 | 2013-05-31 | EFD-01 | R |  | P TRP3B | IC25 Statre 7day Chr Ceriodaphnia |  | dnp | 100 | percent | ME - Minimum
FL0021270 | Fort Myers South AWWTP | SD | DW | LEE | D-001 | 2013-05-31 | EFD-01 | P |  | P TRP6C | IC25 Statre 7Day Chr Pimephales |  | dnp | 100 | percent | ME - Minimum
FL0021270 | Fort Myers South AWWTP | SD | DW | LEE | D-001 | 2013-05-31 | EFD-01 | Q |  | P TRP6C | IC25 Statre 7Day Chr Pimephales |  | dnp | 100 | percent | ME - Minimum
FL0021270 | Fort Myers South AWWTP | SD | DW | LEE | D-001 | 2013-05-31 | EFD-01 | R |  | P TRP6C | IC25 Statre 7Day Chr Pimephales |  | dnp | 100 | percent | ME - Minimum
FL0021270 | Fort Myers South AWWTP | SD | DW | LEE | RMP-Q | 2013-05-31 | RMP-1 | + |  | P B0007 | Biosolids Quantity (Transferred) |  | 78.1 | Report | dry tons | MP - Monthly Total
FL0021270 | Fort Myers South AWWTP | SD | DW | LEE | D-001 | 2013-04-30 | FLW-01 | 1 |  | P 50050 | Flow |  | 6.69 | 12.0 | MGD | MK - Monthly Average
FL0021270 | Fort Myers South AWWTP | SD | DW | LEE | D-001 | 2013-04-30 | EFD-01 | Y |  | P 80082 | BOD, Carbonaceous 5 day, 20C | < | 2 | 20.0 | mg/L | AB - Annual Average
FL0021270 | Fort Myers South AWWTP | SD | DW | LEE | D-001 | 2013-04-30 | EFD-01 | 1 |  | P 80082 | BOD, Carbonaceous 5 day, 20C | < | 2 | 60.0 | mg/L | MB - Maximum
FL0021270 | Fort Myers South AWWTP | SD | DW | LEE | D-001 | 2013-04-30 | EFD-01 | 1 |  | P 80082 | BOD, Carbonaceous 5 day, 20C | < | 2 | 40.0 | mg/L | WA - Weekly Average
FL0021270 | Fort Myers South AWWTP | SD | DW | LEE | D-001 | 2013-04-30 | EFD-01 | 1 |  | P 80082 | BOD, Carbonaceous 5 day, 20C | < | 2 | 25.0 | mg/L | MK - Monthly Average
FL0021270 | Fort Myers South AWWTP | SD | DW | LEE | D-001 | 2013-04-30 | EFD-01 | Q |  | P 80082 | BOD, Carbonaceous 5 day, 20C |  | 111 | 2504 | lb/day | MK - Monthly Average
FL0021270 | Fort Myers South AWWTP | SD | DW | LEE | D-001 | 2013-04-30 | EFD-01 | K |  | P 80091 | CBOD, % Removal, 5-day |  | 99 | 85 | percent | MJ - Monthly Average Minimum
FL0021270 | Fort Myers South AWWTP | SD | DW | LEE | D-001 | 2013-04-30 | EFD-01 | Y |  | P 00530 | Solids, Total Suspended |  | 3.2 | 20.0 | mg/L | AB - Annual Average
FL0021270 | Fort Myers South AWWTP | SD | DW | LEE | D-001 | 2013-04-30 | EFD-01 | 1 |  | P 00530 | Solids, Total Suspended |  | 2.3 | 45.0 | mg/L | WA - Weekly Average
FL0021270 | Fort Myers South AWWTP | SD | DW | LEE | D-001 | 2013-04-30 | EFD-01 | 1 |  | P 00530 | Solids, Total Suspended |  | 2 | 30.0 | mg/L | MK - Monthly Average
FL0021270 | Fort Myers South AWWTP | SD | DW | LEE | D-001 | 2013-04-30 | EFD-01 | 1 |  | P 00530 | Solids, Total Suspended |  | 3 | 60.0 | mg/L | MB - Maximum
FL0021270 | Fort Myers South AWWTP | SD | DW | LEE | D-001 | 2013-04-30 | EFD-01 | Q |  | P 00530 | Solids, Total Suspended |  | 110 | 3004 | lb/day | MK - Monthly Average
FL0021270 | Fort Myers South AWWTP | SD | DW | LEE | D-001 | 2013-04-30 | EFD-01 | K |  | P 81011 | Solids, Total Suspended, % Removal |  | 99 | 85 | percent | MJ - Monthly Average Minimum
FL0021270 | Fort Myers South AWWTP | SD | DW | LEE | D-001 | 2013-04-30 | EFA-01 | Y |  | P 74055 | Coliform, Fecal | < | 1.7 | 200 | #/100mL | AB - Annual Average
FL0021270 | Fort Myers South AWWTP | SD | DW | LEE | D-001 | 2013-04-30 | EFA-01 | A |  | P 74055 | Coliform, Fecal | < | 1 | 800 | #/100mL | MB - Maximum
FL0021270 | Fort Myers South AWWTP | SD | DW | LEE | D-001 | 2013-04-30 | EFA-01 | A |  | P 74055 | Coliform, Fecal | < | 1 | 200 | #/100mL | MM - Monthly Geometric Mean
FL0021270 | Fort Myers South AWWTP | SD | DW | LEE | D-001 | 2013-04-30 | EFA-01 | A |  | P 31639 | Enterococci |  | 80 | 104 | #/100mL | SA - Single Sample
FL0021270 | Fort Myers South AWWTP | SD | DW | LEE | D-001 | 2013-04-30 | EFA-01 | A |  | P 31639 | Enterococci | < | 3 | 35 | #/100mL | MM - Monthly Geometric Mean
FL0021270 | Fort Myers South AWWTP | SD | DW | LEE | D-001 | 2013-04-30 | EFA-01 | A |  | P 00400 | pH |  | 7.4 | 8.5 | s.u. | MB - Maximum
FL0021270 | Fort Myers South AWWTP | SD | DW | LEE | D-001 | 2013-04-30 | EFA-01 | A |  | P 00400 | pH |  | 6.7 | 6.5 | s.u. | ME - Minimum
FL0021270 | Fort Myers South AWWTP | SD | DW | LEE | D-001 | 2013-04-30 | EFA-01 | A |  | P 50060 | Chlorine, Total Residual |  | 1.3 | 0.5 | mg/L | ME - Minimum
FL0021270 | Fort Myers South AWWTP | SD | DW | LEE | D-001 | 2013-04-30 | EFD-01 | Q |  | P 50060 | Chlorine, Total Residual | < | 0.01 | 0.01 | mg/L | MB - Maximum
FL0021270 | Fort Myers South AWWTP | SD | DW | LEE | D-001 | 2013-04-30 | EFD-01 | Y |  | P 00600 | Nitrogen, Total |  | 1.57 | 3.0 | mg/L | AB - Annual Average
FL0021270 | Fort Myers South AWWTP | SD | DW | LEE | D-001 | 2013-04-30 | EFD-01 | 1 |  | P 00600 | Nitrogen, Total |  | 1.85 | 4.5 | mg/L | WA - Weekly Average
FL0021270 | Fort Myers South AWWTP | SD | DW | LEE | D-001 | 2013-04-30 | EFD-01 | 1 |  | P 00600 | Nitrogen, Total |  | 3.5 | 6.0 | mg/L | MB - Maximum
FL0021270 | Fort Myers South AWWTP | SD | DW | LEE | D-001 | 2013-04-30 | EFD-01 | 1 |  | P 00600 | Nitrogen, Total |  | 1.36 | 3.0 | mg/L | MK - Monthly Average
FL0021270 | Fort Myers South AWWTP | SD | DW | LEE | D-001 | 2013-04-30 | EFD-01 | Q |  | P 00600 | Nitrogen, Total |  | 76 | 300 | lb/day | MK - Monthly Average
FL0021270 | Fort Myers South AWWTP | SD | DW | LEE | D-001 | 2013-04-30 | EFD-01 | Y |  | P 00665 | Phosphorus, Total (as P) |  | 0.19 | 0.5 | mg/L | AB - Annual Average
FL0021270 | Fort Myers South AWWTP | SD | DW | LEE | D-001 | 2013-04-30 | EFD-01 | 1 |  | P 00665 | Phosphorus, Total (as P) |  | 0.42 | 0.75 | mg/L | WA - Weekly Average
FL0021270 | Fort Myers South AWWTP | SD | DW | LEE | D-001 | 2013-04-30 | EFD-01 | 1 |  | P 00665 | Phosphorus, Total (as P) |  | 0.28 | 0.5 | mg/L | MK - Monthly Average
FL0021270 | Fort Myers South AWWTP | SD | DW | LEE | D-001 | 2013-04-30 | EFD-01 | 1 |  | P 00665 | Phosphorus, Total (as P) |  | 0.61 | 1.0 | mg/L | MB - Maximum
FL0021270 | Fort Myers South AWWTP | SD | DW | LEE | D-001 | 2013-04-30 | EFD-01 | Q |  | P 00665 | Phosphorus, Total (as P) |  | 15 | 50 | lb/day | MK - Monthly Average
FL0021270 | Fort Myers South AWWTP | SD | DW | LEE | D-001 | 4/30/2013 | EFD-01 | 1 |  | P 00300 | Oxygen, Dissolved (DO) |  | 6 | 4.0 | mg/L | MB - Maximum | E
FL0021270 | Fort Myers South AWWTP | SD | DW | LEE | D-001 | 2013-04-30 | EFD-01 | 1 |  | P 34306 | Chlorodibromomethane |  | 20.7 | 111.0 | mg/L | MB - Maximum
FL0021270 | Fort Myers South AWWTP | SD | DW | LEE | D-001 | 2013-04-30 | EFD-01 | 1 |  | P 32101 | Dichlorobromomethane |  | 27.8 | 52.2 | mg/L | MB - Maximum
FL0021270 | Fort Myers South AWWTP | SD | DW | LEE | D-001 | 2013-04-30 | CAL-01 | S |  | P 50050 | Flow |  | 7.62 | 12 | MGD | AB - Annual Average
FL0021270 | Fort Myers South AWWTP | SD | DW | LEE | D-001 | 2013-04-30 | CAL-01 | P |  | P 50050 | Flow |  | 6.69 | Report | MGD | MK - Monthly Average
FL0021270 | Fort Myers South AWWTP | SD | DW | LEE | D-001 | 2013-04-30 | CAL-01 | P |  | P 50050 | Flow |  | 7.31 | Report | MGD | QA - Quarterly Average
FL0021270 | Fort Myers South AWWTP | SD | DW | LEE | D-001 | 2013-04-30 | CAL-01 | P |  | P 00180 | Percent Capacity, (TMADF/Permitted Capacity) x 100 |  | 61 | Report | percent | MK - Monthly Average
FL0021270 | Fort Myers South AWWTP | SD | DW | LEE | D-001 | 2013-04-30 | INF-01 | R |  | P 80082 | BOD, Carbonaceous 5 day, 20C |  | 169 | Report | mg/L | MK - Monthly Average
FL0021270 | Fort Myers South AWWTP | SD | DW | LEE | D-001 | 2013-04-30 | INF-01 | R |  | P 00530 | Solids, Total Suspended |  | 202 | Report | mg/L | MK - Monthly Average
FL0021270 | Fort Myers South AWWTP | SD | DW | LEE | D-001 | 2013-04-30 | EFD-01 | P |  | P TRP3B | IC25 Statre 7day Chr Ceriodaphnia |  | DNP | 100 | percent | ME - Minimum
FL0021270 | Fort Myers South AWWTP | SD | DW | LEE | D-001 | 2013-04-30 | EFD-01 | Q |  | P TRP3B | IC25 Statre 7day Chr Ceriodaphnia |  | DNP | 100 | percent | ME - Minimum
FL0021270 | Fort Myers South AWWTP | SD | DW | LEE | D-001 | 2013-04-30 | EFD-01 | R |  | P TRP3B | IC25 Statre 7day Chr Ceriodaphnia |  | DNP | 100 | percent | ME - Minimum
FL0021270 | Fort Myers South AWWTP | SD | DW | LEE | D-001 | 2013-04-30 | EFD-01 | P |  | P TRP6C | IC25 Statre 7Day Chr Pimephales |  | DNP | 100 | percent | ME - Minimum
FL0021270 | Fort Myers South AWWTP | SD | DW | LEE | D-001 | 2013-04-30 | EFD-01 | Q |  | P TRP6C | IC25 Statre 7Day Chr Pimephales |  | DNP | 100 | percent | ME - Minimum
FL0021270 | Fort Myers South AWWTP | SD | DW | LEE | D-001 | 2013-04-30 | EFD-01 | R |  | P TRP6C | IC25 Statre 7Day Chr Pimephales |  | DNP | 100 | percent | ME - Minimum
FL0021270 | Fort Myers South AWWTP | SD | DW | LEE | RMP-Q | 2013-04-30 | RMP-01 | + |  | P B0007 | Biosolids Quantity (Transferred) |  | 70.17 |  | DRY TONS | MP - Monthly Total
FL0021270 | Fort Myers South AWWTP | SD | DW | LEE | D-001 | 2013-03-31 | FLW-01 | Y |  | P 50050 | Flow |  | dnp | 12 | MGD | AB - Annual Average
FL0021270 | Fort Myers South AWWTP | SD | DW | LEE | D-001 | 2013-03-31 | FLW-01 | 1 |  | P 50050 | Flow |  | 6.61 | 12.0 | MGD | MK - Monthly Average
FL0021270 | Fort Myers South AWWTP | SD | DW | LEE | D-001 | 2013-03-31 | EFD-01 | Y |  | P 80082 | BOD, Carbonaceous 5 day, 20C | < | 2 | 20.0 | mg/L | AB - Annual Average
FL0021270 | Fort Myers South AWWTP | SD | DW | LEE | D-001 | 2013-03-31 | EFD-01 | 1 |  | P 80082 | BOD, Carbonaceous 5 day, 20C |  | 2.5 | 60.0 | mg/L | MB - Maximum
FL0021270 | Fort Myers South AWWTP | SD | DW | LEE | D-001 | 2013-03-31 | EFD-01 | 1 |  | P 80082 | BOD, Carbonaceous 5 day, 20C |  | 2.1 | 40.0 | mg/L | WA - Weekly Average
FL0021270 | Fort Myers South AWWTP | SD | DW | LEE | D-001 | 2013-03-31 | EFD-01 | 1 |  | P 80082 | BOD, Carbonaceous 5 day, 20C | < | 2 | 25.0 | mg/L | MK - Monthly Average
FL0021270 | Fort Myers South AWWTP | SD | DW | LEE | D-001 | 2013-03-31 | EFD-01 | Q |  | P 80082 | BOD, Carbonaceous 5 day, 20C |  | 112 | 2504 | lb/day | MK - Monthly Average
FL0021270 | Fort Myers South AWWTP | SD | DW | LEE | D-001 | 2013-03-31 | EFD-01 | K |  | P 80091 | CBOD, % Removal, 5-day |  | 99 | 85 | percent | MJ - Monthly Average Minimum
FL0021270 | Fort Myers South AWWTP | SD | DW | LEE | D-001 | 2013-03-31 | EFD-01 | Y |  | P 00530 | Solids, Total Suspended |  | 3.2 | 20.0 | mg/L | AB - Annual Average
FL0021270 | Fort Myers South AWWTP | SD | DW | LEE | D-001 | 2013-03-31 | EFD-01 | 1 |  | P 00530 | Solids, Total Suspended |  | 2.8 | 45.0 | mg/L | WA - Weekly Average
FL0021270 | Fort Myers South AWWTP | SD | DW | LEE | D-001 | 2013-03-31 | EFD-01 | 1 |  | P 00530 | Solids, Total Suspended |  | 2.6 | 30.0 | mg/L | MK - Monthly Average
FL0021270 | Fort Myers South AWWTP | SD | DW | LEE | D-001 | 2013-03-31 | EFD-01 | 1 |  | P 00530 | Solids, Total Suspended |  | 4 | 60.0 | mg/L | MB - Maximum
FL0021270 | Fort Myers South AWWTP | SD | DW | LEE | D-001 | 2013-03-31 | EFD-01 | Q |  | P 00530 | Solids, Total Suspended |  | 144 | 3004 | lb/day | MK - Monthly Average
FL0021270 | Fort Myers South AWWTP | SD | DW | LEE | D-001 | 2013-03-31 | EFD-01 | K |  | P 81011 | Solids, Total Suspended, % Removal |  | 99 | 85 | percent | MJ - Monthly Average Minimum
FL0021270 | Fort Myers South AWWTP | SD | DW | LEE | D-001 | 2013-03-31 | EFA-01 | Y |  | P 74055 | Coliform, Fecal | < | 1.8 | 200 | #/100mL | AB - Annual Average
FL0021270 | Fort Myers South AWWTP | SD | DW | LEE | D-001 | 2013-03-31 | EFA-01 | A |  | P 74055 | Coliform, Fecal | < | 2 | 200 | #/100mL | MM - Monthly Geometric Mean
FL0021270 | Fort Myers South AWWTP | SD | DW | LEE | D-001 | 2013-03-31 | EFA-01 | A |  | P 74055 | Coliform, Fecal |  | 3 | 800 | #/100mL | MB - Maximum
FL0021270 | Fort Myers South AWWTP | SD | DW | LEE | D-001 | 2013-03-31 | EFA-01 | A |  | P 31639 | Enterococci | < | 3 | 35 | #/100mL | MM - Monthly Geometric Mean
FL0021270 | Fort Myers South AWWTP | SD | DW | LEE | D-001 | 2013-03-31 | EFA-01 | A |  | P 00400 | pH |  | 7.4 | 8.5 | s.u. | MB - Maximum
FL0021270 | Fort Myers South AWWTP | SD | DW | LEE | D-001 | 2013-03-31 | EFA-01 | A |  | P 00400 | pH |  | 6.8 | 6.5 | s.u. | ME - Minimum
FL0021270 | Fort Myers South AWWTP | SD | DW | LEE | D-001 | 2013-03-31 | EFA-01 | A |  | P 50060 | Chlorine, Total Residual |  | 0.9 | 0.5 | mg/L | ME - Minimum
FL0021270 | Fort Myers South AWWTP | SD | DW | LEE | D-001 | 2013-03-31 | EFD-01 | Q |  | P 50060 | Chlorine, Total Residual | < | 0.01 | 0.01 | mg/L | MB - Maximum
FL0021270 | Fort Myers South AWWTP | SD | DW | LEE | D-001 | 2013-03-31 | EFD-01 | Y |  | P 00600 | Nitrogen, Total |  | 1.64 | 3.0 | mg/L | AB - Annual Average
FL0021270 | Fort Myers South AWWTP | SD | DW | LEE | D-001 | 2013-03-31 | EFD-01 | 1 |  | P 00600 | Nitrogen, Total |  | 3.7 | 6.0 | mg/L | MB - Maximum
FL0021270 | Fort Myers South AWWTP | SD | DW | LEE | D-001 | 2013-03-31 | EFD-01 | 1 |  | P 00600 | Nitrogen, Total |  | 2.27 | 4.5 | mg/L | WA - Weekly Average
FL0021270 | Fort Myers South AWWTP | SD | DW | LEE | D-001 | 2013-03-31 | EFD-01 | 1 |  | P 00600 | Nitrogen, Total |  | 1.87 | 3.0 | mg/L | MK - Monthly Average
FL0021270 | Fort Myers South AWWTP | SD | DW | LEE | D-001 | 2013-03-31 | EFD-01 | Q |  | P 00600 | Nitrogen, Total |  | 103 | 300 | lb/day | MK - Monthly Average
FL0021270 | Fort Myers South AWWTP | SD | DW | LEE | D-001 | 2013-03-31 | EFD-01 | Y |  | P 00665 | Phosphorus, Total (as P) |  | 0.17 | 0.5 | mg/L | AB - Annual Average
FL0021270 | Fort Myers South AWWTP | SD | DW | LEE | D-001 | 2013-03-31 | EFD-01 | 1 |  | P 00665 | Phosphorus, Total (as P) |  | 0.22 | 0.5 | mg/L | MK - Monthly Average
FL0021270 | Fort Myers South AWWTP | SD | DW | LEE | D-001 | 2013-03-31 | EFD-01 | 1 |  | P 00665 | Phosphorus, Total (as P) |  | 0.25 | 0.75 | mg/L | WA - Weekly Average
FL0021270 | Fort Myers South AWWTP | SD | DW | LEE | D-001 | 2013-03-31 | EFD-01 | 1 |  | P 00665 | Phosphorus, Total (as P) |  | 0.34 | 1.0 | mg/L | MB - Maximum
FL0021270 | Fort Myers South AWWTP | SD | DW | LEE | D-001 | 2013-03-31 | EFD-01 | Q |  | P 00665 | Phosphorus, Total (as P) |  | 12 | 50 | lb/day | MK - Monthly Average
FL0021270 | Fort Myers South AWWTP | SD | DW | LEE | D-001 | 2013-03-31 | EFD-01 | 1 |  | P 34306 | Chlorodibromomethane |  | 16.2 | 111.0 | mg/L | MB - Maximum
FL0021270 | Fort Myers South AWWTP | SD | DW | LEE | D-001 | 2013-03-31 | EFD-01 | 1 |  | P 32101 | Dichlorobromomethane |  | 21 | 52.2 | mg/L | MB - Maximum
FL0021270 | Fort Myers South AWWTP | SD | DW | LEE | D-001 | 2013-03-31 | EFD-01 | 1 |  | P 00300 | Oxygen, Dissolved (DO) |  | dnp | 4.0 | mg/L | MB - Maximum
FL0021270 | Fort Myers South AWWTP | SD | DW | LEE | D-001 | 2013-03-31 | FLW-01 | Q |  | P 50050 | Flow |  | dnp | Report | MGD | QA - Quarterly Average
FL0021270 | Fort Myers South AWWTP | SD | DW | LEE | D-001 | 2013-03-31 | FLW-01 | Q |  | P 50050 | Flow |  | dnp | Report | MGD | MK - Monthly Average
FL0021270 | Fort Myers South AWWTP | SD | DW | LEE | D-001 | 2013-03-31 | CAL-01 | P |  | P 00180 | Percent Capacity, (TMADF/Permitted Capacity) x 100 |  | 61 | Report | percent | MK - Monthly Average
FL0021270 | Fort Myers South AWWTP | SD | DW | LEE | D-001 | 2013-03-31 | INF-01 | R |  | P 80082 | BOD, Carbonaceous 5 day, 20C |  | 185 | Report | mg/L | MK - Monthly Average
FL0021270 | Fort Myers South AWWTP | SD | DW | LEE | D-001 | 2013-03-31 | INF-01 | R |  | P 00530 | Solids, Total Suspended |  | 208 | Report | mg/L | MK - Monthly Average
FL0021270 | Fort Myers South AWWTP | SD | DW | LEE | D-001 | 2013-03-31 | EFD-01 | P |  | P TRP3B | IC25 Statre 7day Chr Ceriodaphnia |  | dnp | 100 | percent | ME - Minimum
FL0021270 | Fort Myers South AWWTP | SD | DW | LEE | D-001 | 2013-03-31 | EFD-01 | Q |  | P TRP3B | IC25 Statre 7day Chr Ceriodaphnia |  | dnp | 100 | percent | ME - Minimum
FL0021270 | Fort Myers South AWWTP | SD | DW | LEE | D-001 | 2013-03-31 | EFD-01 | R |  | P TRP3B | IC25 Statre 7day Chr Ceriodaphnia |  | dnp | 100 | percent | ME - Minimum
FL0021270 | Fort Myers South AWWTP | SD | DW | LEE | D-001 | 2013-03-31 | EFD-01 | P |  | P TRP6C | IC25 Statre 7Day Chr Pimephales |  | dnp | 100 | percent | ME - Minimum
FL0021270 | Fort Myers South AWWTP | SD | DW | LEE | D-001 | 2013-03-31 | EFD-01 | Q |  | P TRP6C | IC25 Statre 7Day Chr Pimephales |  | dnp | 100 | percent | ME - Minimum
FL0021270 | Fort Myers South AWWTP | SD | DW | LEE | D-001 | 2013-03-31 | EFD-01 | R |  | P TRP6C | IC25 Statre 7Day Chr Pimephales |  | dnp | 100 | percent | ME - Minimum
FL0021270 | Fort Myers South AWWTP | SD | DW | LEE | D-001 | 3/31/2013 | EFD-01 | 1 |  | P 00720 | Cyanide, Total (as CN) |  | 5.6 | 1.0 | ug/L | MB - Maximum | E
FL0021270 | Fort Myers South AWWTP | SD | DW | LEE | D-001 | 2013-03-31 | EFD-01 | 1 |  | P 00980 | Iron, Total Recoverable |  | 0.11 | Report | mg/L | MB - Maximum
FL0021270 | Fort Myers South AWWTP | SD | DW | LEE | D-001 | 2013-02-28 | FLW-01 | 1 |  | P 50050 | Flow |  | 6.93 | 12 | MGD | MK - Monthly Average
FL0021270 | Fort Myers South AWWTP | SD | DW | LEE | D-001 | 2013-02-28 | EFD-01 | Y |  | P 80082 | BOD, Carbonaceous 5 day, 20C | < | 2 | 20.0 | mg/L | AB - Annual Average
FL0021270 | Fort Myers South AWWTP | SD | DW | LEE | D-001 | 2013-02-28 | EFD-01 | 1 |  | P 80082 | BOD, Carbonaceous 5 day, 20C | < | 2 | 40.0 | mg/L | WA - Weekly Average
FL0021270 | Fort Myers South AWWTP | SD | DW | LEE | D-001 | 2013-02-28 | EFD-01 | 1 |  | P 80082 | BOD, Carbonaceous 5 day, 20C | < | 2 | 25.0 | mg/L | MK - Monthly Average
FL0021270 | Fort Myers South AWWTP | SD | DW | LEE | D-001 | 2013-02-28 | EFD-01 | 1 |  | P 80082 | BOD, Carbonaceous 5 day, 20C |  | 2.1 | 60.0 | mg/L | MB - Maximum
FL0021270 | Fort Myers South AWWTP | SD | DW | LEE | D-001 | 2013-02-28 | EFD-01 | Q |  | P 80082 | BOD, Carbonaceous 5 day, 20C |  | 116 | 2504 | lb/day | MK - Monthly Average
FL0021270 | Fort Myers South AWWTP | SD | DW | LEE | D-001 | 2013-02-28 | EFD-01 | K |  | P 80091 | CBOD, % Removal, 5-day |  | 99 | 85 | percent | MJ - Monthly Average Minimum
FL0021270 | Fort Myers South AWWTP | SD | DW | LEE | D-001 | 2013-02-28 | EFD-01 | Y |  | P 00530 | Solids, Total Suspended |  | 3.3 | 20.0 | mg/L | AB - Annual Average
FL0021270 | Fort Myers South AWWTP | SD | DW | LEE | D-001 | 2013-02-28 | EFD-01 | 1 |  | P 00530 | Solids, Total Suspended |  | 2.8 | 45.0 | mg/L | WA - Weekly Average
FL0021270 | Fort Myers South AWWTP | SD | DW | LEE | D-001 | 2013-02-28 | EFD-01 | 1 |  | P 00530 | Solids, Total Suspended |  | 4.2 | 60.0 | mg/L | MB - Maximum
FL0021270 | Fort Myers South AWWTP | SD | DW | LEE | D-001 | 2013-02-28 | EFD-01 | 1 |  | P 00530 | Solids, Total Suspended |  | 2.4 | 30.0 | mg/L | MK - Monthly Average
FL0021270 | Fort Myers South AWWTP | SD | DW | LEE | D-001 | 2013-02-28 | EFD-01 | Q |  | P 00530 | Solids, Total Suspended |  | 137 | 3004 | lb/day | MK - Monthly Average
FL0021270 | Fort Myers South AWWTP | SD | DW | LEE | D-001 | 2013-02-28 | EFD-01 | K |  | P 81011 | Solids, Total Suspended, % Removal |  | 99 | 85 | percent | MJ - Monthly Average Minimum
FL0021270 | Fort Myers South AWWTP | SD | DW | LEE | D-001 | 2013-02-28 | EFA-01 | Y |  | P 74055 | Coliform, Fecal | < | 1.8 | 200 | #/100mL | AB - Annual Average
FL0021270 | Fort Myers South AWWTP | SD | DW | LEE | D-001 | 2013-02-28 | EFA-01 | A |  | P 74055 | Coliform, Fecal |  | 3 | 800 | #/100mL | MB - Maximum
FL0021270 | Fort Myers South AWWTP | SD | DW | LEE | D-001 | 2013-02-28 | EFA-01 | A |  | P 74055 | Coliform, Fecal | < | 2 | 200 | #/100mL | MM - Monthly Geometric Mean
FL0021270 | Fort Myers South AWWTP | SD | DW | LEE | D-001 | 2013-02-28 | EFA-01 | A |  | P 31639 | Enterococci | < | 3 | 35 | #/100mL | MM - Monthly Geometric Mean
FL0021270 | Fort Myers South AWWTP | SD | DW | LEE | D-001 | 2013-02-28 | EFD-01 | A |  | P 00400 | pH |  | 6.8 | 6.5 | s.u. | ME - Minimum
FL0021270 | Fort Myers South AWWTP | SD | DW | LEE | D-001 | 2013-02-28 | EFD-01 | A |  | P 00400 | pH |  | 7.4 | 8.5 | s.u. | MB - Maximum
FL0021270 | Fort Myers South AWWTP | SD | DW | LEE | D-001 | 2013-02-28 | EFA-01 | A |  | P 50060 | Chlorine, Total Residual |  | 1 | 0.5 | mg/L | ME - Minimum
FL0021270 | Fort Myers South AWWTP | SD | DW | LEE | D-001 | 2013-02-28 | EFD-01 | Q |  | P 50060 | Chlorine, Total Residual | < | 0.01 | 0.01 | mg/L | MB - Maximum
FL0021270 | Fort Myers South AWWTP | SD | DW | LEE | D-001 | 2013-02-28 | EFD-01 | Y |  | P 00600 | Nitrogen, Total |  | 1.84 | 3.0 | mg/L | AB - Annual Average
FL0021270 | Fort Myers South AWWTP | SD | DW | LEE | D-001 | 2013-02-28 | EFD-01 | 1 |  | P 00600 | Nitrogen, Total |  | 1.28 | 3.0 | mg/L | MK - Monthly Average
FL0021270 | Fort Myers South AWWTP | SD | DW | LEE | D-001 | 2013-02-28 | EFD-01 | 1 |  | P 00600 | Nitrogen, Total |  | 1.57 | 4.5 | mg/L | WA - Weekly Average
FL0021270 | Fort Myers South AWWTP | SD | DW | LEE | D-001 | 2013-02-28 | EFD-01 | 1 |  | P 00600 | Nitrogen, Total |  | 2.23 | 6.0 | mg/L | MB - Maximum
FL0021270 | Fort Myers South AWWTP | SD | DW | LEE | D-001 | 2013-02-28 | EFD-01 | Q |  | P 00600 | Nitrogen, Total |  | 73 | 300 | lb/day | MK - Monthly Average
FL0021270 | Fort Myers South AWWTP | SD | DW | LEE | D-001 | 2013-02-28 | EFD-01 | Y |  | P 00665 | Phosphorus, Total (as P) |  | 0.16 | 0.5 | mg/L | AB - Annual Average
FL0021270 | Fort Myers South AWWTP | SD | DW | LEE | D-001 | 2013-02-28 | EFD-01 | 1 |  | P 00665 | Phosphorus, Total (as P) |  | 0.14 | 0.5 | mg/L | MK - Monthly Average
FL0021270 | Fort Myers South AWWTP | SD | DW | LEE | D-001 | 2013-02-28 | EFD-01 | 1 |  | P 00665 | Phosphorus, Total (as P) |  | 0.2 | 1.0 | mg/L | MB - Maximum
FL0021270 | Fort Myers South AWWTP | SD | DW | LEE | D-001 | 2013-02-28 | EFD-01 | 1 |  | P 00665 | Phosphorus, Total (as P) |  | 0.16 | 0.75 | mg/L | WA - Weekly Average
FL0021270 | Fort Myers South AWWTP | SD | DW | LEE | D-001 | 2013-02-28 | EFD-01 | Q |  | P 00665 | Phosphorus, Total (as P) |  | 8 | 50 | lb/day | MK - Monthly Average
FL0021270 | Fort Myers South AWWTP | SD | DW | LEE | D-001 | 2013-02-28 | EFD-01 | 1 |  | P 00300 | Oxygen, Dissolved (DO) |  | 6.4 | 4.0 | mg/L | ME - Minimum
FL0021270 | Fort Myers South AWWTP | SD | DW | LEE | D-001 | 2013-02-28 | EFD-01 | 1 |  | P 34306 | Chlorodibromomethane |  | 15.5 | 111.0 | ug/L | MB - Maximum
FL0021270 | Fort Myers South AWWTP | SD | DW | LEE | D-001 | 2013-02-28 | EFD-01 | 1 |  | P 32101 | Dichlorobromomethane |  | 21 | 52.2 | ug/L | MB - Maximum
FL0021270 | Fort Myers South AWWTP | SD | DW | LEE | D-001 | 2013-02-28 | CAL-01 | S |  | P 50050 | Flow |  | 7.65 | 12.0 | MGD | AB - Annual Average
FL0021270 | Fort Myers South AWWTP | SD | DW | LEE | D-001 | 2013-02-28 | CAL-01 | P |  | P 50050 | Flow |  | 6.93 | Report | MGD | MK - Monthly Average
FL0021270 | Fort Myers South AWWTP | SD | DW | LEE | D-001 | 2013-02-28 | CAL-01 | P |  | P 50050 | Flow |  | 7.39 | Report | MGD | QR - 3-Month Rolling Average
FL0021270 | Fort Myers South AWWTP | SD | DW | LEE | D-001 | 2013-02-28 | CAL-01 | P |  | P 00180 | Percent Capacity, (TMADF/Permitted Capacity) x 100 |  | 62 | Report | percent | MK - Monthly Average
FL0021270 | Fort Myers South AWWTP | SD | DW | LEE | D-001 | 2013-02-28 | INF-01 | R |  | P 80082 | BOD, Carbonaceous 5 day, 20C |  | 170 | Report | mg/L | MK - Monthly Average
FL0021270 | Fort Myers South AWWTP | SD | DW | LEE | D-001 | 2013-02-28 | INF-01 | R |  | P 00530 | Solids, Total Suspended |  | 200 | Report | mg/L | MK - Monthly Average
FL0021270 | Fort Myers South AWWTP | SD | DW | LEE | RMP-Q | 2013-02-28 | RMP-01 | + |  | P B0007 | Biosolids Quantity (Transferred) |  | 84.04 | Report | ton (d) | MP - Monthly Total
FL0021270 | Fort Myers South AWWTP | SD | DW | LEE | D-001 | 2013-01-31 | FLW-01 | 1 |  | P 50050 | Flow |  | 6.74 | 12 | MGD | MK - Monthly Average
FL0021270 | Fort Myers South AWWTP | SD | DW | LEE | D-001 | 2013-01-31 | EFD-01 | Y |  | P 80082 | BOD, Carbonaceous 5 day, 20C | < | 2 | 20.0 | mg/L | AB - Annual Average
FL0021270 | Fort Myers South AWWTP | SD | DW | LEE | D-001 | 2013-01-31 | EFD-01 | 1 |  | P 80082 | BOD, Carbonaceous 5 day, 20C | < | 2 | 25.0 | mg/L | MK - Monthly Average
FL0021270 | Fort Myers South AWWTP | SD | DW | LEE | D-001 | 2013-01-31 | EFD-01 | 1 |  | P 80082 | BOD, Carbonaceous 5 day, 20C | < | 2 | 60.0 | mg/L | MB - Maximum
FL0021270 | Fort Myers South AWWTP | SD | DW | LEE | D-001 | 2013-01-31 | EFD-01 | 1 |  | P 80082 | BOD, Carbonaceous 5 day, 20C | < | 2 | 40.0 | mg/L | WA - Weekly Average
FL0021270 | Fort Myers South AWWTP | SD | DW | LEE | D-001 | 2013-01-31 | EFD-01 | Q |  | P 80082 | BOD, Carbonaceous 5 day, 20C |  | 112 | 2504 | lb/day | MK - Monthly Average
FL0021270 | Fort Myers South AWWTP | SD | DW | LEE | D-001 | 2013-01-31 | EFD-01 | K |  | P 80091 | CBOD, % Removal, 5-day |  | 99 | 85 | percent | MJ - Monthly Average Minimum
FL0021270 | Fort Myers South AWWTP | SD | DW | LEE | D-001 | 2013-01-31 | EFD-01 | Y |  | P 00530 | Solids, Total Suspended |  | 3.4 | 20.0 | mg/L | AB - Annual Average
FL0021270 | Fort Myers South AWWTP | SD | DW | LEE | D-001 | 2013-01-31 | EFD-01 | 1 |  | P 00530 | Solids, Total Suspended |  | 5 | 60.0 | mg/L | MB - Maximum
FL0021270 | Fort Myers South AWWTP | SD | DW | LEE | D-001 | 2013-01-31 | EFD-01 | 1 |  | P 00530 | Solids, Total Suspended |  | 4 | 45.0 | mg/L | WA - Weekly Average
FL0021270 | Fort Myers South AWWTP | SD | DW | LEE | D-001 | 2013-01-31 | EFD-01 | 1 |  | P 00530 | Solids, Total Suspended |  | 3.3 | 30.0 | mg/L | MK - Monthly Average
FL0021270 | Fort Myers South AWWTP | SD | DW | LEE | D-001 | 2013-01-31 | EFD-01 | Q |  | P 00530 | Solids, Total Suspended |  | 187 | 3004 | lb/day | MK - Monthly Average
FL0021270 | Fort Myers South AWWTP | SD | DW | LEE | D-001 | 2013-01-31 | EFD-01 | K |  | P 81011 | Solids, Total Suspended, % Removal |  | 99 | 85 | percent | MJ - Monthly Average Minimum
FL0021270 | Fort Myers South AWWTP | SD | DW | LEE | D-001 | 2013-01-31 | EFA-01 | Y |  | P 74055 | Coliform, Fecal | < | 1.8 | 200 | #/100mL | AB - Annual Average
FL0021270 | Fort Myers South AWWTP | SD | DW | LEE | D-001 | 2013-01-31 | EFA-01 | A |  | P 74055 | Coliform, Fecal | < | 2 | 800 | #/100mL | MB - Maximum
FL0021270 | Fort Myers South AWWTP | SD | DW | LEE | D-001 | 2013-01-31 | EFA-01 | A |  | P 74055 | Coliform, Fecal | < | 2 | 200 | #/100mL | MM - Monthly Geometric Mean
FL0021270 | Fort Myers South AWWTP | SD | DW | LEE | D-001 | 2013-01-31 | EFA-01 | A |  | P 31639 | Enterococci | < | 3 | 35 | #/100mL | MM - Monthly Geometric Mean
FL0021270 | Fort Myers South AWWTP | SD | DW | LEE | D-001 | 2013-01-31 | EFD-01 | A |  | P 00400 | pH |  | 7.5 | 8.5 | s.u. | MB - Maximum
FL0021270 | Fort Myers South AWWTP | SD | DW | LEE | D-001 | 2013-01-31 | EFD-01 | A |  | P 00400 | pH |  | 6.7 | 6.5 | s.u. | ME - Minimum
FL0021270 | Fort Myers South AWWTP | SD | DW | LEE | D-001 | 2013-01-31 | EFA-01 | A |  | P 50060 | Chlorine, Total Residual |  | 1.2 | 0.5 | mg/L | ME - Minimum
FL0021270 | Fort Myers South AWWTP | SD | DW | LEE | D-001 | 2013-01-31 | EFD-01 | Q |  | P 50060 | Chlorine, Total Residual | < | 0.01 | 0.01 | mg/L | MB - Maximum
FL0021270 | Fort Myers South AWWTP | SD | DW | LEE | D-001 | 2013-01-31 | EFD-01 | Y |  | P 00600 | Nitrogen, Total |  | 1.87 | 3.0 | mg/L | AB - Annual Average
FL0021270 | Fort Myers South AWWTP | SD | DW | LEE | D-001 | 2013-01-31 | EFD-01 | 1 |  | P 00600 | Nitrogen, Total |  | 1.82 | 4.5 | mg/L | WA - Weekly Average
FL0021270 | Fort Myers South AWWTP | SD | DW | LEE | D-001 | 2013-01-31 | EFD-01 | 1 |  | P 00600 | Nitrogen, Total |  | 3.34 | 6.0 | mg/L | MB - Maximum
FL0021270 | Fort Myers South AWWTP | SD | DW | LEE | D-001 | 2013-01-31 | EFD-01 | 1 |  | P 00600 | Nitrogen, Total |  | 1.24 | 3.0 | mg/L | MK - Monthly Average
FL0021270 | Fort Myers South AWWTP | SD | DW | LEE | D-001 | 2013-01-31 | EFD-01 | Q |  | P 00600 | Nitrogen, Total |  | 69 | 300 | lb/day | MK - Monthly Average
FL0021270 | Fort Myers South AWWTP | SD | DW | LEE | D-001 | 2013-01-31 | EFD-01 | Y |  | P 00665 | Phosphorus, Total (as P) |  | 0.16 | 0.5 | mg/L | AB - Annual Average
FL0021270 | Fort Myers South AWWTP | SD | DW | LEE | D-001 | 2013-01-31 | EFD-01 | 1 |  | P 00665 | Phosphorus, Total (as P) |  | 0.39 | 1.0 | mg/L | MB - Maximum
FL0021270 | Fort Myers South AWWTP | SD | DW | LEE | D-001 | 2013-01-31 | EFD-01 | 1 |  | P 00665 | Phosphorus, Total (as P) |  | 0.28 | 0.75 | mg/L | WA - Weekly Average
FL0021270 | Fort Myers South AWWTP | SD | DW | LEE | D-001 | 2013-01-31 | EFD-01 | 1 |  | P 00665 | Phosphorus, Total (as P) |  | 0.24 | 0.5 | mg/L | MK - Monthly Average
FL0021270 | Fort Myers South AWWTP | SD | DW | LEE | D-001 | 2013-01-31 | EFD-01 | Q |  | P 00665 | Phosphorus, Total (as P) |  | 14 | 50 | lb/day | MK - Monthly Average
FL0021270 | Fort Myers South AWWTP | SD | DW | LEE | D-001 | 2013-01-31 | EFD-01 | 1 |  | P 00300 | Oxygen, Dissolved (DO) |  | 6.3 | 4.0 | mg/L | ME - Minimum
FL0021270 | Fort Myers South AWWTP | SD | DW | LEE | D-001 | 2013-01-31 | EFD-01 | 1 |  | P 34306 | Chlorodibromomethane |  | 25.6 | 111.0 | ug/L | MB - Maximum
FL0021270 | Fort Myers South AWWTP | SD | DW | LEE | D-001 | 2013-01-31 | EFD-01 | 1 |  | P 32101 | Dichlorobromomethane |  | 30.1 | 52.2 | ug/L | MB - Maximum
FL0021270 | Fort Myers South AWWTP | SD | DW | LEE | D-001 | 2013-01-31 | CAL-01 | S |  | P 50050 | Flow |  | 7.68 | 12.0 | MGD | AB - Annual Average
FL0021270 | Fort Myers South AWWTP | SD | DW | LEE | D-001 | 2013-01-31 | CAL-01 | P |  | P 50050 | Flow |  | 7.41 | Report | MGD | QR - 3-Month Rolling Average
FL0021270 | Fort Myers South AWWTP | SD | DW | LEE | D-001 | 2013-01-31 | CAL-01 | P |  | P 50050 | Flow |  | 6.74 | Report | MGD | MK - Monthly Average
FL0021270 | Fort Myers South AWWTP | SD | DW | LEE | D-001 | 2013-01-31 | CAL-01 | P |  | P 00180 | Percent Capacity, (TMADF/Permitted Capacity) x 100 |  | 62 | Report | percent | MK - Monthly Average
FL0021270 | Fort Myers South AWWTP | SD | DW | LEE | D-001 | 2013-01-31 | INF-01 | R |  | P 80082 | BOD, Carbonaceous 5 day, 20C |  | 157 | Report | mg/L | MK - Monthly Average
FL0021270 | Fort Myers South AWWTP | SD | DW | LEE | D-001 | 2013-01-31 | INF-01 | R |  | P 00530 | Solids, Total Suspended |  | 212 | Report | mg/L | MK - Monthly Average
FL0021270 | Fort Myers South AWWTP | SD | DW | LEE | RMP-Q | 2013-01-31 | RMP-01 | + |  | P B0007 | Biosolids Quantity (Transferred) |  | 118.55 | Report | ton (d) | MP - Monthly Total
FL0021270 | Fort Myers South AWWTP | SD | DW | LEE | D-001 | 2012-12-31 | FLW-01 | 1 |  | P 50050 | Flow |  | 6.73 | 12 | MGD | MK - Monthly Average
FL0021270 | Fort Myers South AWWTP | SD | DW | LEE | D-001 | 2012-12-31 | EFD-01 | Y |  | P 80082 | BOD, Carbonaceous 5 day, 20C | < | 2 | 20.0 | mg/L | AB - Annual Average
FL0021270 | Fort Myers South AWWTP | SD | DW | LEE | D-001 | 2012-12-31 | EFD-01 | 1 |  | P 80082 | BOD, Carbonaceous 5 day, 20C | < | 2 | 40.0 | mg/L | WA - Weekly Average
FL0021270 | Fort Myers South AWWTP | SD | DW | LEE | D-001 | 2012-12-31 | EFD-01 | 1 |  | P 80082 | BOD, Carbonaceous 5 day, 20C | < | 2 | 25.0 | mg/L | MK - Monthly Average
FL0021270 | Fort Myers South AWWTP | SD | DW | LEE | D-001 | 2012-12-31 | EFD-01 | 1 |  | P 80082 | BOD, Carbonaceous 5 day, 20C | < | 2 | 60.0 | mg/L | MB - Maximum
FL0021270 | Fort Myers South AWWTP | SD | DW | LEE | D-001 | 2012-12-31 | EFD-01 | Q |  | P 80082 | BOD, Carbonaceous 5 day, 20C |  | 113 | 2504 | lb/day | MK - Monthly Average
FL0021270 | Fort Myers South AWWTP | SD | DW | LEE | D-001 | 2012-12-31 | EFD-01 | K |  | P 80091 | CBOD, % Removal, 5-day |  | 99 | 85 | percent | MJ - Monthly Average Minimum
FL0021270 | Fort Myers South AWWTP | SD | DW | LEE | D-001 | 2012-12-31 | EFD-01 | Y |  | P 00530 | Solids, Total Suspended |  | 3.4 | 20.0 | mg/L | AB - Annual Average
FL0021270 | Fort Myers South AWWTP | SD | DW | LEE | D-001 | 2012-12-31 | EFD-01 | 1 |  | P 00530 | Solids, Total Suspended |  | 3.2 | 45.0 | mg/L | WA - Weekly Average
FL0021270 | Fort Myers South AWWTP | SD | DW | LEE | D-001 | 2012-12-31 | EFD-01 | 1 |  | P 00530 | Solids, Total Suspended |  | 4.8 | 60.0 | mg/L | MB - Maximum
FL0021270 | Fort Myers South AWWTP | SD | DW | LEE | D-001 | 2012-12-31 | EFD-01 | 1 |  | P 00530 | Solids, Total Suspended |  | 3.2 | 30.0 | mg/L | MK - Monthly Average
FL0021270 | Fort Myers South AWWTP | SD | DW | LEE | D-001 | 2012-12-31 | EFD-01 | Q |  | P 00530 | Solids, Total Suspended |  | 181 | 3004 | lb/day | MK - Monthly Average
FL0021270 | Fort Myers South AWWTP | SD | DW | LEE | D-001 | 2012-12-31 | EFD-01 | K |  | P 81011 | Solids, Total Suspended, % Removal |  | 99 | 85 | percent | MJ - Monthly Average Minimum
FL0021270 | Fort Myers South AWWTP | SD | DW | LEE | D-001 | 2012-12-31 | EFA-01 | Y |  | P 74055 | Coliform, Fecal | < | 1.8 | 200 | #/100mL | AB - Annual Average
FL0021270 | Fort Myers South AWWTP | SD | DW | LEE | D-001 | 2012-12-31 | EFA-01 | A |  | P 74055 | Coliform, Fecal |  | 6 | 800 | #/100mL | MB - Maximum
FL0021270 | Fort Myers South AWWTP | SD | DW | LEE | D-001 | 2012-12-31 | EFA-01 | A |  | P 74055 | Coliform, Fecal | < | 2 | 200 | #/100mL | MM - Monthly Geometric Mean
FL0021270 | Fort Myers South AWWTP | SD | DW | LEE | D-001 | 2012-12-31 | EFA-01 | A |  | P 31639 | Enterococci | < | 2 | 35 | #/100mL | MM - Monthly Geometric Mean
FL0021270 | Fort Myers South AWWTP | SD | DW | LEE | D-001 | 2012-12-31 | EFD-01 | A |  | P 00400 | pH |  | 6.6 | 6.5 | s.u. | ME - Minimum
FL0021270 | Fort Myers South AWWTP | SD | DW | LEE | D-001 | 2012-12-31 | EFD-01 | A |  | P 00400 | pH |  | 7.5 | 8.5 | s.u. | MB - Maximum
FL0021270 | Fort Myers South AWWTP | SD | DW | LEE | D-001 | 2012-12-31 | EFA-01 | A |  | P 50060 | Chlorine, Total Residual |  | 1.4 | 0.5 | mg/L | ME - Minimum
FL0021270 | Fort Myers South AWWTP | SD | DW | LEE | D-001 | 2012-12-31 | EFD-01 | Q |  | P 50060 | Chlorine, Total Residual | < | 0.01 | 0.01 | mg/L | MB - Maximum
FL0021270 | Fort Myers South AWWTP | SD | DW | LEE | D-001 | 2012-12-31 | EFD-01 | Y |  | P 00600 | Nitrogen, Total |  | 1.94 | 3.0 | mg/L | AB - Annual Average
FL0021270 | Fort Myers South AWWTP | SD | DW | LEE | D-001 | 2012-12-31 | EFD-01 | 1 |  | P 00600 | Nitrogen, Total |  | 1.75 | 4.5 | mg/L | WA - Weekly Average
FL0021270 | Fort Myers South AWWTP | SD | DW | LEE | D-001 | 2012-12-31 | EFD-01 | 1 |  | P 00600 | Nitrogen, Total |  | 3.31 | 6.0 | mg/L | MB - Maximum
FL0021270 | Fort Myers South AWWTP | SD | DW | LEE | D-001 | 2012-12-31 | EFD-01 | 1 |  | P 00600 | Nitrogen, Total |  | 1.17 | 3.0 | mg/L | MK - Monthly Average
FL0021270 | Fort Myers South AWWTP | SD | DW | LEE | D-001 | 2012-12-31 | EFD-01 | Q |  | P 00600 | Nitrogen, Total |  | 67 | 300 | lb/day | MK - Monthly Average
FL0021270 | Fort Myers South AWWTP | SD | DW | LEE | D-001 | 2012-12-31 | EFD-01 | Y |  | P 00665 | Phosphorus, Total (as P) |  | 0.15 | 0.5 | mg/L | AB - Annual Average
FL0021270 | Fort Myers South AWWTP | SD | DW | LEE | D-001 | 2012-12-31 | EFD-01 | 1 |  | P 00665 | Phosphorus, Total (as P) |  | 0.77 | 1.0 | mg/L | MB - Maximum
FL0021270 | Fort Myers South AWWTP | SD | DW | LEE | D-001 | 2012-12-31 | EFD-01 | 1 |  | P 00665 | Phosphorus, Total (as P) |  | 0.41 | 0.75 | mg/L | WA - Weekly Average
FL0021270 | Fort Myers South AWWTP | SD | DW | LEE | D-001 | 2012-12-31 | EFD-01 | 1 |  | P 00665 | Phosphorus, Total (as P) |  | 0.29 | 0.5 | mg/L | MK - Monthly Average
FL0021270 | Fort Myers South AWWTP | SD | DW | LEE | D-001 | 2012-12-31 | EFD-01 | Q |  | P 00665 | Phosphorus, Total (as P) |  | 16 | 50 | lb/day | MK - Monthly Average
FL0021270 | Fort Myers South AWWTP | SD | DW | LEE | D-001 | 2012-12-31 | EFD-01 | 1 |  | P 00300 | Oxygen, Dissolved (DO) |  | 6 | 4.0 | mg/L | ME - Minimum
FL0021270 | Fort Myers South AWWTP | SD | DW | LEE | D-001 | 2012-12-31 | EFD-01 | 1 |  | P 34306 | Chlorodibromomethane |  | 32.8 | 111.0 | ug/L | MB - Maximum
FL0021270 | Fort Myers South AWWTP | SD | DW | LEE | D-001 | 2012-12-31 | EFD-01 | 1 |  | P 32101 | Dichlorobromomethane |  | 42.7 | 52.2 | ug/L | MB - Maximum
FL0021270 | Fort Myers South AWWTP | SD | DW | LEE | D-001 | 2012-12-31 | CAL-01 | S |  | P 50050 | Flow |  | 7.71 | 12.0 | MGD | AB - Annual Average
FL0021270 | Fort Myers South AWWTP | SD | DW | LEE | D-001 | 2012-12-31 | CAL-01 | P |  | P 50050 | Flow |  | 8.16 | Report | MGD | QR - 3-Month Rolling Average
FL0021270 | Fort Myers South AWWTP | SD | DW | LEE | D-001 | 2012-12-31 | CAL-01 | P |  | P 50050 | Flow |  | 6.73 | Report | MGD | MK - Monthly Average
FL0021270 | Fort Myers South AWWTP | SD | DW | LEE | D-001 | 2012-12-31 | CAL-01 | P |  | P 00180 | Percent Capacity, (TMADF/Permitted Capacity) x 100 |  | 68 | Report | percent | MK - Monthly Average
FL0021270 | Fort Myers South AWWTP | SD | DW | LEE | D-001 | 2012-12-31 | INF-01 | R |  | P 80082 | BOD, Carbonaceous 5 day, 20C |  | 166 | Report | mg/L | MK - Monthly Average
FL0021270 | Fort Myers South AWWTP | SD | DW | LEE | D-001 | 2012-12-31 | INF-01 | R |  | P 00530 | Solids, Total Suspended |  | 200 | Report | mg/L | MK - Monthly Average
FL0021270 | Fort Myers South AWWTP | SD | DW | LEE | RMP-Q | 2012-12-31 | RMP-01 | + |  | P B0007 | Biosolids Quantity (Transferred) |  | 87.62 | Report | ton (d) | MP - Monthly Total
FL0021270 | Fort Myers South AWWTP | SD | DW | LEE | D-001 | 2012-12-31 | EFD-01 | Y |  | P 00998 | Beryllium, Total Recoverable | < | 0.1 | 0.13 | ug/L | AB - Annual Average
FL0021270 | Fort Myers South AWWTP | SD | DW | LEE | D-001 | 2012-12-31 | EFD-01 | 1 |  | P 01119 | Copper, Total Recoverable | < | 2.5 | 3.7 | ug/L | MB - Maximum
FL0021270 | Fort Myers South AWWTP | SD | DW | LEE | D-001 | 12/31/2012 | EFD-01 | 1 |  | P 00720 | Cyanide, Total (as CN) | < | 5 | 1.0 | ug/L | MB - Maximum | E
FL0021270 | Fort Myers South AWWTP | SD | DW | LEE | D-001 | 2012-12-31 | EFD-01 | 1 |  | P 01079 | Silver, Total Recoverable | < | 2.3 | 2.3 | ug/L | MB - Maximum
FL0021270 | Fort Myers South AWWTP | SD | DW | LEE | D-001 | 2012-12-31 | EFD-01 | 1 |  | P 00980 | Iron, Total Recoverable |  | 0.198 | Report | mg/L | MB - Maximum
FL0021270 | Fort Myers South AWWTP | SD | DW | LEE | D-001 | 2012-12-31 | EFD-01 | 1 |  | P 01074 | Nickel, Total Recoverable | < | 2.5 | Report | ug/L | MB - Maximum
FL0021270 | Fort Myers South AWWTP | SD | DW | LEE | D-001 | 2012-12-31 | EFD-01 | 1 |  | P 00556 | Oil and Grease | < | 1.4 | Report | mg/L | MB - Maximum
FL0021270 | Fort Myers South AWWTP | SD | DW | LEE | D-001 | 2012-12-31 | EFD-01 | 1 |  | P 01094 | Zinc, Total Recoverable |  | 0.0182 | Report | ug/L | MB - Maximum
FL0021270 | Fort Myers South AWWTP | SD | DW | LEE | D-001 | 2012-12-31 | EFD-01 | P |  | P TRP3B | IC25 Statre 7day Chr Ceriodaphnia | > | 100 | 100 | percent | ME - Minimum
FL0021270 | Fort Myers South AWWTP | SD | DW | LEE | D-001 | 2012-12-31 | EFD-01 | Q |  | P TRP3B | IC25 Statre 7day Chr Ceriodaphnia |  | MNR | 100 | percent | ME - Minimum
FL0021270 | Fort Myers South AWWTP | SD | DW | LEE | D-001 | 2012-12-31 | EFD-01 | R |  | P TRP3B | IC25 Statre 7day Chr Ceriodaphnia | > | 100 | 100 | percent | ME - Minimum
FL0021270 | Fort Myers South AWWTP | SD | DW | LEE | D-001 | 2012-12-31 | EFD-01 | P |  | P TRP6C | IC25 Statre 7Day Chr Pimephales |  | MNR | 100 | percent | ME - Minimum
FL0021270 | Fort Myers South AWWTP | SD | DW | LEE | D-001 | 2012-12-31 | EFD-01 | Q |  | P TRP6C | IC25 Statre 7Day Chr Pimephales |  | MNR | 100 | percent | ME - Minimum
FL0021270 | Fort Myers South AWWTP | SD | DW | LEE | D-001 | 2012-12-31 | EFD-01 | R |  | P TRP6C | IC25 Statre 7Day Chr Pimephales |  | MNR | 100 | percent | ME - Minimum
FL0021270 | Fort Myers South AWWTP | SD | DW | LEE | PRT-E | 2012-12-31 |  | G |  | P 00400 | pH |  | 7 |  | SU | ME - Minimum
FL0021270 | Fort Myers South AWWTP | SD | DW | LEE | PRT-E | 2012-12-31 |  | G |  | P 00400 | pH |  | 7.3 |  | SU | MB - Maximum
FL0021270 | Fort Myers South AWWTP | SD | DW | LEE | PRT-E | 2012-12-31 |  | I |  | P 00552 | Oil And Grease, Hexane Extr Method |  | <1.1 |  | MG/L | MB - Maximum
FL0021270 | Fort Myers South AWWTP | SD | DW | LEE | PRT-E | 2012-12-31 |  | I |  | P 00552 | Oil And Grease, Hexane Extr Method |  | <1.1 |  | MG/L | AB - Annual Average
FL0021270 | Fort Myers South AWWTP | SD | DW | LEE | PRT-E | 2012-12-31 |  | I |  | P 34030 | Benzene |  | <0.1 |  | UG/L | AB - Annual Average
FL0021270 | Fort Myers South AWWTP | SD | DW | LEE | PRT-E | 2012-12-31 |  | I |  | P 34030 | Benzene |  | <0.1 |  | UG/L | MB - Maximum
FL0021270 | Fort Myers South AWWTP | SD | DW | LEE | PRT-E | 2012-12-31 |  | I |  | P 32104 | Bromoform |  | 1 |  | UG/L | AB - Annual Average
FL0021270 | Fort Myers South AWWTP | SD | DW | LEE | PRT-E | 2012-12-31 |  | I |  | P 32104 | Bromoform |  | 1 |  | UG/L | MB - Maximum
FL0021270 | Fort Myers South AWWTP | SD | DW | LEE | PRT-E | 2012-12-31 |  | I |  | P 32102 | Carbon tetrachloride |  | <0.2 |  | UG/L | AB - Annual Average
FL0021270 | Fort Myers South AWWTP | SD | DW | LEE | PRT-E | 2012-12-31 |  | I |  | P 32102 | Carbon tetrachloride |  | <0.2 |  | UG/L | MB - Maximum
FL0021270 | Fort Myers South AWWTP | SD | DW | LEE | PRT-E | 2012-12-31 |  | I |  | P 34301 | Chlorobenzene |  | <0.1 |  | UG/L | AB - Annual Average
FL0021270 | Fort Myers South AWWTP | SD | DW | LEE | PRT-E | 2012-12-31 |  | I |  | P 34301 | Chlorobenzene |  | <0.1 |  | UG/L | MB - Maximum
FL0021270 | Fort Myers South AWWTP | SD | DW | LEE | PRT-E | 2012-12-31 |  | I |  | P 34306 | Chlorodibromomethane |  | 18.2 |  | UG/L | AB - Annual Average
FL0021270 | Fort Myers South AWWTP | SD | DW | LEE | PRT-E | 2012-12-31 |  | I |  | P 34306 | Chlorodibromomethane |  | 39 |  | UG/L | MB - Maximum
FL0021270 | Fort Myers South AWWTP | SD | DW | LEE | PRT-E | 2012-12-31 |  | I |  | P 34311 | Chloroethane, Total Weight |  | <0.4 |  | UG/L | AB - Annual Average
FL0021270 | Fort Myers South AWWTP | SD | DW | LEE | PRT-E | 2012-12-31 |  | I |  | P 34311 | Chloroethane, Total Weight |  | <0.4 |  | UG/L | MB - Maximum
FL0021270 | Fort Myers South AWWTP | SD | DW | LEE | PRT-E | 2012-12-31 |  | I |  | P 34576 | 2-chloroethyl vinyl ether (mixed) |  | <0.5 |  | UG/L | AB - Annual Average
FL0021270 | Fort Myers South AWWTP | SD | DW | LEE | PRT-E | 2012-12-31 |  | I |  | P 34576 | 2-chloroethyl vinyl ether (mixed) |  | <0.5 |  | UG/L | MB - Maximum
FL0021270 | Fort Myers South AWWTP | SD | DW | LEE | PRT-E | 2012-12-31 |  | I |  | P 32106 | Chloroform |  | 7.4 |  | UG/L | AB - Annual Average
FL0021270 | Fort Myers South AWWTP | SD | DW | LEE | PRT-E | 2012-12-31 |  | I |  | P 32106 | Chloroform |  | 7.4 |  | UG/L | MB - Maximum
FL0021270 | Fort Myers South AWWTP | SD | DW | LEE | PRT-E | 2012-12-31 |  | I |  | P 32101 | Dichlorobromomethane |  | 21.9 |  | UG/L | AB - Annual Average
FL0021270 | Fort Myers South AWWTP | SD | DW | LEE | PRT-E | 2012-12-31 |  | I |  | P 32101 | Dichlorobromomethane |  | 38 |  | UG/L | MB - Maximum
FL0021270 | Fort Myers South AWWTP | SD | DW | LEE | PRT-E | 2012-12-31 |  | I |  | P 34496 | 1,1-dichloroethane |  | <0.2 |  | UG/L | AB - Annual Average
FL0021270 | Fort Myers South AWWTP | SD | DW | LEE | PRT-E | 2012-12-31 |  | I |  | P 34496 | 1,1-dichloroethane |  | <0.2 |  | UG/L | MB - Maximum
FL0021270 | Fort Myers South AWWTP | SD | DW | LEE | PRT-E | 2012-12-31 |  | I |  | P 32103 | 1,2-dichloroethane |  | <0.1 |  | UG/L | AB - Annual Average
FL0021270 | Fort Myers South AWWTP | SD | DW | LEE | PRT-E | 2012-12-31 |  | I |  | P 32103 | 1,2-dichloroethane |  | <0.1 |  | UG/L | MB - Maximum
FL0021270 | Fort Myers South AWWTP | SD | DW | LEE | PRT-E | 2012-12-31 |  | I |  | P 34501 | 1,1-dichloroethylene |  | <0.2 |  | UG/L | AB - Annual Average
FL0021270 | Fort Myers South AWWTP | SD | DW | LEE | PRT-E | 2012-12-31 |  | I |  | P 34501 | 1,1-dichloroethylene |  | <0.2 |  | UG/L | MB - Maximum
FL0021270 | Fort Myers South AWWTP | SD | DW | LEE | PRT-E | 2012-12-31 |  | I |  | P 34541 | 1,2-dichloropropane |  | <0.2 |  | UG/L | AB - Annual Average
FL0021270 | Fort Myers South AWWTP | SD | DW | LEE | PRT-E | 2012-12-31 |  | I |  | P 34541 | 1,2-dichloropropane |  | <0.2 |  | UG/L | MB - Maximum
FL0021270 | Fort Myers South AWWTP | SD | DW | LEE | PRT-E | 2012-12-31 |  | I |  | P 77163 | 1,3-dichloropropene |  | <0.1 |  | UG/L | AB - Annual Average
FL0021270 | Fort Myers South AWWTP | SD | DW | LEE | PRT-E | 2012-12-31 |  | I |  | P 77163 | 1,3-dichloropropene |  | <0.1 |  | UG/L | MB - Maximum
FL0021270 | Fort Myers South AWWTP | SD | DW | LEE | PRT-E | 2012-12-31 |  | I |  | P 34371 | Ethylbenzene |  | <0.008 |  | UG/L | AB - Annual Average
FL0021270 | Fort Myers South AWWTP | SD | DW | LEE | PRT-E | 2012-12-31 |  | I |  | P 34371 | Ethylbenzene |  | <0.008 |  | UG/L | MB - Maximum
FL0021270 | Fort Myers South AWWTP | SD | DW | LEE | PRT-E | 2012-12-31 |  | I |  | P 34413 | Methyl bromide |  | <0.4 |  | UG/L | MB - Maximum
FL0021270 | Fort Myers South AWWTP | SD | DW | LEE | PRT-E | 2012-12-31 |  | I |  | P 34413 | Methyl bromide |  | <0.4 |  | UG/L | AB - Annual Average
FL0021270 | Fort Myers South AWWTP | SD | DW | LEE | PRT-E | 2012-12-31 |  | I |  | P 34418 | Methyl chloride |  | <0.4 |  | UG/L | AB - Annual Average
FL0021270 | Fort Myers South AWWTP | SD | DW | LEE | PRT-E | 2012-12-31 |  | I |  | P 34418 | Methyl chloride |  | <0.4 |  | UG/L | MB - Maximum
FL0021270 | Fort Myers South AWWTP | SD | DW | LEE | PRT-E | 2012-12-31 |  | I |  | P 34423 | Methylene chloride |  | <0.2 |  | UG/L | AB - Annual Average
FL0021270 | Fort Myers South AWWTP | SD | DW | LEE | PRT-E | 2012-12-31 |  | I |  | P 34423 | Methylene chloride |  | <0.2 |  | UG/L | MB - Maximum
FL0021270 | Fort Myers South AWWTP | SD | DW | LEE | PRT-E | 2012-12-31 |  | I |  | P 34516 | 1,1,2,2-tetrachloroethane |  | <0.2 |  | UG/L | AB - Annual Average
FL0021270 | Fort Myers South AWWTP | SD | DW | LEE | PRT-E | 2012-12-31 |  | I |  | P 34516 | 1,1,2,2-tetrachloroethane |  | <0.2 |  | UG/L | MB - Maximum
FL0021270 | Fort Myers South AWWTP | SD | DW | LEE | PRT-E | 2012-12-31 |  | I |  | P 34475 | Tetrachloroethylene |  | <0.1 |  | UG/L | AB - Annual Average
FL0021270 | Fort Myers South AWWTP | SD | DW | LEE | PRT-E | 2012-12-31 |  | I |  | P 34475 | Tetrachloroethylene |  | <0.1 |  | UG/L | MB - Maximum
FL0021270 | Fort Myers South AWWTP | SD | DW | LEE | PRT-E | 2012-12-31 |  | I |  | P 34010 | Toluene |  | <0.09 |  | UG/L | AB - Annual Average
FL0021270 | Fort Myers South AWWTP | SD | DW | LEE | PRT-E | 2012-12-31 |  | I |  | P 34010 | Toluene |  | <0.09 |  | UG/L | MB - Maximum
FL0021270 | Fort Myers South AWWTP | SD | DW | LEE | PRT-E | 2012-12-31 |  | I |  | P 34546 | 1,2-trans-dichloroethylene |  | <0.2 |  | UG/L | AB - Annual Average
FL0021270 | Fort Myers South AWWTP | SD | DW | LEE | PRT-E | 2012-12-31 |  | I |  | P 34546 | 1,2-trans-dichloroethylene |  | <0.2 |  | UG/L | MB - Maximum
FL0021270 | Fort Myers South AWWTP | SD | DW | LEE | PRT-E | 2012-12-31 |  | I |  | P 34506 | 1,1,1-trichloroethane |  | <0.2 |  | UG/L | AB - Annual Average
FL0021270 | Fort Myers South AWWTP | SD | DW | LEE | PRT-E | 2012-12-31 |  | I |  | P 34506 | 1,1,1-trichloroethane |  | <0.2 |  | UG/L | MB - Maximum
FL0021270 | Fort Myers South AWWTP | SD | DW | LEE | PRT-E | 2012-12-31 |  | I |  | P 34511 | 1,1,2-trichloroethane |  | <0.2 |  | UG/L | AB - Annual Average
FL0021270 | Fort Myers South AWWTP | SD | DW | LEE | PRT-E | 2012-12-31 |  | I |  | P 34511 | 1,1,2-trichloroethane |  | <0.2 |  | UG/L | MB - Maximum
FL0021270 | Fort Myers South AWWTP | SD | DW | LEE | PRT-E | 2012-12-31 |  | I |  | P 39180 | Trichloroethylene |  | <0.2 |  | UG/L | AB - Annual Average
FL0021270 | Fort Myers South AWWTP | SD | DW | LEE | PRT-E | 2012-12-31 |  | I |  | P 39180 | Trichloroethylene |  | <0.2 |  | UG/L | MB - Maximum
FL0021270 | Fort Myers South AWWTP | SD | DW | LEE | PRT-E | 2012-12-31 |  | I |  | P 39175 | Vinyl chloride |  | <0.3 |  | UG/L | AB - Annual Average
FL0021270 | Fort Myers South AWWTP | SD | DW | LEE | PRT-E | 2012-12-31 |  | I |  | P 39175 | Vinyl chloride |  | <0.3 |  | UG/L | MB - Maximum
FL0021270 | Fort Myers South AWWTP | SD | DW | LEE | PRT-E | 2012-12-31 |  | I |  | P 34586 | 2-chlorophenol |  | <2.8 |  | UG/L | AB - Annual Average
FL0021270 | Fort Myers South AWWTP | SD | DW | LEE | PRT-E | 2012-12-31 |  | I |  | P 34586 | 2-chlorophenol |  | <2.8 |  | UG/L | MB - Maximum
FL0021270 | Fort Myers South AWWTP | SD | DW | LEE | PRT-E | 2012-12-31 |  | I |  | P 34601 | 2,4-dichlorophenol |  | <1.5 |  | UG/L | AB - Annual Average
FL0021270 | Fort Myers South AWWTP | SD | DW | LEE | PRT-E | 2012-12-31 |  | I |  | P 34601 | 2,4-dichlorophenol |  | <1.5 |  | UG/L | MB - Maximum
FL0021270 | Fort Myers South AWWTP | SD | DW | LEE | PRT-E | 2012-12-31 |  | I |  | P 34606 | 2,4-dimethylphenol |  | <4.7 |  | UG/L | AB - Annual Average
FL0021270 | Fort Myers South AWWTP | SD | DW | LEE | PRT-E | 2012-12-31 |  | I |  | P 34606 | 2,4-dimethylphenol |  | <4.7 |  | UG/L | MB - Maximum
FL0021270 | Fort Myers South AWWTP | SD | DW | LEE | PRT-E | 2012-12-31 |  | I |  | P 34657 | 4,6-dinitro-o-cresol |  | <1.3 |  | UG/L | AB - Annual Average
FL0021270 | Fort Myers South AWWTP | SD | DW | LEE | PRT-E | 2012-12-31 |  | I |  | P 34657 | 4,6-dinitro-o-cresol |  | <1.3 |  | UG/L | MB - Maximum
FL0021270 | Fort Myers South AWWTP | SD | DW | LEE | PRT-E | 2012-12-31 |  | I |  | P 34616 | 2,4-dinitrophenol |  | <1.0 |  | UG/L | AB - Annual Average
FL0021270 | Fort Myers South AWWTP | SD | DW | LEE | PRT-E | 2012-12-31 |  | I |  | P 34616 | 2,4-dinitrophenol |  | <1.0 |  | UG/L | MB - Maximum
FL0021270 | Fort Myers South AWWTP | SD | DW | LEE | PRT-E | 2012-12-31 |  | I |  | P 34591 | 2-nitrophenol |  | <1.6 |  | UG/L | AB - Annual Average
FL0021270 | Fort Myers South AWWTP | SD | DW | LEE | PRT-E | 2012-12-31 |  | I |  | P 34591 | 2-nitrophenol |  | <1.6 |  | UG/L | MB - Maximum
FL0021270 | Fort Myers South AWWTP | SD | DW | LEE | PRT-E | 2012-12-31 |  | I |  | P 34646 | 4-nitrophenol |  | <0.73 |  | UG/L | AB - Annual Average
FL0021270 | Fort Myers South AWWTP | SD | DW | LEE | PRT-E | 2012-12-31 |  | I |  | P 34646 | 4-nitrophenol |  | <0.73 |  | UG/L | MB - Maximum
FL0021270 | Fort Myers South AWWTP | SD | DW | LEE | PRT-E | 2012-12-31 |  | I |  | P 82627 | P-Chloro-M-Cresol |  | <3.0 |  | UG/L | AB - Annual Average
FL0021270 | Fort Myers South AWWTP | SD | DW | LEE | PRT-E | 2012-12-31 |  | I |  | P 82627 | P-Chloro-M-Cresol |  | <3.0 |  | UG/L | MB - Maximum
FL0021270 | Fort Myers South AWWTP | SD | DW | LEE | PRT-E | 2012-12-31 |  | I |  | P 39032 | Pentachlorophenol |  | <1.1 |  | UG/L | AB - Annual Average
FL0021270 | Fort Myers South AWWTP | SD | DW | LEE | PRT-E | 2012-12-31 |  | I |  | P 39032 | Pentachlorophenol |  | <1.1 |  | UG/L | MB - Maximum
FL0021270 | Fort Myers South AWWTP | SD | DW | LEE | PRT-E | 2012-12-31 |  | I |  | P 34694 | Phenol, Single Compound |  | <1.4 |  | UG/L | AB - Annual Average
FL0021270 | Fort Myers South AWWTP | SD | DW | LEE | PRT-E | 2012-12-31 |  | I |  | P 34694 | Phenol, Single Compound |  | <1.4 |  | UG/L | MB - Maximum
FL0021270 | Fort Myers South AWWTP | SD | DW | LEE | PRT-E | 2012-12-31 |  | I |  | P 34621 | 2,4,6-trichlorophenol |  | <2.6 |  | UG/L | AB - Annual Average
FL0021270 | Fort Myers South AWWTP | SD | DW | LEE | PRT-E | 2012-12-31 |  | I |  | P 34621 | 2,4,6-trichlorophenol |  | <2.6 |  | UG/L | MB - Maximum
FL0021270 | Fort Myers South AWWTP | SD | DW | LEE | PRT-E | 2012-12-31 |  | I |  | P 34205 | Acenaphthene |  | <0.85 |  | UG/L | AB - Annual Average
FL0021270 | Fort Myers South AWWTP | SD | DW | LEE | PRT-E | 2012-12-31 |  | I |  | P 34205 | Acenaphthene |  | <0.85 |  | UG/L | MB - Maximum
FL0021270 | Fort Myers South AWWTP | SD | DW | LEE | PRT-E | 2012-12-31 |  | I |  | P 34200 | Acenaphthylene |  | <0.97 |  | UG/L | AB - Annual Average
FL0021270 | Fort Myers South AWWTP | SD | DW | LEE | PRT-E | 2012-12-31 |  | I |  | P 34200 | Acenaphthylene |  | <0.97 |  | UG/L | MB - Maximum
FL0021270 | Fort Myers South AWWTP | SD | DW | LEE | PRT-E | 2012-12-31 |  | I |  | P 34220 | Anthracene |  | <0.29 |  | UG/L | AB - Annual Average
FL0021270 | Fort Myers South AWWTP | SD | DW | LEE | PRT-E | 2012-12-31 |  | I |  | P 34220 | Anthracene |  | <0.29 |  | UG/L | MB - Maximum
FL0021270 | Fort Myers South AWWTP | SD | DW | LEE | PRT-E | 2012-12-31 |  | I |  | P 39120 | Benzidine |  | <1.3 |  | UG/L | AB - Annual Average
FL0021270 | Fort Myers South AWWTP | SD | DW | LEE | PRT-E | 2012-12-31 |  | I |  | P 39120 | Benzidine |  | <1.3 |  | UG/L | MB - Maximum
FL0021270 | Fort Myers South AWWTP | SD | DW | LEE | PRT-E | 2012-12-31 |  | I |  | P 34526 | Benzo(a)anthracene |  | <0.71 |  | UG/L | AB - Annual Average
FL0021270 | Fort Myers South AWWTP | SD | DW | LEE | PRT-E | 2012-12-31 |  | I |  | P 34526 | Benzo(a)anthracene |  | <0.71 |  | UG/L | MB - Maximum
FL0021270 | Fort Myers South AWWTP | SD | DW | LEE | PRT-E | 2012-12-31 |  | I |  | P 34247 | Benzo(a)pyrene |  | <0.57 |  | UG/L | AB - Annual Average
FL0021270 | Fort Myers South AWWTP | SD | DW | LEE | PRT-E | 2012-12-31 |  | I |  | P 34247 | Benzo(a)pyrene |  | <0.57 |  | UG/L | MB - Maximum
FL0021270 | Fort Myers South AWWTP | SD | DW | LEE | PRT-E | 2012-12-31 |  | I |  | P 79531 | Benzo(b)fluoranthene (3,4-benzo) |  | <0.71 |  | UG/L | AB - Annual Average
FL0021270 | Fort Myers South AWWTP | SD | DW | LEE | PRT-E | 2012-12-31 |  | I |  | P 79531 | Benzo(b)fluoranthene (3,4-benzo) |  | <0.71 |  | UG/L | MB - Maximum
FL0021270 | Fort Myers South AWWTP | SD | DW | LEE | PRT-E | 2012-12-31 |  | I |  | P 34521 | Benzo(ghi)perylene |  | <1.2 |  | UG/L | AB - Annual Average
FL0021270 | Fort Myers South AWWTP | SD | DW | LEE | PRT-E | 2012-12-31 |  | I |  | P 34521 | Benzo(ghi)perylene |  | <1.2 |  | UG/L | MB - Maximum
FL0021270 | Fort Myers South AWWTP | SD | DW | LEE | PRT-E | 2012-12-31 |  | I |  | P 34242 | Benzo(k)fluoranthene |  | <1.3 |  | UG/L | AB - Annual Average
FL0021270 | Fort Myers South AWWTP | SD | DW | LEE | PRT-E | 2012-12-31 |  | I |  | P 34242 | Benzo(k)fluoranthene |  | <1.3 |  | UG/L | MB - Maximum
FL0021270 | Fort Myers South AWWTP | SD | DW | LEE | PRT-E | 2012-12-31 |  | I |  | P 34278 | Bis (2-chloroethoxy) methane |  | <1.8 |  | UG/L | AB - Annual Average
FL0021270 | Fort Myers South AWWTP | SD | DW | LEE | PRT-E | 2012-12-31 |  | I |  | P 34278 | Bis (2-chloroethoxy) methane |  | <1.8 |  | UG/L | MB - Maximum
FL0021270 | Fort Myers South AWWTP | SD | DW | LEE | PRT-E | 2012-12-31 |  | I |  | P 34273 | Bis (2-chloroethyl) ether |  | <3.3 |  | UG/L | AB - Annual Average
FL0021270 | Fort Myers South AWWTP | SD | DW | LEE | PRT-E | 2012-12-31 |  | I |  | P 34273 | Bis (2-chloroethyl) ether |  | <3.3 |  | UG/L | MB - Maximum
FL0021270 | Fort Myers South AWWTP | SD | DW | LEE | PRT-E | 2012-12-31 |  | I |  | P 34283 | Bis (2-chloroisopropyl) ether |  | <0.67 |  | UG/L | AB - Annual Average
FL0021270 | Fort Myers South AWWTP | SD | DW | LEE | PRT-E | 2012-12-31 |  | I |  | P 34283 | Bis (2-chloroisopropyl) ether |  | <0.67 |  | UG/L | MB - Maximum
FL0021270 | Fort Myers South AWWTP | SD | DW | LEE | PRT-E | 2012-12-31 |  | I |  | P 39100 | Bis (2-ethylhexyl) phthalate |  | 2.3 |  | UG/L | AB - Annual Average
FL0021270 | Fort Myers South AWWTP | SD | DW | LEE | PRT-E | 2012-12-31 |  | I |  | P 39100 | Bis (2-ethylhexyl) phthalate |  | 2.3 |  | UG/L | MB - Maximum
FL0021270 | Fort Myers South AWWTP | SD | DW | LEE | PRT-E | 2012-12-31 |  | I |  | P 34636 | 4-bromophenyl phenyl ether |  | <0.86 |  | UG/L | AB - Annual Average
FL0021270 | Fort Myers South AWWTP | SD | DW | LEE | PRT-E | 2012-12-31 |  | I |  | P 34636 | 4-bromophenyl phenyl ether |  | <0.86 |  | UG/L | MB - Maximum
FL0021270 | Fort Myers South AWWTP | SD | DW | LEE | PRT-E | 2012-12-31 |  | I |  | P 34292 | Butyl benzyl phthalate |  | <0.81 |  | UG/L | AB - Annual Average
FL0021270 | Fort Myers South AWWTP | SD | DW | LEE | PRT-E | 2012-12-31 |  | I |  | P 34292 | Butyl benzyl phthalate |  | <0.81 |  | UG/L | MB - Maximum
FL0021270 | Fort Myers South AWWTP | SD | DW | LEE | PRT-E | 2012-12-31 |  | I |  | P 34581 | 2-chloronaphthalene |  | <2.8 |  | UG/L | AB - Annual Average
FL0021270 | Fort Myers South AWWTP | SD | DW | LEE | PRT-E | 2012-12-31 |  | I |  | P 34581 | 2-chloronaphthalene |  | <2.8 |  | UG/L | MB - Maximum
FL0021270 | Fort Myers South AWWTP | SD | DW | LEE | PRT-E | 2012-12-31 |  | I |  | P 34641 | 4-chlorophenyl phenyl ether |  | <1.2 |  | UG/L | AB - Annual Average
FL0021270 | Fort Myers South AWWTP | SD | DW | LEE | PRT-E | 2012-12-31 |  | I |  | P 34641 | 4-chlorophenyl phenyl ether |  | <1.2 |  | UG/L | MB - Maximum
FL0021270 | Fort Myers South AWWTP | SD | DW | LEE | PRT-E | 2012-12-31 |  | I |  | P 34320 | Chrysene |  | <1.2 |  | UG/L | AB - Annual Average
FL0021270 | Fort Myers South AWWTP | SD | DW | LEE | PRT-E | 2012-12-31 |  | I |  | P 34320 | Chrysene |  | <1.2 |  | UG/L | MB - Maximum
FL0021270 | Fort Myers South AWWTP | SD | DW | LEE | PRT-E | 2012-12-31 |  | I |  | P 34556 | Dibenzo (a,h) anthracene |  | <1.1 |  | UG/L | AB - Annual Average
FL0021270 | Fort Myers South AWWTP | SD | DW | LEE | PRT-E | 2012-12-31 |  | I |  | P 34556 | Dibenzo (a,h) anthracene |  | <1.1 |  | UG/L | MB - Maximum
FL0021270 | Fort Myers South AWWTP | SD | DW | LEE | PRT-E | 2012-12-31 |  | I |  | P 34536 | 1,2-dichlorobenzene |  | <0.1 |  | UG/L | AB - Annual Average
FL0021270 | Fort Myers South AWWTP | SD | DW | LEE | PRT-E | 2012-12-31 |  | I |  | P 34536 | 1,2-dichlorobenzene |  | <0.1 |  | UG/L | MB - Maximum
FL0021270 | Fort Myers South AWWTP | SD | DW | LEE | PRT-E | 2012-12-31 |  | I |  | P 34566 | 1,3-dichlorobenzene |  | <0.07 |  | UG/L | AB - Annual Average
FL0021270 | Fort Myers South AWWTP | SD | DW | LEE | PRT-E | 2012-12-31 |  | I |  | P 34566 | 1,3-dichlorobenzene |  | <0.07 |  | UG/L | MB - Maximum
FL0021270 | Fort Myers South AWWTP | SD | DW | LEE | PRT-E | 2012-12-31 |  | I |  | P 34571 | 1,4-dichlorobenzene |  | <0.2 |  | UG/L | AB - Annual Average
FL0021270 | Fort Myers South AWWTP | SD | DW | LEE | PRT-E | 2012-12-31 |  | I |  | P 34571 | 1,4-dichlorobenzene |  | <0.2 |  | UG/L | MB - Maximum
FL0021270 | Fort Myers South AWWTP | SD | DW | LEE | PRT-E | 2012-12-31 |  | I |  | P 34631 | 3,3'-dichlorobenzidine |  | <0.65 |  | UG/L | AB - Annual Average
FL0021270 | Fort Myers South AWWTP | SD | DW | LEE | PRT-E | 2012-12-31 |  | I |  | P 34631 | 3,3'-dichlorobenzidine |  | <0.65 |  | UG/L | MB - Maximum
FL0021270 | Fort Myers South AWWTP | SD | DW | LEE | PRT-E | 2012-12-31 |  | I |  | P 34336 | Diethyl phthalate |  | <0.87 |  | UG/L | AB - Annual Average
FL0021270 | Fort Myers South AWWTP | SD | DW | LEE | PRT-E | 2012-12-31 |  | I |  | P 34336 | Diethyl phthalate |  | <0.87 |  | UG/L | MB - Maximum
FL0021270 | Fort Myers South AWWTP | SD | DW | LEE | PRT-E | 2012-12-31 |  | I |  | P 34341 | Dimethyl phthalate |  | <1.5 |  | UG/L | AB - Annual Average
FL0021270 | Fort Myers South AWWTP | SD | DW | LEE | PRT-E | 2012-12-31 |  | I |  | P 34341 | Dimethyl phthalate |  | <1.5 |  | UG/L | MB - Maximum
FL0021270 | Fort Myers South AWWTP | SD | DW | LEE | PRT-E | 2012-12-31 |  | I |  | P 39110 | Di-n-butyl phthalate |  | <0.75 |  | UG/L | AB - Annual Average
FL0021270 | Fort Myers South AWWTP | SD | DW | LEE | PRT-E | 2012-12-31 |  | I |  | P 39110 | Di-n-butyl phthalate |  | <0.75 |  | UG/L | MB - Maximum
FL0021270 | Fort Myers South AWWTP | SD | DW | LEE | PRT-E | 2012-12-31 |  | I |  | P 34611 | 2,4-dinitrotoluene |  | <0.85 |  | UG/L | AB - Annual Average
FL0021270 | Fort Myers South AWWTP | SD | DW | LEE | PRT-E | 2012-12-31 |  | I |  | P 34611 | 2,4-dinitrotoluene |  | <0.85 |  | UG/L | MB - Maximum
FL0021270 | Fort Myers South AWWTP | SD | DW | LEE | PRT-E | 2012-12-31 |  | I |  | P 34626 | 2,6-dinitrotoluene |  | <1.2 |  | UG/L | AB - Annual Average
FL0021270 | Fort Myers South AWWTP | SD | DW | LEE | PRT-E | 2012-12-31 |  | I |  | P 34626 | 2,6-dinitrotoluene |  | <1.2 |  | UG/L | MB - Maximum
FL0021270 | Fort Myers South AWWTP | SD | DW | LEE | PRT-E | 2012-12-31 |  | I |  | P 34596 | Di-n-octyl phthalate |  | <0.64 |  | UG/L | AB - Annual Average
FL0021270 | Fort Myers South AWWTP | SD | DW | LEE | PRT-E | 2012-12-31 |  | I |  | P 34596 | Di-n-octyl phthalate |  | <0.64 |  | UG/L | MB - Maximum
FL0021270 | Fort Myers South AWWTP | SD | DW | LEE | PRT-E | 2012-12-31 |  | I |  | P 34346 | 1,2-diphenylhydrazine |  | <4.0 |  | UG/L | AB - Annual Average
FL0021270 | Fort Myers South AWWTP | SD | DW | LEE | PRT-E | 2012-12-31 |  | I |  | P 34346 | 1,2-diphenylhydrazine |  | <4.0 |  | UG/L | MB - Maximum
FL0021270 | Fort Myers South AWWTP | SD | DW | LEE | PRT-E | 2012-12-31 |  | I |  | P 34376 | Fluoranthene |  | <1.2 |  | UG/L | AB - Annual Average
FL0021270 | Fort Myers South AWWTP | SD | DW | LEE | PRT-E | 2012-12-31 |  | I |  | P 34376 | Fluoranthene |  | <1.2 |  | UG/L | MB - Maximum
FL0021270 | Fort Myers South AWWTP | SD | DW | LEE | PRT-E | 2012-12-31 |  | I |  | P 34381 | Fluorene |  | <0.84 |  | UG/L | AB - Annual Average
FL0021270 | Fort Myers South AWWTP | SD | DW | LEE | PRT-E | 2012-12-31 |  | I |  | P 34381 | Fluorene |  | <0.84 |  | UG/L | MB - Maximum
FL0021270 | Fort Myers South AWWTP | SD | DW | LEE | PRT-E | 2012-12-31 |  | I |  | P 39700 | Hexachlorobenzene |  | <1.2 |  | UG/L | AB - Annual Average
FL0021270 | Fort Myers South AWWTP | SD | DW | LEE | PRT-E | 2012-12-31 |  | I |  | P 39700 | Hexachlorobenzene |  | <1.2 |  | UG/L | MB - Maximum
FL0021270 | Fort Myers South AWWTP | SD | DW | LEE | PRT-E | 2012-12-31 |  | 1 |  | P 39702 | Hexachlorobutadiene |  | <1.8 |  | UG/L | AB - Annual Average
FL0021270 | Fort Myers South AWWTP | SD | DW | LEE | PRT-E | 2012-12-31 |  | 1 |  | P 39702 | Hexachlorobutadiene |  | <1.8 |  | UG/L | MB - Maximum
FL0021270 | Fort Myers South AWWTP | SD | DW | LEE | PRT-E | 2012-12-31 |  | I |  | P 34386 | Hexachlorocyclopentadiene |  | <2.4 |  | UG/L | AB - Annual Average
FL0021270 | Fort Myers South AWWTP | SD | DW | LEE | PRT-E | 2012-12-31 |  | I |  | P 34386 | Hexachlorocyclopentadiene |  | <2.4 |  | UG/L | MB - Maximum
FL0021270 | Fort Myers South AWWTP | SD | DW | LEE | PRT-E | 2012-12-31 |  | I |  | P 34396 | Hexachloroethane |  | <0.58 |  | UG/L | AB - Annual Average
FL0021270 | Fort Myers South AWWTP | SD | DW | LEE | PRT-E | 2012-12-31 |  | I |  | P 34396 | Hexachloroethane |  | <0.58 |  | UG/L | MB - Maximum
FL0021270 | Fort Myers South AWWTP | SD | DW | LEE | PRT-E | 2012-12-31 |  | I |  | P 34403 | Indeno (1,2,3-Cd) pyrene |  | <0.94 |  | UG/L | AB - Annual Average
FL0021270 | Fort Myers South AWWTP | SD | DW | LEE | PRT-E | 2012-12-31 |  | I |  | P 34403 | Indeno (1,2,3-Cd) pyrene |  | <0.94 |  | UG/L | MB - Maximum
FL0021270 | Fort Myers South AWWTP | SD | DW | LEE | PRT-E | 2012-12-31 |  | I |  | P 34408 | Isophorone |  | <2.0 |  | UG/L | AB - Annual Average
FL0021270 | Fort Myers South AWWTP | SD | DW | LEE | PRT-E | 2012-12-31 |  | I |  | P 34408 | Isophorone |  | <2.0 |  | UG/L | MB - Maximum
FL0021270 | Fort Myers South AWWTP | SD | DW | LEE | PRT-E | 2012-12-31 |  | I |  | P 34696 | Naphthalene |  | <0.85 |  | UG/L | AB - Annual Average
FL0021270 | Fort Myers South AWWTP | SD | DW | LEE | PRT-E | 2012-12-31 |  | I |  | P 34696 | Naphthalene |  | <0.85 |  | UG/L | MB - Maximum
FL0021270 | Fort Myers South AWWTP | SD | DW | LEE | PRT-E | 2012-12-31 |  | I |  | P 34447 | Nitrobenzene |  | <1.8 |  | UG/L | AB - Annual Average
FL0021270 | Fort Myers South AWWTP | SD | DW | LEE | PRT-E | 2012-12-31 |  | I |  | P 34447 | Nitrobenzene |  | <1.8 |  | UG/L | MB - Maximum
FL0021270 | Fort Myers South AWWTP | SD | DW | LEE | PRT-E | 2012-12-31 |  | I |  | P 34438 | N-nitrosodimethylamine |  | <3.0 |  | UG/L | MB - Maximum
FL0021270 | Fort Myers South AWWTP | SD | DW | LEE | PRT-E | 2012-12-31 |  | I |  | P 34438 | N-nitrosodimethylamine |  | <3.0 |  | UG/L | AB - Annual Average
FL0021270 | Fort Myers South AWWTP | SD | DW | LEE | PRT-E | 2012-12-31 |  | I |  | P 34428 | N-nitrosodi-n-propylamine |  | <3.2 |  | UG/L | AB - Annual Average
FL0021270 | Fort Myers South AWWTP | SD | DW | LEE | PRT-E | 2012-12-31 |  | I |  | P 34428 | N-nitrosodi-n-propylamine |  | <3.2 |  | UG/L | MB - Maximum
FL0021270 | Fort Myers South AWWTP | SD | DW | LEE | PRT-E | 2012-12-31 |  | I |  | P 34433 | N-nitrosodiphenylamine |  | <1.6 |  | UG/L | MB - Maximum
FL0021270 | Fort Myers South AWWTP | SD | DW | LEE | PRT-E | 2012-12-31 |  | I |  | P 34433 | N-nitrosodiphenylamine |  | <1.6 |  | UG/L | AB - Annual Average
FL0021270 | Fort Myers South AWWTP | SD | DW | LEE | PRT-E | 2012-12-31 |  | I |  | P 34461 | Phenanthrene |  | <0.92 |  | UG/L | MB - Maximum
FL0021270 | Fort Myers South AWWTP | SD | DW | LEE | PRT-E | 2012-12-31 |  | I |  | P 34461 | Phenanthrene |  | <0.92 |  | UG/L | AB - Annual Average
FL0021270 | Fort Myers South AWWTP | SD | DW | LEE | PRT-E | 2012-12-31 |  | I |  | P 34469 | Pyrene |  | <1.2 |  | UG/L | AB - Annual Average
FL0021270 | Fort Myers South AWWTP | SD | DW | LEE | PRT-E | 2012-12-31 |  | I |  | P 34469 | Pyrene |  | <1.2 |  | UG/L | MB - Maximum
FL0021270 | Fort Myers South AWWTP | SD | DW | LEE | PRT-E | 2012-12-31 |  | I |  | P 34551 | 1,2,4-trichlorobenzene |  | <1.4 |  | UG/L | AB - Annual Average
FL0021270 | Fort Myers South AWWTP | SD | DW | LEE | PRT-E | 2012-12-31 |  | I |  | P 34551 | 1,2,4-trichlorobenzene |  | <1.4 |  | UG/L | MB - Maximum
FL0021270 | Fort Myers South AWWTP | SD | DW | LEE | PRT-E | 2012-12-31 |  | I |  | P 39330 | Aldrin |  | <0.005 |  | UG/L | MB - Maximum
FL0021270 | Fort Myers South AWWTP | SD | DW | LEE | PRT-E | 2012-12-31 |  | I |  | P 39330 | Aldrin |  | <0.005 |  | UG/L | AB - Annual Average
FL0021270 | Fort Myers South AWWTP | SD | DW | LEE | PRT-E | 2012-12-31 |  | I |  | P 34253 | Alpha-bhc, Dissolved |  | <0.009 |  | UG/L | AB - Annual Average
FL0021270 | Fort Myers South AWWTP | SD | DW | LEE | PRT-E | 2012-12-31 |  | I |  | P 34253 | Alpha-bhc, Dissolved |  | <0.009 |  | UG/L | MB - Maximum
FL0021270 | Fort Myers South AWWTP | SD | DW | LEE | PRT-E | 2012-12-31 |  | I |  | P 39338 | B-bhc-beta |  | <0.008 |  | UG/L | AB - Annual Average
FL0021270 | Fort Myers South AWWTP | SD | DW | LEE | PRT-E | 2012-12-31 |  | I |  | P 39338 | B-bhc-beta |  | <0.008 |  | UG/L | MB - Maximum
FL0021270 | Fort Myers South AWWTP | SD | DW | LEE | PRT-E | 2012-12-31 |  | I |  | P 39782 | Gamma BHC (Lindane) |  | <0.009 |  | UG/L | AB - Annual Average
FL0021270 | Fort Myers South AWWTP | SD | DW | LEE | PRT-E | 2012-12-31 |  | I |  | P 39782 | Gamma BHC (Lindane) |  | <0.009 |  | UG/L | MB - Maximum
FL0021270 | Fort Myers South AWWTP | SD | DW | LEE | PRT-E | 2012-12-31 |  | I |  | P 34259 | Delta benzene hexachloride |  | <0.006 |  | UG/L | AB - Annual Average
FL0021270 | Fort Myers South AWWTP | SD | DW | LEE | PRT-E | 2012-12-31 |  | I |  | P 34259 | Delta benzene hexachloride |  | <0.006 |  | UG/L | MB - Maximum
FL0021270 | Fort Myers South AWWTP | SD | DW | LEE | PRT-E | 2012-12-31 |  | I |  | P 39350 | Chlordane (tech mix. and metabolites) |  | <0.052 |  | UG/L | AB - Annual Average
FL0021270 | Fort Myers South AWWTP | SD | DW | LEE | PRT-E | 2012-12-31 |  | I |  | P 39350 | Chlordane (tech mix. and metabolites) |  | <0.052 |  | UG/L | MB - Maximum
FL0021270 | Fort Myers South AWWTP | SD | DW | LEE | PRT-E | 2012-12-31 |  | I |  | P 39300 | 4,4'-DDT (p,p'-DDT) |  | <0.01 |  | UG/L | AB - Annual Average
FL0021270 | Fort Myers South AWWTP | SD | DW | LEE | PRT-E | 2012-12-31 |  | I |  | P 39300 | 4,4'-DDT (p,p'-DDT) |  | <0.01 |  | UG/L | MB - Maximum
FL0021270 | Fort Myers South AWWTP | SD | DW | LEE | PRT-E | 2012-12-31 |  | I |  | P 39310 | 4,4'-DDD (p,p'-DDD) |  | <0.01 |  | UG/L | MB - Maximum
FL0021270 | Fort Myers South AWWTP | SD | DW | LEE | PRT-E | 2012-12-31 |  | I |  | P 39310 | 4,4'-DDD (p,p'-DDD) |  | <0.01 |  | UG/L | AB - Annual Average
FL0021270 | Fort Myers South AWWTP | SD | DW | LEE | PRT-E | 2012-12-31 |  | I |  | P 39320 | 4,4'-DDE (p,p'-DDE) |  | <0.007 |  | UG/L | MB - Maximum
FL0021270 | Fort Myers South AWWTP | SD | DW | LEE | PRT-E | 2012-12-31 |  | I |  | P 39320 | 4,4'-DDE (p,p'-DDE) |  | <0.007 |  | UG/L | AB - Annual Average
FL0021270 | Fort Myers South AWWTP | SD | DW | LEE | PRT-E | 2012-12-31 |  | I |  | P 39380 | Dieldrin |  | <0.01 |  | UG/L | AB - Annual Average
FL0021270 | Fort Myers South AWWTP | SD | DW | LEE | PRT-E | 2012-12-31 |  | I |  | P 39380 | Dieldrin |  | <0.01 |  | UG/L | MB - Maximum
FL0021270 | Fort Myers South AWWTP | SD | DW | LEE | PRT-E | 2012-12-31 |  | I |  | P 34361 | A-endosulfan-alpha |  | <0.01 |  | UG/L | MB - Maximum
FL0021270 | Fort Myers South AWWTP | SD | DW | LEE | PRT-E | 2012-12-31 |  | I |  | P 34361 | A-endosulfan-alpha |  | <0.01 |  | UG/L | AB - Annual Average
FL0021270 | Fort Myers South AWWTP | SD | DW | LEE | PRT-E | 2012-12-31 |  | I |  | P 34356 | B-endosulfan-beta |  | <0.008 |  | UG/L | AB - Annual Average
FL0021270 | Fort Myers South AWWTP | SD | DW | LEE | PRT-E | 2012-12-31 |  | I |  | P 34356 | B-endosulfan-beta |  | <0.008 |  | UG/L | MB - Maximum
FL0021270 | Fort Myers South AWWTP | SD | DW | LEE | PRT-E | 2012-12-31 |  | I |  | P 34351 | Endosulfan Sulfate |  | <0.01 |  | UG/L | AB - Annual Average
FL0021270 | Fort Myers South AWWTP | SD | DW | LEE | PRT-E | 2012-12-31 |  | I |  | P 34351 | Endosulfan Sulfate |  | <0.01 |  | UG/L | MB - Maximum
FL0021270 | Fort Myers South AWWTP | SD | DW | LEE | PRT-E | 2012-12-31 |  | I |  | P 39390 | Endrin |  | <0.01 |  | UG/L | MB - Maximum
FL0021270 | Fort Myers South AWWTP | SD | DW | LEE | PRT-E | 2012-12-31 |  | I |  | P 39390 | Endrin |  | <0.01 |  | UG/L | AB - Annual Average
FL0021270 | Fort Myers South AWWTP | SD | DW | LEE | PRT-E | 2012-12-31 |  | I |  | P 34366 | Endrin aldehyde |  | <0.01 |  | UG/L | AB - Annual Average
FL0021270 | Fort Myers South AWWTP | SD | DW | LEE | PRT-E | 2012-12-31 |  | I |  | P 34366 | Endrin aldehyde |  | <0.01 |  | UG/L | MB - Maximum
FL0021270 | Fort Myers South AWWTP | SD | DW | LEE | PRT-E | 2012-12-31 |  | I |  | P 39410 | Heptachlor |  | <0.008 |  | UG/L | AB - Annual Average
FL0021270 | Fort Myers South AWWTP | SD | DW | LEE | PRT-E | 2012-12-31 |  | I |  | P 39410 | Heptachlor |  | <0.008 |  | UG/L | MB - Maximum
FL0021270 | Fort Myers South AWWTP | SD | DW | LEE | PRT-E | 2012-12-31 |  | I |  | P 39420 | Heptachlor epoxide |  | <0.01 |  | UG/L | AB - Annual Average
FL0021270 | Fort Myers South AWWTP | SD | DW | LEE | PRT-E | 2012-12-31 |  | I |  | P 39420 | Heptachlor epoxide |  | <0.01 |  | UG/L | MB - Maximum
FL0021270 | Fort Myers South AWWTP | SD | DW | LEE | PRT-E | 2012-12-31 |  | I |  | P 39496 | PCB-1242 (Arochlor 1242) |  | <0.21 |  | UG/L | AB - Annual Average
FL0021270 | Fort Myers South AWWTP | SD | DW | LEE | PRT-E | 2012-12-31 |  | I |  | P 39496 | PCB-1242 (Arochlor 1242) |  | <0.21 |  | UG/L | MB - Maximum
FL0021270 | Fort Myers South AWWTP | SD | DW | LEE | PRT-E | 2012-12-31 |  | I |  | P 39504 | PCB-1254 (Arochlor 1254) |  | <0.21 |  | UG/L | AB - Annual Average
FL0021270 | Fort Myers South AWWTP | SD | DW | LEE | PRT-E | 2012-12-31 |  | I |  | P 39504 | PCB-1254 (Arochlor 1254) |  | <0.21 |  | UG/L | MB - Maximum
FL0021270 | Fort Myers South AWWTP | SD | DW | LEE | PRT-E | 2012-12-31 |  | I |  | P 39488 | PCB-1221 (Arochlor 1221) |  | <0.21 |  | UG/L | AB - Annual Average
FL0021270 | Fort Myers South AWWTP | SD | DW | LEE | PRT-E | 2012-12-31 |  | I |  | P 39488 | PCB-1221 (Arochlor 1221) |  | <0.21 |  | UG/L | MB - Maximum
FL0021270 | Fort Myers South AWWTP | SD | DW | LEE | PRT-E | 2012-12-31 |  | I |  | P 39492 | PCB-1232 (Arochlor 1232) |  | <0.21 |  | UG/L | AB - Annual Average
FL0021270 | Fort Myers South AWWTP | SD | DW | LEE | PRT-E | 2012-12-31 |  | I |  | P 39492 | PCB-1232 (Arochlor 1232) |  | <0.21 |  | UG/L | MB - Maximum
FL0021270 | Fort Myers South AWWTP | SD | DW | LEE | PRT-E | 2012-12-31 |  | I |  | P 39500 | PCB-1248 (Arochlor 1248) |  | <0.21 |  | UG/L | MB - Maximum
FL0021270 | Fort Myers South AWWTP | SD | DW | LEE | PRT-E | 2012-12-31 |  | I |  | P 39500 | PCB-1248 (Arochlor 1248) |  | <0.21 |  | UG/L | AB - Annual Average
FL0021270 | Fort Myers South AWWTP | SD | DW | LEE | PRT-E | 2012-12-31 |  | I |  | P 39508 | PCB-1260 (Arochlor 1260) |  | <0.21 |  | UG/L | AB - Annual Average
FL0021270 | Fort Myers South AWWTP | SD | DW | LEE | PRT-E | 2012-12-31 |  | I |  | P 39508 | PCB-1260 (Arochlor 1260) |  | <0.21 |  | UG/L | MB - Maximum
FL0021270 | Fort Myers South AWWTP | SD | DW | LEE | PRT-E | 2012-12-31 |  | I |  | P 34671 | PCB-1016 (Arochlor 1016) |  | <0.21 |  | UG/L | AB - Annual Average
FL0021270 | Fort Myers South AWWTP | SD | DW | LEE | PRT-E | 2012-12-31 |  | I |  | P 34671 | PCB-1016 (Arochlor 1016) |  | <0.21 |  | UG/L | MB - Maximum
FL0021270 | Fort Myers South AWWTP | SD | DW | LEE | PRT-E | 2012-12-31 |  | I |  | P 39400 | Toxaphene |  | <0.52 |  | UG/L | AB - Annual Average
FL0021270 | Fort Myers South AWWTP | SD | DW | LEE | PRT-E | 2012-12-31 |  | I |  | P 39400 | Toxaphene |  | <0.52 |  | UG/L | MB - Maximum
FL0021270 | Fort Myers South AWWTP | SD | DW | LEE | PRT-E | 2012-12-31 |  | I |  | P 01268 | Antimony, Total Recoverable |  | <8.5 |  | UG/L | AB - Annual Average
FL0021270 | Fort Myers South AWWTP | SD | DW | LEE | PRT-E | 2012-12-31 |  | I |  | P 01268 | Antimony, Total Recoverable |  | <8.5 |  | UG/L | MB - Maximum
FL0021270 | Fort Myers South AWWTP | SD | DW | LEE | PRT-E | 2012-12-31 |  | I |  | P 00978 | Arsenic, Total Recoverable |  | <0.93 |  | UG/L | MB - Maximum
FL0021270 | Fort Myers South AWWTP | SD | DW | LEE | PRT-E | 2012-12-31 |  | I |  | P 00978 | Arsenic, Total Recoverable |  | <0.93 |  | UG/L | AB - Annual Average
FL0021270 | Fort Myers South AWWTP | SD | DW | LEE | PRT-E | 2012-12-31 |  | I |  | P 00998 | Beryllium, Total Recoverable |  | <0.089 |  | UG/L | AB - Annual Average
FL0021270 | Fort Myers South AWWTP | SD | DW | LEE | PRT-E | 2012-12-31 |  | I |  | P 00998 | Beryllium, Total Recoverable |  | <0.1 |  | UG/L | MB - Maximum
FL0021270 | Fort Myers South AWWTP | SD | DW | LEE | PRT-E | 2012-12-31 |  | I |  | P 01113 | Cadmium, Total Recoverable |  | <1.0 |  | UG/L | AB - Annual Average
FL0021270 | Fort Myers South AWWTP | SD | DW | LEE | PRT-E | 2012-12-31 |  | I |  | P 01113 | Cadmium, Total Recoverable |  | <1.0 |  | UG/L | MB - Maximum
FL0021270 | Fort Myers South AWWTP | SD | DW | LEE | PRT-E | 2012-12-31 |  | I |  | P 01118 | Chromium, Total Recoverable |  | <4.0 |  | UG/L | AB - Annual Average
FL0021270 | Fort Myers South AWWTP | SD | DW | LEE | PRT-E | 2012-12-31 |  | I |  | P 01118 | Chromium, Total Recoverable |  | <4.0 |  | UG/L | MB - Maximum
FL0021270 | Fort Myers South AWWTP | SD | DW | LEE | PRT-E | 2012-12-31 |  | I |  | P 01119 | Copper, Total Recoverable |  | 3 |  | UG/L | MB - Maximum
FL0021270 | Fort Myers South AWWTP | SD | DW | LEE | PRT-E | 2012-12-31 |  | I |  | P 01119 | Copper, Total Recoverable |  | 1.42 |  | UG/L | AB - Annual Average
FL0021270 | Fort Myers South AWWTP | SD | DW | LEE | PRT-E | 2012-12-31 |  | I |  | P 01114 | Lead, Total Recoverable |  | <10.0 |  | UG/L | AB - Annual Average
FL0021270 | Fort Myers South AWWTP | SD | DW | LEE | PRT-E | 2012-12-31 |  | I |  | P 01114 | Lead, Total Recoverable |  | <10.0 |  | UG/L | MB - Maximum
FL0021270 | Fort Myers South AWWTP | SD | DW | LEE | PRT-E | 2012-12-31 |  | I |  | P 71901 | Mercury, Total Recoverable |  | 0.0014 |  | UG/L | MB - Maximum
FL0021270 | Fort Myers South AWWTP | SD | DW | LEE | PRT-E | 2012-12-31 |  | I |  | P 71901 | Mercury, Total Recoverable |  | 0.0014 |  | UG/L | AB - Annual Average
FL0021270 | Fort Myers South AWWTP | SD | DW | LEE | PRT-E | 2012-12-31 |  | I |  | P 01074 | Nickel, Total Recoverable |  | <2.5 |  | UG/L | MB - Maximum
FL0021270 | Fort Myers South AWWTP | SD | DW | LEE | PRT-E | 2012-12-31 |  | I |  | P 01074 | Nickel, Total Recoverable |  | <1.88 |  | UG/L | AB - Annual Average
FL0021270 | Fort Myers South AWWTP | SD | DW | LEE | PRT-E | 2012-12-31 |  | I |  | P 00981 | Selenium, Total Recoverable |  | <50.0 |  | UG/L | AB - Annual Average
FL0021270 | Fort Myers South AWWTP | SD | DW | LEE | PRT-E | 2012-12-31 |  | I |  | P 00981 | Selenium, Total Recoverable |  | <50.0 |  | UG/L | MB - Maximum
FL0021270 | Fort Myers South AWWTP | SD | DW | LEE | PRT-E | 2012-12-31 |  | I |  | P 01079 | Silver, Total Recoverable |  | 1.1 |  | UG/L | MB - Maximum
FL0021270 | Fort Myers South AWWTP | SD | DW | LEE | PRT-E | 2012-12-31 |  | I |  | P 01079 | Silver, Total Recoverable |  | 0.62 |  | UG/L | AB - Annual Average
FL0021270 | Fort Myers South AWWTP | SD | DW | LEE | PRT-E | 2012-12-31 |  | I |  | P 00982 | Thallium, Total Recoverable |  | <5.0 |  | UG/L | MB - Maximum
FL0021270 | Fort Myers South AWWTP | SD | DW | LEE | PRT-E | 2012-12-31 |  | I |  | P 00982 | Thallium, Total Recoverable |  | <5.0 |  | UG/L | AB - Annual Average
FL0021270 | Fort Myers South AWWTP | SD | DW | LEE | PRT-E | 2012-12-31 |  | I |  | P 01094 | Zinc, Total Recoverable |  | 16.26 |  | UG/L | AB - Annual Average
FL0021270 | Fort Myers South AWWTP | SD | DW | LEE | PRT-E | 2012-12-31 |  | I |  | P 01094 | Zinc, Total Recoverable |  | 23 |  | UG/L | MB - Maximum
FL0021270 | Fort Myers South AWWTP | SD | DW | LEE | PRT-E | 2012-12-31 |  | I |  | P 78248 | Cyanide, Total Recoverable |  | 5.04 |  | UG/L | AB - Annual Average
FL0021270 | Fort Myers South AWWTP | SD | DW | LEE | PRT-E | 2012-12-31 |  | I |  | P 78248 | Cyanide, Total Recoverable |  | 5.7 |  | UG/L | MB - Maximum
FL0021270 | Fort Myers South AWWTP | SD | DW | LEE | PRT-E | 2012-12-31 |  | I |  | P 70029 | Phenolic Compounds, Total Recoverable |  | <5.0 |  | UG/L | MB - Maximum
FL0021270 | Fort Myers South AWWTP | SD | DW | LEE | PRT-E | 2012-12-31 |  | I |  | P 70029 | Phenolic Compounds, Total Recoverable |  | <5.0 |  | UG/L | AB - Annual Average
FL0021270 | Fort Myers South AWWTP | SD | DW | LEE | PRT-I | 2012-12-31 |  | G |  | P 00400 | pH |  | 6.4 |  | SU | ME - Minimum
FL0021270 | Fort Myers South AWWTP | SD | DW | LEE | PRT-I | 2012-12-31 |  | G |  | P 00400 | pH |  | 7.4 |  | SU | MB - Maximum
FL0021270 | Fort Myers South AWWTP | SD | DW | LEE | PRT-I | 2012-12-31 |  | G |  | P 00552 | Oil And Grease, Hexane Extr Method |  | 48.6 |  | MG/L | AB - Annual Average
FL0021270 | Fort Myers South AWWTP | SD | DW | LEE | PRT-I | 2012-12-31 |  | G |  | P 00552 | Oil And Grease, Hexane Extr Method |  | 48.6 |  | MG/L | MB - Maximum
FL0021270 | Fort Myers South AWWTP | SD | DW | LEE | PRT-I | 2012-12-31 |  | G |  | P 34030 | Benzene |  | <0.1 |  | UG/L | AB - Annual Average
FL0021270 | Fort Myers South AWWTP | SD | DW | LEE | PRT-I | 2012-12-31 |  | G |  | P 34030 | Benzene |  | <0.1 |  | UG/L | MB - Maximum
FL0021270 | Fort Myers South AWWTP | SD | DW | LEE | PRT-I | 2012-12-31 |  | G |  | P 32104 | Bromoform |  | <0.2 |  | UG/L | AB - Annual Average
FL0021270 | Fort Myers South AWWTP | SD | DW | LEE | PRT-I | 2012-12-31 |  | G |  | P 32104 | Bromoform |  | <0.2 |  | UG/L | MB - Maximum
FL0021270 | Fort Myers South AWWTP | SD | DW | LEE | PRT-I | 2012-12-31 |  | G |  | P 32102 | Carbon tetrachloride |  | <0.2 |  | UG/L | AB - Annual Average
FL0021270 | Fort Myers South AWWTP | SD | DW | LEE | PRT-I | 2012-12-31 |  | G |  | P 32102 | Carbon tetrachloride |  | <0.2 |  | UG/L | MB - Maximum
FL0021270 | Fort Myers South AWWTP | SD | DW | LEE | PRT-I | 2012-12-31 |  | G |  | P 34301 | Chlorobenzene |  | <0.1 |  | UG/L | AB - Annual Average
FL0021270 | Fort Myers South AWWTP | SD | DW | LEE | PRT-I | 2012-12-31 |  | G |  | P 34301 | Chlorobenzene |  | <0.1 |  | UG/L | MB - Maximum
FL0021270 | Fort Myers South AWWTP | SD | DW | LEE | PRT-I | 2012-12-31 |  | G |  | P 34306 | Chlorodibromomethane |  | 0.215 |  | UG/L | AB - Annual Average
FL0021270 | Fort Myers South AWWTP | SD | DW | LEE | PRT-I | 2012-12-31 |  | G |  | P 34306 | Chlorodibromomethane |  | 0.5 |  | UG/L | MB - Maximum
FL0021270 | Fort Myers South AWWTP | SD | DW | LEE | PRT-I | 2012-12-31 |  | G |  | P 34311 | Chloroethane, Total Weight |  | <0.4 |  | UG/L | AB - Annual Average
FL0021270 | Fort Myers South AWWTP | SD | DW | LEE | PRT-I | 2012-12-31 |  | G |  | P 34311 | Chloroethane, Total Weight |  | <0.4 |  | UG/L | MB - Maximum
FL0021270 | Fort Myers South AWWTP | SD | DW | LEE | PRT-I | 2012-12-31 |  | G |  | P 34576 | 2-chloroethyl vinyl ether (mixed) |  | <0.5 |  | UG/L | AB - Annual Average
FL0021270 | Fort Myers South AWWTP | SD | DW | LEE | PRT-I | 2012-12-31 |  | G |  | P 34576 | 2-chloroethyl vinyl ether (mixed) |  | <0.5 |  | UG/L | MB - Maximum
FL0021270 | Fort Myers South AWWTP | SD | DW | LEE | PRT-I | 2012-12-31 |  | G |  | P 32106 | Chloroform |  | 0.9 |  | UG/L | AB - Annual Average
FL0021270 | Fort Myers South AWWTP | SD | DW | LEE | PRT-I | 2012-12-31 |  | G |  | P 32106 | Chloroform |  | 0.9 |  | UG/L | MB - Maximum
FL0021270 | Fort Myers South AWWTP | SD | DW | LEE | PRT-I | 2012-12-31 |  | G |  | P 32101 | Dichlorobromomethane |  | 0.235 |  | UG/L | AB - Annual Average
FL0021270 | Fort Myers South AWWTP | SD | DW | LEE | PRT-I | 2012-12-31 |  | G |  | P 32101 | Dichlorobromomethane |  | 0.26 |  | UG/L | MB - Maximum
FL0021270 | Fort Myers South AWWTP | SD | DW | LEE | PRT-I | 2012-12-31 |  | G |  | P 34496 | 1,1-dichloroethane |  | <0.2 |  | UG/L | AB - Annual Average
FL0021270 | Fort Myers South AWWTP | SD | DW | LEE | PRT-I | 2012-12-31 |  | G |  | P 34496 | 1,1-dichloroethane |  | <0.2 |  | UG/L | MB - Maximum
FL0021270 | Fort Myers South AWWTP | SD | DW | LEE | PRT-I | 2012-12-31 |  | G |  | P 32103 | 1,2-dichloroethane |  | <0.1 |  | UG/L | AB - Annual Average
FL0021270 | Fort Myers South AWWTP | SD | DW | LEE | PRT-I | 2012-12-31 |  | G |  | P 32103 | 1,2-dichloroethane |  | <0.1 |  | UG/L | MB - Maximum
FL0021270 | Fort Myers South AWWTP | SD | DW | LEE | PRT-I | 2012-12-31 |  | G |  | P 34501 | 1,1-dichloroethylene |  | <0.2 |  | UG/L | AB - Annual Average
FL0021270 | Fort Myers South AWWTP | SD | DW | LEE | PRT-I | 2012-12-31 |  | G |  | P 34501 | 1,1-dichloroethylene |  | <0.2 |  | UG/L | MB - Maximum
FL0021270 | Fort Myers South AWWTP | SD | DW | LEE | PRT-I | 2012-12-31 |  | G |  | P 34541 | 1,2-dichloropropane |  | <0.2 |  | UG/L | AB - Annual Average
FL0021270 | Fort Myers South AWWTP | SD | DW | LEE | PRT-I | 2012-12-31 |  | G |  | P 34541 | 1,2-dichloropropane |  | <0.2 |  | UG/L | MB - Maximum
FL0021270 | Fort Myers South AWWTP | SD | DW | LEE | PRT-I | 2012-12-31 |  | G |  | P 77163 | 1,3-dichloropropene |  | <0.1 |  | UG/L | AB - Annual Average
FL0021270 | Fort Myers South AWWTP | SD | DW | LEE | PRT-I | 2012-12-31 |  | G |  | P 77163 | 1,3-dichloropropene |  | <0.1 |  | UG/L | MB - Maximum
FL0021270 | Fort Myers South AWWTP | SD | DW | LEE | PRT-I | 2012-12-31 |  | G |  | P 34371 | Ethylbenzene |  | 0.2 |  | UG/L | AB - Annual Average
FL0021270 | Fort Myers South AWWTP | SD | DW | LEE | PRT-I | 2012-12-31 |  | G |  | P 34371 | Ethylbenzene |  | 0.2 |  | UG/L | MB - Maximum
FL0021270 | Fort Myers South AWWTP | SD | DW | LEE | PRT-I | 2012-12-31 |  | G |  | P 34413 | Methyl bromide |  | <0.4 |  | UG/L | AB - Annual Average
FL0021270 | Fort Myers South AWWTP | SD | DW | LEE | PRT-I | 2012-12-31 |  | G |  | P 34413 | Methyl bromide |  | <0.4 |  | UG/L | MB - Maximum
FL0021270 | Fort Myers South AWWTP | SD | DW | LEE | PRT-I | 2012-12-31 |  | G |  | P 34418 | Methyl chloride |  | <0.4 |  | UG/L | AB - Annual Average
FL0021270 | Fort Myers South AWWTP | SD | DW | LEE | PRT-I | 2012-12-31 |  | G |  | P 34418 | Methyl chloride |  | <0.4 |  | UG/L | MB - Maximum
FL0021270 | Fort Myers South AWWTP | SD | DW | LEE | PRT-I | 2012-12-31 |  | G |  | P 34423 | Methylene chloride |  | <0.2 |  | UG/L | AB - Annual Average
FL0021270 | Fort Myers South AWWTP | SD | DW | LEE | PRT-I | 2012-12-31 |  | G |  | P 34423 | Methylene chloride |  | <0.2 |  | UG/L | MB - Maximum
FL0021270 | Fort Myers South AWWTP | SD | DW | LEE | PRT-I | 2012-12-31 |  | G |  | P 34516 | 1,1,2,2-tetrachloroethane |  | <0.2 |  | UG/L | AB - Annual Average
FL0021270 | Fort Myers South AWWTP | SD | DW | LEE | PRT-I | 2012-12-31 |  | G |  | P 34516 | 1,1,2,2-tetrachloroethane |  | <0.2 |  | UG/L | MB - Maximum
FL0021270 | Fort Myers South AWWTP | SD | DW | LEE | PRT-I | 2012-12-31 |  | G |  | P 34475 | Tetrachloroethylene |  | <0.1 |  | UG/L | AB - Annual Average
FL0021270 | Fort Myers South AWWTP | SD | DW | LEE | PRT-I | 2012-12-31 |  | G |  | P 34475 | Tetrachloroethylene |  | <0.1 |  | UG/L | MB - Maximum
FL0021270 | Fort Myers South AWWTP | SD | DW | LEE | PRT-I | 2012-12-31 |  | G |  | P 34010 | Toluene |  | 1.5 |  | UG/L | AB - Annual Average
FL0021270 | Fort Myers South AWWTP | SD | DW | LEE | PRT-I | 2012-12-31 |  | G |  | P 34010 | Toluene |  | 1.5 |  | UG/L | MB - Maximum
FL0021270 | Fort Myers South AWWTP | SD | DW | LEE | PRT-I | 2012-12-31 |  | G |  | P 34546 | 1,2-trans-dichloroethylene |  | <0.2 |  | UG/L | AB - Annual Average
FL0021270 | Fort Myers South AWWTP | SD | DW | LEE | PRT-I | 2012-12-31 |  | G |  | P 34546 | 1,2-trans-dichloroethylene |  | <0.2 |  | UG/L | MB - Maximum
FL0021270 | Fort Myers South AWWTP | SD | DW | LEE | PRT-I | 2012-12-31 |  | G |  | P 34506 | 1,1,1-trichloroethane |  | <0.2 |  | UG/L | AB - Annual Average
FL0021270 | Fort Myers South AWWTP | SD | DW | LEE | PRT-I | 2012-12-31 |  | G |  | P 34506 | 1,1,1-trichloroethane |  | <0.2 |  | UG/L | MB - Maximum
FL0021270 | Fort Myers South AWWTP | SD | DW | LEE | PRT-I | 2012-12-31 |  | G |  | P 34511 | 1,1,2-trichloroethane |  | <0.2 |  | UG/L | AB - Annual Average
FL0021270 | Fort Myers South AWWTP | SD | DW | LEE | PRT-I | 2012-12-31 |  | G |  | P 34511 | 1,1,2-trichloroethane |  | <0.2 |  | UG/L | MB - Maximum
FL0021270 | Fort Myers South AWWTP | SD | DW | LEE | PRT-I | 2012-12-31 |  | G |  | P 39180 | Trichloroethylene |  | <0.2 |  | UG/L | AB - Annual Average
FL0021270 | Fort Myers South AWWTP | SD | DW | LEE | PRT-I | 2012-12-31 |  | G |  | P 39180 | Trichloroethylene |  | <0.2 |  | UG/L | MB - Maximum
FL0021270 | Fort Myers South AWWTP | SD | DW | LEE | PRT-I | 2012-12-31 |  | G |  | P 39175 | Vinyl chloride |  | <0.3 |  | UG/L | AB - Annual Average
FL0021270 | Fort Myers South AWWTP | SD | DW | LEE | PRT-I | 2012-12-31 |  | G |  | P 39175 | Vinyl chloride |  | <0.3 |  | UG/L | MB - Maximum
FL0021270 | Fort Myers South AWWTP | SD | DW | LEE | PRT-I | 2012-12-31 |  | G |  | P 34586 | 2-chlorophenol |  | <2.8 |  | UG/L | AB - Annual Average
FL0021270 | Fort Myers South AWWTP | SD | DW | LEE | PRT-I | 2012-12-31 |  | G |  | P 34586 | 2-chlorophenol |  | <2.8 |  | UG/L | MB - Maximum
FL0021270 | Fort Myers South AWWTP | SD | DW | LEE | PRT-I | 2012-12-31 |  | G |  | P 34601 | 2,4-dichlorophenol |  | <1.5 |  | UG/L | AB - Annual Average
FL0021270 | Fort Myers South AWWTP | SD | DW | LEE | PRT-I | 2012-12-31 |  | G |  | P 34601 | 2,4-dichlorophenol |  | <1.5 |  | UG/L | MB - Maximum
FL0021270 | Fort Myers South AWWTP | SD | DW | LEE | PRT-I | 2012-12-31 |  | G |  | P 34606 | 2,4-dimethylphenol |  | <4.7 |  | UG/L | AB - Annual Average
FL0021270 | Fort Myers South AWWTP | SD | DW | LEE | PRT-I | 2012-12-31 |  | G |  | P 34606 | 2,4-dimethylphenol |  | <4.7 |  | UG/L | MB - Maximum
FL0021270 | Fort Myers South AWWTP | SD | DW | LEE | PRT-I | 2012-12-31 |  | G |  | P 34657 | 4,6-dinitro-o-cresol |  | <1.3 |  | UG/L | AB - Annual Average
FL0021270 | Fort Myers South AWWTP | SD | DW | LEE | PRT-I | 2012-12-31 |  | G |  | P 34657 | 4,6-dinitro-o-cresol |  | <1.3 |  | UG/L | MB - Maximum
FL0021270 | Fort Myers South AWWTP | SD | DW | LEE | PRT-I | 2012-12-31 |  | G |  | P 34616 | 2,4-dinitrophenol |  | <1.0 |  | UG/L | MB - Maximum
FL0021270 | Fort Myers South AWWTP | SD | DW | LEE | PRT-I | 2012-12-31 |  | G |  | P 34616 | 2,4-dinitrophenol |  | <1.0 |  | UG/L | AB - Annual Average
FL0021270 | Fort Myers South AWWTP | SD | DW | LEE | PRT-I | 2012-12-31 |  | G |  | P 34591 | 2-nitrophenol |  | <1.6 |  | UG/L | AB - Annual Average
FL0021270 | Fort Myers South AWWTP | SD | DW | LEE | PRT-I | 2012-12-31 |  | G |  | P 34591 | 2-nitrophenol |  | <1.6 |  | UG/L | MB - Maximum
FL0021270 | Fort Myers South AWWTP | SD | DW | LEE | PRT-I | 2012-12-31 |  | G |  | P 34646 | 4-nitrophenol |  | <0.73 |  | UG/L | AB - Annual Average
FL0021270 | Fort Myers South AWWTP | SD | DW | LEE | PRT-I | 2012-12-31 |  | G |  | P 34646 | 4-nitrophenol |  | <0.73 |  | UG/L | MB - Maximum
FL0021270 | Fort Myers South AWWTP | SD | DW | LEE | PRT-I | 2012-12-31 |  | G |  | P 39032 | Pentachlorophenol |  | <1.1 |  | UG/L | AB - Annual Average
FL0021270 | Fort Myers South AWWTP | SD | DW | LEE | PRT-I | 2012-12-31 |  | G |  | P 39032 | Pentachlorophenol |  | <1.1 |  | UG/L | MB - Maximum
FL0021270 | Fort Myers South AWWTP | SD | DW | LEE | PRT-I | 2012-12-31 |  | G |  | P 34694 | Phenol, Single Compound |  | 2.7 |  | UG/L | AB - Annual Average
FL0021270 | Fort Myers South AWWTP | SD | DW | LEE | PRT-I | 2012-12-31 |  | G |  | P 34694 | Phenol, Single Compound |  | 2.7 |  | UG/L | MB - Maximum
FL0021270 | Fort Myers South AWWTP | SD | DW | LEE | PRT-I | 2012-12-31 |  | G |  | P 34621 | 2,4,6-trichlorophenol |  | <2.6 |  | UG/L | AB - Annual Average
FL0021270 | Fort Myers South AWWTP | SD | DW | LEE | PRT-I | 2012-12-31 |  | G |  | P 34621 | 2,4,6-trichlorophenol |  | <2.6 |  | UG/L | MB - Maximum
FL0021270 | Fort Myers South AWWTP | SD | DW | LEE | PRT-I | 2012-12-31 |  | G |  | P 34205 | Acenaphthene |  | <0.85 |  | UG/L | AB - Annual Average
FL0021270 | Fort Myers South AWWTP | SD | DW | LEE | PRT-I | 2012-12-31 |  | G |  | P 34205 | Acenaphthene |  | <0.85 |  | UG/L | MB - Maximum
FL0021270 | Fort Myers South AWWTP | SD | DW | LEE | PRT-I | 2012-12-31 |  | G |  | P 34200 | Acenaphthylene |  | <0.97 |  | UG/L | AB - Annual Average
FL0021270 | Fort Myers South AWWTP | SD | DW | LEE | PRT-I | 2012-12-31 |  | G |  | P 34200 | Acenaphthylene |  | <0.97 |  | UG/L | MB - Maximum
FL0021270 | Fort Myers South AWWTP | SD | DW | LEE | PRT-I | 2012-12-31 |  | G |  | P 34220 | Anthracene |  | <0.29 |  | UG/L | AB - Annual Average
FL0021270 | Fort Myers South AWWTP | SD | DW | LEE | PRT-I | 2012-12-31 |  | G |  | P 34220 | Anthracene |  | <0.29 |  | UG/L | MB - Maximum
FL0021270 | Fort Myers South AWWTP | SD | DW | LEE | PRT-I | 2012-12-31 |  | G |  | P 39120 | Benzidine |  | <1.3 |  | UG/L | AB - Annual Average
FL0021270 | Fort Myers South AWWTP | SD | DW | LEE | PRT-I | 2012-12-31 |  | G |  | P 39120 | Benzidine |  | <1.3 |  | UG/L | MB - Maximum
FL0021270 | Fort Myers South AWWTP | SD | DW | LEE | PRT-I | 2012-12-31 |  | G |  | P 34526 | Benzo(a)anthracene |  | <0.71 |  | UG/L | AB - Annual Average
FL0021270 | Fort Myers South AWWTP | SD | DW | LEE | PRT-I | 2012-12-31 |  | G |  | P 34526 | Benzo(a)anthracene |  | <0.71 |  | UG/L | MB - Maximum
FL0021270 | Fort Myers South AWWTP | SD | DW | LEE | PRT-I | 2012-12-31 |  | G |  | P 34247 | Benzo(a)pyrene |  | <0.57 |  | UG/L | AB - Annual Average
FL0021270 | Fort Myers South AWWTP | SD | DW | LEE | PRT-I | 2012-12-31 |  | G |  | P 34247 | Benzo(a)pyrene |  | <0.57 |  | UG/L | MB - Maximum
FL0021270 | Fort Myers South AWWTP | SD | DW | LEE | PRT-I | 2012-12-31 |  | G |  | P 79531 | Benzo(b)fluoranthene (3,4-benzo) |  | <0.71 |  | UG/L | AB - Annual Average
FL0021270 | Fort Myers South AWWTP | SD | DW | LEE | PRT-I | 2012-12-31 |  | G |  | P 79531 | Benzo(b)fluoranthene (3,4-benzo) |  | <0.71 |  | UG/L | MB - Maximum
FL0021270 | Fort Myers South AWWTP | SD | DW | LEE | PRT-I | 2012-12-31 |  | G |  | P 34521 | Benzo(ghi)perylene |  | <1.2 |  | UG/L | AB - Annual Average
FL0021270 | Fort Myers South AWWTP | SD | DW | LEE | PRT-I | 2012-12-31 |  | G |  | P 34521 | Benzo(ghi)perylene |  | <1.2 |  | UG/L | MB - Maximum
FL0021270 | Fort Myers South AWWTP | SD | DW | LEE | PRT-I | 2012-12-31 |  | G |  | P 34242 | Benzo(k)fluoranthene |  | <1.3 |  | UG/L | AB - Annual Average
FL0021270 | Fort Myers South AWWTP | SD | DW | LEE | PRT-I | 2012-12-31 |  | G |  | P 34242 | Benzo(k)fluoranthene |  | <1.3 |  | UG/L | MB - Maximum
FL0021270 | Fort Myers South AWWTP | SD | DW | LEE | PRT-I | 2012-12-31 |  | G |  | P 34278 | Bis (2-chloroethoxy) methane |  | <1.8 |  | UG/L | AB - Annual Average
FL0021270 | Fort Myers South AWWTP | SD | DW | LEE | PRT-I | 2012-12-31 |  | G |  | P 34278 | Bis (2-chloroethoxy) methane |  | <1.8 |  | UG/L | MB - Maximum
FL0021270 | Fort Myers South AWWTP | SD | DW | LEE | PRT-I | 2012-12-31 |  | G |  | P 34273 | Bis (2-chloroethyl) ether |  | <3.3 |  | UG/L | AB - Annual Average
FL0021270 | Fort Myers South AWWTP | SD | DW | LEE | PRT-I | 2012-12-31 |  | G |  | P 34273 | Bis (2-chloroethyl) ether |  | <3.3 |  | UG/L | MB - Maximum
FL0021270 | Fort Myers South AWWTP | SD | DW | LEE | PRT-I | 2012-12-31 |  | G |  | P 34283 | Bis (2-chloroisopropyl) ether |  | <0.67 |  | UG/L | AB - Annual Average
FL0021270 | Fort Myers South AWWTP | SD | DW | LEE | PRT-I | 2012-12-31 |  | G |  | P 34283 | Bis (2-chloroisopropyl) ether |  | <0.67 |  | UG/L | MB - Maximum
FL0021270 | Fort Myers South AWWTP | SD | DW | LEE | PRT-I | 2012-12-31 |  | G |  | P 39100 | Bis (2-ethylhexyl) phthalate |  | 10 |  | UG/L | AB - Annual Average
FL0021270 | Fort Myers South AWWTP | SD | DW | LEE | PRT-I | 2012-12-31 |  | G |  | P 39100 | Bis (2-ethylhexyl) phthalate |  | 10 |  | UG/L | MB - Maximum
FL0021270 | Fort Myers South AWWTP | SD | DW | LEE | PRT-I | 2012-12-31 |  | G |  | P 34636 | 4-bromophenyl phenyl ether |  | <0.86 |  | UG/L | AB - Annual Average
FL0021270 | Fort Myers South AWWTP | SD | DW | LEE | PRT-I | 2012-12-31 |  | G |  | P 34636 | 4-bromophenyl phenyl ether |  | <0.86 |  | UG/L | MB - Maximum
FL0021270 | Fort Myers South AWWTP | SD | DW | LEE | PRT-I | 2012-12-31 |  | G |  | P 34292 | Butyl benzyl phthalate |  | 2.1 |  | UG/L | AB - Annual Average
FL0021270 | Fort Myers South AWWTP | SD | DW | LEE | PRT-I | 2012-12-31 |  | G |  | P 34292 | Butyl benzyl phthalate |  | 2.1 |  | UG/L | MB - Maximum
FL0021270 | Fort Myers South AWWTP | SD | DW | LEE | PRT-I | 2012-12-31 |  | G |  | P 34581 | 2-chloronaphthalene |  | <2.8 |  | UG/L | AB - Annual Average
FL0021270 | Fort Myers South AWWTP | SD | DW | LEE | PRT-I | 2012-12-31 |  | G |  | P 34581 | 2-chloronaphthalene |  | <2.8 |  | UG/L | MB - Maximum
FL0021270 | Fort Myers South AWWTP | SD | DW | LEE | PRT-I | 2012-12-31 |  | G |  | P 34641 | 4-chlorophenyl phenyl ether |  | <1.2 |  | UG/L | AB - Annual Average
FL0021270 | Fort Myers South AWWTP | SD | DW | LEE | PRT-I | 2012-12-31 |  | G |  | P 34641 | 4-chlorophenyl phenyl ether |  | <1.2 |  | UG/L | MB - Maximum
FL0021270 | Fort Myers South AWWTP | SD | DW | LEE | PRT-I | 2012-12-31 |  | G |  | P 34320 | Chrysene |  | <1.2 |  | UG/L | AB - Annual Average
FL0021270 | Fort Myers South AWWTP | SD | DW | LEE | PRT-I | 2012-12-31 |  | G |  | P 34320 | Chrysene |  | <1.2 |  | UG/L | MB - Maximum
FL0021270 | Fort Myers South AWWTP | SD | DW | LEE | PRT-I | 2012-12-31 |  | G |  | P 34556 | Dibenzo (a,h) anthracene |  | <1.1 |  | UG/L | AB - Annual Average
FL0021270 | Fort Myers South AWWTP | SD | DW | LEE | PRT-I | 2012-12-31 |  | G |  | P 34556 | Dibenzo (a,h) anthracene |  | <1.1 |  | UG/L | MB - Maximum
FL0021270 | Fort Myers South AWWTP | SD | DW | LEE | PRT-I | 2012-12-31 |  | G |  | P 34536 | 1,2-dichlorobenzene |  | <0.1 |  | UG/L | MB - Maximum
FL0021270 | Fort Myers South AWWTP | SD | DW | LEE | PRT-I | 2012-12-31 |  | G |  | P 34536 | 1,2-dichlorobenzene |  | <0.1 |  | UG/L | AB - Annual Average
FL0021270 | Fort Myers South AWWTP | SD | DW | LEE | PRT-I | 2012-12-31 |  | G |  | P 34566 | 1,3-dichlorobenzene |  | <0.07 |  | UG/L | AB - Annual Average
FL0021270 | Fort Myers South AWWTP | SD | DW | LEE | PRT-I | 2012-12-31 |  | G |  | P 34566 | 1,3-dichlorobenzene |  | <0.07 |  | UG/L | MB - Maximum
FL0021270 | Fort Myers South AWWTP | SD | DW | LEE | PRT-I | 2012-12-31 |  | G |  | P 34571 | 1,4-dichlorobenzene |  | 0.7 |  | UG/L | AB - Annual Average
FL0021270 | Fort Myers South AWWTP | SD | DW | LEE | PRT-I | 2012-12-31 |  | G |  | P 34571 | 1,4-dichlorobenzene |  | 0.7 |  | UG/L | MB - Maximum
FL0021270 | Fort Myers South AWWTP | SD | DW | LEE | PRT-I | 2012-12-31 |  | G |  | P 34631 | 3,3'-dichlorobenzidine |  | <0.65 |  | UG/L | AB - Annual Average
FL0021270 | Fort Myers South AWWTP | SD | DW | LEE | PRT-I | 2012-12-31 |  | G |  | P 34631 | 3,3'-dichlorobenzidine |  | <0.65 |  | UG/L | MB - Maximum
FL0021270 | Fort Myers South AWWTP | SD | DW | LEE | PRT-I | 2012-12-31 |  | G |  | P 34336 | Diethyl phthalate |  | 2.3 |  | UG/L | AB - Annual Average
FL0021270 | Fort Myers South AWWTP | SD | DW | LEE | PRT-I | 2012-12-31 |  | G |  | P 34336 | Diethyl phthalate |  | 2.3 |  | UG/L | MB - Maximum
FL0021270 | Fort Myers South AWWTP | SD | DW | LEE | PRT-I | 2012-12-31 |  | G |  | P 34341 | Dimethyl phthalate |  | <1.5 |  | UG/L | AB - Annual Average
FL0021270 | Fort Myers South AWWTP | SD | DW | LEE | PRT-I | 2012-12-31 |  | G |  | P 34341 | Dimethyl phthalate |  | <1.5 |  | UG/L | MB - Maximum
FL0021270 | Fort Myers South AWWTP | SD | DW | LEE | PRT-I | 2012-12-31 |  | G |  | P 39110 | Di-n-butyl phthalate |  | <0.75 |  | UG/L | MB - Maximum
FL0021270 | Fort Myers South AWWTP | SD | DW | LEE | PRT-I | 2012-12-31 |  | G |  | P 39110 | Di-n-butyl phthalate |  | <0.75 |  | UG/L | AB - Annual Average
FL0021270 | Fort Myers South AWWTP | SD | DW | LEE | PRT-I | 2012-12-31 |  | G |  | P 34611 | 2,4-dinitrotoluene |  | <0.85 |  | UG/L | AB - Annual Average
FL0021270 | Fort Myers South AWWTP | SD | DW | LEE | PRT-I | 2012-12-31 |  | G |  | P 34611 | 2,4-dinitrotoluene |  | <0.85 |  | UG/L | MB - Maximum
FL0021270 | Fort Myers South AWWTP | SD | DW | LEE | PRT-I | 2012-12-31 |  | G |  | P 34626 | 2,6-dinitrotoluene |  | <1.2 |  | UG/L | AB - Annual Average
FL0021270 | Fort Myers South AWWTP | SD | DW | LEE | PRT-I | 2012-12-31 |  | G |  | P 34626 | 2,6-dinitrotoluene |  | <1.2 |  | UG/L | MB - Maximum
FL0021270 | Fort Myers South AWWTP | SD | DW | LEE | PRT-I | 2012-12-31 |  | G |  | P 34596 | Di-n-octyl phthalate |  | <0.64 |  | UG/L | MB - Maximum
FL0021270 | Fort Myers South AWWTP | SD | DW | LEE | PRT-I | 2012-12-31 |  | G |  | P 34596 | Di-n-octyl phthalate |  | <0.64 |  | UG/L | AB - Annual Average
FL0021270 | Fort Myers South AWWTP | SD | DW | LEE | PRT-I | 2012-12-31 |  | G |  | P 34346 | 1,2-diphenylhydrazine |  | <4.0 |  | UG/L | AB - Annual Average
FL0021270 | Fort Myers South AWWTP | SD | DW | LEE | PRT-I | 2012-12-31 |  | G |  | P 34346 | 1,2-diphenylhydrazine |  | <4.0 |  | UG/L | MB - Maximum
FL0021270 | Fort Myers South AWWTP | SD | DW | LEE | PRT-I | 2012-12-31 |  | G |  | P 34376 | Fluoranthene |  | <1.2 |  | UG/L | AB - Annual Average
FL0021270 | Fort Myers South AWWTP | SD | DW | LEE | PRT-I | 2012-12-31 |  | G |  | P 34376 | Fluoranthene |  | <1.2 |  | UG/L | MB - Maximum
FL0021270 | Fort Myers South AWWTP | SD | DW | LEE | PRT-I | 2012-12-31 |  | G |  | P 34381 | Fluorene |  | <0.84 |  | UG/L | AB - Annual Average
FL0021270 | Fort Myers South AWWTP | SD | DW | LEE | PRT-I | 2012-12-31 |  | G |  | P 34381 | Fluorene |  | <0.84 |  | UG/L | MB - Maximum
FL0021270 | Fort Myers South AWWTP | SD | DW | LEE | PRT-I | 2012-12-31 |  | G |  | P 39700 | Hexachlorobenzene |  | <1.2 |  | UG/L | MB - Maximum
FL0021270 | Fort Myers South AWWTP | SD | DW | LEE | PRT-I | 2012-12-31 |  | G |  | P 39700 | Hexachlorobenzene |  | <1.2 |  | UG/L | AB - Annual Average
FL0021270 | Fort Myers South AWWTP | SD | DW | LEE | PRT-I | 2012-12-31 |  | G |  | P 39702 | Hexachlorobutadiene |  | <1.8 |  | UG/L | MB - Maximum
FL0021270 | Fort Myers South AWWTP | SD | DW | LEE | PRT-I | 2012-12-31 |  | G |  | P 39702 | Hexachlorobutadiene |  | <1.8 |  | UG/L | AB - Annual Average
FL0021270 | Fort Myers South AWWTP | SD | DW | LEE | PRT-I | 2012-12-31 |  | G |  | P 34386 | Hexachlorocyclopentadiene |  | <2.4 |  | UG/L | MB - Maximum
FL0021270 | Fort Myers South AWWTP | SD | DW | LEE | PRT-I | 2012-12-31 |  | G |  | P 34386 | Hexachlorocyclopentadiene |  | <2.4 |  | UG/L | AB - Annual Average
FL0021270 | Fort Myers South AWWTP | SD | DW | LEE | PRT-I | 2012-12-31 |  | G |  | P 34396 | Hexachloroethane |  | <0.58 |  | UG/L | AB - Annual Average
FL0021270 | Fort Myers South AWWTP | SD | DW | LEE | PRT-I | 2012-12-31 |  | G |  | P 34396 | Hexachloroethane |  | <0.58 |  | UG/L | MB - Maximum
FL0021270 | Fort Myers South AWWTP | SD | DW | LEE | PRT-I | 2012-12-31 |  | G |  | P 34403 | Indeno (1,2,3-Cd) pyrene |  | <0.94 |  | UG/L | MB - Maximum
FL0021270 | Fort Myers South AWWTP | SD | DW | LEE | PRT-I | 2012-12-31 |  | G |  | P 34403 | Indeno (1,2,3-Cd) pyrene |  | <0.94 |  | UG/L | AB - Annual Average
FL0021270 | Fort Myers South AWWTP | SD | DW | LEE | PRT-I | 2012-12-31 |  | G |  | P 34408 | Isophorone |  | <2.0 |  | UG/L | AB - Annual Average
FL0021270 | Fort Myers South AWWTP | SD | DW | LEE | PRT-I | 2012-12-31 |  | G |  | P 34408 | Isophorone |  | <2.0 |  | UG/L | MB - Maximum
FL0021270 | Fort Myers South AWWTP | SD | DW | LEE | PRT-I | 2012-12-31 |  | G |  | P 34696 | Naphthalene |  | <0.85 |  | UG/L | AB - Annual Average
FL0021270 | Fort Myers South AWWTP | SD | DW | LEE | PRT-I | 2012-12-31 |  | G |  | P 34696 | Naphthalene |  | <0.85 |  | UG/L | MB - Maximum
FL0021270 | Fort Myers South AWWTP | SD | DW | LEE | PRT-I | 2012-12-31 |  | G |  | P 34447 | Nitrobenzene |  | <1.8 |  | UG/L | MB - Maximum
FL0021270 | Fort Myers South AWWTP | SD | DW | LEE | PRT-I | 2012-12-31 |  | G |  | P 34447 | Nitrobenzene |  | <1.8 |  | UG/L | AB - Annual Average
FL0021270 | Fort Myers South AWWTP | SD | DW | LEE | PRT-I | 2012-12-31 |  | G |  | P 34438 | N-nitrosodimethylamine |  | <3.0 |  | UG/L | AB - Annual Average
FL0021270 | Fort Myers South AWWTP | SD | DW | LEE | PRT-I | 2012-12-31 |  | G |  | P 34438 | N-nitrosodimethylamine |  | <3.0 |  | UG/L | MB - Maximum
FL0021270 | Fort Myers South AWWTP | SD | DW | LEE | PRT-I | 2012-12-31 |  | G |  | P 34428 | N-nitrosodi-n-propylamine |  | <1.6 |  | UG/L | AB - Annual Average
FL0021270 | Fort Myers South AWWTP | SD | DW | LEE | PRT-I | 2012-12-31 |  | G |  | P 34428 | N-nitrosodi-n-propylamine |  | <1.6 |  | UG/L | MB - Maximum
FL0021270 | Fort Myers South AWWTP | SD | DW | LEE | PRT-I | 2012-12-31 |  | G |  | P 34433 | N-nitrosodiphenylamine |  | <3.2 |  | UG/L | MB - Maximum
FL0021270 | Fort Myers South AWWTP | SD | DW | LEE | PRT-I | 2012-12-31 |  | G |  | P 34433 | N-nitrosodiphenylamine |  | <3.2 |  | UG/L | AB - Annual Average
FL0021270 | Fort Myers South AWWTP | SD | DW | LEE | PRT-I | 2012-12-31 |  | G |  | P 34461 | Phenanthrene |  | <0.92 |  | UG/L | AB - Annual Average
FL0021270 | Fort Myers South AWWTP | SD | DW | LEE | PRT-I | 2012-12-31 |  | G |  | P 34461 | Phenanthrene |  | <0.92 |  | UG/L | MB - Maximum
FL0021270 | Fort Myers South AWWTP | SD | DW | LEE | PRT-I | 2012-12-31 |  | G |  | P 34469 | Pyrene |  | <1.2 |  | UG/L | AB - Annual Average
FL0021270 | Fort Myers South AWWTP | SD | DW | LEE | PRT-I | 2012-12-31 |  | G |  | P 34469 | Pyrene |  | <1.2 |  | UG/L | MB - Maximum
FL0021270 | Fort Myers South AWWTP | SD | DW | LEE | PRT-I | 2012-12-31 |  | G |  | P 34551 | 1,2,4-trichlorobenzene |  | <1.4 |  | UG/L | MB - Maximum
FL0021270 | Fort Myers South AWWTP | SD | DW | LEE | PRT-I | 2012-12-31 |  | G |  | P 34551 | 1,2,4-trichlorobenzene |  | <1.4 |  | UG/L | AB - Annual Average
FL0021270 | Fort Myers South AWWTP | SD | DW | LEE | PRT-I | 2012-12-31 |  | G |  | P 39330 | Aldrin |  | <0.005 |  | UG/L | AB - Annual Average
FL0021270 | Fort Myers South AWWTP | SD | DW | LEE | PRT-I | 2012-12-31 |  | G |  | P 39330 | Aldrin |  | <0.005 |  | UG/L | MB - Maximum
FL0021270 | Fort Myers South AWWTP | SD | DW | LEE | PRT-I | 2012-12-31 |  | G |  | P 39338 | B-bhc-beta |  | <0.008 |  | UG/L | AB - Annual Average
FL0021270 | Fort Myers South AWWTP | SD | DW | LEE | PRT-I | 2012-12-31 |  | G |  | P 39338 | B-bhc-beta |  | <0.008 |  | UG/L | MB - Maximum
FL0021270 | Fort Myers South AWWTP | SD | DW | LEE | PRT-I | 2012-12-31 |  | G |  | P 39782 | Gamma BHC (Lindane) |  | <0.009 |  | UG/L | MB - Maximum
FL0021270 | Fort Myers South AWWTP | SD | DW | LEE | PRT-I | 2012-12-31 |  | G |  | P 39782 | Gamma BHC (Lindane) |  | <0.009 |  | UG/L | AB - Annual Average
FL0021270 | Fort Myers South AWWTP | SD | DW | LEE | PRT-I | 2012-12-31 |  | G |  | P 34259 | Delta benzene hexachloride |  | <0.006 |  | UG/L | AB - Annual Average
FL0021270 | Fort Myers South AWWTP | SD | DW | LEE | PRT-I | 2012-12-31 |  | G |  | P 34259 | Delta benzene hexachloride |  | <0.006 |  | UG/L | MB - Maximum
FL0021270 | Fort Myers South AWWTP | SD | DW | LEE | PRT-I | 2012-12-31 |  | G |  | P 39350 | Chlordane (tech mix. and metabolites) |  | <0.051 |  | UG/L | AB - Annual Average
FL0021270 | Fort Myers South AWWTP | SD | DW | LEE | PRT-I | 2012-12-31 |  | G |  | P 39350 | Chlordane (tech mix. and metabolites) |  | <0.051 |  | UG/L | MB - Maximum
FL0021270 | Fort Myers South AWWTP | SD | DW | LEE | PRT-I | 2012-12-31 |  | G |  | P 39300 | 4,4'-DDT (p,p'-DDT) |  | <0.01 |  | UG/L | MB - Maximum
FL0021270 | Fort Myers South AWWTP | SD | DW | LEE | PRT-I | 2012-12-31 |  | G |  | P 39300 | 4,4'-DDT (p,p'-DDT) |  | <0.01 |  | UG/L | AB - Annual Average
FL0021270 | Fort Myers South AWWTP | SD | DW | LEE | PRT-I | 2012-12-31 |  | G |  | P 39310 | 4,4'-DDD (p,p'-DDD) |  | <0.007 |  | UG/L | AB - Annual Average
FL0021270 | Fort Myers South AWWTP | SD | DW | LEE | PRT-I | 2012-12-31 |  | G |  | P 39310 | 4,4'-DDD (p,p'-DDD) |  | <0.007 |  | UG/L | MB - Maximum
FL0021270 | Fort Myers South AWWTP | SD | DW | LEE | PRT-I | 2012-12-31 |  | G |  | P 39320 | 4,4'-DDE (p,p'-DDE) |  | <0.01 |  | UG/L | AB - Annual Average
FL0021270 | Fort Myers South AWWTP | SD | DW | LEE | PRT-I | 2012-12-31 |  | G |  | P 39320 | 4,4'-DDE (p,p'-DDE) |  | <0.01 |  | UG/L | MB - Maximum
FL0021270 | Fort Myers South AWWTP | SD | DW | LEE | PRT-I | 2012-12-31 |  | G |  | P 39380 | Dieldrin |  | <0.01 |  | UG/L | MB - Maximum
FL0021270 | Fort Myers South AWWTP | SD | DW | LEE | PRT-I | 2012-12-31 |  | G |  | P 39380 | Dieldrin |  | <0.01 |  | UG/L | AB - Annual Average
FL0021270 | Fort Myers South AWWTP | SD | DW | LEE | PRT-I | 2012-12-31 |  | G |  | P 34361 | A-endosulfan-alpha |  | <0.01 |  | UG/L | AB - Annual Average
FL0021270 | Fort Myers South AWWTP | SD | DW | LEE | PRT-I | 2012-12-31 |  | G |  | P 34361 | A-endosulfan-alpha |  | <0.01 |  | UG/L | MB - Maximum
FL0021270 | Fort Myers South AWWTP | SD | DW | LEE | PRT-I | 2012-12-31 |  | G |  | P 34356 | B-endosulfan-beta |  | <0.008 |  | UG/L | AB - Annual Average
FL0021270 | Fort Myers South AWWTP | SD | DW | LEE | PRT-I | 2012-12-31 |  | G |  | P 34356 | B-endosulfan-beta |  | <0.008 |  | UG/L | MB - Maximum
FL0021270 | Fort Myers South AWWTP | SD | DW | LEE | PRT-I | 2012-12-31 |  | G |  | P 34351 | Endosulfan Sulfate |  | <0.01 |  | UG/L | MB - Maximum
FL0021270 | Fort Myers South AWWTP | SD | DW | LEE | PRT-I | 2012-12-31 |  | G |  | P 34351 | Endosulfan Sulfate |  | <0.01 |  | UG/L | AB - Annual Average
FL0021270 | Fort Myers South AWWTP | SD | DW | LEE | PRT-I | 2012-12-31 |  | G |  | P 39390 | Endrin |  | <0.01 |  | UG/L | AB - Annual Average
FL0021270 | Fort Myers South AWWTP | SD | DW | LEE | PRT-I | 2012-12-31 |  | G |  | P 39390 | Endrin |  | <0.01 |  | UG/L | MB - Maximum
FL0021270 | Fort Myers South AWWTP | SD | DW | LEE | PRT-I | 2012-12-31 |  | G |  | P 34366 | Endrin aldehyde |  | <0.01 |  | UG/L | MB - Maximum
FL0021270 | Fort Myers South AWWTP | SD | DW | LEE | PRT-I | 2012-12-31 |  | G |  | P 34366 | Endrin aldehyde |  | <0.01 |  | UG/L | AB - Annual Average
FL0021270 | Fort Myers South AWWTP | SD | DW | LEE | PRT-I | 2012-12-31 |  | G |  | P 39410 | Heptachlor |  | <0.008 |  | UG/L | AB - Annual Average
FL0021270 | Fort Myers South AWWTP | SD | DW | LEE | PRT-I | 2012-12-31 |  | G |  | P 39410 | Heptachlor |  | <0.008 |  | UG/L | MB - Maximum
FL0021270 | Fort Myers South AWWTP | SD | DW | LEE | PRT-I | 2012-12-31 |  | G |  | P 39420 | Heptachlor epoxide |  | <0.01 |  | UG/L | AB - Annual Average
FL0021270 | Fort Myers South AWWTP | SD | DW | LEE | PRT-I | 2012-12-31 |  | G |  | P 39420 | Heptachlor epoxide |  | <0.01 |  | UG/L | MB - Maximum
FL0021270 | Fort Myers South AWWTP | SD | DW | LEE | PRT-I | 2012-12-31 |  | G |  | P 39496 | PCB-1242 (Arochlor 1242) |  | <0.21 |  | UG/L | AB - Annual Average
FL0021270 | Fort Myers South AWWTP | SD | DW | LEE | PRT-I | 2012-12-31 |  | G |  | P 39496 | PCB-1242 (Arochlor 1242) |  | <0.21 |  | UG/L | MB - Maximum
FL0021270 | Fort Myers South AWWTP | SD | DW | LEE | PRT-I | 2012-12-31 |  | G |  | P 39504 | PCB-1254 (Arochlor 1254) |  | <0.21 |  | UG/L | AB - Annual Average
FL0021270 | Fort Myers South AWWTP | SD | DW | LEE | PRT-I | 2012-12-31 |  | G |  | P 39504 | PCB-1254 (Arochlor 1254) |  | <0.21 |  | UG/L | MB - Maximum
FL0021270 | Fort Myers South AWWTP | SD | DW | LEE | PRT-I | 2012-12-31 |  | G |  | P 39488 | PCB-1221 (Arochlor 1221) |  | <0.21 |  | UG/L | AB - Annual Average
FL0021270 | Fort Myers South AWWTP | SD | DW | LEE | PRT-I | 2012-12-31 |  | G |  | P 39488 | PCB-1221 (Arochlor 1221) |  | <0.21 |  | UG/L | MB - Maximum
FL0021270 | Fort Myers South AWWTP | SD | DW | LEE | PRT-I | 2012-12-31 |  | G |  | P 39492 | PCB-1232 (Arochlor 1232) |  | <0.21 |  | UG/L | AB - Annual Average
FL0021270 | Fort Myers South AWWTP | SD | DW | LEE | PRT-I | 2012-12-31 |  | G |  | P 39492 | PCB-1232 (Arochlor 1232) |  | <0.21 |  | UG/L | MB - Maximum
FL0021270 | Fort Myers South AWWTP | SD | DW | LEE | PRT-I | 2012-12-31 |  | G |  | P 39500 | PCB-1248 (Arochlor 1248) |  | <0.21 |  | UG/L | AB - Annual Average
FL0021270 | Fort Myers South AWWTP | SD | DW | LEE | PRT-I | 2012-12-31 |  | G |  | P 39500 | PCB-1248 (Arochlor 1248) |  | <0.21 |  | UG/L | MB - Maximum
FL0021270 | Fort Myers South AWWTP | SD | DW | LEE | PRT-I | 2012-12-31 |  | G |  | P 39508 | PCB-1260 (Arochlor 1260) |  | <0.21 |  | UG/L | AB - Annual Average
FL0021270 | Fort Myers South AWWTP | SD | DW | LEE | PRT-I | 2012-12-31 |  | G |  | P 39508 | PCB-1260 (Arochlor 1260) |  | <0.21 |  | UG/L | MB - Maximum
FL0021270 | Fort Myers South AWWTP | SD | DW | LEE | PRT-I | 2012-12-31 |  | G |  | P 34671 | PCB-1016 (Arochlor 1016) |  | <0.21 |  | UG/L | AB - Annual Average
FL0021270 | Fort Myers South AWWTP | SD | DW | LEE | PRT-I | 2012-12-31 |  | G |  | P 34671 | PCB-1016 (Arochlor 1016) |  | <0.21 |  | UG/L | MB - Maximum
FL0021270 | Fort Myers South AWWTP | SD | DW | LEE | PRT-I | 2012-12-31 |  | G |  | P 39400 | Toxaphene |  | <0.51 |  | UG/L | AB - Annual Average
FL0021270 | Fort Myers South AWWTP | SD | DW | LEE | PRT-I | 2012-12-31 |  | G |  | P 39400 | Toxaphene |  | <0.51 |  | UG/L | MB - Maximum
FL0021270 | Fort Myers South AWWTP | SD | DW | LEE | PRT-I | 2012-12-31 |  | G |  | P 01268 | Antimony, Total Recoverable |  | <8.5 |  | UG/L | AB - Annual Average
FL0021270 | Fort Myers South AWWTP | SD | DW | LEE | PRT-I | 2012-12-31 |  | G |  | P 01268 | Antimony, Total Recoverable |  | <8.5 |  | UG/L | MB - Maximum
FL0021270 | Fort Myers South AWWTP | SD | DW | LEE | PRT-I | 2012-12-31 |  | G |  | P 00978 | Arsenic, Total Recoverable |  | 1.7 |  | UG/L | AB - Annual Average
FL0021270 | Fort Myers South AWWTP | SD | DW | LEE | PRT-I | 2012-12-31 |  | G |  | P 00978 | Arsenic, Total Recoverable |  | 1.7 |  | UG/L | MB - Maximum
FL0021270 | Fort Myers South AWWTP | SD | DW | LEE | PRT-I | 2012-12-31 |  | G |  | P 00998 | Beryllium, Total Recoverable |  | <0.096 |  | UG/L | AB - Annual Average
FL0021270 | Fort Myers South AWWTP | SD | DW | LEE | PRT-I | 2012-12-31 |  | G |  | P 00998 | Beryllium, Total Recoverable |  | <0.096 |  | UG/L | MB - Maximum
FL0021270 | Fort Myers South AWWTP | SD | DW | LEE | PRT-I | 2012-12-31 |  | G |  | P 01113 | Cadmium, Total Recoverable |  | <1.0 |  | UG/L | MB - Maximum
FL0021270 | Fort Myers South AWWTP | SD | DW | LEE | PRT-I | 2012-12-31 |  | G |  | P 01113 | Cadmium, Total Recoverable |  | <1.0 |  | UG/L | AB - Annual Average
FL0021270 | Fort Myers South AWWTP | SD | DW | LEE | PRT-I | 2012-12-31 |  | G |  | P 01118 | Chromium, Total Recoverable |  | <4.0 |  | UG/L | MB - Maximum
FL0021270 | Fort Myers South AWWTP | SD | DW | LEE | PRT-I | 2012-12-31 |  | G |  | P 01118 | Chromium, Total Recoverable |  | <4.0 |  | UG/L | AB - Annual Average
FL0021270 | Fort Myers South AWWTP | SD | DW | LEE | PRT-I | 2012-12-31 |  | G |  | P 01119 | Copper, Total Recoverable |  | 17 |  | UG/L | AB - Annual Average
FL0021270 | Fort Myers South AWWTP | SD | DW | LEE | PRT-I | 2012-12-31 |  | G |  | P 01119 | Copper, Total Recoverable |  | 17 |  | UG/L | MB - Maximum
FL0021270 | Fort Myers South AWWTP | SD | DW | LEE | PRT-I | 2012-12-31 |  | G |  | P 01114 | Lead, Total Recoverable |  | <10.0 |  | UG/L | MB - Maximum
FL0021270 | Fort Myers South AWWTP | SD | DW | LEE | PRT-I | 2012-12-31 |  | G |  | P 01114 | Lead, Total Recoverable |  | <10.0 |  | UG/L | AB - Annual Average
FL0021270 | Fort Myers South AWWTP | SD | DW | LEE | PRT-I | 2012-12-31 |  | G |  | P 71901 | Mercury, Total Recoverable |  | <0.0002 |  | UG/L | AB - Annual Average
FL0021270 | Fort Myers South AWWTP | SD | DW | LEE | PRT-I | 2012-12-31 |  | G |  | P 71901 | Mercury, Total Recoverable |  | <0.0002 |  | UG/L | MB - Maximum
FL0021270 | Fort Myers South AWWTP | SD | DW | LEE | PRT-I | 2012-12-31 |  | G |  | P 01074 | Nickel, Total Recoverable |  | <1.2 |  | UG/L | MB - Maximum
FL0021270 | Fort Myers South AWWTP | SD | DW | LEE | PRT-I | 2012-12-31 |  | G |  | P 01074 | Nickel, Total Recoverable |  | <1.2 |  | UG/L | AB - Annual Average
FL0021270 | Fort Myers South AWWTP | SD | DW | LEE | PRT-I | 2012-12-31 |  | G |  | P 00981 | Selenium, Total Recoverable |  | <50.0 |  | UG/L | AB - Annual Average
FL0021270 | Fort Myers South AWWTP | SD | DW | LEE | PRT-I | 2012-12-31 |  | G |  | P 00981 | Selenium, Total Recoverable |  | <50.0 |  | UG/L | MB - Maximum
FL0021270 | Fort Myers South AWWTP | SD | DW | LEE | PRT-I | 2012-12-31 |  | G |  | P 01079 | Silver, Total Recoverable |  | <1.1 |  | UG/L | MB - Maximum
FL0021270 | Fort Myers South AWWTP | SD | DW | LEE | PRT-I | 2012-12-31 |  | G |  | P 01079 | Silver, Total Recoverable |  | <1.1 |  | UG/L | AB - Annual Average
FL0021270 | Fort Myers South AWWTP | SD | DW | LEE | PRT-I | 2012-12-31 |  | G |  | P 00982 | Thallium, Total Recoverable |  | <5.0 |  | UG/L | AB - Annual Average
FL0021270 | Fort Myers South AWWTP | SD | DW | LEE | PRT-I | 2012-12-31 |  | G |  | P 00982 | Thallium, Total Recoverable |  | <5.0 |  | UG/L | MB - Maximum
FL0021270 | Fort Myers South AWWTP | SD | DW | LEE | PRT-I | 2012-12-31 |  | G |  | P 01094 | Zinc, Total Recoverable |  | 170 |  | UG/L | AB - Annual Average
FL0021270 | Fort Myers South AWWTP | SD | DW | LEE | PRT-I | 2012-12-31 |  | G |  | P 01094 | Zinc, Total Recoverable |  | 170 |  | UG/L | MB - Maximum
FL0021270 | Fort Myers South AWWTP | SD | DW | LEE | PRT-I | 2012-12-31 |  | G |  | P 78248 | Cyanide, Total Recoverable |  | 5.4 |  | UG/L | MB - Maximum
FL0021270 | Fort Myers South AWWTP | SD | DW | LEE | PRT-I | 2012-12-31 |  | G |  | P 78248 | Cyanide, Total Recoverable |  | 5.4 |  | UG/L | AB - Annual Average
FL0021270 | Fort Myers South AWWTP | SD | DW | LEE | PRT-I | 2012-12-31 |  | G |  | P 70029 | Phenolic Compounds, Total Recoverable |  | 11 |  | UG/L | MB - Maximum
FL0021270 | Fort Myers South AWWTP | SD | DW | LEE | PRT-I | 2012-12-31 |  | G |  | P 70029 | Phenolic Compounds, Total Recoverable |  | 11 |  | UG/L | AB - Annual Average
FL0021270 | Fort Myers South AWWTP | SD | DW | LEE | PRT-I | 2012-12-31 |  |  |  | P 39336 | Bhc-Alpha |  | <0.009 |  | UG/L | AB - Annual Average
FL0021270 | Fort Myers South AWWTP | SD | DW | LEE | PRT-I | 2012-12-31 |  |  |  | P 39336 | Bhc-Alpha |  | <0.009 |  | UG/L | MB - Maximum
FL0021270 | Fort Myers South AWWTP | SD | DW | LEE | PRT-I | 2012-12-31 |  |  |  | P 82627 | P-Chloro-M-Cresol |  | <3.0 |  | UG/L | AB - Annual Average
FL0021270 | Fort Myers South AWWTP | SD | DW | LEE | PRT-I | 2012-12-31 |  |  |  | P 82627 | P-Chloro-M-Cresol |  | <3.0 |  | UG/L | MB - Maximum
FL0021270 | Fort Myers South AWWTP | SD | DW | LEE | PRT-R | 2012-12-31 |  | + |  | P 49565 | Arsenic Total, Dry Weight, Sludge |  | 13.4 |  | MG/KG | MB - Maximum
FL0021270 | Fort Myers South AWWTP | SD | DW | LEE | PRT-R | 2012-12-31 |  | + |  | P 49565 | Arsenic Total, Dry Weight, Sludge |  | 7 |  | MG/KG | AB - Annual Average
FL0021270 | Fort Myers South AWWTP | SD | DW | LEE | PRT-R | 2012-12-31 |  | + |  | P 78476 | Cadmium, Sludge, Tot, Dry Weight (as Cd) |  | 2.14 |  | MG/KG | MB - Maximum
FL0021270 | Fort Myers South AWWTP | SD | DW | LEE | PRT-R | 2012-12-31 |  | + |  | P 78476 | Cadmium, Sludge, Tot, Dry Weight (as Cd) |  | 1.45 |  | MG/KG | AB - Annual Average
FL0021270 | Fort Myers South AWWTP | SD | DW | LEE | PRT-R | 2012-12-31 |  | + |  | P 78475 | Copper, Sludge, Tot, Dry Wt. (as Cu) |  | 240 |  | MG/KG | MB - Maximum
FL0021270 | Fort Myers South AWWTP | SD | DW | LEE | PRT-R | 2012-12-31 |  | + |  | P 78475 | Copper, Sludge, Tot, Dry Wt. (as Cu) |  | 219 |  | MG/KG | AB - Annual Average
FL0021270 | Fort Myers South AWWTP | SD | DW | LEE | PRT-R | 2012-12-31 |  | + |  | P 78468 | Lead, Dry Weight, Sludge |  | 22.4 |  | MG/KG | MB - Maximum
FL0021270 | Fort Myers South AWWTP | SD | DW | LEE | PRT-R | 2012-12-31 |  | + |  | P 78468 | Lead, Dry Weight, Sludge |  | 17.2 |  | MG/KG | AB - Annual Average
FL0021270 | Fort Myers South AWWTP | SD | DW | LEE | PRT-R | 2012-12-31 |  | + |  | P 78471 | Mercury, Dry Weight, Sludge |  | 0.94 |  | MG/KG | AB - Annual Average
FL0021270 | Fort Myers South AWWTP | SD | DW | LEE | PRT-R | 2012-12-31 |  | + |  | P 78471 | Mercury, Dry Weight, Sludge |  | 1.23 |  | MG/KG | MB - Maximum
FL0021270 | Fort Myers South AWWTP | SD | DW | LEE | PRT-R | 2012-12-31 |  | + |  | P 78465 | Molybdenum, Dry Weight, Sludge |  | 20 |  | MG/KG | MB - Maximum
FL0021270 | Fort Myers South AWWTP | SD | DW | LEE | PRT-R | 2012-12-31 |  | + |  | P 78465 | Molybdenum, Dry Weight, Sludge |  | 16.5 |  | MG/KG | AB - Annual Average
FL0021270 | Fort Myers South AWWTP | SD | DW | LEE | PRT-R | 2012-12-31 |  | + |  | P 78469 | Nickel, Dry Weight, Sludge |  | 17 |  | MG/KG | MB - Maximum
FL0021270 | Fort Myers South AWWTP | SD | DW | LEE | PRT-R | 2012-12-31 |  | + |  | P 78469 | Nickel, Dry Weight, Sludge |  | 15.3 |  | MG/KG | AB - Annual Average
FL0021270 | Fort Myers South AWWTP | SD | DW | LEE | PRT-R | 2012-12-31 |  | + |  | P 61518 | Selenium Sludge Solid |  | 12.4 |  | MG/KG | MB - Maximum
FL0021270 | Fort Myers South AWWTP | SD | DW | LEE | PRT-R | 2012-12-31 |  | + |  | P 61518 | Selenium Sludge Solid |  | 8.29 |  | MG/KG | AB - Annual Average
FL0021270 | Fort Myers South AWWTP | SD | DW | LEE | PRT-R | 2012-12-31 |  | + |  | P 78467 | Zinc, Dry Weight, Sludge |  | 708 |  | MG/KG | AB - Annual Average
FL0021270 | Fort Myers South AWWTP | SD | DW | LEE | PRT-R | 2012-12-31 |  | + |  | P 78467 | Zinc, Dry Weight, Sludge |  | 952 |  | MG/KG | MB - Maximum
FL0021270 | Fort Myers South AWWTP | SD | DW | LEE | D-001 | 2012-11-30 | FLW-01 | 1 |  | P 50050 | Flow |  | 6.89 | 12 | MGD | MK - Monthly Average
FL0021270 | Fort Myers South AWWTP | SD | DW | LEE | D-001 | 2012-11-30 | EFD-01 | Y |  | P 80082 | BOD, Carbonaceous 5 day, 20C | < | 2 | 20.0 | mg/L | AB - Annual Average
FL0021270 | Fort Myers South AWWTP | SD | DW | LEE | D-001 | 2012-11-30 | EFD-01 | 1 |  | P 80082 | BOD, Carbonaceous 5 day, 20C | < | 2 | 25.0 | mg/L | MK - Monthly Average
FL0021270 | Fort Myers South AWWTP | SD | DW | LEE | D-001 | 2012-11-30 | EFD-01 | 1 |  | P 80082 | BOD, Carbonaceous 5 day, 20C | < | 2 | 40.0 | mg/L | WA - Weekly Average
FL0021270 | Fort Myers South AWWTP | SD | DW | LEE | D-001 | 2012-11-30 | EFD-01 | 1 |  | P 80082 | BOD, Carbonaceous 5 day, 20C | < | 2 | 60.0 | mg/L | MB - Maximum
FL0021270 | Fort Myers South AWWTP | SD | DW | LEE | D-001 | 2012-11-30 | EFD-01 | Q |  | P 80082 | BOD, Carbonaceous 5 day, 20C |  | 115 | 2504 | lb/day | MK - Monthly Average
FL0021270 | Fort Myers South AWWTP | SD | DW | LEE | D-001 | 2012-11-30 | EFD-01 | K |  | P 80091 | CBOD, % Removal, 5-day |  | 99 | 85 | percent | MJ - Monthly Average Minimum
FL0021270 | Fort Myers South AWWTP | SD | DW | LEE | D-001 | 2012-11-30 | EFD-01 | Y |  | P 00530 | Solids, Total Suspended |  | 3.4 | 20.0 | mg/L | AB - Annual Average
FL0021270 | Fort Myers South AWWTP | SD | DW | LEE | D-001 | 2012-11-30 | EFD-01 | 1 |  | P 00530 | Solids, Total Suspended |  | 3.6 | 30.0 | mg/L | MK - Monthly Average
FL0021270 | Fort Myers South AWWTP | SD | DW | LEE | D-001 | 2012-11-30 | EFD-01 | 1 |  | P 00530 | Solids, Total Suspended |  | 4 | 45.0 | mg/L | WA - Weekly Average
FL0021270 | Fort Myers South AWWTP | SD | DW | LEE | D-001 | 2012-11-30 | EFD-01 | 1 |  | P 00530 | Solids, Total Suspended |  | 5.4 | 60.0 | mg/L | MB - Maximum
FL0021270 | Fort Myers South AWWTP | SD | DW | LEE | D-001 | 2012-11-30 | EFD-01 | Q |  | P 00530 | Solids, Total Suspended |  | 206 | 3004 | lb/day | MK - Monthly Average
FL0021270 | Fort Myers South AWWTP | SD | DW | LEE | D-001 | 2012-11-30 | EFD-01 | K |  | P 81011 | Solids, Total Suspended, % Removal |  | 98 | 85 | percent | MJ - Monthly Average Minimum
FL0021270 | Fort Myers South AWWTP | SD | DW | LEE | D-001 | 2012-11-30 | EFA-01 | Y |  | P 74055 | Coliform, Fecal | < | 1.8 | 200 | #/100mL | AB - Annual Average
FL0021270 | Fort Myers South AWWTP | SD | DW | LEE | D-001 | 2012-11-30 | EFA-01 | A |  | P 74055 | Coliform, Fecal |  | 25 | 800 | #/100mL | MB - Maximum
FL0021270 | Fort Myers South AWWTP | SD | DW | LEE | D-001 | 2012-11-30 | EFA-01 | A |  | P 74055 | Coliform, Fecal | < | 1 | 200 | #/100mL | MM - Monthly Geometric Mean
FL0021270 | Fort Myers South AWWTP | SD | DW | LEE | D-001 | 2012-11-30 | EFA-01 | A |  | P 31639 | Enterococci | < | 2 | 35 | #/100mL | MM - Monthly Geometric Mean
FL0021270 | Fort Myers South AWWTP | SD | DW | LEE | D-001 | 2012-11-30 | EFD-01 | A |  | P 00400 | pH |  | 6.7 | 6.5 | s.u. | ME - Minimum
FL0021270 | Fort Myers South AWWTP | SD | DW | LEE | D-001 | 2012-11-30 | EFD-01 | A |  | P 00400 | pH |  | 7.5 | 8.5 | s.u. | MB - Maximum
FL0021270 | Fort Myers South AWWTP | SD | DW | LEE | D-001 | 2012-11-30 | EFA-01 | A |  | P 50060 | Chlorine, Total Residual |  | 0.9 | 0.5 | mg/L | ME - Minimum
FL0021270 | Fort Myers South AWWTP | SD | DW | LEE | D-001 | 2012-11-30 | EFD-01 | Q |  | P 50060 | Chlorine, Total Residual | < | 0.01 | 0.01 | mg/L | MB - Maximum
FL0021270 | Fort Myers South AWWTP | SD | DW | LEE | D-001 | 2012-11-30 | EFD-01 | Y |  | P 00600 | Nitrogen, Total |  | 2.01 | 3.0 | mg/L | AB - Annual Average
FL0021270 | Fort Myers South AWWTP | SD | DW | LEE | D-001 | 2012-11-30 | EFD-01 | 1 |  | P 00600 | Nitrogen, Total |  | 1.8 | 4.5 | mg/L | WA - Weekly Average
FL0021270 | Fort Myers South AWWTP | SD | DW | LEE | D-001 | 2012-11-30 | EFD-01 | 1 |  | P 00600 | Nitrogen, Total |  | 2.25 | 6.0 | mg/L | MB - Maximum
FL0021270 | Fort Myers South AWWTP | SD | DW | LEE | D-001 | 2012-11-30 | EFD-01 | 1 |  | P 00600 | Nitrogen, Total |  | 1.58 | 3.0 | mg/L | MK - Monthly Average
FL0021270 | Fort Myers South AWWTP | SD | DW | LEE | D-001 | 2012-11-30 | EFD-01 | Q |  | P 00600 | Nitrogen, Total |  | 91 | 300 | lb/day | MK - Monthly Average
FL0021270 | Fort Myers South AWWTP | SD | DW | LEE | D-001 | 2012-11-30 | EFD-01 | Y |  | P 00665 | Phosphorus, Total (as P) |  | 0.13 | 0.5 | mg/L | AB - Annual Average
FL0021270 | Fort Myers South AWWTP | SD | DW | LEE | D-001 | 2012-11-30 | EFD-01 | 1 |  | P 00665 | Phosphorus, Total (as P) |  | 0.18 | 0.5 | mg/L | MK - Monthly Average
FL0021270 | Fort Myers South AWWTP | SD | DW | LEE | D-001 | 2012-11-30 | EFD-01 | 1 |  | P 00665 | Phosphorus, Total (as P) |  | 0.22 | 1.0 | mg/L | MB - Maximum
FL0021270 | Fort Myers South AWWTP | SD | DW | LEE | D-001 | 2012-11-30 | EFD-01 | 1 |  | P 00665 | Phosphorus, Total (as P) |  | 0.2 | 0.75 | mg/L | WA - Weekly Average
FL0021270 | Fort Myers South AWWTP | SD | DW | LEE | D-001 | 2012-11-30 | EFD-01 | Q |  | P 00665 | Phosphorus, Total (as P) |  | 10 | 50 | lb/day | MK - Monthly Average
FL0021270 | Fort Myers South AWWTP | SD | DW | LEE | D-001 | 2012-11-30 | EFD-01 | 1 |  | P 00300 | Oxygen, Dissolved (DO) |  | 5.1 | 4.0 | mg/L | ME - Minimum
FL0021270 | Fort Myers South AWWTP | SD | DW | LEE | D-001 | 2012-11-30 | EFD-01 | 1 |  | P 34306 | Chlorodibromomethane |  | 32.8 | 111.0 | ug/L | MB - Maximum
FL0021270 | Fort Myers South AWWTP | SD | DW | LEE | D-001 | 2012-11-30 | EFD-01 | 1 |  | P 32101 | Dichlorobromomethane |  | 42.7 | 52.2 | ug/L | MB - Maximum
FL0021270 | Fort Myers South AWWTP | SD | DW | LEE | D-001 | 2012-11-30 | CAL-01 | S |  | P 50050 | Flow |  | 8.45 | 12.0 | MGD | AB - Annual Average
FL0021270 | Fort Myers South AWWTP | SD | DW | LEE | D-001 | 2012-11-30 | CAL-01 | P |  | P 50050 | Flow |  | 6.89 | Report | MGD | MK - Monthly Average
FL0021270 | Fort Myers South AWWTP | SD | DW | LEE | D-001 | 2012-11-30 | CAL-01 | P |  | P 50050 | Flow |  | 8.89 | Report | MGD | QR - 3-Month Rolling Average
FL0021270 | Fort Myers South AWWTP | SD | DW | LEE | D-001 | 2012-11-30 | CAL-01 | P |  | P 00180 | Percent Capacity, (TMADF/Permitted Capacity) x 100 |  | 74 | Report | percent | MK - Monthly Average
FL0021270 | Fort Myers South AWWTP | SD | DW | LEE | D-001 | 2012-11-30 | INF-01 | R |  | P 80082 | BOD, Carbonaceous 5 day, 20C |  | 149 | Report | mg/L | MK - Monthly Average
FL0021270 | Fort Myers South AWWTP | SD | DW | LEE | D-001 | 2012-11-30 | INF-01 | R |  | P 00530 | Solids, Total Suspended |  | 173 | Report | mg/L | MK - Monthly Average
FL0021270 | Fort Myers South AWWTP | SD | DW | LEE | RMP-Q | 2012-11-30 | RMP-01 | + |  | P B0007 | Biosolids Quantity (Transferred) |  | 96.4 | Report | ton (d) | MP - Monthly Total
FL0021270 | Fort Myers South AWWTP | SD | DW | LEE | D-001 | 2012-10-31 | FLW-01 | 1 |  | P 50050 | Flow |  | 8.82 | 12 | MGD | MK - Monthly Average
FL0021270 | Fort Myers South AWWTP | SD | DW | LEE | D-001 | 2012-10-31 | EFD-01 | Y |  | P 80082 | BOD, Carbonaceous 5 day, 20C | < | 2 | 20.0 | mg/L | AB - Annual Average
FL0021270 | Fort Myers South AWWTP | SD | DW | LEE | D-001 | 2012-10-31 | EFD-01 | 1 |  | P 80082 | BOD, Carbonaceous 5 day, 20C | < | 2 | 25.0 | mg/L | MK - Monthly Average
FL0021270 | Fort Myers South AWWTP | SD | DW | LEE | D-001 | 2012-10-31 | EFD-01 | 1 |  | P 80082 | BOD, Carbonaceous 5 day, 20C | < | 2 | 40.0 | mg/L | WA - Weekly Average
FL0021270 | Fort Myers South AWWTP | SD | DW | LEE | D-001 | 2012-10-31 | EFD-01 | 1 |  | P 80082 | BOD, Carbonaceous 5 day, 20C |  | 2.1 | 60.0 | mg/L | MB - Maximum
FL0021270 | Fort Myers South AWWTP | SD | DW | LEE | D-001 | 2012-10-31 | EFD-01 | Q |  | P 80082 | BOD, Carbonaceous 5 day, 20C |  | 149 | 2504 | lb/day | MK - Monthly Average
FL0021270 | Fort Myers South AWWTP | SD | DW | LEE | D-001 | 2012-10-31 | EFD-01 | K |  | P 80091 | CBOD, % Removal, 5-day |  | 98 | 85 | percent | MJ - Monthly Average Minimum
FL0021270 | Fort Myers South AWWTP | SD | DW | LEE | D-001 | 2012-10-31 | EFD-01 | Y |  | P 00530 | Solids, Total Suspended |  | 3.5 | 20.0 | mg/L | AB - Annual Average
FL0021270 | Fort Myers South AWWTP | SD | DW | LEE | D-001 | 2012-10-31 | EFD-01 | 1 |  | P 00530 | Solids, Total Suspended |  | 3.6 | 30.0 | mg/L | MK - Monthly Average
FL0021270 | Fort Myers South AWWTP | SD | DW | LEE | D-001 | 2012-10-31 | EFD-01 | 1 |  | P 00530 | Solids, Total Suspended |  | 4.1 | 45.0 | mg/L | WA - Weekly Average
FL0021270 | Fort Myers South AWWTP | SD | DW | LEE | D-001 | 2012-10-31 | EFD-01 | 1 |  | P 00530 | Solids, Total Suspended |  | 6.2 | 60.0 | mg/L | MB - Maximum
FL0021270 | Fort Myers South AWWTP | SD | DW | LEE | D-001 | 2012-10-31 | EFD-01 | Q |  | P 00530 | Solids, Total Suspended |  | 268 | 3004 | lb/day | MK - Monthly Average
FL0021270 | Fort Myers South AWWTP | SD | DW | LEE | D-001 | 2012-10-31 | EFD-01 | K |  | P 81011 | Solids, Total Suspended, % Removal |  | 98 | 85 | percent | MJ - Monthly Average Minimum
FL0021270 | Fort Myers South AWWTP | SD | DW | LEE | D-001 | 2012-10-31 | EFA-01 | Y |  | P 74055 | Coliform, Fecal | < | 1.8 | 200 | #/100mL | AB - Annual Average
FL0021270 | Fort Myers South AWWTP | SD | DW | LEE | D-001 | 2012-10-31 | EFA-01 | A |  | P 74055 | Coliform, Fecal | < | 2 | 200 | #/100mL | MM - Monthly Geometric Mean
FL0021270 | Fort Myers South AWWTP | SD | DW | LEE | D-001 | 2012-10-31 | EFA-01 | A |  | P 74055 | Coliform, Fecal |  | 4 | 800 | #/100mL | MB - Maximum
FL0021270 | Fort Myers South AWWTP | SD | DW | LEE | D-001 | 2012-10-31 | EFA-01 | A |  | P 31639 | Enterococci | < | 1 | 35 | #/100mL | MM - Monthly Geometric Mean
FL0021270 | Fort Myers South AWWTP | SD | DW | LEE | D-001 | 2012-10-31 | EFD-01 | A |  | P 00400 | pH |  | 6.7 | 6.5 | s.u. | ME - Minimum
FL0021270 | Fort Myers South AWWTP | SD | DW | LEE | D-001 | 2012-10-31 | EFD-01 | A |  | P 00400 | pH |  | 7.4 | 8.5 | s.u. | MB - Maximum
FL0021270 | Fort Myers South AWWTP | SD | DW | LEE | D-001 | 2012-10-31 | EFA-01 | A |  | P 50060 | Chlorine, Total Residual |  | 0.9 | 0.5 | mg/L | ME - Minimum
FL0021270 | Fort Myers South AWWTP | SD | DW | LEE | D-001 | 2012-10-31 | EFD-01 | Q |  | P 50060 | Chlorine, Total Residual | < | 0.01 | 0.01 | mg/L | MB - Maximum
FL0021270 | Fort Myers South AWWTP | SD | DW | LEE | D-001 | 2012-10-31 | EFD-01 | Y |  | P 00600 | Nitrogen, Total |  | 2.07 | 3.0 | mg/L | AB - Annual Average
FL0021270 | Fort Myers South AWWTP | SD | DW | LEE | D-001 | 2012-10-31 | EFD-01 | 1 |  | P 00600 | Nitrogen, Total |  | 1.05 | 3.0 | mg/L | MK - Monthly Average
FL0021270 | Fort Myers South AWWTP | SD | DW | LEE | D-001 | 2012-10-31 | EFD-01 | 1 |  | P 00600 | Nitrogen, Total |  | 1.8 | 6.0 | mg/L | MB - Maximum
FL0021270 | Fort Myers South AWWTP | SD | DW | LEE | D-001 | 2012-10-31 | EFD-01 | 1 |  | P 00600 | Nitrogen, Total |  | 1.28 | 4.5 | mg/L | WA - Weekly Average
FL0021270 | Fort Myers South AWWTP | SD | DW | LEE | D-001 | 2012-10-31 | EFD-01 | Q |  | P 00600 | Nitrogen, Total |  | 77 | 300 | lb/day | MK - Monthly Average
FL0021270 | Fort Myers South AWWTP | SD | DW | LEE | D-001 | 2012-10-31 | EFD-01 | Y |  | P 00665 | Phosphorus, Total (as P) |  | 0.13 | 0.5 | mg/L | AB - Annual Average
FL0021270 | Fort Myers South AWWTP | SD | DW | LEE | D-001 | 2012-10-31 | EFD-01 | 1 |  | P 00665 | Phosphorus, Total (as P) |  | 0.19 | 1.0 | mg/L | MB - Maximum
FL0021270 | Fort Myers South AWWTP | SD | DW | LEE | D-001 | 2012-10-31 | EFD-01 | 1 |  | P 00665 | Phosphorus, Total (as P) |  | 0.17 | 0.75 | mg/L | WA - Weekly Average
FL0021270 | Fort Myers South AWWTP | SD | DW | LEE | D-001 | 2012-10-31 | EFD-01 | 1 |  | P 00665 | Phosphorus, Total (as P) |  | 0.15 | 0.5 | mg/L | MK - Monthly Average
FL0021270 | Fort Myers South AWWTP | SD | DW | LEE | D-001 | 2012-10-31 | EFD-01 | Q |  | P 00665 | Phosphorus, Total (as P) |  | 11 | 50 | lb/day | MK - Monthly Average
FL0021270 | Fort Myers South AWWTP | SD | DW | LEE | D-001 | 2012-10-31 | EFD-01 | 1 |  | P 00300 | Oxygen, Dissolved (DO) |  | 5.5 | 4.0 | mg/L | ME - Minimum
FL0021270 | Fort Myers South AWWTP | SD | DW | LEE | D-001 | 2012-10-31 | EFD-01 | 1 |  | P 34306 | Chlorodibromomethane |  | 12.1 | 111.0 | ug/L | MB - Maximum
FL0021270 | Fort Myers South AWWTP | SD | DW | LEE | D-001 | 2012-10-31 | EFD-01 | 1 |  | P 32101 | Dichlorobromomethane |  | 20.8 | 52.2 | ug/L | MB - Maximum
FL0021270 | Fort Myers South AWWTP | SD | DW | LEE | D-001 | 2012-10-31 | CAL-01 | S |  | P 50050 | Flow |  | 8.57 | 12.0 | MGD | AB - Annual Average
FL0021270 | Fort Myers South AWWTP | SD | DW | LEE | D-001 | 2012-10-31 | CAL-01 | P |  | P 50050 | Flow |  | 9.91 | Report | MGD | QR - 3-Month Rolling Average
FL0021270 | Fort Myers South AWWTP | SD | DW | LEE | D-001 | 2012-10-31 | CAL-01 | P |  | P 50050 | Flow |  | 8.82 | Report | MGD | MK - Monthly Average
FL0021270 | Fort Myers South AWWTP | SD | DW | LEE | D-001 | 2012-10-31 | CAL-01 | P |  | P 00180 | Percent Capacity, (TMADF/Permitted Capacity) x 100 |  | 83 | Report | percent | MK - Monthly Average
FL0021270 | Fort Myers South AWWTP | SD | DW | LEE | D-001 | 2012-10-31 | INF-01 | R |  | P 80082 | BOD, Carbonaceous 5 day, 20C |  | 108 | Report | mg/L | MK - Monthly Average
FL0021270 | Fort Myers South AWWTP | SD | DW | LEE | D-001 | 2012-10-31 | INF-01 | R |  | P 00530 | Solids, Total Suspended |  | 147 | Report | mg/L | MK - Monthly Average
FL0021270 | Fort Myers South AWWTP | SD | DW | LEE | RMP-Q | 2012-10-31 | RMP-01 | + |  | P B0007 | Biosolids Quantity (Transferred) |  | 76.47 | Report | ton (d) | MP - Monthly Total
FL0021270 | Fort Myers South AWWTP | SD | DW | LEE | D-001 | 2012-09-30 | FLW-01 | 1 |  | P 50050 | Flow |  | 8.99 | 12 | MGD | MK - Monthly Average
FL0021270 | Fort Myers South AWWTP | SD | DW | LEE | D-001 | 2012-09-30 | EFD-01 | Y |  | P 80082 | BOD, Carbonaceous 5 day, 20C | < | 2 | 20.0 | mg/L | AB - Annual Average
FL0021270 | Fort Myers South AWWTP | SD | DW | LEE | D-001 | 2012-09-30 | EFD-01 | 1 |  | P 80082 | BOD, Carbonaceous 5 day, 20C | < | 2 | 40.0 | mg/L | WA - Weekly Average
FL0021270 | Fort Myers South AWWTP | SD | DW | LEE | D-001 | 2012-09-30 | EFD-01 | 1 |  | P 80082 | BOD, Carbonaceous 5 day, 20C | < | 2 | 60.0 | mg/L | MB - Maximum
FL0021270 | Fort Myers South AWWTP | SD | DW | LEE | D-001 | 2012-09-30 | EFD-01 | 1 |  | P 80082 | BOD, Carbonaceous 5 day, 20C | < | 2 | 25.0 | mg/L | MK - Monthly Average
FL0021270 | Fort Myers South AWWTP | SD | DW | LEE | D-001 | 2012-09-30 | EFD-01 | Q |  | P 80082 | BOD, Carbonaceous 5 day, 20C |  | 151 | 2504 | lb/day | MK - Monthly Average
FL0021270 | Fort Myers South AWWTP | SD | DW | LEE | D-001 | 2012-09-30 | EFD-01 | K |  | P 80091 | CBOD, % Removal, 5-day |  | 98 | 85 | percent | MJ - Monthly Average Minimum
FL0021270 | Fort Myers South AWWTP | SD | DW | LEE | D-001 | 2012-09-30 | EFD-01 | Y |  | P 00530 | Solids, Total Suspended |  | 3.5 | 20.0 | mg/L | AB - Annual Average
FL0021270 | Fort Myers South AWWTP | SD | DW | LEE | D-001 | 2012-09-30 | EFD-01 | 1 |  | P 00530 | Solids, Total Suspended |  | 4.8 | 45.0 | mg/L | WA - Weekly Average
FL0021270 | Fort Myers South AWWTP | SD | DW | LEE | D-001 | 2012-09-30 | EFD-01 | 1 |  | P 00530 | Solids, Total Suspended |  | 3.3 | 30.0 | mg/L | MK - Monthly Average
FL0021270 | Fort Myers South AWWTP | SD | DW | LEE | D-001 | 2012-09-30 | EFD-01 | 1 |  | P 00530 | Solids, Total Suspended |  | 6.4 | 60.0 | mg/L | MB - Maximum
FL0021270 | Fort Myers South AWWTP | SD | DW | LEE | D-001 | 2012-09-30 | EFD-01 | Q |  | P 00530 | Solids, Total Suspended |  | 248 | 3004 | lb/day | MK - Monthly Average
FL0021270 | Fort Myers South AWWTP | SD | DW | LEE | D-001 | 2012-09-30 | EFD-01 | K |  | P 81011 | Solids, Total Suspended, % Removal |  | 98 | 85 | percent | MJ - Monthly Average Minimum
FL0021270 | Fort Myers South AWWTP | SD | DW | LEE | D-001 | 2012-09-30 | EFA-01 | Y |  | P 74055 | Coliform, Fecal | < | 1.9 | 200 | #/100mL | AB - Annual Average
FL0021270 | Fort Myers South AWWTP | SD | DW | LEE | D-001 | 2012-09-30 | EFA-01 | A |  | P 74055 | Coliform, Fecal | < | 2 | 200 | #/100mL | MM - Monthly Geometric Mean
FL0021270 | Fort Myers South AWWTP | SD | DW | LEE | D-001 | 2012-09-30 | EFA-01 | A |  | P 74055 | Coliform, Fecal |  | 65 | 800 | #/100mL | MB - Maximum
FL0021270 | Fort Myers South AWWTP | SD | DW | LEE | D-001 | 2012-09-30 | EFA-01 | A |  | P 31639 | Enterococci | < | 1 | 35 | #/100mL | MM - Monthly Geometric Mean
FL0021270 | Fort Myers South AWWTP | SD | DW | LEE | D-001 | 2012-09-30 | EFD-01 | A |  | P 00400 | pH |  | 6.8 | 6.5 | s.u. | ME - Minimum
FL0021270 | Fort Myers South AWWTP | SD | DW | LEE | D-001 | 2012-09-30 | EFD-01 | A |  | P 00400 | pH |  | 7.7 | 8.5 | s.u. | MB - Maximum
FL0021270 | Fort Myers South AWWTP | SD | DW | LEE | D-001 | 2012-09-30 | EFA-01 | A |  | P 50060 | Chlorine, Total Residual |  | 0.9 | 0.5 | mg/L | ME - Minimum
FL0021270 | Fort Myers South AWWTP | SD | DW | LEE | D-001 | 2012-09-30 | EFD-01 | Q |  | P 50060 | Chlorine, Total Residual | < | 0.01 | 0.01 | mg/L | MB - Maximum
FL0021270 | Fort Myers South AWWTP | SD | DW | LEE | D-001 | 2012-09-30 | EFD-01 | Y |  | P 00600 | Nitrogen, Total |  | 2.12 | 3.0 | mg/L | AB - Annual Average
FL0021270 | Fort Myers South AWWTP | SD | DW | LEE | D-001 | 2012-09-30 | EFD-01 | 1 |  | P 00600 | Nitrogen, Total |  | 2 | 6.0 | mg/L | MB - Maximum
FL0021270 | Fort Myers South AWWTP | SD | DW | LEE | D-001 | 2012-09-30 | EFD-01 | 1 |  | P 00600 | Nitrogen, Total |  | 1.64 | 4.5 | mg/L | WA - Weekly Average
FL0021270 | Fort Myers South AWWTP | SD | DW | LEE | D-001 | 2012-09-30 | EFD-01 | 1 |  | P 00600 | Nitrogen, Total |  | 1.23 | 3.0 | mg/L | MK - Monthly Average
FL0021270 | Fort Myers South AWWTP | SD | DW | LEE | D-001 | 2012-09-30 | EFD-01 | Q |  | P 00600 | Nitrogen, Total |  | 93 | 300 | lb/day | MK - Monthly Average
FL0021270 | Fort Myers South AWWTP | SD | DW | LEE | D-001 | 2012-09-30 | EFD-01 | Y |  | P 00665 | Phosphorus, Total (as P) |  | 0.13 | 0.5 | mg/L | AB - Annual Average
FL0021270 | Fort Myers South AWWTP | SD | DW | LEE | D-001 | 2012-09-30 | EFD-01 | 1 |  | P 00665 | Phosphorus, Total (as P) |  | 0.11 | 0.5 | mg/L | MK - Monthly Average
FL0021270 | Fort Myers South AWWTP | SD | DW | LEE | D-001 | 2012-09-30 | EFD-01 | 1 |  | P 00665 | Phosphorus, Total (as P) |  | 0.16 | 0.75 | mg/L | WA - Weekly Average
FL0021270 | Fort Myers South AWWTP | SD | DW | LEE | D-001 | 2012-09-30 | EFD-01 | 1 |  | P 00665 | Phosphorus, Total (as P) |  | 0.21 | 1.0 | mg/L | MB - Maximum
FL0021270 | Fort Myers South AWWTP | SD | DW | LEE | D-001 | 2012-09-30 | EFD-01 | Q |  | P 00665 | Phosphorus, Total (as P) |  | 9 | 50 | lb/day | MK - Monthly Average
FL0021270 | Fort Myers South AWWTP | SD | DW | LEE | D-001 | 2012-09-30 | EFD-01 | 1 |  | P 00300 | Oxygen, Dissolved (DO) |  | 5.4 | 4.0 | mg/L | ME - Minimum
FL0021270 | Fort Myers South AWWTP | SD | DW | LEE | D-001 | 2012-09-30 | EFD-01 | 1 |  | P 34306 | Chlorodibromomethane |  | 3 | 111.0 | ug/L | MB - Maximum
FL0021270 | Fort Myers South AWWTP | SD | DW | LEE | D-001 | 2012-09-30 | EFD-01 | 1 |  | P 32101 | Dichlorobromomethane |  | 5 | 52.2 | ug/L | MB - Maximum
FL0021270 | Fort Myers South AWWTP | SD | DW | LEE | D-001 | 2012-09-30 | CAL-01 | S |  | P 50050 | Flow |  | 8.64 | 12.0 | MGD | AB - Annual Average
FL0021270 | Fort Myers South AWWTP | SD | DW | LEE | D-001 | 2012-09-30 | CAL-01 | P |  | P 50050 | Flow |  | 8.99 | Report | MGD | MK - Monthly Average
FL0021270 | Fort Myers South AWWTP | SD | DW | LEE | D-001 | 2012-09-30 | CAL-01 | P |  | P 50050 | Flow |  | 10.18 | Report | MGD | QR - 3-Month Rolling Average
FL0021270 | Fort Myers South AWWTP | SD | DW | LEE | D-001 | 2012-09-30 | CAL-01 | P |  | P 00180 | Percent Capacity, (TMADF/Permitted Capacity) x 100 |  | 85 | Report | percent | MK - Monthly Average
FL0021270 | Fort Myers South AWWTP | SD | DW | LEE | D-001 | 2012-09-30 | INF-01 | R |  | P 80082 | BOD, Carbonaceous 5 day, 20C |  | 108 | Report | mg/L | MK - Monthly Average
FL0021270 | Fort Myers South AWWTP | SD | DW | LEE | D-001 | 2012-09-30 | INF-01 | R |  | P 00530 | Solids, Total Suspended |  | 146 | Report | mg/L | MK - Monthly Average
FL0021270 | Fort Myers South AWWTP | SD | DW | LEE | RMP-Q | 2012-09-30 | RMP-01 | + |  | P B0007 | Biosolids Quantity (Transferred) |  | 70.92 | Report | ton (d) | MP - Monthly Total
FL0021270 | Fort Myers South AWWTP | SD | DW | LEE | D-001 | 2012-09-30 | EFD-01 | Y |  | P 00998 | Beryllium, Total Recoverable | < | 0.1 | 0.13 | ug/L | AB - Annual Average
FL0021270 | Fort Myers South AWWTP | SD | DW | LEE | D-001 | 2012-09-30 | EFD-01 | 1 |  | P 01119 | Copper, Total Recoverable | < | 1 | 3.7 | ug/L | MB - Maximum
FL0021270 | Fort Myers South AWWTP | SD | DW | LEE | D-001 | 9/30/2012 | EFD-01 | 1 |  | P 00720 | Cyanide, Total (as CN) | < | 4.7 | 1.0 | ug/L | MB - Maximum | E
FL0021270 | Fort Myers South AWWTP | SD | DW | LEE | D-001 | 2012-09-30 | EFD-01 | 1 |  | P 01079 | Silver, Total Recoverable | < | 0.5 | 2.3 | ug/L | MB - Maximum
FL0021270 | Fort Myers South AWWTP | SD | DW | LEE | D-001 | 2012-09-30 | EFD-01 | 1 |  | P 00980 | Iron, Total Recoverable |  | 0.13 | Report | mg/L | MB - Maximum
FL0021270 | Fort Myers South AWWTP | SD | DW | LEE | D-001 | 2012-09-30 | EFD-01 | 1 |  | P 01074 | Nickel, Total Recoverable | < | 1.6 | Report | ug/L | MB - Maximum
FL0021270 | Fort Myers South AWWTP | SD | DW | LEE | D-001 | 2012-09-30 | EFD-01 | 1 |  | P 00556 | Oil and Grease | < | 1.1 | Report | mg/L | MB - Maximum
FL0021270 | Fort Myers South AWWTP | SD | DW | LEE | D-001 | 2012-09-30 | EFD-01 | 1 |  | P 01094 | Zinc, Total Recoverable |  | 0.023 | Report | ug/L | MB - Maximum
FL0021270 | Fort Myers South AWWTP | SD | DW | LEE | D-001 | 2012-09-30 | EFD-01 | P |  | P TRP3B | IC25 Statre 7day Chr Ceriodaphnia | > | 100 | 100 | percent | ME - Minimum
FL0021270 | Fort Myers South AWWTP | SD | DW | LEE | D-001 | 2012-09-30 | EFD-01 | Q |  | P TRP3B | IC25 Statre 7day Chr Ceriodaphnia |  | MNR | 100 | percent | ME - Minimum
FL0021270 | Fort Myers South AWWTP | SD | DW | LEE | D-001 | 2012-09-30 | EFD-01 | R |  | P TRP3B | IC25 Statre 7day Chr Ceriodaphnia |  | MNR | 100 | percent | ME - Minimum
FL0021270 | Fort Myers South AWWTP | SD | DW | LEE | D-001 | 2012-09-30 | EFD-01 | P |  | P TRP6C | IC25 Statre 7Day Chr Pimephales | > | 100 | 100 | percent | ME - Minimum
FL0021270 | Fort Myers South AWWTP | SD | DW | LEE | D-001 | 2012-09-30 | EFD-01 | Q |  | P TRP6C | IC25 Statre 7Day Chr Pimephales |  | MNR | 100 | percent | ME - Minimum
FL0021270 | Fort Myers South AWWTP | SD | DW | LEE | D-001 | 2012-09-30 | EFD-01 | R |  | P TRP6C | IC25 Statre 7Day Chr Pimephales |  | MNR | 100 | percent | ME - Minimum
FL0021270 | Fort Myers South AWWTP | SD | DW | LEE | D-001 | 2012-08-31 | FLW-01 | 1 |  | P 50050 | Flow |  | 9.73 | 12 | MGD | MK - Monthly Average
FL0021270 | Fort Myers South AWWTP | SD | DW | LEE | D-001 | 2012-08-31 | EFD-01 | Y |  | P 80082 | BOD, Carbonaceous 5 day, 20C | < | 2 | 20.0 | mg/L | AB - Annual Average
FL0021270 | Fort Myers South AWWTP | SD | DW | LEE | D-001 | 2012-08-31 | EFD-01 | 1 |  | P 80082 | BOD, Carbonaceous 5 day, 20C | < | 2 | 40.0 | mg/L | WA - Weekly Average
FL0021270 | Fort Myers South AWWTP | SD | DW | LEE | D-001 | 2012-08-31 | EFD-01 | 1 |  | P 80082 | BOD, Carbonaceous 5 day, 20C | < | 2 | 60.0 | mg/L | MB - Maximum
FL0021270 | Fort Myers South AWWTP | SD | DW | LEE | D-001 | 2012-08-31 | EFD-01 | 1 |  | P 80082 | BOD, Carbonaceous 5 day, 20C | < | 2 | 25.0 | mg/L | MK - Monthly Average
FL0021270 | Fort Myers South AWWTP | SD | DW | LEE | D-001 | 2012-08-31 | EFD-01 | Q |  | P 80082 | BOD, Carbonaceous 5 day, 20C |  | 166 | 2504 | lb/day | MK - Monthly Average
FL0021270 | Fort Myers South AWWTP | SD | DW | LEE | D-001 | 2012-08-31 | EFD-01 | K |  | P 80091 | CBOD, % Removal, 5-day |  | 98 | 85 | percent | MJ - Monthly Average Minimum
FL0021270 | Fort Myers South AWWTP | SD | DW | LEE | D-001 | 2012-08-31 | EFD-01 | Y |  | P 00530 | Solids, Total Suspended |  | 3.5 | 20.0 | mg/L | AB - Annual Average
FL0021270 | Fort Myers South AWWTP | SD | DW | LEE | D-001 | 2012-08-31 | EFD-01 | 1 |  | P 00530 | Solids, Total Suspended |  | 3.8 | 45.0 | mg/L | WA - Weekly Average
FL0021270 | Fort Myers South AWWTP | SD | DW | LEE | D-001 | 2012-08-31 | EFD-01 | 1 |  | P 00530 | Solids, Total Suspended |  | 5.2 | 60.0 | mg/L | MB - Maximum
FL0021270 | Fort Myers South AWWTP | SD | DW | LEE | D-001 | 2012-08-31 | EFD-01 | 1 |  | P 00530 | Solids, Total Suspended |  | 3.2 | 30.0 | mg/L | MK - Monthly Average
FL0021270 | Fort Myers South AWWTP | SD | DW | LEE | D-001 | 2012-08-31 | EFD-01 | Q |  | P 00530 | Solids, Total Suspended |  | 271 | 3004 | lb/day | MK - Monthly Average
FL0021270 | Fort Myers South AWWTP | SD | DW | LEE | D-001 | 2012-08-31 | EFD-01 | K |  | P 81011 | Solids, Total Suspended, % Removal |  | 98 | 85 | percent | MJ - Monthly Average Minimum
FL0021270 | Fort Myers South AWWTP | SD | DW | LEE | D-001 | 2012-08-31 | EFA-01 | Y |  | P 74055 | Coliform, Fecal | < | 2 | 200 | #/100mL | AB - Annual Average
FL0021270 | Fort Myers South AWWTP | SD | DW | LEE | D-001 | 2012-08-31 | EFA-01 | A |  | P 74055 | Coliform, Fecal | < | 1 | 200 | #/100mL | MM - Monthly Geometric Mean
FL0021270 | Fort Myers South AWWTP | SD | DW | LEE | D-001 | 2012-08-31 | EFA-01 | A |  | P 74055 | Coliform, Fecal | < | 1 | 800 | #/100mL | MB - Maximum
FL0021270 | Fort Myers South AWWTP | SD | DW | LEE | D-001 | 2012-08-31 | EFA-01 | A |  | P 31639 | Enterococci | < | 3 | 35 | #/100mL | MM - Monthly Geometric Mean
FL0021270 | Fort Myers South AWWTP | SD | DW | LEE | D-001 | 2012-08-31 | EFD-01 | A |  | P 00400 | pH |  | 8.2 | 8.5 | s.u. | MB - Maximum
FL0021270 | Fort Myers South AWWTP | SD | DW | LEE | D-001 | 2012-08-31 | EFD-01 | A |  | P 00400 | pH |  | 6.7 | 6.5 | s.u. | ME - Minimum
FL0021270 | Fort Myers South AWWTP | SD | DW | LEE | D-001 | 2012-08-31 | EFA-01 | A |  | P 50060 | Chlorine, Total Residual |  | 0.8 | 0.5 | mg/L | ME - Minimum
FL0021270 | Fort Myers South AWWTP | SD | DW | LEE | D-001 | 2012-08-31 | EFD-01 | Q |  | P 50060 | Chlorine, Total Residual | < | 0.01 | 0.01 | mg/L | MB - Maximum
FL0021270 | Fort Myers South AWWTP | SD | DW | LEE | D-001 | 2012-08-31 | EFD-01 | Y |  | P 00600 | Nitrogen, Total |  | 2.23 | 3.0 | mg/L | AB - Annual Average
FL0021270 | Fort Myers South AWWTP | SD | DW | LEE | D-001 | 2012-08-31 | EFD-01 | 1 |  | P 00600 | Nitrogen, Total |  | 2.35 | 6.0 | mg/L | MB - Maximum
FL0021270 | Fort Myers South AWWTP | SD | DW | LEE | D-001 | 2012-08-31 | EFD-01 | 1 |  | P 00600 | Nitrogen, Total |  | 1.86 | 4.5 | mg/L | WA - Weekly Average
FL0021270 | Fort Myers South AWWTP | SD | DW | LEE | D-001 | 2012-08-31 | EFD-01 | 1 |  | P 00600 | Nitrogen, Total |  | 1.29 | 3.0 | mg/L | MK - Monthly Average
FL0021270 | Fort Myers South AWWTP | SD | DW | LEE | D-001 | 2012-08-31 | EFD-01 | Q |  | P 00600 | Nitrogen, Total |  | 108 | 300 | lb/day | MK - Monthly Average
FL0021270 | Fort Myers South AWWTP | SD | DW | LEE | D-001 | 2012-08-31 | EFD-01 | Y |  | P 00665 | Phosphorus, Total (as P) |  | 0.13 | 0.5 | mg/L | AB - Annual Average
FL0021270 | Fort Myers South AWWTP | SD | DW | LEE | D-001 | 2012-08-31 | EFD-01 | 1 |  | P 00665 | Phosphorus, Total (as P) |  | 0.15 | 0.75 | mg/L | WA - Weekly Average
FL0021270 | Fort Myers South AWWTP | SD | DW | LEE | D-001 | 2012-08-31 | EFD-01 | 1 |  | P 00665 | Phosphorus, Total (as P) |  | 0.17 | 1.0 | mg/L | MB - Maximum
FL0021270 | Fort Myers South AWWTP | SD | DW | LEE | D-001 | 2012-08-31 | EFD-01 | 1 |  | P 00665 | Phosphorus, Total (as P) |  | 0.13 | 0.5 | mg/L | MK - Monthly Average
FL0021270 | Fort Myers South AWWTP | SD | DW | LEE | D-001 | 2012-08-31 | EFD-01 | Q |  | P 00665 | Phosphorus, Total (as P) |  | 11 | 50 | lb/day | MK - Monthly Average
FL0021270 | Fort Myers South AWWTP | SD | DW | LEE | D-001 | 2012-08-31 | EFD-01 | 1 |  | P 00300 | Oxygen, Dissolved (DO) |  | 5.6 | 4.0 | mg/L | ME - Minimum
FL0021270 | Fort Myers South AWWTP | SD | DW | LEE | D-001 | 2012-08-31 | EFD-01 | 1 |  | P 34306 | Chlorodibromomethane |  | 18 | 111.0 | ug/L | MB - Maximum
FL0021270 | Fort Myers South AWWTP | SD | DW | LEE | D-001 | 2012-08-31 | EFD-01 | 1 |  | P 32101 | Dichlorobromomethane |  | 24 | 52.2 | ug/L | MB - Maximum
FL0021270 | Fort Myers South AWWTP | SD | DW | LEE | D-001 | 2012-08-31 | CAL-01 | S |  | P 50050 | Flow |  | 8.61 | 12.0 | MGD | AB - Annual Average
FL0021270 | Fort Myers South AWWTP | SD | DW | LEE | D-001 | 2012-08-31 | CAL-01 | P |  | P 50050 | Flow |  | 9.58 | Report | MGD | QR - 3-Month Rolling Average
FL0021270 | Fort Myers South AWWTP | SD | DW | LEE | D-001 | 2012-08-31 | CAL-01 | P |  | P 50050 | Flow |  | 9.73 | Report | MGD | MK - Monthly Average
FL0021270 | Fort Myers South AWWTP | SD | DW | LEE | D-001 | 2012-08-31 | CAL-01 | P |  | P 00180 | Percent Capacity, (TMADF/Permitted Capacity) x 100 |  | 80 | Report | percent | MK - Monthly Average
FL0021270 | Fort Myers South AWWTP | SD | DW | LEE | D-001 | 2012-08-31 | INF-01 | R |  | P 80082 | BOD, Carbonaceous 5 day, 20C |  | 109 | Report | mg/L | MK - Monthly Average
FL0021270 | Fort Myers South AWWTP | SD | DW | LEE | D-001 | 2012-08-31 | INF-01 | R |  | P 00530 | Solids, Total Suspended |  | 143 | Report | mg/L | MK - Monthly Average
FL0021270 | Fort Myers South AWWTP | SD | DW | LEE | RMP-Q | 2012-08-31 | RMP-01 | + |  | P B0007 | Biosolids Quantity (Transferred) |  | 78.91 | Report | ton (d) | MP - Monthly Total
FL0021270 | Fort Myers South AWWTP | SD | DW | LEE | D-001 | 2012-07-31 | FLW-01 | 1 |  | P 50050 | Flow |  | 9.53 | 12 | MGD | MK - Monthly Average
FL0021270 | Fort Myers South AWWTP | SD | DW | LEE | D-001 | 2012-07-31 | EFD-01 | Y |  | P 80082 | BOD, Carbonaceous 5 day, 20C | < | 2 | 20.0 | mg/L | AB - Annual Average
FL0021270 | Fort Myers South AWWTP | SD | DW | LEE | D-001 | 2012-07-31 | EFD-01 | 1 |  | P 80082 | BOD, Carbonaceous 5 day, 20C |  | 2 | 60.0 | mg/L | MB - Maximum
FL0021270 | Fort Myers South AWWTP | SD | DW | LEE | D-001 | 2012-07-31 | EFD-01 | 1 |  | P 80082 | BOD, Carbonaceous 5 day, 20C | < | 2 | 40.0 | mg/L | WA - Weekly Average
FL0021270 | Fort Myers South AWWTP | SD | DW | LEE | D-001 | 2012-07-31 | EFD-01 | 1 |  | P 80082 | BOD, Carbonaceous 5 day, 20C | < | 2 | 25.0 | mg/L | MK - Monthly Average
FL0021270 | Fort Myers South AWWTP | SD | DW | LEE | D-001 | 2012-07-31 | EFD-01 | Q |  | P 80082 | BOD, Carbonaceous 5 day, 20C |  | 160 | 2504 | lb/day | MK - Monthly Average
FL0021270 | Fort Myers South AWWTP | SD | DW | LEE | D-001 | 2012-07-31 | EFD-01 | K |  | P 80091 | CBOD, % Removal, 5-day |  | 98 | 85 | percent | MJ - Monthly Average Minimum
FL0021270 | Fort Myers South AWWTP | SD | DW | LEE | D-001 | 2012-07-31 | EFD-01 | Y |  | P 00530 | Solids, Total Suspended |  | 3.5 | 20.0 | mg/L | AB - Annual Average
FL0021270 | Fort Myers South AWWTP | SD | DW | LEE | D-001 | 2012-07-31 | EFD-01 | 1 |  | P 00530 | Solids, Total Suspended |  | 8.4 | 60.0 | mg/L | MB - Maximum
FL0021270 | Fort Myers South AWWTP | SD | DW | LEE | D-001 | 2012-07-31 | EFD-01 | 1 |  | P 00530 | Solids, Total Suspended |  | 4.5 | 30.0 | mg/L | MK - Monthly Average
FL0021270 | Fort Myers South AWWTP | SD | DW | LEE | D-001 | 2012-07-31 | EFD-01 | 1 |  | P 00530 | Solids, Total Suspended |  | 6 | 45.0 | mg/L | WA - Weekly Average
FL0021270 | Fort Myers South AWWTP | SD | DW | LEE | D-001 | 2012-07-31 | EFD-01 | Q |  | P 00530 | Solids, Total Suspended |  | 378 | 3004 | lb/day | MK - Monthly Average
FL0021270 | Fort Myers South AWWTP | SD | DW | LEE | D-001 | 2012-07-31 | EFD-01 | K |  | P 81011 | Solids, Total Suspended, % Removal |  | 97 | 85 | percent | MJ - Monthly Average Minimum
FL0021270 | Fort Myers South AWWTP | SD | DW | LEE | D-001 | 2012-07-31 | EFA-01 | Y |  | P 74055 | Coliform, Fecal | < | 2 | 200 | #/100mL | AB - Annual Average
FL0021270 | Fort Myers South AWWTP | SD | DW | LEE | D-001 | 2012-07-31 | EFA-01 | A |  | P 74055 | Coliform, Fecal | < | 2 | 200 | #/100mL | MM - Monthly Geometric Mean
FL0021270 | Fort Myers South AWWTP | SD | DW | LEE | D-001 | 2012-07-31 | EFA-01 | A |  | P 74055 | Coliform, Fecal |  | 115 | 800 | #/100mL | MB - Maximum
FL0021270 | Fort Myers South AWWTP | SD | DW | LEE | D-001 | 2012-07-31 | EFA-01 | A |  | P 31639 | Enterococci | < | 3 | 35 | #/100mL | MM - Monthly Geometric Mean
FL0021270 | Fort Myers South AWWTP | SD | DW | LEE | D-001 | 2012-07-31 | EFD-01 | A |  | P 00400 | pH |  | 6.6 | 6.5 | s.u. | ME - Minimum
FL0021270 | Fort Myers South AWWTP | SD | DW | LEE | D-001 | 2012-07-31 | EFD-01 | A |  | P 00400 | pH |  | 7.8 | 8.5 | s.u. | MB - Maximum
FL0021270 | Fort Myers South AWWTP | SD | DW | LEE | D-001 | 2012-07-31 | EFA-01 | A |  | P 50060 | Chlorine, Total Residual |  | 0.7 | 0.5 | mg/L | ME - Minimum
FL0021270 | Fort Myers South AWWTP | SD | DW | LEE | D-001 | 2012-07-31 | EFD-01 | Q |  | P 50060 | Chlorine, Total Residual | < | 0.01 | 0.01 | mg/L | MB - Maximum
FL0021270 | Fort Myers South AWWTP | SD | DW | LEE | D-001 | 2012-07-31 | EFD-01 | Y |  | P 00600 | Nitrogen, Total |  | 2.33 | 3.0 | mg/L | AB - Annual Average
FL0021270 | Fort Myers South AWWTP | SD | DW | LEE | D-001 | 2012-07-31 | EFD-01 | 1 |  | P 00600 | Nitrogen, Total |  | 2.24 | 3.0 | mg/L | MK - Monthly Average
FL0021270 | Fort Myers South AWWTP | SD | DW | LEE | D-001 | 2012-07-31 | EFD-01 | 1 |  | P 00600 | Nitrogen, Total |  | 3.79 | 6.0 | mg/L | MB - Maximum
FL0021270 | Fort Myers South AWWTP | SD | DW | LEE | D-001 | 2012-07-31 | EFD-01 | 1 |  | P 00600 | Nitrogen, Total |  | 3.11 | 4.5 | mg/L | WA - Weekly Average
FL0021270 | Fort Myers South AWWTP | SD | DW | LEE | D-001 | 2012-07-31 | EFD-01 | Q |  | P 00600 | Nitrogen, Total |  | 187 | 300 | lb/day | MK - Monthly Average
FL0021270 | Fort Myers South AWWTP | SD | DW | LEE | D-001 | 2012-07-31 | EFD-01 | Y |  | P 00665 | Phosphorus, Total (as P) |  | 0.14 | 0.5 | mg/L | AB - Annual Average
FL0021270 | Fort Myers South AWWTP | SD | DW | LEE | D-001 | 2012-07-31 | EFD-01 | 1 |  | P 00665 | Phosphorus, Total (as P) |  | 0.33 | 1.0 | mg/L | MB - Maximum
FL0021270 | Fort Myers South AWWTP | SD | DW | LEE | D-001 | 2012-07-31 | EFD-01 | 1 |  | P 00665 | Phosphorus, Total (as P) |  | 0.24 | 0.75 | mg/L | WA - Weekly Average
FL0021270 | Fort Myers South AWWTP | SD | DW | LEE | D-001 | 2012-07-31 | EFD-01 | 1 |  | P 00665 | Phosphorus, Total (as P) |  | 0.22 | 0.5 | mg/L | MK - Monthly Average
FL0021270 | Fort Myers South AWWTP | SD | DW | LEE | D-001 | 2012-07-31 | EFD-01 | Q |  | P 00665 | Phosphorus, Total (as P) |  | 18 | 50 | lb/day | MK - Monthly Average
FL0021270 | Fort Myers South AWWTP | SD | DW | LEE | D-001 | 2012-07-31 | EFD-01 | 1 |  | P 00300 | Oxygen, Dissolved (DO) |  | 5.6 | 4.0 | mg/L | ME - Minimum
FL0021270 | Fort Myers South AWWTP | SD | DW | LEE | D-001 | 2012-07-31 | EFD-01 | 1 |  | P 34306 | Chlorodibromomethane |  | 23 | 111.0 | ug/L | MB - Maximum
FL0021270 | Fort Myers South AWWTP | SD | DW | LEE | D-001 | 2012-07-31 | EFD-01 | 1 |  | P 32101 | Dichlorobromomethane |  | 36 | 52.2 | ug/L | MB - Maximum
FL0021270 | Fort Myers South AWWTP | SD | DW | LEE | D-001 | 2012-07-31 | CAL-01 | S |  | P 50050 | Flow |  | 7.99 | 12.0 | MGD | AB - Annual Average
FL0021270 | Fort Myers South AWWTP | SD | DW | LEE | D-001 | 2012-07-31 | CAL-01 | P |  | P 50050 | Flow |  | 8.48 | Report | MGD | QR - 3-Month Rolling Average
FL0021270 | Fort Myers South AWWTP | SD | DW | LEE | D-001 | 2012-07-31 | CAL-01 | P |  | P 50050 | Flow |  | 10.37 | Report | MGD | MK - Monthly Average
FL0021270 | Fort Myers South AWWTP | SD | DW | LEE | D-001 | 2012-07-31 | CAL-01 | P |  | P 00180 | Percent Capacity, (TMADF/Permitted Capacity) x 100 |  | 71 | Report | percent | MK - Monthly Average
FL0021270 | Fort Myers South AWWTP | SD | DW | LEE | D-001 | 2012-07-31 | INF-01 | R |  | P 80082 | BOD, Carbonaceous 5 day, 20C |  | 101 | Report | mg/L | MK - Monthly Average
FL0021270 | Fort Myers South AWWTP | SD | DW | LEE | D-001 | 2012-07-31 | INF-01 | R |  | P 00530 | Solids, Total Suspended |  | 132 | Report | mg/L | MK - Monthly Average
FL0021270 | Fort Myers South AWWTP | SD | DW | LEE | RMP-Q | 2012-07-31 | RMP-01 | + |  | P B0007 | Biosolids Quantity (Transferred) |  | 95.58 | Report | ton (d) | MP - Monthly Total
FL0021270 | Fort Myers South AWWTP | SD | DW | LEE | D-001 | 2012-06-30 | FLW-01 | 1 |  | P 50050 | Flow |  | 7.13 | 12 | MGD | MK - Monthly Average
FL0021270 | Fort Myers South AWWTP | SD | DW | LEE | D-001 | 2012-06-30 | EFD-01 | Y |  | P 80082 | BOD, Carbonaceous 5 day, 20C | < | 2 | 20.0 | mg/L | AB - Annual Average
FL0021270 | Fort Myers South AWWTP | SD | DW | LEE | D-001 | 2012-06-30 | EFD-01 | 1 |  | P 80082 | BOD, Carbonaceous 5 day, 20C | < | 2 | 40.0 | mg/L | WA - Weekly Average
FL0021270 | Fort Myers South AWWTP | SD | DW | LEE | D-001 | 2012-06-30 | EFD-01 | 1 |  | P 80082 | BOD, Carbonaceous 5 day, 20C | < | 2 | 25.0 | mg/L | MK - Monthly Average
FL0021270 | Fort Myers South AWWTP | SD | DW | LEE | D-001 | 2012-06-30 | EFD-01 | 1 |  | P 80082 | BOD, Carbonaceous 5 day, 20C | < | 2 | 60.0 | mg/L | MB - Maximum
FL0021270 | Fort Myers South AWWTP | SD | DW | LEE | D-001 | 2012-06-30 | EFD-01 | Q |  | P 80082 | BOD, Carbonaceous 5 day, 20C |  | 121 | 2504 | lb/day | MK - Monthly Average
FL0021270 | Fort Myers South AWWTP | SD | DW | LEE | D-001 | 2012-06-30 | EFD-01 | K |  | P 80091 | CBOD, % Removal, 5-day |  | 99 | 85 | percent | MJ - Monthly Average Minimum
FL0021270 | Fort Myers South AWWTP | SD | DW | LEE | D-001 | 2012-06-30 | EFD-01 | Y |  | P 00530 | Solids, Total Suspended |  | 3.4 | 20.0 | mg/L | AB - Annual Average
FL0021270 | Fort Myers South AWWTP | SD | DW | LEE | D-001 | 2012-06-30 | EFD-01 | 1 |  | P 00530 | Solids, Total Suspended |  | 6.8 | 60.0 | mg/L | MB - Maximum
FL0021270 | Fort Myers South AWWTP | SD | DW | LEE | D-001 | 2012-06-30 | EFD-01 | 1 |  | P 00530 | Solids, Total Suspended |  | 3.5 | 30.0 | mg/L | MK - Monthly Average
FL0021270 | Fort Myers South AWWTP | SD | DW | LEE | D-001 | 2012-06-30 | EFD-01 | 1 |  | P 00530 | Solids, Total Suspended |  | 4.2 | 45.0 | mg/L | WA - Weekly Average
FL0021270 | Fort Myers South AWWTP | SD | DW | LEE | D-001 | 2012-06-30 | EFD-01 | Q |  | P 00530 | Solids, Total Suspended |  | 213 | 3004 | lb/day | MK - Monthly Average
FL0021270 | Fort Myers South AWWTP | SD | DW | LEE | D-001 | 2012-06-30 | EFD-01 | K |  | P 81011 | Solids, Total Suspended, % Removal |  | 98 | 85 | percent | MJ - Monthly Average Minimum
FL0021270 | Fort Myers South AWWTP | SD | DW | LEE | D-001 | 2012-06-30 | EFA-01 | Y |  | P 74055 | Coliform, Fecal | < | 1.9 | 200 | #/100mL | AB - Annual Average
FL0021270 | Fort Myers South AWWTP | SD | DW | LEE | D-001 | 2012-06-30 | EFA-01 | A |  | P 74055 | Coliform, Fecal | < | 1 | 200 | #/100mL | MM - Monthly Geometric Mean
FL0021270 | Fort Myers South AWWTP | SD | DW | LEE | D-001 | 2012-06-30 | EFA-01 | A |  | P 74055 | Coliform, Fecal |  | 11 | 800 | #/100mL | MB - Maximum
FL0021270 | Fort Myers South AWWTP | SD | DW | LEE | D-001 | 2012-06-30 | EFA-01 | A |  | P 31639 | Enterococci |  | 1 | 35 | #/100mL | MM - Monthly Geometric Mean
FL0021270 | Fort Myers South AWWTP | SD | DW | LEE | D-001 | 2012-06-30 | EFD-01 | A |  | P 00400 | pH |  | 6.7 | 6.5 | s.u. | ME - Minimum
FL0021270 | Fort Myers South AWWTP | SD | DW | LEE | D-001 | 2012-06-30 | EFD-01 | A |  | P 00400 | pH |  | 8.2 | 8.5 | s.u. | MB - Maximum
FL0021270 | Fort Myers South AWWTP | SD | DW | LEE | D-001 | 2012-06-30 | EFA-01 | A |  | P 50060 | Chlorine, Total Residual |  | 1.1 | 0.5 | mg/L | ME - Minimum
FL0021270 | Fort Myers South AWWTP | SD | DW | LEE | D-001 | 2012-06-30 | EFD-01 | Q |  | P 50060 | Chlorine, Total Residual | < | 0.01 | 0.01 | mg/L | MB - Maximum
FL0021270 | Fort Myers South AWWTP | SD | DW | LEE | D-001 | 2012-06-30 | EFD-01 | Y |  | P 00600 | Nitrogen, Total |  | 2.31 | 3.0 | mg/L | AB - Annual Average
FL0021270 | Fort Myers South AWWTP | SD | DW | LEE | D-001 | 2012-06-30 | EFD-01 | 1 |  | P 00600 | Nitrogen, Total |  | 1.7 | 3.0 | mg/L | MK - Monthly Average
FL0021270 | Fort Myers South AWWTP | SD | DW | LEE | D-001 | 2012-06-30 | EFD-01 | 1 |  | P 00600 | Nitrogen, Total |  | 2.54 | 4.5 | mg/L | WA - Weekly Average
FL0021270 | Fort Myers South AWWTP | SD | DW | LEE | D-001 | 2012-06-30 | EFD-01 | 1 |  | P 00600 | Nitrogen, Total |  | 3.4 | 6.0 | mg/L | MB - Maximum
FL0021270 | Fort Myers South AWWTP | SD | DW | LEE | D-001 | 2012-06-30 | EFD-01 | Q |  | P 00600 | Nitrogen, Total |  | 97 | 300 | lb/day | MK - Monthly Average
FL0021270 | Fort Myers South AWWTP | SD | DW | LEE | D-001 | 2012-06-30 | EFD-01 | Y |  | P 00665 | Phosphorus, Total (as P) |  | 0.13 | 0.5 | mg/L | AB - Annual Average
FL0021270 | Fort Myers South AWWTP | SD | DW | LEE | D-001 | 2012-06-30 | EFD-01 | 1 |  | P 00665 | Phosphorus, Total (as P) |  | 0.24 | 0.75 | mg/L | WA - Weekly Average
FL0021270 | Fort Myers South AWWTP | SD | DW | LEE | D-001 | 2012-06-30 | EFD-01 | 1 |  | P 00665 | Phosphorus, Total (as P) |  | 0.13 | 0.5 | mg/L | MK - Monthly Average
FL0021270 | Fort Myers South AWWTP | SD | DW | LEE | D-001 | 2012-06-30 | EFD-01 | 1 |  | P 00665 | Phosphorus, Total (as P) |  | 0.3 | 1.0 | mg/L | MB - Maximum
FL0021270 | Fort Myers South AWWTP | SD | DW | LEE | D-001 | 2012-06-30 | EFD-01 | Q |  | P 00665 | Phosphorus, Total (as P) |  | 9 | 50 | lb/day | MK - Monthly Average
FL0021270 | Fort Myers South AWWTP | SD | DW | LEE | D-001 | 2012-06-30 | EFD-01 | 1 |  | P 00300 | Oxygen, Dissolved (DO) |  | 5.5 | 4.0 | mg/L | ME - Minimum
FL0021270 | Fort Myers South AWWTP | SD | DW | LEE | D-001 | 2012-06-30 | EFD-01 | 1 |  | P 34306 | Chlorodibromomethane |  | 26 | 111.0 | ug/L | MB - Maximum
FL0021270 | Fort Myers South AWWTP | SD | DW | LEE | D-001 | 2012-06-30 | EFD-01 | 1 |  | P 32101 | Dichlorobromomethane |  | 28 | 52.2 | ug/L | MB - Maximum
FL0021270 | Fort Myers South AWWTP | SD | DW | LEE | D-001 | 2012-06-30 | CAL-01 | S |  | P 50050 | Flow |  | 8.48 | 12.0 | MGD | AB - Annual Average
FL0021270 | Fort Myers South AWWTP | SD | DW | LEE | D-001 | 2012-06-30 | CAL-01 | P |  | P 50050 | Flow |  | 7.76 | Report | MGD | MK - Monthly Average
FL0021270 | Fort Myers South AWWTP | SD | DW | LEE | D-001 | 2012-06-30 | CAL-01 | P |  | P 50050 | Flow |  | 7.39 | Report | MGD | QR - 3-Month Rolling Average
FL0021270 | Fort Myers South AWWTP | SD | DW | LEE | D-001 | 2012-06-30 | CAL-01 | P |  | P 00180 | Percent Capacity, (TMADF/Permitted Capacity) x 100 |  | 62 | Report | percent | MK - Monthly Average
FL0021270 | Fort Myers South AWWTP | SD | DW | LEE | D-001 | 2012-06-30 | INF-01 | R |  | P 80082 | BOD, Carbonaceous 5 day, 20C |  | 134 | Report | mg/L | MK - Monthly Average
FL0021270 | Fort Myers South AWWTP | SD | DW | LEE | D-001 | 2012-06-30 | INF-01 | R |  | P 00530 | Solids, Total Suspended |  | 166 | Report | mg/L | MK - Monthly Average
FL0021270 | Fort Myers South AWWTP | SD | DW | LEE | RMP-Q | 2012-06-30 | RMP-01 | + |  | P B0007 | Biosolids Quantity (Transferred) |  | 97.2 | Report | ton (d) | MP - Monthly Total
FL0021270 | Fort Myers South AWWTP | SD | DW | LEE | D-001 | 2012-06-30 | EFD-01 | Y |  | P 00998 | Beryllium, Total Recoverable | < | 0.1 | 0.13 | ug/L | AB - Annual Average
FL0021270 | Fort Myers South AWWTP | SD | DW | LEE | D-001 | 2012-06-30 | EFD-01 | 1 |  | P 01119 | Copper, Total Recoverable | < | 1 | 3.7 | ug/L | MB - Maximum
FL0021270 | Fort Myers South AWWTP | SD | DW | LEE | D-001 | 6/30/2012 | EFD-01 | 1 |  | P 00720 | Cyanide, Total (as CN) | < | 4.7 | 1.0 | ug/L | MB - Maximum | E
FL0021270 | Fort Myers South AWWTP | SD | DW | LEE | D-001 | 2012-06-30 | EFD-01 | 1 |  | P 01079 | Silver, Total Recoverable | < | 0.5 | 2.3 | ug/L | MB - Maximum
FL0021270 | Fort Myers South AWWTP | SD | DW | LEE | D-001 | 2012-06-30 | EFD-01 | 1 |  | P 00980 | Iron, Total Recoverable |  | 0.16 | Report | mg/L | MB - Maximum
FL0021270 | Fort Myers South AWWTP | SD | DW | LEE | D-001 | 2012-06-30 | EFD-01 | 1 |  | P 01074 | Nickel, Total Recoverable | < | 1.6 | Report | ug/L | MB - Maximum
FL0021270 | Fort Myers South AWWTP | SD | DW | LEE | D-001 | 2012-06-30 | EFD-01 | 1 |  | P 00556 | Oil and Grease | < | 1 | Report | mg/L | MB - Maximum
FL0021270 | Fort Myers South AWWTP | SD | DW | LEE | D-001 | 2012-06-30 | EFD-01 | 1 |  | P 01094 | Zinc, Total Recoverable |  | 0.018 | Report | ug/L | MB - Maximum
FL0021270 | Fort Myers South AWWTP | SD | DW | LEE | D-001 | 2012-05-31 | FLW-01 | 1 |  | P 50050 | Flow |  | 6.61 | 12 | MGD | MK - Monthly Average
FL0021270 | Fort Myers South AWWTP | SD | DW | LEE | D-001 | 2012-05-31 | EFD-01 | Y |  | P 80082 | BOD, Carbonaceous 5 day, 20C | < | 2 | 20.0 | mg/L | AB - Annual Average
FL0021270 | Fort Myers South AWWTP | SD | DW | LEE | D-001 | 2012-05-31 | EFD-01 | 1 |  | P 80082 | BOD, Carbonaceous 5 day, 20C | < | 2 | 25.0 | mg/L | MK - Monthly Average
FL0021270 | Fort Myers South AWWTP | SD | DW | LEE | D-001 | 2012-05-31 | EFD-01 | 1 |  | P 80082 | BOD, Carbonaceous 5 day, 20C | < | 2 | 40.0 | mg/L | WA - Weekly Average
FL0021270 | Fort Myers South AWWTP | SD | DW | LEE | D-001 | 2012-05-31 | EFD-01 | 1 |  | P 80082 | BOD, Carbonaceous 5 day, 20C | < | 2 | 60.0 | mg/L | MB - Maximum
FL0021270 | Fort Myers South AWWTP | SD | DW | LEE | D-001 | 2012-05-31 | EFD-01 | Q |  | P 80082 | BOD, Carbonaceous 5 day, 20C |  | 111 | 2504 | lb/day | MK - Monthly Average
FL0021270 | Fort Myers South AWWTP | SD | DW | LEE | D-001 | 2012-05-31 | EFD-01 | K |  | P 80091 | CBOD, % Removal, 5-day |  | 99 | 85 | percent | MJ - Monthly Average Minimum
FL0021270 | Fort Myers South AWWTP | SD | DW | LEE | D-001 | 2012-05-31 | EFD-01 | Y |  | P 00530 | Solids, Total Suspended |  | 3.2 | 20.0 | mg/L | AB - Annual Average
FL0021270 | Fort Myers South AWWTP | SD | DW | LEE | D-001 | 2012-05-31 | EFD-01 | 1 |  | P 00530 | Solids, Total Suspended |  | 3 | 30.0 | mg/L | MK - Monthly Average
FL0021270 | Fort Myers South AWWTP | SD | DW | LEE | D-001 | 2012-05-31 | EFD-01 | 1 |  | P 00530 | Solids, Total Suspended |  | 8 | 60.0 | mg/L | MB - Maximum
FL0021270 | Fort Myers South AWWTP | SD | DW | LEE | D-001 | 2012-05-31 | EFD-01 | 1 |  | P 00530 | Solids, Total Suspended |  | 3.6 | 45.0 | mg/L | WA - Weekly Average
FL0021270 | Fort Myers South AWWTP | SD | DW | LEE | D-001 | 2012-05-31 | EFD-01 | Q |  | P 00530 | Solids, Total Suspended |  | 171 | 3004 | lb/day | MK - Monthly Average
FL0021270 | Fort Myers South AWWTP | SD | DW | LEE | D-001 | 2012-05-31 | EFD-01 | K |  | P 81011 | Solids, Total Suspended, % Removal |  | 98 | 85 | percent | MJ - Monthly Average Minimum
FL0021270 | Fort Myers South AWWTP | SD | DW | LEE | D-001 | 2012-05-31 | EFA-01 | Y |  | P 74055 | Coliform, Fecal | < | 1.9 | 200 | #/100mL | AB - Annual Average
FL0021270 | Fort Myers South AWWTP | SD | DW | LEE | D-001 | 2012-05-31 | EFA-01 | A |  | P 74055 | Coliform, Fecal |  | 14 | 800 | #/100mL | MB - Maximum
FL0021270 | Fort Myers South AWWTP | SD | DW | LEE | D-001 | 2012-05-31 | EFA-01 | A |  | P 74055 | Coliform, Fecal | < | 2 | 200 | #/100mL | MM - Monthly Geometric Mean
FL0021270 | Fort Myers South AWWTP | SD | DW | LEE | D-001 | 2012-05-31 | EFA-01 | A |  | P 31639 | Enterococci | < | 2 | 35 | #/100mL | MM - Monthly Geometric Mean
FL0021270 | Fort Myers South AWWTP | SD | DW | LEE | D-001 | 2012-05-31 | EFD-01 | A |  | P 00400 | pH |  | 6.6 | 6.5 | s.u. | ME - Minimum
FL0021270 | Fort Myers South AWWTP | SD | DW | LEE | D-001 | 2012-05-31 | EFD-01 | A |  | P 00400 | pH |  | 7.9 | 8.5 | s.u. | MB - Maximum
FL0021270 | Fort Myers South AWWTP | SD | DW | LEE | D-001 | 2012-05-31 | EFA-01 | A |  | P 50060 | Chlorine, Total Residual |  | 1 | 0.5 | mg/L | ME - Minimum
FL0021270 | Fort Myers South AWWTP | SD | DW | LEE | D-001 | 2012-05-31 | EFD-01 | Q |  | P 50060 | Chlorine, Total Residual | < | 0.01 | 0.01 | mg/L | MB - Maximum
FL0021270 | Fort Myers South AWWTP | SD | DW | LEE | D-001 | 2012-05-31 | EFD-01 | Y |  | P 00600 | Nitrogen, Total |  | 2.37 | 3.0 | mg/L | AB - Annual Average
FL0021270 | Fort Myers South AWWTP | SD | DW | LEE | D-001 | 2012-05-31 | EFD-01 | 1 |  | P 00600 | Nitrogen, Total |  | 2.79 | 3.0 | mg/L | MK - Monthly Average
FL0021270 | Fort Myers South AWWTP | SD | DW | LEE | D-001 | 2012-05-31 | EFD-01 | 1 |  | P 00600 | Nitrogen, Total |  | 3.89 | 4.5 | mg/L | WA - Weekly Average
FL0021270 | Fort Myers South AWWTP | SD | DW | LEE | D-001 | 2012-05-31 | EFD-01 | 1 |  | P 00600 | Nitrogen, Total |  | 4.9 | 6.0 | mg/L | MB - Maximum
FL0021270 | Fort Myers South AWWTP | SD | DW | LEE | D-001 | 2012-05-31 | EFD-01 | Q |  | P 00600 | Nitrogen, Total |  | 153 | 300 | lb/day | MK - Monthly Average
FL0021270 | Fort Myers South AWWTP | SD | DW | LEE | D-001 | 2012-05-31 | EFD-01 | Y |  | P 00665 | Phosphorus, Total (as P) |  | 0.13 | 0.5 | mg/L | AB - Annual Average
FL0021270 | Fort Myers South AWWTP | SD | DW | LEE | D-001 | 2012-05-31 | EFD-01 | 1 |  | P 00665 | Phosphorus, Total (as P) |  | 0.26 | 0.75 | mg/L | WA - Weekly Average
FL0021270 | Fort Myers South AWWTP | SD | DW | LEE | D-001 | 2012-05-31 | EFD-01 | 1 |  | P 00665 | Phosphorus, Total (as P) |  | 0.14 | 0.5 | mg/L | MK - Monthly Average
FL0021270 | Fort Myers South AWWTP | SD | DW | LEE | D-001 | 2012-05-31 | EFD-01 | 1 |  | P 00665 | Phosphorus, Total (as P) |  | 0.37 | 1.0 | mg/L | MB - Maximum
FL0021270 | Fort Myers South AWWTP | SD | DW | LEE | D-001 | 2012-05-31 | EFD-01 | Q |  | P 00665 | Phosphorus, Total (as P) |  | 8 | 50 | lb/day | MK - Monthly Average
FL0021270 | Fort Myers South AWWTP | SD | DW | LEE | D-001 | 2012-05-31 | EFD-01 | 1 |  | P 00300 | Oxygen, Dissolved (DO) |  | 5.2 | 4.0 | mg/L | ME - Minimum
FL0021270 | Fort Myers South AWWTP | SD | DW | LEE | D-001 | 2012-05-31 | EFD-01 | 1 |  | P 34306 | Chlorodibromomethane |  | 19 | 111.0 | ug/L | MB - Maximum
FL0021270 | Fort Myers South AWWTP | SD | DW | LEE | D-001 | 2012-05-31 | EFD-01 | 1 |  | P 32101 | Dichlorobromomethane |  | 21 | 52.2 | ug/L | MB - Maximum
FL0021270 | Fort Myers South AWWTP | SD | DW | LEE | D-001 | 2012-05-31 | CAL-01 | S |  | P 50050 | Flow |  | 8.34 | 12.0 | MGD | AB - Annual Average
FL0021270 | Fort Myers South AWWTP | SD | DW | LEE | D-001 | 2012-05-31 | CAL-01 | P |  | P 50050 | Flow |  | 7.31 | Report | MGD | MK - Monthly Average
FL0021270 | Fort Myers South AWWTP | SD | DW | LEE | D-001 | 2012-05-31 | CAL-01 | P |  | P 50050 | Flow |  | 7.42 | Report | MGD | QR - 3-Month Rolling Average
FL0021270 | Fort Myers South AWWTP | SD | DW | LEE | D-001 | 2012-05-31 | CAL-01 | P |  | P 00180 | Percent Capacity, (TMADF/Permitted Capacity) x 100 |  | 62 | Report | percent | MK - Monthly Average
FL0021270 | Fort Myers South AWWTP | SD | DW | LEE | D-001 | 2012-05-31 | INF-01 | R |  | P 80082 | BOD, Carbonaceous 5 day, 20C |  | 142 | Report | mg/L | MK - Monthly Average
FL0021270 | Fort Myers South AWWTP | SD | DW | LEE | D-001 | 2012-05-31 | INF-01 | R |  | P 00530 | Solids, Total Suspended |  | 166 | Report | mg/L | MK - Monthly Average
FL0021270 | Fort Myers South AWWTP | SD | DW | LEE | RMP-Q | 2012-05-31 | RMP-01 | + |  | P B0007 | Biosolids Quantity (Transferred) |  | 118.15 | Report | ton (d) | MP - Monthly Total
FL0021270 | Fort Myers South AWWTP | SD | DW | LEE | D-001 | 2012-04-30 | FLW-01 | 1 |  | P 50050 | Flow |  | 6.52 | 12 | MGD | MK - Monthly Average
FL0021270 | Fort Myers South AWWTP | SD | DW | LEE | D-001 | 2012-04-30 | EFD-01 | Y |  | P 80082 | BOD, Carbonaceous 5 day, 20C | < | 2 | 20.0 | mg/L | AB - Annual Average
FL0021270 | Fort Myers South AWWTP | SD | DW | LEE | D-001 | 2012-04-30 | EFD-01 | 1 |  | P 80082 | BOD, Carbonaceous 5 day, 20C |  | 2.3 | 60.0 | mg/L | MB - Maximum
FL0021270 | Fort Myers South AWWTP | SD | DW | LEE | D-001 | 2012-04-30 | EFD-01 | 1 |  | P 80082 | BOD, Carbonaceous 5 day, 20C |  | 2.1 | 40.0 | mg/L | WA - Weekly Average
FL0021270 | Fort Myers South AWWTP | SD | DW | LEE | D-001 | 2012-04-30 | EFD-01 | 1 |  | P 80082 | BOD, Carbonaceous 5 day, 20C |  | 2 | 25.0 | mg/L | MK - Monthly Average
FL0021270 | Fort Myers South AWWTP | SD | DW | LEE | D-001 | 2012-04-30 | EFD-01 | Q |  | P 80082 | BOD, Carbonaceous 5 day, 20C |  | 110 | 2504 | lb/day | MK - Monthly Average
FL0021270 | Fort Myers South AWWTP | SD | DW | LEE | D-001 | 2012-04-30 | EFD-01 | K |  | P 80091 | CBOD, % Removal, 5-day |  | 99 | 85 | percent | MJ - Monthly Average Minimum
FL0021270 | Fort Myers South AWWTP | SD | DW | LEE | D-001 | 2012-04-30 | EFD-01 | Y |  | P 00530 | Solids, Total Suspended |  | 3.2 | 20.0 | mg/L | AB - Annual Average
FL0021270 | Fort Myers South AWWTP | SD | DW | LEE | D-001 | 2012-04-30 | EFD-01 | 1 |  | P 00530 | Solids, Total Suspended |  | 2.5 | 30.0 | mg/L | MK - Monthly Average
FL0021270 | Fort Myers South AWWTP | SD | DW | LEE | D-001 | 2012-04-30 | EFD-01 | 1 |  | P 00530 | Solids, Total Suspended |  | 3 | 45.0 | mg/L | WA - Weekly Average
FL0021270 | Fort Myers South AWWTP | SD | DW | LEE | D-001 | 2012-04-30 | EFD-01 | 1 |  | P 00530 | Solids, Total Suspended |  | 4.4 | 60.0 | mg/L | MB - Maximum
FL0021270 | Fort Myers South AWWTP | SD | DW | LEE | D-001 | 2012-04-30 | EFD-01 | Q |  | P 00530 | Solids, Total Suspended |  | 136 | 3004 | lb/day | MK - Monthly Average
FL0021270 | Fort Myers South AWWTP | SD | DW | LEE | D-001 | 2012-04-30 | EFD-01 | K |  | P 81011 | Solids, Total Suspended, % Removal |  | 99 | 85 | percent | MJ - Monthly Average Minimum
FL0021270 | Fort Myers South AWWTP | SD | DW | LEE | D-001 | 2012-04-30 | EFA-01 | Y |  | P 74055 | Coliform, Fecal | < | 1.8 | 200 | #/100mL | AB - Annual Average
FL0021270 | Fort Myers South AWWTP | SD | DW | LEE | D-001 | 2012-04-30 | EFA-01 | A |  | P 74055 | Coliform, Fecal | < | 2 | 800 | #/100mL | MB - Maximum
FL0021270 | Fort Myers South AWWTP | SD | DW | LEE | D-001 | 2012-04-30 | EFA-01 | A |  | P 74055 | Coliform, Fecal | < | 2 | 200 | #/100mL | MM - Monthly Geometric Mean
FL0021270 | Fort Myers South AWWTP | SD | DW | LEE | D-001 | 2012-04-30 | EFA-01 | A |  | P 31639 | Enterococci | < | 1 | 35 | #/100mL | MM - Monthly Geometric Mean
FL0021270 | Fort Myers South AWWTP | SD | DW | LEE | D-001 | 2012-04-30 | EFD-01 | A |  | P 00400 | pH |  | 6.5 | 6.5 | s.u. | ME - Minimum
FL0021270 | Fort Myers South AWWTP | SD | DW | LEE | D-001 | 2012-04-30 | EFD-01 | A |  | P 00400 | pH |  | 7.6 | 8.5 | s.u. | MB - Maximum
FL0021270 | Fort Myers South AWWTP | SD | DW | LEE | D-001 | 2012-04-30 | EFA-01 | A |  | P 50060 | Chlorine, Total Residual |  | 0.6 | 0.5 | mg/L | ME - Minimum
FL0021270 | Fort Myers South AWWTP | SD | DW | LEE | D-001 | 2012-04-30 | EFD-01 | Q |  | P 50060 | Chlorine, Total Residual | < | 0.01 | 0.01 | mg/L | MB - Maximum
FL0021270 | Fort Myers South AWWTP | SD | DW | LEE | D-001 | 2012-04-30 | EFD-01 | Y |  | P 00600 | Nitrogen, Total |  | 2.26 | 3.0 | mg/L | AB - Annual Average
FL0021270 | Fort Myers South AWWTP | SD | DW | LEE | D-001 | 2012-04-30 | EFD-01 | 1 |  | P 00600 | Nitrogen, Total |  | 2.18 | 3.0 | mg/L | MK - Monthly Average
FL0021270 | Fort Myers South AWWTP | SD | DW | LEE | D-001 | 2012-04-30 | EFD-01 | 1 |  | P 00600 | Nitrogen, Total |  | 2.44 | 4.5 | mg/L | WA - Weekly Average
FL0021270 | Fort Myers South AWWTP | SD | DW | LEE | D-001 | 2012-04-30 | EFD-01 | 1 |  | P 00600 | Nitrogen, Total |  | 4.7 | 6.0 | mg/L | MB - Maximum
FL0021270 | Fort Myers South AWWTP | SD | DW | LEE | D-001 | 2012-04-30 | EFD-01 | Q |  | P 00600 | Nitrogen, Total |  | 118 | 300 | lb/day | MK - Monthly Average
FL0021270 | Fort Myers South AWWTP | SD | DW | LEE | D-001 | 2012-04-30 | EFD-01 | Y |  | P 00665 | Phosphorus, Total (as P) |  | 0.13 | 0.5 | mg/L | AB - Annual Average
FL0021270 | Fort Myers South AWWTP | SD | DW | LEE | D-001 | 2012-04-30 | EFD-01 | 1 |  | P 00665 | Phosphorus, Total (as P) |  | 0.11 | 0.5 | mg/L | MK - Monthly Average
FL0021270 | Fort Myers South AWWTP | SD | DW | LEE | D-001 | 2012-04-30 | EFD-01 | 1 |  | P 00665 | Phosphorus, Total (as P) |  | 0.13 | 0.75 | mg/L | WA - Weekly Average
FL0021270 | Fort Myers South AWWTP | SD | DW | LEE | D-001 | 2012-04-30 | EFD-01 | 1 |  | P 00665 | Phosphorus, Total (as P) |  | 0.22 | 1.0 | mg/L | MB - Maximum
FL0021270 | Fort Myers South AWWTP | SD | DW | LEE | D-001 | 2012-04-30 | EFD-01 | Q |  | P 00665 | Phosphorus, Total (as P) |  | 6 | 50 | lb/day | MK - Monthly Average
FL0021270 | Fort Myers South AWWTP | SD | DW | LEE | D-001 | 2012-04-30 | EFD-01 | 1 |  | P 00300 | Oxygen, Dissolved (DO) |  | 6.1 | 4.0 | mg/L | ME - Minimum
FL0021270 | Fort Myers South AWWTP | SD | DW | LEE | D-001 | 2012-04-30 | EFD-01 | 1 |  | P 34306 | Chlorodibromomethane |  | 39 | 111.0 | ug/L | MB - Maximum
FL0021270 | Fort Myers South AWWTP | SD | DW | LEE | D-001 | 2012-04-30 | EFD-01 | 1 |  | P 32101 | Dichlorobromomethane |  | 38 | 52.2 | ug/L | MB - Maximum
FL0021270 | Fort Myers South AWWTP | SD | DW | LEE | D-001 | 2012-04-30 | CAL-01 | S |  | P 50050 | Flow |  | 7.9 | 12.0 | MGD | AB - Annual Average
FL0021270 | Fort Myers South AWWTP | SD | DW | LEE | D-001 | 2012-04-30 | CAL-01 | P |  | P 50050 | Flow |  | 6.52 | Report | MGD | MK - Monthly Average
FL0021270 | Fort Myers South AWWTP | SD | DW | LEE | D-001 | 2012-04-30 | CAL-01 | P |  | P 50050 | Flow |  | 7.64 | Report | MGD | QR - 3-Month Rolling Average
FL0021270 | Fort Myers South AWWTP | SD | DW | LEE | D-001 | 2012-04-30 | CAL-01 | P |  | P 00180 | Percent Capacity, (TMADF/Permitted Capacity) x 100 |  | 64 | Report | percent | MK - Monthly Average
FL0021270 | Fort Myers South AWWTP | SD | DW | LEE | D-001 | 2012-04-30 | INF-01 | R |  | P 80082 | BOD, Carbonaceous 5 day, 20C |  | 177 | Report | mg/L | MK - Monthly Average
FL0021270 | Fort Myers South AWWTP | SD | DW | LEE | D-001 | 2012-04-30 | INF-01 | R |  | P 00530 | Solids, Total Suspended |  | 196 | Report | mg/L | MK - Monthly Average
FL0021270 | Fort Myers South AWWTP | SD | DW | LEE | RMP-Q | 2012-04-30 | RMP-01 | + |  | P B0007 | Biosolids Quantity (Transferred) |  | 130.36 | Report | ton (d) | MP - Monthly Total
FL0021270 | Fort Myers South AWWTP | SD | DW | LEE | RMP-Q | 2012-03-31 | RMP-01 | + |  | P B0007 | Biosolids Quantity (Transferred) |  | 128.79 |  | DRY TONS | MP - Monthly Total
FL0021270 | Fort Myers South AWWTP | SD | DW | LEE | RMP-Q | 2012-02-29 | RMP-01 | + |  | P B0007 | Biosolids Quantity (Transferred) |  | 139.52 |  | DRY TONS | MP - Monthly Total
FL0021270 | Fort Myers South AWWTP | SD | DW | LEE | RMP-Q | 2012-01-31 | RMP-01 | + |  | P B0007 | Biosolids Quantity (Transferred) |  | 111.91 |  | DRY TONS | MP - Monthly Total
FL0021270 | Fort Myers South AWWTP | SD | DW | LEE | RMP-Q | 2011-12-31 | RMP-01 | + |  | P B0007 | Biosolids Quantity (Transferred) |  | 100.17 |  | DRY TONS | MP - Monthly Total
FL0021270 | Fort Myers South AWWTP | SD | DW | LEE | PRT-E | 2011-12-31 | PRT-E | 1 |  | P 00400 | pH |  | 6.85 | Report | s.u. | ME - Minimum
FL0021270 | Fort Myers South AWWTP | SD | DW | LEE | PRT-E | 2011-12-31 | PRT-E | 1 |  | P 00400 | pH |  | 7.2 | Report | s.u. | MB - Maximum
FL0021270 | Fort Myers South AWWTP | SD | DW | LEE | PRT-E | 2011-12-31 | PRT-E | 1 |  | P 00552 | Oil And Grease, Hexane Extr Method | < | 1.1 | Report | mg/L | AB - Annual Average
FL0021270 | Fort Myers South AWWTP | SD | DW | LEE | PRT-E | 2011-12-31 | PRT-E | 1 |  | P 00552 | Oil And Grease, Hexane Extr Method | < | 1.1 | Report | mg/L | MB - Maximum
FL0021270 | Fort Myers South AWWTP | SD | DW | LEE | PRT-E | 2011-12-31 | PRT-E | 1 |  | P 34030 | Benzene | < | 0.21 | Report | ug/L | AB - Annual Average
FL0021270 | Fort Myers South AWWTP | SD | DW | LEE | PRT-E | 2011-12-31 | PRT-E | 1 |  | P 34030 | Benzene | < | 0.21 | Report | ug/L | MB - Maximum
FL0021270 | Fort Myers South AWWTP | SD | DW | LEE | PRT-E | 2011-12-31 | PRT-E | 1 |  | P 32104 | Bromoform | < | 2 | Report | ug/L | AB - Annual Average
FL0021270 | Fort Myers South AWWTP | SD | DW | LEE | PRT-E | 2011-12-31 | PRT-E | 1 |  | P 32104 | Bromoform | < | 2 | Report | ug/L | MB - Maximum
FL0021270 | Fort Myers South AWWTP | SD | DW | LEE | PRT-E | 2011-12-31 | PRT-E | 1 |  | P 32102 | Carbon tetrachloride | < | 0.2 | Report | ug/L | AB - Annual Average
FL0021270 | Fort Myers South AWWTP | SD | DW | LEE | PRT-E | 2011-12-31 | PRT-E | 1 |  | P 32102 | Carbon tetrachloride | < | 0.2 | Report | ug/L | MB - Maximum
FL0021270 | Fort Myers South AWWTP | SD | DW | LEE | PRT-E | 2011-12-31 | PRT-E | 1 |  | P 34301 | Chlorobenzene | < | 0.32 | Report | ug/L | AB - Annual Average
FL0021270 | Fort Myers South AWWTP | SD | DW | LEE | PRT-E | 2011-12-31 | PRT-E | 1 |  | P 34301 | Chlorobenzene | < | 0.32 | Report | ug/L | MB - Maximum
FL0021270 | Fort Myers South AWWTP | SD | DW | LEE | PRT-E | 2011-12-31 | PRT-E | 1 |  | P 34306 | Chlorodibromomethane |  | 38.2 | Report | ug/L | AB - Annual Average
FL0021270 | Fort Myers South AWWTP | SD | DW | LEE | PRT-E | 2011-12-31 | PRT-E | 1 |  | P 34306 | Chlorodibromomethane |  | 110 | Report | ug/L | MB - Maximum
FL0021270 | Fort Myers South AWWTP | SD | DW | LEE | PRT-E | 2011-12-31 | PRT-E | 1 |  | P 85811 | Chloroethane | < | 0.3 | Report | ug/L | AB - Annual Average
FL0021270 | Fort Myers South AWWTP | SD | DW | LEE | PRT-E | 2011-12-31 | PRT-E | 1 |  | P 85811 | Chloroethane | < | 0.3 | Report | ug/L | MB - Maximum
FL0021270 | Fort Myers South AWWTP | SD | DW | LEE | PRT-E | 2011-12-31 | PRT-E | 1 |  | P 34576 | 2-chloroethyl vinyl ether (mixed) | < | 6.5 | Report | ug/L | AB - Annual Average
FL0021270 | Fort Myers South AWWTP | SD | DW | LEE | PRT-E | 2011-12-31 | PRT-E | 1 |  | P 34576 | 2-chloroethyl vinyl ether (mixed) | < | 6.5 | Report | ug/L | MB - Maximum
FL0021270 | Fort Myers South AWWTP | SD | DW | LEE | PRT-E | 2011-12-31 | PRT-E | 1 |  | P 32106 | Chloroform |  | 60 | Report | ug/L | AB - Annual Average
FL0021270 | Fort Myers South AWWTP | SD | DW | LEE | PRT-E | 2011-12-31 | PRT-E | 1 |  | P 32106 | Chloroform |  | 60 | Report | ug/L | MB - Maximum
FL0021270 | Fort Myers South AWWTP | SD | DW | LEE | PRT-E | 2011-12-31 | PRT-E | 1 |  | P 32101 | Dichlorobromomethane |  | 37.1 | Report | ug/L | AB - Annual Average
FL0021270 | Fort Myers South AWWTP | SD | DW | LEE | PRT-E | 2011-12-31 | PRT-E | 1 |  | P 32101 | Dichlorobromomethane |  | 68 | Report | ug/L | MB - Maximum
FL0021270 | Fort Myers South AWWTP | SD | DW | LEE | PRT-E | 2011-12-31 | PRT-E | 1 |  | P 34496 | 1,1-dichloroethane | < | 0.24 | Report | ug/L | AB - Annual Average
FL0021270 | Fort Myers South AWWTP | SD | DW | LEE | PRT-E | 2011-12-31 | PRT-E | 1 |  | P 34496 | 1,1-dichloroethane | < | 0.24 | Report | ug/L | MB - Maximum
FL0021270 | Fort Myers South AWWTP | SD | DW | LEE | PRT-E | 2011-12-31 | PRT-E | 1 |  | P 32103 | 1,2-dichloroethane | < | 0.24 | Report | ug/L | AB - Annual Average
FL0021270 | Fort Myers South AWWTP | SD | DW | LEE | PRT-E | 2011-12-31 | PRT-E | 1 |  | P 32103 | 1,2-dichloroethane | < | 0.24 | Report | ug/L | MB - Maximum
FL0021270 | Fort Myers South AWWTP | SD | DW | LEE | PRT-E | 2011-12-31 | PRT-E | 1 |  | P 34501 | 1,1-dichloroethylene | < | 0.32 | Report | ug/L | AB - Annual Average
FL0021270 | Fort Myers South AWWTP | SD | DW | LEE | PRT-E | 2011-12-31 | PRT-E | 1 |  | P 34501 | 1,1-dichloroethylene | < | 0.32 | Report | ug/L | MB - Maximum
FL0021270 | Fort Myers South AWWTP | SD | DW | LEE | PRT-E | 2011-12-31 | PRT-E | 1 |  | P 34541 | 1,2-dichloropropane | < | 0.32 | Report | ug/L | MB - Maximum
FL0021270 | Fort Myers South AWWTP | SD | DW | LEE | PRT-E | 2011-12-31 | PRT-E | 1 |  | P 34541 | 1,2-dichloropropane | < | 0.32 | Report | ug/L | AB - Annual Average
FL0021270 | Fort Myers South AWWTP | SD | DW | LEE | PRT-E | 2011-12-31 | PRT-E | 1 |  | P 77163 | 1,3-dichloropropene | < | 0.23 | Report | ug/L | AB - Annual Average
FL0021270 | Fort Myers South AWWTP | SD | DW | LEE | PRT-E | 2011-12-31 | PRT-E | 1 |  | P 77163 | 1,3-dichloropropene | < | 0.23 | Report | ug/L | MB - Maximum
FL0021270 | Fort Myers South AWWTP | SD | DW | LEE | PRT-E | 2011-12-31 | PRT-E | 1 |  | P 34371 | Ethylbenzene | < | 0.23 | Report | ug/L | AB - Annual Average
FL0021270 | Fort Myers South AWWTP | SD | DW | LEE | PRT-E | 2011-12-31 | PRT-E | 1 |  | P 34371 | Ethylbenzene | < | 0.23 | Report | ug/L | MB - Maximum
FL0021270 | Fort Myers South AWWTP | SD | DW | LEE | PRT-E | 2011-12-31 | PRT-E | 1 |  | P 34413 | Methyl bromide | < | 0.67 | Report | ug/L | AB - Annual Average
FL0021270 | Fort Myers South AWWTP | SD | DW | LEE | PRT-E | 2011-12-31 | PRT-E | 1 |  | P 34413 | Methyl bromide | < | 0.67 | Report | ug/L | MB - Maximum
FL0021270 | Fort Myers South AWWTP | SD | DW | LEE | PRT-E | 2011-12-31 | PRT-E | 1 |  | P 34418 | Methyl chloride | < | 0.22 | Report | ug/L | AB - Annual Average
FL0021270 | Fort Myers South AWWTP | SD | DW | LEE | PRT-E | 2011-12-31 | PRT-E | 1 |  | P 34418 | Methyl chloride | < | 0.22 | Report | ug/L | MB - Maximum
FL0021270 | Fort Myers South AWWTP | SD | DW | LEE | PRT-E | 2011-12-31 | PRT-E | 1 |  | P 34423 | Methylene chloride | < | 0.28 | Report | ug/L | AB - Annual Average
FL0021270 | Fort Myers South AWWTP | SD | DW | LEE | PRT-E | 2011-12-31 | PRT-E | 1 |  | P 34423 | Methylene chloride | < | 0.28 | Report | ug/L | MB - Maximum
FL0021270 | Fort Myers South AWWTP | SD | DW | LEE | PRT-E | 2011-12-31 | PRT-E | 1 |  | P 34516 | 1,1,2,2-tetrachloroethane | < | 0.23 | Report | ug/L | AB - Annual Average
FL0021270 | Fort Myers South AWWTP | SD | DW | LEE | PRT-E | 2011-12-31 | PRT-E | 1 |  | P 34516 | 1,1,2,2-tetrachloroethane | < | 0.23 | Report | ug/L | MB - Maximum
FL0021270 | Fort Myers South AWWTP | SD | DW | LEE | PRT-E | 2011-12-31 | PRT-E | 1 |  | P 34475 | Tetrachloroethylene | < | 0.33 | Report | ug/L | AB - Annual Average
FL0021270 | Fort Myers South AWWTP | SD | DW | LEE | PRT-E | 2011-12-31 | PRT-E | 1 |  | P 34475 | Tetrachloroethylene | < | 0.33 | Report | ug/L | MB - Maximum
FL0021270 | Fort Myers South AWWTP | SD | DW | LEE | PRT-E | 2011-12-31 | PRT-E | 1 |  | P 34010 | Toluene | < | 0.27 | Report | ug/L | AB - Annual Average
FL0021270 | Fort Myers South AWWTP | SD | DW | LEE | PRT-E | 2011-12-31 | PRT-E | 1 |  | P 34010 | Toluene | < | 0.27 | Report | ug/L | MB - Maximum
FL0021270 | Fort Myers South AWWTP | SD | DW | LEE | PRT-E | 2011-12-31 | PRT-E | 1 |  | P 34546 | 1,2-trans-dichloroethylene | < | 0.21 | Report | ug/L | AB - Annual Average
FL0021270 | Fort Myers South AWWTP | SD | DW | LEE | PRT-E | 2011-12-31 | PRT-E | 1 |  | P 34546 | 1,2-trans-dichloroethylene | < | 0.21 | Report | ug/L | MB - Maximum
FL0021270 | Fort Myers South AWWTP | SD | DW | LEE | PRT-E | 2011-12-31 | PRT-E | 1 |  | P 34506 | 1,1,1-trichloroethane | < | 0.35 | Report | ug/L | AB - Annual Average
FL0021270 | Fort Myers South AWWTP | SD | DW | LEE | PRT-E | 2011-12-31 | PRT-E | 1 |  | P 34506 | 1,1,1-trichloroethane | < | 0.35 | Report | ug/L | MB - Maximum
FL0021270 | Fort Myers South AWWTP | SD | DW | LEE | PRT-E | 2011-12-31 | PRT-E | 1 |  | P 34511 | 1,1,2-trichloroethane | < | 0.24 | Report | ug/L | AB - Annual Average
FL0021270 | Fort Myers South AWWTP | SD | DW | LEE | PRT-E | 2011-12-31 | PRT-E | 1 |  | P 34511 | 1,1,2-trichloroethane | < | 0.24 | Report | ug/L | MB - Maximum
FL0021270 | Fort Myers South AWWTP | SD | DW | LEE | PRT-E | 2011-12-31 | PRT-E | 1 |  | P 39180 | Trichloroethylene | < | 0.26 | Report | ug/L | AB - Annual Average
FL0021270 | Fort Myers South AWWTP | SD | DW | LEE | PRT-E | 2011-12-31 | PRT-E | 1 |  | P 39180 | Trichloroethylene | < | 0.26 | Report | ug/L | MB - Maximum
FL0021270 | Fort Myers South AWWTP | SD | DW | LEE | PRT-E | 2011-12-31 | PRT-E | 1 |  | P 39175 | Vinyl chloride | < | 0.18 | Report | ug/L | AB - Annual Average
FL0021270 | Fort Myers South AWWTP | SD | DW | LEE | PRT-E | 2011-12-31 | PRT-E | 1 |  | P 39175 | Vinyl chloride | < | 0.18 | Report | ug/L | MB - Maximum
FL0021270 | Fort Myers South AWWTP | SD | DW | LEE | PRT-E | 2011-12-31 | PRT-E | 1 |  | P 34586 | 2-chlorophenol | < | 0.81 | Report | ug/L | AB - Annual Average
FL0021270 | Fort Myers South AWWTP | SD | DW | LEE | PRT-E | 2011-12-31 | PRT-E | 1 |  | P 34586 | 2-chlorophenol | < | 0.81 | Report | ug/L | MB - Maximum
FL0021270 | Fort Myers South AWWTP | SD | DW | LEE | PRT-E | 2011-12-31 | PRT-E | 1 |  | P 34601 | 2,4-dichlorophenol | < | 0.73 | Report | ug/L | AB - Annual Average
FL0021270 | Fort Myers South AWWTP | SD | DW | LEE | PRT-E | 2011-12-31 | PRT-E | 1 |  | P 34601 | 2,4-dichlorophenol | < | 0.73 | Report | ug/L | MB - Maximum
FL0021270 | Fort Myers South AWWTP | SD | DW | LEE | PRT-E | 2011-12-31 | PRT-E | 1 |  | P 34606 | 2,4-dimethylphenol | < | 2.5 | Report | ug/L | AB - Annual Average
FL0021270 | Fort Myers South AWWTP | SD | DW | LEE | PRT-E | 2011-12-31 | PRT-E | 1 |  | P 34606 | 2,4-dimethylphenol | < | 2.5 | Report | ug/L | MB - Maximum
FL0021270 | Fort Myers South AWWTP | SD | DW | LEE | PRT-E | 2011-12-31 | PRT-E | 1 |  | P 34657 | 4,6-dinitro-o-cresol | < | 1.2 | Report | ug/L | AB - Annual Average
FL0021270 | Fort Myers South AWWTP | SD | DW | LEE | PRT-E | 2011-12-31 | PRT-E | 1 |  | P 34657 | 4,6-dinitro-o-cresol | < | 1.2 | Report | ug/L | MB - Maximum
FL0021270 | Fort Myers South AWWTP | SD | DW | LEE | PRT-E | 2011-12-31 | PRT-E | 1 |  | P 34616 | 2,4-dinitrophenol | < | 2.1 | Report | ug/L | AB - Annual Average
FL0021270 | Fort Myers South AWWTP | SD | DW | LEE | PRT-E | 2011-12-31 | PRT-E | 1 |  | P 34616 | 2,4-dinitrophenol | < | 2.1 | Report | ug/L | MB - Maximum
FL0021270 | Fort Myers South AWWTP | SD | DW | LEE | PRT-E | 2011-12-31 | PRT-E | 1 |  | P 34591 | 2-nitrophenol | < | 1.8 | Report | ug/L | MB - Maximum
FL0021270 | Fort Myers South AWWTP | SD | DW | LEE | PRT-E | 2011-12-31 | PRT-E | 1 |  | P 34591 | 2-nitrophenol | < | 1.8 | Report | ug/L | AB - Annual Average
FL0021270 | Fort Myers South AWWTP | SD | DW | LEE | PRT-E | 2011-12-31 | PRT-E | 1 |  | P 34646 | 4-nitrophenol | < | 0.79 | Report | ug/L | AB - Annual Average
FL0021270 | Fort Myers South AWWTP | SD | DW | LEE | PRT-E | 2011-12-31 | PRT-E | 1 |  | P 34646 | 4-nitrophenol | < | 0.79 | Report | ug/L | MB - Maximum
FL0021270 | Fort Myers South AWWTP | SD | DW | LEE | PRT-E | 2011-12-31 | PRT-E | 1 |  | P 82627 | P-Chloro-M-Cresol | < | 0.7 | Report | ug/L | AB - Annual Average
FL0021270 | Fort Myers South AWWTP | SD | DW | LEE | PRT-E | 2011-12-31 | PRT-E | 1 |  | P 82627 | P-Chloro-M-Cresol | < | 0.7 | Report | ug/L | MB - Maximum
FL0021270 | Fort Myers South AWWTP | SD | DW | LEE | PRT-E | 2011-12-31 | PRT-E | 1 |  | P 39032 | Pentachlorophenol | < | 1.2 | Report | ug/L | AB - Annual Average
FL0021270 | Fort Myers South AWWTP | SD | DW | LEE | PRT-E | 2011-12-31 | PRT-E | 1 |  | P 39032 | Pentachlorophenol | < | 1.2 | Report | ug/L | MB - Maximum
FL0021270 | Fort Myers South AWWTP | SD | DW | LEE | PRT-E | 2011-12-31 | PRT-E | 1 |  | P 34694 | Phenol, Single Compound | < | 0.94 | Report | ug/L | AB - Annual Average
FL0021270 | Fort Myers South AWWTP | SD | DW | LEE | PRT-E | 2011-12-31 | PRT-E | 1 |  | P 34694 | Phenol, Single Compound | < | 0.94 | Report | ug/L | MB - Maximum
FL0021270 | Fort Myers South AWWTP | SD | DW | LEE | PRT-E | 2011-12-31 | PRT-E | 1 |  | P 34621 | 2,4,6-trichlorophenol | < | 1.1 | Report | ug/L | AB - Annual Average
FL0021270 | Fort Myers South AWWTP | SD | DW | LEE | PRT-E | 2011-12-31 | PRT-E | 1 |  | P 34621 | 2,4,6-trichlorophenol | < | 1.1 | Report | ug/L | MB - Maximum
FL0021270 | Fort Myers South AWWTP | SD | DW | LEE | PRT-E | 2011-12-31 | PRT-E | 1 |  | P 34205 | Acenaphthene | < | 0.49 | Report | ug/L | AB - Annual Average
FL0021270 | Fort Myers South AWWTP | SD | DW | LEE | PRT-E | 2011-12-31 | PRT-E | 1 |  | P 34205 | Acenaphthene | < | 0.49 | Report | ug/L | MB - Maximum
FL0021270 | Fort Myers South AWWTP | SD | DW | LEE | PRT-E | 2011-12-31 | PRT-E | 1 |  | P 34200 | Acenaphthylene | < | 0.69 | Report | ug/L | AB - Annual Average
FL0021270 | Fort Myers South AWWTP | SD | DW | LEE | PRT-E | 2011-12-31 | PRT-E | 1 |  | P 34200 | Acenaphthylene | < | 0.69 | Report | ug/L | MB - Maximum
FL0021270 | Fort Myers South AWWTP | SD | DW | LEE | PRT-E | 2011-12-31 | PRT-E | 1 |  | P 34220 | Anthracene | < | 0.49 | Report | ug/L | AB - Annual Average
FL0021270 | Fort Myers South AWWTP | SD | DW | LEE | PRT-E | 2011-12-31 | PRT-E | 1 |  | P 34220 | Anthracene | < | 0.49 | Report | ug/L | MB - Maximum
FL0021270 | Fort Myers South AWWTP | SD | DW | LEE | PRT-E | 2011-12-31 | PRT-E | 1 |  | P 39120 | Benzidine | < | 2.3 | Report | ug/L | AB - Annual Average
FL0021270 | Fort Myers South AWWTP | SD | DW | LEE | PRT-E | 2011-12-31 | PRT-E | 1 |  | P 39120 | Benzidine | < | 2.3 | Report | ug/L | MB - Maximum
FL0021270 | Fort Myers South AWWTP | SD | DW | LEE | PRT-E | 2011-12-31 | PRT-E | 1 |  | P 34526 | Benzo(a)anthracene | < | 0.57 | Report | ug/L | AB - Annual Average
FL0021270 | Fort Myers South AWWTP | SD | DW | LEE | PRT-E | 2011-12-31 | PRT-E | 1 |  | P 34526 | Benzo(a)anthracene | < | 0.57 | Report | ug/L | MB - Maximum
FL0021270 | Fort Myers South AWWTP | SD | DW | LEE | PRT-E | 2011-12-31 | PRT-E | 1 |  | P 34247 | Benzo(a)pyrene | < | 0.52 | Report | ug/L | AB - Annual Average
FL0021270 | Fort Myers South AWWTP | SD | DW | LEE | PRT-E | 2011-12-31 | PRT-E | 1 |  | P 34247 | Benzo(a)pyrene | < | 0.52 | Report | ug/L | MB - Maximum
FL0021270 | Fort Myers South AWWTP | SD | DW | LEE | PRT-E | 2011-12-31 | PRT-E | 1 |  | P 79531 | Benzo(b)fluoranthene (3,4-benzo) | < | 0.49 | Report | ug/L | AB - Annual Average
FL0021270 | Fort Myers South AWWTP | SD | DW | LEE | PRT-E | 2011-12-31 | PRT-E | 1 |  | P 79531 | Benzo(b)fluoranthene (3,4-benzo) | < | 0.49 | Report | ug/L | MB - Maximum
FL0021270 | Fort Myers South AWWTP | SD | DW | LEE | PRT-E | 2011-12-31 | PRT-E | 1 |  | P 34521 | Benzo(ghi)perylene | < | 0.96 | Report | ug/L | AB - Annual Average
FL0021270 | Fort Myers South AWWTP | SD | DW | LEE | PRT-E | 2011-12-31 | PRT-E | 1 |  | P 34521 | Benzo(ghi)perylene | < | 0.96 | Report | ug/L | MB - Maximum
FL0021270 | Fort Myers South AWWTP | SD | DW | LEE | PRT-E | 2011-12-31 | PRT-E | 1 |  | P 34242 | Benzo(k)fluoranthene | < | 0.8 | Report | ug/L | AB - Annual Average
FL0021270 | Fort Myers South AWWTP | SD | DW | LEE | PRT-E | 2011-12-31 | PRT-E | 1 |  | P 34242 | Benzo(k)fluoranthene | < | 0.8 | Report | ug/L | MB - Maximum
FL0021270 | Fort Myers South AWWTP | SD | DW | LEE | PRT-E | 2011-12-31 | PRT-E | 1 |  | P 34278 | Bis (2-chloroethoxy) methane | < | 0.47 | Report | ug/L | AB - Annual Average
FL0021270 | Fort Myers South AWWTP | SD | DW | LEE | PRT-E | 2011-12-31 | PRT-E | 1 |  | P 34278 | Bis (2-chloroethoxy) methane | < | 0.47 | Report | ug/L | MB - Maximum
FL0021270 | Fort Myers South AWWTP | SD | DW | LEE | PRT-E | 2011-12-31 | PRT-E | 1 |  | P 34273 | Bis (2-chloroethyl) ether | < | 0.64 | Report | ug/L | AB - Annual Average
FL0021270 | Fort Myers South AWWTP | SD | DW | LEE | PRT-E | 2011-12-31 | PRT-E | 1 |  | P 34273 | Bis (2-chloroethyl) ether | < | 0.64 | Report | ug/L | MB - Maximum
FL0021270 | Fort Myers South AWWTP | SD | DW | LEE | PRT-E | 2011-12-31 | PRT-E | 1 |  | P 34283 | Bis (2-chloroisopropyl) ether | < | 0.39 | Report | ug/L | AB - Annual Average
FL0021270 | Fort Myers South AWWTP | SD | DW | LEE | PRT-E | 2011-12-31 | PRT-E | 1 |  | P 34283 | Bis (2-chloroisopropyl) ether | < | 0.39 | Report | ug/L | MB - Maximum
FL0021270 | Fort Myers South AWWTP | SD | DW | LEE | PRT-E | 2011-12-31 | PRT-E | 1 |  | P 39100 | Bis (2-ethylhexyl) phthalate | < | 0.39 | Report | ug/L | AB - Annual Average
FL0021270 | Fort Myers South AWWTP | SD | DW | LEE | PRT-E | 2011-12-31 | PRT-E | 1 |  | P 39100 | Bis (2-ethylhexyl) phthalate | < | 0.39 | Report | ug/L | MB - Maximum
FL0021270 | Fort Myers South AWWTP | SD | DW | LEE | PRT-E | 2011-12-31 | PRT-E | 1 |  | P 34636 | 4-bromophenyl phenyl ether | < | 0.27 | Report | ug/L | AB - Annual Average
FL0021270 | Fort Myers South AWWTP | SD | DW | LEE | PRT-E | 2011-12-31 | PRT-E | 1 |  | P 34636 | 4-bromophenyl phenyl ether | < | 0.27 | Report | ug/L | MB - Maximum
FL0021270 | Fort Myers South AWWTP | SD | DW | LEE | PRT-E | 2011-12-31 | PRT-E | 1 |  | P 34292 | Butyl benzyl phthalate | < | 0.54 | Report | ug/L | AB - Annual Average
FL0021270 | Fort Myers South AWWTP | SD | DW | LEE | PRT-E | 2011-12-31 | PRT-E | 1 |  | P 34292 | Butyl benzyl phthalate | < | 0.54 | Report | ug/L | MB - Maximum
FL0021270 | Fort Myers South AWWTP | SD | DW | LEE | PRT-E | 2011-12-31 | PRT-E | 1 |  | P 34581 | 2-chloronaphthalene | < | 0.54 | Report | ug/L | AB - Annual Average
FL0021270 | Fort Myers South AWWTP | SD | DW | LEE | PRT-E | 2011-12-31 | PRT-E | 1 |  | P 34581 | 2-chloronaphthalene | < | 0.54 | Report | ug/L | MB - Maximum
FL0021270 | Fort Myers South AWWTP | SD | DW | LEE | PRT-E | 2011-12-31 | PRT-E | 1 |  | P 34641 | 4-chlorophenyl phenyl ether | < | 0.32 | Report | ug/L | MB - Maximum
FL0021270 | Fort Myers South AWWTP | SD | DW | LEE | PRT-E | 2011-12-31 | PRT-E | 1 |  | P 34641 | 4-chlorophenyl phenyl ether | < | 0.32 | Report | ug/L | AB - Annual Average
FL0021270 | Fort Myers South AWWTP | SD | DW | LEE | PRT-E | 2011-12-31 | PRT-E | 1 |  | P 34320 | Chrysene | < | 0.3 | Report | ug/L | AB - Annual Average
FL0021270 | Fort Myers South AWWTP | SD | DW | LEE | PRT-E | 2011-12-31 | PRT-E | 1 |  | P 34320 | Chrysene | < | 0.3 | Report | ug/L | MB - Maximum
FL0021270 | Fort Myers South AWWTP | SD | DW | LEE | PRT-E | 2011-12-31 | PRT-E | 1 |  | P 34556 | Dibenzo (a,h) anthracene | < | 1.1 | Report | ug/L | MB - Maximum
FL0021270 | Fort Myers South AWWTP | SD | DW | LEE | PRT-E | 2011-12-31 | PRT-E | 1 |  | P 34556 | Dibenzo (a,h) anthracene | < | 1.1 | Report | ug/L | AB - Annual Average
FL0021270 | Fort Myers South AWWTP | SD | DW | LEE | PRT-E | 2011-12-31 | PRT-E | 1 |  | P 34536 | 1,2-dichlorobenzene | < | 0.88 | Report | ug/L | AB - Annual Average
FL0021270 | Fort Myers South AWWTP | SD | DW | LEE | PRT-E | 2011-12-31 | PRT-E | 1 |  | P 34536 | 1,2-dichlorobenzene | < | 0.88 | Report | ug/L | MB - Maximum
FL0021270 | Fort Myers South AWWTP | SD | DW | LEE | PRT-E | 2011-12-31 | PRT-E | 1 |  | P 34566 | 1,3-dichlorobenzene | < | 0.88 | Report | ug/L | AB - Annual Average
FL0021270 | Fort Myers South AWWTP | SD | DW | LEE | PRT-E | 2011-12-31 | PRT-E | 1 |  | P 34566 | 1,3-dichlorobenzene | < | 0.88 | Report | ug/L | MB - Maximum
FL0021270 | Fort Myers South AWWTP | SD | DW | LEE | PRT-E | 2011-12-31 | PRT-E | 1 |  | P 34571 | 1,4-dichlorobenzene | < | 0.94 | Report | ug/L | MB - Maximum
FL0021270 | Fort Myers South AWWTP | SD | DW | LEE | PRT-E | 2011-12-31 | PRT-E | 1 |  | P 34571 | 1,4-dichlorobenzene | < | 0.94 | Report | ug/L | AB - Annual Average
FL0021270 | Fort Myers South AWWTP | SD | DW | LEE | PRT-E | 2011-12-31 | PRT-E | 1 |  | P 34631 | 3,3'-dichlorobenzidine | < | 0.44 | Report | ug/L | AB - Annual Average
FL0021270 | Fort Myers South AWWTP | SD | DW | LEE | PRT-E | 2011-12-31 | PRT-E | 1 |  | P 34631 | 3,3'-dichlorobenzidine | < | 0.44 | Report | ug/L | MB - Maximum
FL0021270 | Fort Myers South AWWTP | SD | DW | LEE | PRT-E | 2011-12-31 | PRT-E | 1 |  | P 34336 | Diethyl phthalate | < | 0.34 | Report | ug/L | MB - Maximum
FL0021270 | Fort Myers South AWWTP | SD | DW | LEE | PRT-E | 2011-12-31 | PRT-E | 1 |  | P 34336 | Diethyl phthalate | < | 0.34 | Report | ug/L | AB - Annual Average
FL0021270 | Fort Myers South AWWTP | SD | DW | LEE | PRT-E | 2011-12-31 | PRT-E | 1 |  | P 34341 | Dimethyl phthalate | < | 2.4 | Report | ug/L | MB - Maximum
FL0021270 | Fort Myers South AWWTP | SD | DW | LEE | PRT-E | 2011-12-31 | PRT-E | 1 |  | P 34341 | Dimethyl phthalate | < | 2.4 | Report | ug/L | AB - Annual Average
FL0021270 | Fort Myers South AWWTP | SD | DW | LEE | PRT-E | 2011-12-31 | PRT-E | 1 |  | P 39110 | Di-n-butyl phthalate | < | 0.72 | Report | ug/L | AB - Annual Average
FL0021270 | Fort Myers South AWWTP | SD | DW | LEE | PRT-E | 2011-12-31 | PRT-E | 1 |  | P 39110 | Di-n-butyl phthalate | < | 0.72 | Report | ug/L | MB - Maximum
FL0021270 | Fort Myers South AWWTP | SD | DW | LEE | PRT-E | 2011-12-31 | PRT-E | 1 |  | P 34611 | 2,4-dinitrotoluene | < | 0.73 | Report | ug/L | AB - Annual Average
FL0021270 | Fort Myers South AWWTP | SD | DW | LEE | PRT-E | 2011-12-31 | PRT-E | 1 |  | P 34611 | 2,4-dinitrotoluene | < | 0.73 | Report | ug/L | MB - Maximum
FL0021270 | Fort Myers South AWWTP | SD | DW | LEE | PRT-E | 2011-12-31 | PRT-E | 1 |  | P 34626 | 2,6-dinitrotoluene | < | 0.68 | Report | ug/L | AB - Annual Average
FL0021270 | Fort Myers South AWWTP | SD | DW | LEE | PRT-E | 2011-12-31 | PRT-E | 1 |  | P 34626 | 2,6-dinitrotoluene | < | 0.68 | Report | ug/L | MB - Maximum
FL0021270 | Fort Myers South AWWTP | SD | DW | LEE | PRT-E | 2011-12-31 | PRT-E | 1 |  | P 34596 | Di-n-octyl phthalate | < | 0.5 | Report | ug/L | MB - Maximum
FL0021270 | Fort Myers South AWWTP | SD | DW | LEE | PRT-E | 2011-12-31 | PRT-E | 1 |  | P 34596 | Di-n-octyl phthalate | < | 0.5 | Report | ug/L | AB - Annual Average
FL0021270 | Fort Myers South AWWTP | SD | DW | LEE | PRT-E | 2011-12-31 | PRT-E | 1 |  | P 34346 | 1,2-diphenylhydrazine | < | 0.98 | Report | ug/L | MB - Maximum
FL0021270 | Fort Myers South AWWTP | SD | DW | LEE | PRT-E | 2011-12-31 | PRT-E | 1 |  | P 34346 | 1,2-diphenylhydrazine | < | 0.98 | Report | ug/L | AB - Annual Average
FL0021270 | Fort Myers South AWWTP | SD | DW | LEE | PRT-E | 2011-12-31 | PRT-E | 1 |  | P 34376 | Fluoranthene | < | 0.43 | Report | ug/L | AB - Annual Average
FL0021270 | Fort Myers South AWWTP | SD | DW | LEE | PRT-E | 2011-12-31 | PRT-E | 1 |  | P 34376 | Fluoranthene | < | 0.43 | Report | ug/L | MB - Maximum
FL0021270 | Fort Myers South AWWTP | SD | DW | LEE | PRT-E | 2011-12-31 | PRT-E | 1 |  | P 34381 | Fluorene | < | 0.44 | Report | ug/L | AB - Annual Average
FL0021270 | Fort Myers South AWWTP | SD | DW | LEE | PRT-E | 2011-12-31 | PRT-E | 1 |  | P 34381 | Fluorene | < | 0.44 | Report | ug/L | MB - Maximum
FL0021270 | Fort Myers South AWWTP | SD | DW | LEE | PRT-E | 2011-12-31 | PRT-E | 1 |  | P 39700 | Hexachlorobenzene | < | 0.4 | Report | ug/L | AB - Annual Average
FL0021270 | Fort Myers South AWWTP | SD | DW | LEE | PRT-E | 2011-12-31 | PRT-E | 1 |  | P 39700 | Hexachlorobenzene | < | 0.4 | Report | ug/L | MB - Maximum
FL0021270 | Fort Myers South AWWTP | SD | DW | LEE | PRT-E | 2011-12-31 | PRT-E | 1 |  | P 39702 | Hexachlorobutadiene | < | 0.91 | Report | ug/L | MB - Maximum
FL0021270 | Fort Myers South AWWTP | SD | DW | LEE | PRT-E | 2011-12-31 | PRT-E | 1 |  | P 39702 | Hexachlorobutadiene | < | 0.91 | Report | ug/L | AB - Annual Average
FL0021270 | Fort Myers South AWWTP | SD | DW | LEE | PRT-E | 2011-12-31 | PRT-E | 1 |  | P 34386 | Hexachlorocyclopentadiene | < | 1.6 | Report | ug/L | AB - Annual Average
FL0021270 | Fort Myers South AWWTP | SD | DW | LEE | PRT-E | 2011-12-31 | PRT-E | 1 |  | P 34386 | Hexachlorocyclopentadiene | < | 1.6 | Report | ug/L | MB - Maximum
FL0021270 | Fort Myers South AWWTP | SD | DW | LEE | PRT-E | 2011-12-31 | PRT-E | 1 |  | P 34396 | Hexachloroethane | < | 1.1 | Report | ug/L | AB - Annual Average
FL0021270 | Fort Myers South AWWTP | SD | DW | LEE | PRT-E | 2011-12-31 | PRT-E | 1 |  | P 34396 | Hexachloroethane | < | 1.1 | Report | ug/L | MB - Maximum
FL0021270 | Fort Myers South AWWTP | SD | DW | LEE | PRT-E | 2011-12-31 | PRT-E | 1 |  | P 34403 | Indeno (1,2,3-Cd) pyrene | < | 0.88 | Report | ug/L | AB - Annual Average
FL0021270 | Fort Myers South AWWTP | SD | DW | LEE | PRT-E | 2011-12-31 | PRT-E | 1 |  | P 34403 | Indeno (1,2,3-Cd) pyrene | < | 0.88 | Report | ug/L | MB - Maximum
FL0021270 | Fort Myers South AWWTP | SD | DW | LEE | PRT-E | 2011-12-31 | PRT-E | 1 |  | P 34408 | Isophorone | < | 0.41 | Report | ug/L | MB - Maximum
FL0021270 | Fort Myers South AWWTP | SD | DW | LEE | PRT-E | 2011-12-31 | PRT-E | 1 |  | P 34408 | Isophorone | < | 0.41 | Report | ug/L | AB - Annual Average
FL0021270 | Fort Myers South AWWTP | SD | DW | LEE | PRT-E | 2011-12-31 | PRT-E | 1 |  | P 34696 | Naphthalene | < | 0.68 | Report | ug/L | MB - Maximum
FL0021270 | Fort Myers South AWWTP | SD | DW | LEE | PRT-E | 2011-12-31 | PRT-E | 1 |  | P 34696 | Naphthalene | < | 0.68 | Report | ug/L | AB - Annual Average
FL0021270 | Fort Myers South AWWTP | SD | DW | LEE | PRT-E | 2011-12-31 | PRT-E | 1 |  | P 34447 | Nitrobenzene | < | 0.37 | Report | ug/L | MB - Maximum
FL0021270 | Fort Myers South AWWTP | SD | DW | LEE | PRT-E | 2011-12-31 | PRT-E | 1 |  | P 34447 | Nitrobenzene | < | 0.37 | Report | ug/L | AB - Annual Average
FL0021270 | Fort Myers South AWWTP | SD | DW | LEE | PRT-E | 2011-12-31 | PRT-E | 1 |  | P 34438 | N-nitrosodimethylamine | < | 0.42 | Report | ug/L | MB - Maximum
FL0021270 | Fort Myers South AWWTP | SD | DW | LEE | PRT-E | 2011-12-31 | PRT-E | 1 |  | P 34438 | N-nitrosodimethylamine | < | 0.42 | Report | ug/L | AB - Annual Average
FL0021270 | Fort Myers South AWWTP | SD | DW | LEE | PRT-E | 2011-12-31 | PRT-E | 1 |  | P 34428 | N-nitrosodi-n-propylamine | < | 0.61 | Report | ug/L | MB - Maximum
FL0021270 | Fort Myers South AWWTP | SD | DW | LEE | PRT-E | 2011-12-31 | PRT-E | 1 |  | P 34428 | N-nitrosodi-n-propylamine | < | 0.61 | Report | ug/L | AB - Annual Average
FL0021270 | Fort Myers South AWWTP | SD | DW | LEE | PRT-E | 2011-12-31 | PRT-E | 1 |  | P 34433 | N-nitrosodiphenylamine | < | 0.75 | Report | ug/L | MB - Maximum
FL0021270 | Fort Myers South AWWTP | SD | DW | LEE | PRT-E | 2011-12-31 | PRT-E | 1 |  | P 34433 | N-nitrosodiphenylamine | < | 0.75 | Report | ug/L | AB - Annual Average
FL0021270 | Fort Myers South AWWTP | SD | DW | LEE | PRT-E | 2011-12-31 | PRT-E | 1 |  | P 34461 | Phenanthrene | < | 0.29 | Report | ug/L | AB - Annual Average
FL0021270 | Fort Myers South AWWTP | SD | DW | LEE | PRT-E | 2011-12-31 | PRT-E | 1 |  | P 34461 | Phenanthrene | < | 0.29 | Report | ug/L | MB - Maximum
FL0021270 | Fort Myers South AWWTP | SD | DW | LEE | PRT-E | 2011-12-31 | PRT-E | 1 |  | P 34469 | Pyrene | < | 0.19 | Report | ug/L | AB - Annual Average
FL0021270 | Fort Myers South AWWTP | SD | DW | LEE | PRT-E | 2011-12-31 | PRT-E | 1 |  | P 34469 | Pyrene | < | 0.19 | Report | ug/L | MB - Maximum
FL0021270 | Fort Myers South AWWTP | SD | DW | LEE | PRT-E | 2011-12-31 | PRT-E | 1 |  | P 34551 | 1,2,4-trichlorobenzene | < | 0.75 | Report | ug/L | MB - Maximum
FL0021270 | Fort Myers South AWWTP | SD | DW | LEE | PRT-E | 2011-12-31 | PRT-E | 1 |  | P 34551 | 1,2,4-trichlorobenzene | < | 0.75 | Report | ug/L | AB - Annual Average
FL0021270 | Fort Myers South AWWTP | SD | DW | LEE | PRT-E | 2011-12-31 | PRT-E | 1 |  | P 39330 | Aldrin | < | 0.0025 | Report | ug/L | AB - Annual Average
FL0021270 | Fort Myers South AWWTP | SD | DW | LEE | PRT-E | 2011-12-31 | PRT-E | 1 |  | P 39330 | Aldrin | < | 0.0025 | Report | ug/L | MB - Maximum
FL0021270 | Fort Myers South AWWTP | SD | DW | LEE | PRT-E | 2011-12-31 | PRT-E | 1 |  | P 39336 | Bhc-Alpha | < | 0.0023 | Report | ug/L | AB - Annual Average
FL0021270 | Fort Myers South AWWTP | SD | DW | LEE | PRT-E | 2011-12-31 | PRT-E | 1 |  | P 39336 | Bhc-Alpha | < | 0.0023 | Report | ug/L | MB - Maximum
FL0021270 | Fort Myers South AWWTP | SD | DW | LEE | PRT-E | 2011-12-31 | PRT-E | 1 |  | P 39338 | B-bhc-beta | < | 0.0018 | Report | ug/L | MB - Maximum
FL0021270 | Fort Myers South AWWTP | SD | DW | LEE | PRT-E | 2011-12-31 | PRT-E | 1 |  | P 39338 | B-bhc-beta | < | 0.018 | Report | ug/L | AB - Annual Average
FL0021270 | Fort Myers South AWWTP | SD | DW | LEE | PRT-E | 2011-12-31 | PRT-E | 1 |  | P 39782 | Gamma BHC (Lindane) | < | 0.0027 | Report | ug/L | AB - Annual Average
FL0021270 | Fort Myers South AWWTP | SD | DW | LEE | PRT-E | 2011-12-31 | PRT-E | 1 |  | P 39782 | Gamma BHC (Lindane) | < | 0.0027 | Report | ug/L | MB - Maximum
FL0021270 | Fort Myers South AWWTP | SD | DW | LEE | PRT-E | 2011-12-31 | PRT-E | 1 |  | P 34259 | Delta benzene hexachloride | < | 0.0038 | Report | ug/L | AB - Annual Average
FL0021270 | Fort Myers South AWWTP | SD | DW | LEE | PRT-E | 2011-12-31 | PRT-E | 1 |  | P 34259 | Delta benzene hexachloride | < | 0.0038 | Report | ug/L | MB - Maximum
FL0021270 | Fort Myers South AWWTP | SD | DW | LEE | PRT-E | 2011-12-31 | PRT-E | 1 |  | P 39350 | Chlordane (tech mix. and metabolites) | < | 0.33 | Report | ug/L | AB - Annual Average
FL0021270 | Fort Myers South AWWTP | SD | DW | LEE | PRT-E | 2011-12-31 | PRT-E | 1 |  | P 39350 | Chlordane (tech mix. and metabolites) | < | 0.33 | Report | ug/L | MB - Maximum
FL0021270 | Fort Myers South AWWTP | SD | DW | LEE | PRT-E | 2011-12-31 | PRT-E | 1 |  | P 39300 | 4,4'-DDT (p,p'-DDT) | < | 0.008 | Report | ug/L | MB - Maximum
FL0021270 | Fort Myers South AWWTP | SD | DW | LEE | PRT-E | 2011-12-31 | PRT-E | 1 |  | P 39300 | 4,4'-DDT (p,p'-DDT) | < | 0.008 | Report | ug/L | AB - Annual Average
FL0021270 | Fort Myers South AWWTP | SD | DW | LEE | PRT-E | 2011-12-31 | PRT-E | 1 |  | P 39320 | 4,4'-DDE (p,p'-DDE) | < | 0.0016 | Report | ug/L | AB - Annual Average
FL0021270 | Fort Myers South AWWTP | SD | DW | LEE | PRT-E | 2011-12-31 | PRT-E | 1 |  | P 39320 | 4,4'-DDE (p,p'-DDE) | < | 0.0016 | Report | ug/L | MB - Maximum
FL0021270 | Fort Myers South AWWTP | SD | DW | LEE | PRT-E | 2011-12-31 | PRT-E | 1 |  | P 39310 | 4,4'-DDD (p,p'-DDD) | < | 0.012 | Report | ug/L | MB - Maximum
FL0021270 | Fort Myers South AWWTP | SD | DW | LEE | PRT-E | 2011-12-31 | PRT-E | 1 |  | P 39310 | 4,4'-DDD (p,p'-DDD) | < | 0.012 | Report | ug/L | AB - Annual Average
FL0021270 | Fort Myers South AWWTP | SD | DW | LEE | PRT-E | 2011-12-31 | PRT-E | 1 |  | P 39380 | Dieldrin | < | 0.0017 | Report | ug/L | MB - Maximum
FL0021270 | Fort Myers South AWWTP | SD | DW | LEE | PRT-E | 2011-12-31 | PRT-E | 1 |  | P 39380 | Dieldrin | < | 0.0017 | Report | ug/L | AB - Annual Average
FL0021270 | Fort Myers South AWWTP | SD | DW | LEE | PRT-E | 2011-12-31 | PRT-E | 1 |  | P 34361 | A-endosulfan-alpha | < | 0.0019 | Report | ug/L | AB - Annual Average
FL0021270 | Fort Myers South AWWTP | SD | DW | LEE | PRT-E | 2011-12-31 | PRT-E | 1 |  | P 34361 | A-endosulfan-alpha | < | 0.0019 | Report | ug/L | MB - Maximum
FL0021270 | Fort Myers South AWWTP | SD | DW | LEE | PRT-E | 2011-12-31 | PRT-E | 1 |  | P 34356 | B-endosulfan-beta | < | 0.0087 | Report | ug/L | MB - Maximum
FL0021270 | Fort Myers South AWWTP | SD | DW | LEE | PRT-E | 2011-12-31 | PRT-E | 1 |  | P 34356 | B-endosulfan-beta | < | 0.0087 | Report | ug/L | AB - Annual Average
FL0021270 | Fort Myers South AWWTP | SD | DW | LEE | PRT-E | 2011-12-31 | PRT-E | 1 |  | P 34351 | Endosulfan Sulfate | < | 0.0092 | Report | ug/L | AB - Annual Average
FL0021270 | Fort Myers South AWWTP | SD | DW | LEE | PRT-E | 2011-12-31 | PRT-E | 1 |  | P 34351 | Endosulfan Sulfate | < | 0.0092 | Report | ug/L | MB - Maximum
FL0021270 | Fort Myers South AWWTP | SD | DW | LEE | PRT-E | 2011-12-31 | PRT-E | 1 |  | P 39390 | Endrin | < | 0.0086 | Report | ug/L | AB - Annual Average
FL0021270 | Fort Myers South AWWTP | SD | DW | LEE | PRT-E | 2011-12-31 | PRT-E | 1 |  | P 39390 | Endrin | < | 0.0086 | Report | ug/L | MB - Maximum
FL0021270 | Fort Myers South AWWTP | SD | DW | LEE | PRT-E | 2011-12-31 | PRT-E | 1 |  | P 34366 | Endrin aldehyde | < | 0.0029 | Report | ug/L | MB - Maximum
FL0021270 | Fort Myers South AWWTP | SD | DW | LEE | PRT-E | 2011-12-31 | PRT-E | 1 |  | P 34366 | Endrin aldehyde | < | 0.0029 | Report | ug/L | AB - Annual Average
FL0021270 | Fort Myers South AWWTP | SD | DW | LEE | PRT-E | 2011-12-31 | PRT-E | 1 |  | P 39410 | Heptachlor | < | 0.0035 | Report | ug/L | AB - Annual Average
FL0021270 | Fort Myers South AWWTP | SD | DW | LEE | PRT-E | 2011-12-31 | PRT-E | 1 |  | P 39410 | Heptachlor | < | 0.0035 | Report | ug/L | MB - Maximum
FL0021270 | Fort Myers South AWWTP | SD | DW | LEE | PRT-E | 2011-12-31 | PRT-E | 1 |  | P 39420 | Heptachlor epoxide | < | 0.0019 | Report | ug/L | AB - Annual Average
FL0021270 | Fort Myers South AWWTP | SD | DW | LEE | PRT-E | 2011-12-31 | PRT-E | 1 |  | P 39420 | Heptachlor epoxide | < | 0.0019 | Report | ug/L | MB - Maximum
FL0021270 | Fort Myers South AWWTP | SD | DW | LEE | PRT-E | 2011-12-31 | PRT-E | 1 |  | P 39496 | PCB-1242 (Arochlor 1242) | < | 0.4 | Report | ug/L | AB - Annual Average
FL0021270 | Fort Myers South AWWTP | SD | DW | LEE | PRT-E | 2011-12-31 | PRT-E | 1 |  | P 39496 | PCB-1242 (Arochlor 1242) | < | 0.4 | Report | ug/L | MB - Maximum
FL0021270 | Fort Myers South AWWTP | SD | DW | LEE | PRT-E | 2011-12-31 | PRT-E | 1 |  | P 39504 | PCB-1254 (Arochlor 1254) | < | 0.13 | Report | ug/L | AB - Annual Average
FL0021270 | Fort Myers South AWWTP | SD | DW | LEE | PRT-E | 2011-12-31 | PRT-E | 1 |  | P 39504 | PCB-1254 (Arochlor 1254) | < | 0.13 | Report | ug/L | MB - Maximum
FL0021270 | Fort Myers South AWWTP | SD | DW | LEE | PRT-E | 2011-12-31 | PRT-E | 1 |  | P 39488 | PCB-1221 (Arochlor 1221) | < | 0.12 | Report | ug/L | MB - Maximum
FL0021270 | Fort Myers South AWWTP | SD | DW | LEE | PRT-E | 2011-12-31 | PRT-E | 1 |  | P 39488 | PCB-1221 (Arochlor 1221) | < | 0.12 | Report | ug/L | AB - Annual Average
FL0021270 | Fort Myers South AWWTP | SD | DW | LEE | PRT-E | 2011-12-31 | PRT-E | 1 |  | P 39492 | PCB-1232 (Arochlor 1232) | < | 0.46 | Report | ug/L | AB - Annual Average
FL0021270 | Fort Myers South AWWTP | SD | DW | LEE | PRT-E | 2011-12-31 | PRT-E | 1 |  | P 39492 | PCB-1232 (Arochlor 1232) | < | 0.46 | Report | ug/L | MB - Maximum
FL0021270 | Fort Myers South AWWTP | SD | DW | LEE | PRT-E | 2011-12-31 | PRT-E | 1 |  | P 39500 | PCB-1248 (Arochlor 1248) | < | 0.33 | Report | ug/L | AB - Annual Average
FL0021270 | Fort Myers South AWWTP | SD | DW | LEE | PRT-E | 2011-12-31 | PRT-E | 1 |  | P 39500 | PCB-1248 (Arochlor 1248) | < | 0.33 | Report | ug/L | MB - Maximum
FL0021270 | Fort Myers South AWWTP | SD | DW | LEE | PRT-E | 2011-12-31 | PRT-E | 1 |  | P 39508 | PCB-1260 (Arochlor 1260) | < | 0.2 | Report | ug/L | MB - Maximum
FL0021270 | Fort Myers South AWWTP | SD | DW | LEE | PRT-E | 2011-12-31 | PRT-E | 1 |  | P 39508 | PCB-1260 (Arochlor 1260) | < | 0.2 | Report | ug/L | AB - Annual Average
FL0021270 | Fort Myers South AWWTP | SD | DW | LEE | PRT-E | 2011-12-31 | PRT-E | 1 |  | P 34671 | PCB-1016 (Arochlor 1016) | < | 0.31 | Report | ug/L | AB - Annual Average
FL0021270 | Fort Myers South AWWTP | SD | DW | LEE | PRT-E | 2011-12-31 | PRT-E | 1 |  | P 34671 | PCB-1016 (Arochlor 1016) | < | 0.31 | Report | ug/L | MB - Maximum
FL0021270 | Fort Myers South AWWTP | SD | DW | LEE | PRT-E | 2011-12-31 | PRT-E | 1 |  | P 39400 | Toxaphene | < | 0.16 | Report | ug/L | MB - Maximum
FL0021270 | Fort Myers South AWWTP | SD | DW | LEE | PRT-E | 2011-12-31 | PRT-E | 1 |  | P 39400 | Toxaphene | < | 0.16 | Report | ug/L | AB - Annual Average
FL0021270 | Fort Myers South AWWTP | SD | DW | LEE | PRT-E | 2011-12-31 | PRT-E | 1 |  | P 01268 | Antimony, Total Recoverable | < | 0.0035 | Report | ug/L | AB - Annual Average
FL0021270 | Fort Myers South AWWTP | SD | DW | LEE | PRT-E | 2011-12-31 | PRT-E | 1 |  | P 01268 | Antimony, Total Recoverable | < | 0.0035 | Report | ug/L | MB - Maximum
FL0021270 | Fort Myers South AWWTP | SD | DW | LEE | PRT-E | 2011-12-31 | PRT-E | 1 |  | P 00978 | Arsenic, Total Recoverable | < | 0.0026 | Report | ug/L | MB - Maximum
FL0021270 | Fort Myers South AWWTP | SD | DW | LEE | PRT-E | 2011-12-31 | PRT-E | 1 |  | P 00978 | Arsenic, Total Recoverable | < | 0.0026 | Report | ug/L | AB - Annual Average
FL0021270 | Fort Myers South AWWTP | SD | DW | LEE | PRT-E | 2011-12-31 | PRT-E | 1 |  | P 00998 | Beryllium, Total Recoverable | < | 0.0001 | Report | ug/L | AB - Annual Average
FL0021270 | Fort Myers South AWWTP | SD | DW | LEE | PRT-E | 2011-12-31 | PRT-E | 1 |  | P 00998 | Beryllium, Total Recoverable | < | 0.001 | Report | ug/L | MB - Maximum
FL0021270 | Fort Myers South AWWTP | SD | DW | LEE | PRT-E | 2011-12-31 | PRT-E | 1 |  | P 01113 | Cadmium, Total Recoverable | < | 0.0002 | Report | ug/L | AB - Annual Average
FL0021270 | Fort Myers South AWWTP | SD | DW | LEE | PRT-E | 2011-12-31 | PRT-E | 1 |  | P 01113 | Cadmium, Total Recoverable | < | 0.0002 | Report | ug/L | MB - Maximum
FL0021270 | Fort Myers South AWWTP | SD | DW | LEE | PRT-E | 2011-12-31 | PRT-E | 1 |  | P 01118 | Chromium, Total Recoverable |  | 0.00086 | Report | ug/L | MB - Maximum
FL0021270 | Fort Myers South AWWTP | SD | DW | LEE | PRT-E | 2011-12-31 | PRT-E | 1 |  | P 01118 | Chromium, Total Recoverable |  | 0.00086 | Report | ug/L | AB - Annual Average
FL0021270 | Fort Myers South AWWTP | SD | DW | LEE | PRT-E | 2011-12-31 | PRT-E | 1 |  | P 01119 | Copper, Total Recoverable | < | 1 | Report | ug/L | MB - Maximum
FL0021270 | Fort Myers South AWWTP | SD | DW | LEE | PRT-E | 2011-12-31 | PRT-E | 1 |  | P 01119 | Copper, Total Recoverable | < | 1 | Report | ug/L | AB - Annual Average
FL0021270 | Fort Myers South AWWTP | SD | DW | LEE | PRT-E | 2011-12-31 | PRT-E | 1 |  | P 01114 | Lead, Total Recoverable | < | 2.9 | Report | ug/L | MB - Maximum
FL0021270 | Fort Myers South AWWTP | SD | DW | LEE | PRT-E | 2011-12-31 | PRT-E | 1 |  | P 01114 | Lead, Total Recoverable | < | 2.9 | Report | ug/L | AB - Annual Average
FL0021270 | Fort Myers South AWWTP | SD | DW | LEE | PRT-E | 2011-12-31 | PRT-E | 1 |  | P 71901 | Mercury, Total Recoverable |  | 0.00024 | Report | ug/L | MB - Maximum
FL0021270 | Fort Myers South AWWTP | SD | DW | LEE | PRT-E | 2011-12-31 | PRT-E | 1 |  | P 71901 | Mercury, Total Recoverable |  | 0.00024 | Report | ug/L | AB - Annual Average
FL0021270 | Fort Myers South AWWTP | SD | DW | LEE | PRT-E | 2011-12-31 | PRT-E | 1 |  | P 01074 | Nickel, Total Recoverable | < | 1.6 | Report | ug/L | AB - Annual Average
FL0021270 | Fort Myers South AWWTP | SD | DW | LEE | PRT-E | 2011-12-31 | PRT-E | 1 |  | P 01074 | Nickel, Total Recoverable | < | 1.6 | Report | ug/L | MB - Maximum
FL0021270 | Fort Myers South AWWTP | SD | DW | LEE | PRT-E | 2011-12-31 | PRT-E | 1 |  | P 00981 | Selenium, Total Recoverable | < | 4.3 | Report | ug/L | MB - Maximum
FL0021270 | Fort Myers South AWWTP | SD | DW | LEE | PRT-E | 2011-12-31 | PRT-E | 1 |  | P 00981 | Selenium, Total Recoverable | < | 4.3 | Report | ug/L | AB - Annual Average
FL0021270 | Fort Myers South AWWTP | SD | DW | LEE | PRT-E | 2011-12-31 | PRT-E | 1 |  | P 01079 | Silver, Total Recoverable | < | 0.5 | Report | ug/L | AB - Annual Average
FL0021270 | Fort Myers South AWWTP | SD | DW | LEE | PRT-E | 2011-12-31 | PRT-E | 1 |  | P 01079 | Silver, Total Recoverable | < | 0.5 | Report | ug/L | MB - Maximum
FL0021270 | Fort Myers South AWWTP | SD | DW | LEE | PRT-E | 2011-12-31 | PRT-E | 1 |  | P 00982 | Thallium, Total Recoverable | < | 1 | Report | ug/L | AB - Annual Average
FL0021270 | Fort Myers South AWWTP | SD | DW | LEE | PRT-E | 2011-12-31 | PRT-E | 1 |  | P 00982 | Thallium, Total Recoverable | < | 1 | Report | ug/L | MB - Maximum
FL0021270 | Fort Myers South AWWTP | SD | DW | LEE | PRT-E | 2011-12-31 | PRT-E | 1 |  | P 01094 | Zinc, Total Recoverable |  | 16 | Report | ug/L | MB - Maximum
FL0021270 | Fort Myers South AWWTP | SD | DW | LEE | PRT-E | 2011-12-31 | PRT-E | 1 |  | P 01094 | Zinc, Total Recoverable |  | 14.5 | Report | ug/L | AB - Annual Average
FL0021270 | Fort Myers South AWWTP | SD | DW | LEE | PRT-E | 2011-12-31 | PRT-E | 1 |  | P 78248 | Cyanide, Total Recoverable | < | 4.7 | Report | ug/L | AB - Annual Average
FL0021270 | Fort Myers South AWWTP | SD | DW | LEE | PRT-E | 2011-12-31 | PRT-E | 1 |  | P 78248 | Cyanide, Total Recoverable | < | 4.7 | Report | ug/L | MB - Maximum
FL0021270 | Fort Myers South AWWTP | SD | DW | LEE | PRT-E | 2011-12-31 | PRT-E | 1 |  | P 70029 | Phenolic Compounds, Total Recoverable | < | 14 | Report | ug/L | MB - Maximum
FL0021270 | Fort Myers South AWWTP | SD | DW | LEE | PRT-E | 2011-12-31 | PRT-E | 1 |  | P 70029 | Phenolic Compounds, Total Recoverable | < | 14 | Report | ug/L | AB - Annual Average
FL0021270 | Fort Myers South AWWTP | SD | DW | LEE | PRT-I | 2011-12-31 | PRT-I | G |  | P 00400 | pH |  | 7.2 | Report | s.u. | MB - Maximum
FL0021270 | Fort Myers South AWWTP | SD | DW | LEE | PRT-I | 2011-12-31 | PRT-I | G |  | P 00400 | pH |  | 6.85 | Report | s.u. | ME - Minimum
FL0021270 | Fort Myers South AWWTP | SD | DW | LEE | PRT-I | 2011-12-31 | PRT-I | G |  | P 00552 | Oil And Grease, Hexane Extr Method |  | 20.55 | Report | mg/L | AB - Annual Average
FL0021270 | Fort Myers South AWWTP | SD | DW | LEE | PRT-I | 2011-12-31 | PRT-I | G |  | P 00552 | Oil And Grease, Hexane Extr Method |  | 25.6 | Report | mg/L | MB - Maximum
FL0021270 | Fort Myers South AWWTP | SD | DW | LEE | PRT-I | 2011-12-31 | PRT-I | G |  | P 34030 | Benzene | < | 0.21 | Report | ug/L | MB - Maximum
FL0021270 | Fort Myers South AWWTP | SD | DW | LEE | PRT-I | 2011-12-31 | PRT-I | G |  | P 34030 | Benzene | < | 0.21 | Report | ug/L | AB - Annual Average
FL0021270 | Fort Myers South AWWTP | SD | DW | LEE | PRT-I | 2011-12-31 | PRT-I | G |  | P 32104 | Bromoform | < | 0.28 | Report | ug/L | AB - Annual Average
FL0021270 | Fort Myers South AWWTP | SD | DW | LEE | PRT-I | 2011-12-31 | PRT-I | G |  | P 32104 | Bromoform | < | 0.28 | Report | ug/L | MB - Maximum
FL0021270 | Fort Myers South AWWTP | SD | DW | LEE | PRT-I | 2011-12-31 | PRT-I | G |  | P 32102 | Carbon tetrachloride | < | 0.2 | Report | ug/L | MB - Maximum
FL0021270 | Fort Myers South AWWTP | SD | DW | LEE | PRT-I | 2011-12-31 | PRT-I | G |  | P 32102 | Carbon tetrachloride | < | 0.2 | Report | ug/L | AB - Annual Average
FL0021270 | Fort Myers South AWWTP | SD | DW | LEE | PRT-I | 2011-12-31 | PRT-I | G |  | P 34301 | Chlorobenzene | < | 0.32 | Report | ug/L | AB - Annual Average
FL0021270 | Fort Myers South AWWTP | SD | DW | LEE | PRT-I | 2011-12-31 | PRT-I | G |  | P 34301 | Chlorobenzene | < | 0.32 | Report | ug/L | MB - Maximum
FL0021270 | Fort Myers South AWWTP | SD | DW | LEE | PRT-I | 2011-12-31 | PRT-I | G |  | P 34306 | Chlorodibromomethane |  | 0.24 | Report | ug/L | AB - Annual Average
FL0021270 | Fort Myers South AWWTP | SD | DW | LEE | PRT-I | 2011-12-31 | PRT-I | G |  | P 34306 | Chlorodibromomethane |  | 0.47 | Report | ug/L | MB - Maximum
FL0021270 | Fort Myers South AWWTP | SD | DW | LEE | PRT-I | 2011-12-31 | PRT-I | G |  | P 85811 | Chloroethane | < | 0.3 | Report | ug/L | AB - Annual Average
FL0021270 | Fort Myers South AWWTP | SD | DW | LEE | PRT-I | 2011-12-31 | PRT-I | G |  | P 85811 | Chloroethane | < | 0.3 | Report | ug/L | MB - Maximum
FL0021270 | Fort Myers South AWWTP | SD | DW | LEE | PRT-I | 2011-12-31 | PRT-I | G |  | P 34576 | 2-chloroethyl vinyl ether (mixed) | < | 6.5 | Report | ug/L | MB - Maximum
FL0021270 | Fort Myers South AWWTP | SD | DW | LEE | PRT-I | 2011-12-31 | PRT-I | G |  | P 34576 | 2-chloroethyl vinyl ether (mixed) | < | 6.5 | Report | ug/L | AB - Annual Average
FL0021270 | Fort Myers South AWWTP | SD | DW | LEE | PRT-I | 2011-12-31 | PRT-I | G |  | P 32106 | Chloroform |  | 1.2 | Report | ug/L | AB - Annual Average
FL0021270 | Fort Myers South AWWTP | SD | DW | LEE | PRT-I | 2011-12-31 | PRT-I | G |  | P 32106 | Chloroform |  | 1.2 | Report | ug/L | MB - Maximum
FL0021270 | Fort Myers South AWWTP | SD | DW | LEE | PRT-I | 2011-12-31 | PRT-I | G |  | P 32101 | Dichlorobromomethane |  | 0.28 | Report | ug/L | AB - Annual Average
FL0021270 | Fort Myers South AWWTP | SD | DW | LEE | PRT-I | 2011-12-31 | PRT-I | G |  | P 32101 | Dichlorobromomethane |  | 0.5 | Report | ug/L | MB - Maximum
FL0021270 | Fort Myers South AWWTP | SD | DW | LEE | PRT-I | 2011-12-31 | PRT-I | G |  | P 34496 | 1,1-dichloroethane | < | 0.24 | Report | ug/L | AB - Annual Average
FL0021270 | Fort Myers South AWWTP | SD | DW | LEE | PRT-I | 2011-12-31 | PRT-I | G |  | P 34496 | 1,1-dichloroethane | < | 0.24 | Report | ug/L | MB - Maximum
FL0021270 | Fort Myers South AWWTP | SD | DW | LEE | PRT-I | 2011-12-31 | PRT-I | G |  | P 32103 | 1,2-dichloroethane | < | 0.24 | Report | ug/L | AB - Annual Average
FL0021270 | Fort Myers South AWWTP | SD | DW | LEE | PRT-I | 2011-12-31 | PRT-I | G |  | P 32103 | 1,2-dichloroethane | < | 0.24 | Report | ug/L | MB - Maximum
FL0021270 | Fort Myers South AWWTP | SD | DW | LEE | PRT-I | 2011-12-31 | PRT-I | G |  | P 34501 | 1,1-dichloroethylene | < | 0.32 | Report | ug/L | AB - Annual Average
FL0021270 | Fort Myers South AWWTP | SD | DW | LEE | PRT-I | 2011-12-31 | PRT-I | G |  | P 34501 | 1,1-dichloroethylene | < | 0.32 | Report | ug/L | MB - Maximum
FL0021270 | Fort Myers South AWWTP | SD | DW | LEE | PRT-I | 2011-12-31 | PRT-I | G |  | P 34541 | 1,2-dichloropropane | < | 0.32 | Report | ug/L | AB - Annual Average
FL0021270 | Fort Myers South AWWTP | SD | DW | LEE | PRT-I | 2011-12-31 | PRT-I | G |  | P 34541 | 1,2-dichloropropane | < | 0.32 | Report | ug/L | MB - Maximum
FL0021270 | Fort Myers South AWWTP | SD | DW | LEE | PRT-I | 2011-12-31 | PRT-I | G |  | P 77163 | 1,3-dichloropropene | < | 0.23 | Report | ug/L | AB - Annual Average
FL0021270 | Fort Myers South AWWTP | SD | DW | LEE | PRT-I | 2011-12-31 | PRT-I | G |  | P 77163 | 1,3-dichloropropene | < | 0.23 | Report | ug/L | MB - Maximum
FL0021270 | Fort Myers South AWWTP | SD | DW | LEE | PRT-I | 2011-12-31 | PRT-I | G |  | P 34371 | Ethylbenzene | < | 0.23 | Report | ug/L | AB - Annual Average
FL0021270 | Fort Myers South AWWTP | SD | DW | LEE | PRT-I | 2011-12-31 | PRT-I | G |  | P 34371 | Ethylbenzene | < | 0.23 | Report | ug/L | MB - Maximum
FL0021270 | Fort Myers South AWWTP | SD | DW | LEE | PRT-I | 2011-12-31 | PRT-I | G |  | P 34413 | Methyl bromide | < | 0.67 | Report | ug/L | AB - Annual Average
FL0021270 | Fort Myers South AWWTP | SD | DW | LEE | PRT-I | 2011-12-31 | PRT-I | G |  | P 34413 | Methyl bromide | < | 0.67 | Report | ug/L | MB - Maximum
FL0021270 | Fort Myers South AWWTP | SD | DW | LEE | PRT-I | 2011-12-31 | PRT-I | G |  | P 34418 | Methyl chloride | < | 0.22 | Report | ug/L | AB - Annual Average
FL0021270 | Fort Myers South AWWTP | SD | DW | LEE | PRT-I | 2011-12-31 | PRT-I | G |  | P 34418 | Methyl chloride | < | 0.22 | Report | ug/L | MB - Maximum
FL0021270 | Fort Myers South AWWTP | SD | DW | LEE | PRT-I | 2011-12-31 | PRT-I | G |  | P 34423 | Methylene chloride | < | 0.28 | Report | ug/L | AB - Annual Average
FL0021270 | Fort Myers South AWWTP | SD | DW | LEE | PRT-I | 2011-12-31 | PRT-I | G |  | P 34423 | Methylene chloride | < | 0.28 | Report | ug/L | MB - Maximum
FL0021270 | Fort Myers South AWWTP | SD | DW | LEE | PRT-I | 2011-12-31 | PRT-I | G |  | P 34516 | 1,1,2,2-tetrachloroethane | < | 0.23 | Report | ug/L | AB - Annual Average
FL0021270 | Fort Myers South AWWTP | SD | DW | LEE | PRT-I | 2011-12-31 | PRT-I | G |  | P 34516 | 1,1,2,2-tetrachloroethane | < | 0.23 | Report | ug/L | MB - Maximum
FL0021270 | Fort Myers South AWWTP | SD | DW | LEE | PRT-I | 2011-12-31 | PRT-I | G |  | P 34475 | Tetrachloroethylene | < | 0.33 | Report | ug/L | AB - Annual Average
FL0021270 | Fort Myers South AWWTP | SD | DW | LEE | PRT-I | 2011-12-31 | PRT-I | G |  | P 34475 | Tetrachloroethylene | < | 0.33 | Report | ug/L | MB - Maximum
FL0021270 | Fort Myers South AWWTP | SD | DW | LEE | PRT-I | 2011-12-31 | PRT-I | G |  | P 34010 | Toluene | < | 0.27 | Report | ug/L | AB - Annual Average
FL0021270 | Fort Myers South AWWTP | SD | DW | LEE | PRT-I | 2011-12-31 | PRT-I | G |  | P 34010 | Toluene | < | 0.27 | Report | ug/L | MB - Maximum
FL0021270 | Fort Myers South AWWTP | SD | DW | LEE | PRT-I | 2011-12-31 | PRT-I | G |  | P 34546 | 1,2-trans-dichloroethylene | < | 0.21 | Report | ug/L | MB - Maximum
FL0021270 | Fort Myers South AWWTP | SD | DW | LEE | PRT-I | 2011-12-31 | PRT-I | G |  | P 34546 | 1,2-trans-dichloroethylene | < | 0.21 | Report | ug/L | AB - Annual Average
FL0021270 | Fort Myers South AWWTP | SD | DW | LEE | PRT-I | 2011-12-31 | PRT-I | G |  | P 34506 | 1,1,1-trichloroethane | < | 0.35 | Report | ug/L | AB - Annual Average
FL0021270 | Fort Myers South AWWTP | SD | DW | LEE | PRT-I | 2011-12-31 | PRT-I | G |  | P 34506 | 1,1,1-trichloroethane | < | 0.35 | Report | ug/L | MB - Maximum
FL0021270 | Fort Myers South AWWTP | SD | DW | LEE | PRT-I | 2011-12-31 | PRT-I | G |  | P 34511 | 1,1,2-trichloroethane | < | 0.24 | Report | ug/L | AB - Annual Average
FL0021270 | Fort Myers South AWWTP | SD | DW | LEE | PRT-I | 2011-12-31 | PRT-I | G |  | P 34511 | 1,1,2-trichloroethane | < | 0.24 | Report | ug/L | MB - Maximum
FL0021270 | Fort Myers South AWWTP | SD | DW | LEE | PRT-I | 2011-12-31 | PRT-I | G |  | P 39180 | Trichloroethylene | < | 0.26 | Report | ug/L | AB - Annual Average
FL0021270 | Fort Myers South AWWTP | SD | DW | LEE | PRT-I | 2011-12-31 | PRT-I | G |  | P 39180 | Trichloroethylene | < | 0.26 | Report | ug/L | MB - Maximum
FL0021270 | Fort Myers South AWWTP | SD | DW | LEE | PRT-I | 2011-12-31 | PRT-I | G |  | P 39175 | Vinyl chloride | < | 0.18 | Report | ug/L | AB - Annual Average
FL0021270 | Fort Myers South AWWTP | SD | DW | LEE | PRT-I | 2011-12-31 | PRT-I | G |  | P 39175 | Vinyl chloride | < | 0.18 | Report | ug/L | MB - Maximum
FL0021270 | Fort Myers South AWWTP | SD | DW | LEE | PRT-I | 2011-12-31 | PRT-I | G |  | P 34586 | 2-chlorophenol | < | 0.82 | Report | ug/L | AB - Annual Average
FL0021270 | Fort Myers South AWWTP | SD | DW | LEE | PRT-I | 2011-12-31 | PRT-I | G |  | P 34586 | 2-chlorophenol | < | 0.82 | Report | ug/L | MB - Maximum
FL0021270 | Fort Myers South AWWTP | SD | DW | LEE | PRT-I | 2011-12-31 | PRT-I | G |  | P 34601 | 2,4-dichlorophenol | < | 0.73 | Report | ug/L | AB - Annual Average
FL0021270 | Fort Myers South AWWTP | SD | DW | LEE | PRT-I | 2011-12-31 | PRT-I | G |  | P 34601 | 2,4-dichlorophenol | < | 0.73 | Report | ug/L | MB - Maximum
FL0021270 | Fort Myers South AWWTP | SD | DW | LEE | PRT-I | 2011-12-31 | PRT-I | G |  | P 34606 | 2,4-dimethylphenol | < | 2.5 | Report | ug/L | AB - Annual Average
FL0021270 | Fort Myers South AWWTP | SD | DW | LEE | PRT-I | 2011-12-31 | PRT-I | G |  | P 34606 | 2,4-dimethylphenol | < | 2.5 | Report | ug/L | MB - Maximum
FL0021270 | Fort Myers South AWWTP | SD | DW | LEE | PRT-I | 2011-12-31 | PRT-I | G |  | P 34657 | 4,6-dinitro-o-cresol | < | 1.2 | Report | ug/L | AB - Annual Average
FL0021270 | Fort Myers South AWWTP | SD | DW | LEE | PRT-I | 2011-12-31 | PRT-I | G |  | P 34657 | 4,6-dinitro-o-cresol | < | 1.2 | Report | ug/L | MB - Maximum
FL0021270 | Fort Myers South AWWTP | SD | DW | LEE | PRT-I | 2011-12-31 | PRT-I | G |  | P 34616 | 2,4-dinitrophenol | < | 2.1 | Report | ug/L | AB - Annual Average
FL0021270 | Fort Myers South AWWTP | SD | DW | LEE | PRT-I | 2011-12-31 | PRT-I | G |  | P 34616 | 2,4-dinitrophenol | < | 2.1 | Report | ug/L | MB - Maximum
FL0021270 | Fort Myers South AWWTP | SD | DW | LEE | PRT-I | 2011-12-31 | PRT-I | G |  | P 34591 | 2-nitrophenol | < | 1.8 | Report | ug/L | AB - Annual Average
FL0021270 | Fort Myers South AWWTP | SD | DW | LEE | PRT-I | 2011-12-31 | PRT-I | G |  | P 34591 | 2-nitrophenol | < | 1.8 | Report | ug/L | MB - Maximum
FL0021270 | Fort Myers South AWWTP | SD | DW | LEE | PRT-I | 2011-12-31 | PRT-I | G |  | P 34646 | 4-nitrophenol | < | 0.8 | Report | ug/L | MB - Maximum
FL0021270 | Fort Myers South AWWTP | SD | DW | LEE | PRT-I | 2011-12-31 | PRT-I | G |  | P 34646 | 4-nitrophenol | < | 0.8 | Report | ug/L | AB - Annual Average
FL0021270 | Fort Myers South AWWTP | SD | DW | LEE | PRT-I | 2011-12-31 | PRT-I | G |  | P 82627 | P-Chloro-M-Cresol | < | 0.7 | Report | ug/L | AB - Annual Average
FL0021270 | Fort Myers South AWWTP | SD | DW | LEE | PRT-I | 2011-12-31 | PRT-I | G |  | P 82627 | P-Chloro-M-Cresol | < | 0.7 | Report | ug/L | MB - Maximum
FL0021270 | Fort Myers South AWWTP | SD | DW | LEE | PRT-I | 2011-12-31 | PRT-I | G |  | P 39032 | Pentachlorophenol | < | 1.2 | Report | ug/L | AB - Annual Average
FL0021270 | Fort Myers South AWWTP | SD | DW | LEE | PRT-I | 2011-12-31 | PRT-I | G |  | P 39032 | Pentachlorophenol | < | 1.2 | Report | ug/L | MB - Maximum
FL0021270 | Fort Myers South AWWTP | SD | DW | LEE | PRT-I | 2011-12-31 | PRT-I | G |  | P 34694 | Phenol, Single Compound | < | 0.95 | Report | ug/L | AB - Annual Average
FL0021270 | Fort Myers South AWWTP | SD | DW | LEE | PRT-I | 2011-12-31 | PRT-I | G |  | P 34694 | Phenol, Single Compound | < | 0.95 | Report | ug/L | MB - Maximum
FL0021270 | Fort Myers South AWWTP | SD | DW | LEE | PRT-I | 2011-12-31 | PRT-I | G |  | P 34621 | 2,4,6-trichlorophenol | < | 1.1 | Report | ug/L | AB - Annual Average
FL0021270 | Fort Myers South AWWTP | SD | DW | LEE | PRT-I | 2011-12-31 | PRT-I | G |  | P 34621 | 2,4,6-trichlorophenol | < | 1.1 | Report | ug/L | MB - Maximum
FL0021270 | Fort Myers South AWWTP | SD | DW | LEE | PRT-I | 2011-12-31 | PRT-I | G |  | P 34205 | Acenaphthene | < | 0.64 | Report | ug/L | AB - Annual Average
FL0021270 | Fort Myers South AWWTP | SD | DW | LEE | PRT-I | 2011-12-31 | PRT-I | G |  | P 34205 | Acenaphthene | < | 0.64 | Report | ug/L | MB - Maximum
FL0021270 | Fort Myers South AWWTP | SD | DW | LEE | PRT-I | 2011-12-31 | PRT-I | G |  | P 34200 | Acenaphthylene | < | 0.69 | Report | ug/L | AB - Annual Average
FL0021270 | Fort Myers South AWWTP | SD | DW | LEE | PRT-I | 2011-12-31 | PRT-I | G |  | P 34200 | Acenaphthylene | < | 0.69 | Report | ug/L | MB - Maximum
FL0021270 | Fort Myers South AWWTP | SD | DW | LEE | PRT-I | 2011-12-31 | PRT-I | G |  | P 34220 | Anthracene | < | 0.49 | Report | ug/L | AB - Annual Average
FL0021270 | Fort Myers South AWWTP | SD | DW | LEE | PRT-I | 2011-12-31 | PRT-I | G |  | P 34220 | Anthracene | < | 0.49 | Report | ug/L | MB - Maximum
FL0021270 | Fort Myers South AWWTP | SD | DW | LEE | PRT-I | 2011-12-31 | PRT-I | G |  | P 39120 | Benzidine | < | 2.3 | Report | ug/L | AB - Annual Average
FL0021270 | Fort Myers South AWWTP | SD | DW | LEE | PRT-I | 2011-12-31 | PRT-I | G |  | P 39120 | Benzidine | < | 2.3 | Report | ug/L | MB - Maximum
FL0021270 | Fort Myers South AWWTP | SD | DW | LEE | PRT-I | 2011-12-31 | PRT-I | G |  | P 34526 | Benzo(a)anthracene | < | 0.57 | Report | ug/L | AB - Annual Average
FL0021270 | Fort Myers South AWWTP | SD | DW | LEE | PRT-I | 2011-12-31 | PRT-I | G |  | P 34526 | Benzo(a)anthracene | < | 0.57 | Report | ug/L | MB - Maximum
FL0021270 | Fort Myers South AWWTP | SD | DW | LEE | PRT-I | 2011-12-31 | PRT-I | G |  | P 34247 | Benzo(a)pyrene | < | 0.52 | Report | ug/L | AB - Annual Average
FL0021270 | Fort Myers South AWWTP | SD | DW | LEE | PRT-I | 2011-12-31 | PRT-I | G |  | P 34247 | Benzo(a)pyrene | < | 0.52 | Report | ug/L | MB - Maximum
FL0021270 | Fort Myers South AWWTP | SD | DW | LEE | PRT-I | 2011-12-31 | PRT-I | G |  | P 79531 | Benzo(b)fluoranthene (3,4-benzo) | < | 0.49 | Report | ug/L | AB - Annual Average
FL0021270 | Fort Myers South AWWTP | SD | DW | LEE | PRT-I | 2011-12-31 | PRT-I | G |  | P 79531 | Benzo(b)fluoranthene (3,4-benzo) | < | 0.49 | Report | ug/L | MB - Maximum
FL0021270 | Fort Myers South AWWTP | SD | DW | LEE | PRT-I | 2011-12-31 | PRT-I | G |  | P 34521 | Benzo(ghi)perylene | < | 0.97 | Report | ug/L | MB - Maximum
FL0021270 | Fort Myers South AWWTP | SD | DW | LEE | PRT-I | 2011-12-31 | PRT-I | G |  | P 34521 | Benzo(ghi)perylene | < | 0.97 | Report | ug/L | AB - Annual Average
FL0021270 | Fort Myers South AWWTP | SD | DW | LEE | PRT-I | 2011-12-31 | PRT-I | G |  | P 34242 | Benzo(k)fluoranthene | < | 0.81 | Report | ug/L | AB - Annual Average
FL0021270 | Fort Myers South AWWTP | SD | DW | LEE | PRT-I | 2011-12-31 | PRT-I | G |  | P 34242 | Benzo(k)fluoranthene | < | 0.81 | Report | ug/L | MB - Maximum
FL0021270 | Fort Myers South AWWTP | SD | DW | LEE | PRT-I | 2011-12-31 | PRT-I | G |  | P 34278 | Bis (2-chloroethoxy) methane | < | 0.47 | Report | ug/L | AB - Annual Average
FL0021270 | Fort Myers South AWWTP | SD | DW | LEE | PRT-I | 2011-12-31 | PRT-I | G |  | P 34278 | Bis (2-chloroethoxy) methane | < | 0.47 | Report | ug/L | MB - Maximum
FL0021270 | Fort Myers South AWWTP | SD | DW | LEE | PRT-I | 2011-12-31 | PRT-I | G |  | P 34273 | Bis (2-chloroethyl) ether | < | 0.64 | Report | ug/L | AB - Annual Average
FL0021270 | Fort Myers South AWWTP | SD | DW | LEE | PRT-I | 2011-12-31 | PRT-I | G |  | P 34273 | Bis (2-chloroethyl) ether | < | 0.64 | Report | ug/L | MB - Maximum
FL0021270 | Fort Myers South AWWTP | SD | DW | LEE | PRT-I | 2011-12-31 | PRT-I | G |  | P 34283 | Bis (2-chloroisopropyl) ether | < | 0.39 | Report | ug/L | AB - Annual Average
FL0021270 | Fort Myers South AWWTP | SD | DW | LEE | PRT-I | 2011-12-31 | PRT-I | G |  | P 34283 | Bis (2-chloroisopropyl) ether | < | 0.39 | Report | ug/L | MB - Maximum
FL0021270 | Fort Myers South AWWTP | SD | DW | LEE | PRT-I | 2011-12-31 | PRT-I | G |  | P 39100 | Bis (2-ethylhexyl) phthalate |  | 2.2 | Report | ug/L | AB - Annual Average
FL0021270 | Fort Myers South AWWTP | SD | DW | LEE | PRT-I | 2011-12-31 | PRT-I | G |  | P 39100 | Bis (2-ethylhexyl) phthalate |  | 2.2 | Report | ug/L | MB - Maximum
FL0021270 | Fort Myers South AWWTP | SD | DW | LEE | PRT-I | 2011-12-31 | PRT-I | G |  | P 34636 | 4-bromophenyl phenyl ether | < | 0.28 | Report | ug/L | AB - Annual Average
FL0021270 | Fort Myers South AWWTP | SD | DW | LEE | PRT-I | 2011-12-31 | PRT-I | G |  | P 34636 | 4-bromophenyl phenyl ether | < | 0.28 | Report | ug/L | MB - Maximum
FL0021270 | Fort Myers South AWWTP | SD | DW | LEE | PRT-I | 2011-12-31 | PRT-I | G |  | P 34292 | Butyl benzyl phthalate |  | 0.84 | Report | ug/L | AB - Annual Average
FL0021270 | Fort Myers South AWWTP | SD | DW | LEE | PRT-I | 2011-12-31 | PRT-I | G |  | P 34292 | Butyl benzyl phthalate |  | 0.84 | Report | ug/L | MB - Maximum
FL0021270 | Fort Myers South AWWTP | SD | DW | LEE | PRT-I | 2011-12-31 | PRT-I | G |  | P 34581 | 2-chloronaphthalene | < | 0.54 | Report | ug/L | AB - Annual Average
FL0021270 | Fort Myers South AWWTP | SD | DW | LEE | PRT-I | 2011-12-31 | PRT-I | G |  | P 34581 | 2-chloronaphthalene | < | 0.54 | Report | ug/L | MB - Maximum
FL0021270 | Fort Myers South AWWTP | SD | DW | LEE | PRT-I | 2011-12-31 | PRT-I | G |  | P 34641 | 4-chlorophenyl phenyl ether | < | 0.33 | Report | ug/L | MB - Maximum
FL0021270 | Fort Myers South AWWTP | SD | DW | LEE | PRT-I | 2011-12-31 | PRT-I | G |  | P 34641 | 4-chlorophenyl phenyl ether | < | 0.33 | Report | ug/L | AB - Annual Average
FL0021270 | Fort Myers South AWWTP | SD | DW | LEE | PRT-I | 2011-12-31 | PRT-I | G |  | P 34320 | Chrysene | < | 0.31 | Report | ug/L | AB - Annual Average
FL0021270 | Fort Myers South AWWTP | SD | DW | LEE | PRT-I | 2011-12-31 | PRT-I | G |  | P 34320 | Chrysene | < | 0.31 | Report | ug/L | MB - Maximum
FL0021270 | Fort Myers South AWWTP | SD | DW | LEE | PRT-I | 2011-12-31 | PRT-I | G |  | P 34556 | Dibenzo (a,h) anthracene | < | 1.1 | Report | ug/L | AB - Annual Average
FL0021270 | Fort Myers South AWWTP | SD | DW | LEE | PRT-I | 2011-12-31 | PRT-I | G |  | P 34556 | Dibenzo (a,h) anthracene | < | 1.1 | Report | ug/L | MB - Maximum
FL0021270 | Fort Myers South AWWTP | SD | DW | LEE | PRT-I | 2011-12-31 | PRT-I | G |  | P 34536 | 1,2-dichlorobenzene | < | 0.89 | Report | ug/L | AB - Annual Average
FL0021270 | Fort Myers South AWWTP | SD | DW | LEE | PRT-I | 2011-12-31 | PRT-I | G |  | P 34536 | 1,2-dichlorobenzene | < | 0.89 | Report | ug/L | MB - Maximum
FL0021270 | Fort Myers South AWWTP | SD | DW | LEE | PRT-I | 2011-12-31 | PRT-I | G |  | P 34566 | 1,3-dichlorobenzene | < | 0.89 | Report | ug/L | AB - Annual Average
FL0021270 | Fort Myers South AWWTP | SD | DW | LEE | PRT-I | 2011-12-31 | PRT-I | G |  | P 34566 | 1,3-dichlorobenzene | < | 0.89 | Report | ug/L | MB - Maximum
FL0021270 | Fort Myers South AWWTP | SD | DW | LEE | PRT-I | 2011-12-31 | PRT-I | G |  | P 34571 | 1,4-dichlorobenzene | < | 0.95 | Report | ug/L | AB - Annual Average
FL0021270 | Fort Myers South AWWTP | SD | DW | LEE | PRT-I | 2011-12-31 | PRT-I | G |  | P 34571 | 1,4-dichlorobenzene | < | 0.95 | Report | ug/L | MB - Maximum
FL0021270 | Fort Myers South AWWTP | SD | DW | LEE | PRT-I | 2011-12-31 | PRT-I | G |  | P 34631 | 3,3'-dichlorobenzidine | < | 0.44 | Report | ug/L | AB - Annual Average
FL0021270 | Fort Myers South AWWTP | SD | DW | LEE | PRT-I | 2011-12-31 | PRT-I | G |  | P 34631 | 3,3'-dichlorobenzidine | < | 0.44 | Report | ug/L | MB - Maximum
FL0021270 | Fort Myers South AWWTP | SD | DW | LEE | PRT-I | 2011-12-31 | PRT-I | G |  | P 34336 | Diethyl phthalate | < | 0.35 | Report | ug/L | AB - Annual Average
FL0021270 | Fort Myers South AWWTP | SD | DW | LEE | PRT-I | 2011-12-31 | PRT-I | G |  | P 34336 | Diethyl phthalate | < | 0.35 | Report | ug/L | MB - Maximum
FL0021270 | Fort Myers South AWWTP | SD | DW | LEE | PRT-I | 2011-12-31 | PRT-I | G |  | P 34341 | Dimethyl phthalate | < | 0.24 | Report | ug/L | AB - Annual Average
FL0021270 | Fort Myers South AWWTP | SD | DW | LEE | PRT-I | 2011-12-31 | PRT-I | G |  | P 34341 | Dimethyl phthalate | < | 0.24 | Report | ug/L | MB - Maximum
FL0021270 | Fort Myers South AWWTP | SD | DW | LEE | PRT-I | 2011-12-31 | PRT-I | G |  | P 39110 | Di-n-butyl phthalate | < | 0.72 | Report | ug/L | AB - Annual Average
FL0021270 | Fort Myers South AWWTP | SD | DW | LEE | PRT-I | 2011-12-31 | PRT-I | G |  | P 39110 | Di-n-butyl phthalate | < | 0.72 | Report | ug/L | MB - Maximum
FL0021270 | Fort Myers South AWWTP | SD | DW | LEE | PRT-I | 2011-12-31 | PRT-I | G |  | P 34611 | 2,4-dinitrotoluene | < | 0.73 | Report | ug/L | AB - Annual Average
FL0021270 | Fort Myers South AWWTP | SD | DW | LEE | PRT-I | 2011-12-31 | PRT-I | G |  | P 34611 | 2,4-dinitrotoluene | < | 0.73 | Report | ug/L | MB - Maximum
FL0021270 | Fort Myers South AWWTP | SD | DW | LEE | PRT-I | 2011-12-31 | PRT-I | G |  | P 34626 | 2,6-dinitrotoluene | < | 0.68 | Report | ug/L | AB - Annual Average
FL0021270 | Fort Myers South AWWTP | SD | DW | LEE | PRT-I | 2011-12-31 | PRT-I | G |  | P 34626 | 2,6-dinitrotoluene | < | 0.68 | Report | ug/L | MB - Maximum
FL0021270 | Fort Myers South AWWTP | SD | DW | LEE | PRT-I | 2011-12-31 | PRT-I | G |  | P 34596 | Di-n-octyl phthalate | < | 0.5 | Report | ug/L | AB - Annual Average
FL0021270 | Fort Myers South AWWTP | SD | DW | LEE | PRT-I | 2011-12-31 | PRT-I | G |  | P 34596 | Di-n-octyl phthalate | < | 0.5 | Report | ug/L | MB - Maximum
FL0021270 | Fort Myers South AWWTP | SD | DW | LEE | PRT-I | 2011-12-31 | PRT-I | G |  | P 34346 | 1,2-diphenylhydrazine | < | 0.99 | Report | ug/L | AB - Annual Average
FL0021270 | Fort Myers South AWWTP | SD | DW | LEE | PRT-I | 2011-12-31 | PRT-I | G |  | P 34346 | 1,2-diphenylhydrazine | < | 0.99 | Report | ug/L | MB - Maximum
FL0021270 | Fort Myers South AWWTP | SD | DW | LEE | PRT-I | 2011-12-31 | PRT-I | G |  | P 34376 | Fluoranthene | < | 0.43 | Report | ug/L | AB - Annual Average
FL0021270 | Fort Myers South AWWTP | SD | DW | LEE | PRT-I | 2011-12-31 | PRT-I | G |  | P 34376 | Fluoranthene | < | 0.43 | Report | ug/L | MB - Maximum
FL0021270 | Fort Myers South AWWTP | SD | DW | LEE | PRT-I | 2011-12-31 | PRT-I | G |  | P 34381 | Fluorene | < | 0.44 | Report | ug/L | MB - Maximum
FL0021270 | Fort Myers South AWWTP | SD | DW | LEE | PRT-I | 2011-12-31 | PRT-I | G |  | P 34381 | Fluorene | < | 0.44 | Report | ug/L | AB - Annual Average
FL0021270 | Fort Myers South AWWTP | SD | DW | LEE | PRT-I | 2011-12-31 | PRT-I | G |  | P 39700 | Hexachlorobenzene | < | 0.4 | Report | ug/L | AB - Annual Average
FL0021270 | Fort Myers South AWWTP | SD | DW | LEE | PRT-I | 2011-12-31 | PRT-I | G |  | P 39700 | Hexachlorobenzene | < | 0.4 | Report | ug/L | MB - Maximum
FL0021270 | Fort Myers South AWWTP | SD | DW | LEE | PRT-I | 2011-12-31 | PRT-I | G |  | P 39702 | Hexachlorobutadiene | < | 0.92 | Report | ug/L | AB - Annual Average
FL0021270 | Fort Myers South AWWTP | SD | DW | LEE | PRT-I | 2011-12-31 | PRT-I | G |  | P 39702 | Hexachlorobutadiene | < | 0.92 | Report | ug/L | MB - Maximum
FL0021270 | Fort Myers South AWWTP | SD | DW | LEE | PRT-I | 2011-12-31 | PRT-I | G |  | P 34386 | Hexachlorocyclopentadiene | < | 1.6 | Report | ug/L | AB - Annual Average
FL0021270 | Fort Myers South AWWTP | SD | DW | LEE | PRT-I | 2011-12-31 | PRT-I | G |  | P 34386 | Hexachlorocyclopentadiene | < | 1.6 | Report | ug/L | MB - Maximum
FL0021270 | Fort Myers South AWWTP | SD | DW | LEE | PRT-I | 2011-12-31 | PRT-I | G |  | P 34396 | Hexachloroethane | < | 1.1 | Report | ug/L | AB - Annual Average
FL0021270 | Fort Myers South AWWTP | SD | DW | LEE | PRT-I | 2011-12-31 | PRT-I | G |  | P 34396 | Hexachloroethane | < | 1.1 | Report | ug/L | MB - Maximum
FL0021270 | Fort Myers South AWWTP | SD | DW | LEE | PRT-I | 2011-12-31 | PRT-I | G |  | P 34403 | Indeno (1,2,3-Cd) pyrene | < | 0.89 | Report | ug/L | AB - Annual Average
FL0021270 | Fort Myers South AWWTP | SD | DW | LEE | PRT-I | 2011-12-31 | PRT-I | G |  | P 34403 | Indeno (1,2,3-Cd) pyrene | < | 0.89 | Report | ug/L | MB - Maximum
FL0021270 | Fort Myers South AWWTP | SD | DW | LEE | PRT-I | 2011-12-31 | PRT-I | G |  | P 34408 | Isophorone | < | 0.41 | Report | ug/L | AB - Annual Average
FL0021270 | Fort Myers South AWWTP | SD | DW | LEE | PRT-I | 2011-12-31 | PRT-I | G |  | P 34408 | Isophorone | < | 0.41 | Report | ug/L | MB - Maximum
FL0021270 | Fort Myers South AWWTP | SD | DW | LEE | PRT-I | 2011-12-31 | PRT-I | G |  | P 34696 | Naphthalene | < | 0.68 | Report | ug/L | AB - Annual Average
FL0021270 | Fort Myers South AWWTP | SD | DW | LEE | PRT-I | 2011-12-31 | PRT-I | G |  | P 34696 | Naphthalene | < | 0.68 | Report | ug/L | MB - Maximum
FL0021270 | Fort Myers South AWWTP | SD | DW | LEE | PRT-I | 2011-12-31 | PRT-I | G |  | P 34447 | Nitrobenzene | < | 0.37 | Report | ug/L | AB - Annual Average
FL0021270 | Fort Myers South AWWTP | SD | DW | LEE | PRT-I | 2011-12-31 | PRT-I | G |  | P 34447 | Nitrobenzene | < | 0.37 | Report | ug/L | MB - Maximum
FL0021270 | Fort Myers South AWWTP | SD | DW | LEE | PRT-I | 2011-12-31 | PRT-I | G |  | P 34438 | N-nitrosodimethylamine | < | 0.42 | Report | ug/L | AB - Annual Average
FL0021270 | Fort Myers South AWWTP | SD | DW | LEE | PRT-I | 2011-12-31 | PRT-I | G |  | P 34438 | N-nitrosodimethylamine | < | 0.42 | Report | ug/L | MB - Maximum
FL0021270 | Fort Myers South AWWTP | SD | DW | LEE | PRT-I | 2011-12-31 | PRT-I | G |  | P 34428 | N-nitrosodi-n-propylamine | < | 0.61 | Report | ug/L | AB - Annual Average
FL0021270 | Fort Myers South AWWTP | SD | DW | LEE | PRT-I | 2011-12-31 | PRT-I | G |  | P 34428 | N-nitrosodi-n-propylamine | < | 0.61 | Report | ug/L | MB - Maximum
FL0021270 | Fort Myers South AWWTP | SD | DW | LEE | PRT-I | 2011-12-31 | PRT-I | G |  | P 34433 | N-nitrosodiphenylamine | < | 0.76 | Report | ug/L | AB - Annual Average
FL0021270 | Fort Myers South AWWTP | SD | DW | LEE | PRT-I | 2011-12-31 | PRT-I | G |  | P 34433 | N-nitrosodiphenylamine | < | 0.76 | Report | ug/L | MB - Maximum
FL0021270 | Fort Myers South AWWTP | SD | DW | LEE | PRT-I | 2011-12-31 | PRT-I | G |  | P 34461 | Phenanthrene | < | 0.3 | Report | ug/L | AB - Annual Average
FL0021270 | Fort Myers South AWWTP | SD | DW | LEE | PRT-I | 2011-12-31 | PRT-I | G |  | P 34461 | Phenanthrene | < | 0.3 | Report | ug/L | MB - Maximum
FL0021270 | Fort Myers South AWWTP | SD | DW | LEE | PRT-I | 2011-12-31 | PRT-I | G |  | P 34469 | Pyrene | < | 0.19 | Report | ug/L | MB - Maximum
FL0021270 | Fort Myers South AWWTP | SD | DW | LEE | PRT-I | 2011-12-31 | PRT-I | G |  | P 34469 | Pyrene | < | 0.19 | Report | ug/L | AB - Annual Average
FL0021270 | Fort Myers South AWWTP | SD | DW | LEE | PRT-I | 2011-12-31 | PRT-I | G |  | P 34551 | 1,2,4-trichlorobenzene | < | 0.75 | Report | ug/L | AB - Annual Average
FL0021270 | Fort Myers South AWWTP | SD | DW | LEE | PRT-I | 2011-12-31 | PRT-I | G |  | P 34551 | 1,2,4-trichlorobenzene | < | 0.75 | Report | ug/L | MB - Maximum
FL0021270 | Fort Myers South AWWTP | SD | DW | LEE | PRT-I | 2011-12-31 | PRT-I | G |  | P 39330 | Aldrin | < | 0.0024 | Report | ug/L | MB - Maximum
FL0021270 | Fort Myers South AWWTP | SD | DW | LEE | PRT-I | 2011-12-31 | PRT-I | G |  | P 39330 | Aldrin | < | 0.0024 | Report | ug/L | AB - Annual Average
FL0021270 | Fort Myers South AWWTP | SD | DW | LEE | PRT-I | 2011-12-31 | PRT-I | G |  | P 39336 | Bhc-Alpha | < | 0.0022 | Report | ug/L | MB - Maximum
FL0021270 | Fort Myers South AWWTP | SD | DW | LEE | PRT-I | 2011-12-31 | PRT-I | G |  | P 39336 | Bhc-Alpha | < | 0.0022 | Report | ug/L | AB - Annual Average
FL0021270 | Fort Myers South AWWTP | SD | DW | LEE | PRT-I | 2011-12-31 | PRT-I | G |  | P 39338 | B-bhc-beta | < | 0.0018 | Report | ug/L | AB - Annual Average
FL0021270 | Fort Myers South AWWTP | SD | DW | LEE | PRT-I | 2011-12-31 | PRT-I | G |  | P 39338 | B-bhc-beta | < | 0.0018 | Report | ug/L | MB - Maximum
FL0021270 | Fort Myers South AWWTP | SD | DW | LEE | PRT-I | 2011-12-31 | PRT-I | G |  | P 39782 | Gamma BHC (Lindane) | < | 0.0026 | Report | ug/L | AB - Annual Average
FL0021270 | Fort Myers South AWWTP | SD | DW | LEE | PRT-I | 2011-12-31 | PRT-I | G |  | P 39782 | Gamma BHC (Lindane) | < | 0.0026 | Report | ug/L | MB - Maximum
FL0021270 | Fort Myers South AWWTP | SD | DW | LEE | PRT-I | 2011-12-31 | PRT-I | G |  | P 34259 | Delta benzene hexachloride | < | 0.0037 | Report | ug/L | MB - Maximum
FL0021270 | Fort Myers South AWWTP | SD | DW | LEE | PRT-I | 2011-12-31 | PRT-I | G |  | P 34259 | Delta benzene hexachloride | < | 0.0037 | Report | ug/L | AB - Annual Average
FL0021270 | Fort Myers South AWWTP | SD | DW | LEE | PRT-I | 2011-12-31 | PRT-I | G |  | P 39350 | Chlordane (tech mix. and metabolites) | < | 0.32 | Report | ug/L | AB - Annual Average
FL0021270 | Fort Myers South AWWTP | SD | DW | LEE | PRT-I | 2011-12-31 | PRT-I | G |  | P 39350 | Chlordane (tech mix. and metabolites) | < | 0.32 | Report | ug/L | MB - Maximum
FL0021270 | Fort Myers South AWWTP | SD | DW | LEE | PRT-I | 2011-12-31 | PRT-I | G |  | P 39300 | 4,4'-DDT (p,p'-DDT) | < | 0.0079 | Report | ug/L | MB - Maximum
FL0021270 | Fort Myers South AWWTP | SD | DW | LEE | PRT-I | 2011-12-31 | PRT-I | G |  | P 39300 | 4,4'-DDT (p,p'-DDT) | < | 0.0079 | Report | ug/L | AB - Annual Average
FL0021270 | Fort Myers South AWWTP | SD | DW | LEE | PRT-I | 2011-12-31 | PRT-I | G |  | P 39320 | 4,4'-DDE (p,p'-DDE) | < | 0.0016 | Report | ug/L | AB - Annual Average
FL0021270 | Fort Myers South AWWTP | SD | DW | LEE | PRT-I | 2011-12-31 | PRT-I | G |  | P 39320 | 4,4'-DDE (p,p'-DDE) | < | 0.0016 | Report | ug/L | MB - Maximum
FL0021270 | Fort Myers South AWWTP | SD | DW | LEE | PRT-I | 2011-12-31 | PRT-I | G |  | P 39310 | 4,4'-DDD (p,p'-DDD) | < | 0.012 | Report | ug/L | AB - Annual Average
FL0021270 | Fort Myers South AWWTP | SD | DW | LEE | PRT-I | 2011-12-31 | PRT-I | G |  | P 39310 | 4,4'-DDD (p,p'-DDD) | < | 0.012 | Report | ug/L | MB - Maximum
FL0021270 | Fort Myers South AWWTP | SD | DW | LEE | PRT-I | 2011-12-31 | PRT-I | G |  | P 39380 | Dieldrin | < | 0.0017 | Report | ug/L | AB - Annual Average
FL0021270 | Fort Myers South AWWTP | SD | DW | LEE | PRT-I | 2011-12-31 | PRT-I | G |  | P 39380 | Dieldrin | < | 0.0017 | Report | ug/L | MB - Maximum
FL0021270 | Fort Myers South AWWTP | SD | DW | LEE | PRT-I | 2011-12-31 | PRT-I | G |  | P 34361 | A-endosulfan-alpha | < | 0.0019 | Report | ug/L | AB - Annual Average
FL0021270 | Fort Myers South AWWTP | SD | DW | LEE | PRT-I | 2011-12-31 | PRT-I | G |  | P 34361 | A-endosulfan-alpha | < | 0.0019 | Report | ug/L | MB - Maximum
FL0021270 | Fort Myers South AWWTP | SD | DW | LEE | PRT-I | 2011-12-31 | PRT-I | G |  | P 34356 | B-endosulfan-beta | < | 0.0086 | Report | ug/L | MB - Maximum
FL0021270 | Fort Myers South AWWTP | SD | DW | LEE | PRT-I | 2011-12-31 | PRT-I | G |  | P 34356 | B-endosulfan-beta | < | 0.0086 | Report | ug/L | AB - Annual Average
FL0021270 | Fort Myers South AWWTP | SD | DW | LEE | PRT-I | 2011-12-31 | PRT-I | G |  | P 34351 | Endosulfan Sulfate | < | 0.0091 | Report | ug/L | AB - Annual Average
FL0021270 | Fort Myers South AWWTP | SD | DW | LEE | PRT-I | 2011-12-31 | PRT-I | G |  | P 34351 | Endosulfan Sulfate | < | 0.0091 | Report | ug/L | MB - Maximum
FL0021270 | Fort Myers South AWWTP | SD | DW | LEE | PRT-I | 2011-12-31 | PRT-I | G |  | P 39390 | Endrin | < | 0.0085 | Report | ug/L | MB - Maximum
FL0021270 | Fort Myers South AWWTP | SD | DW | LEE | PRT-I | 2011-12-31 | PRT-I | G |  | P 39390 | Endrin | < | 0.0085 | Report | ug/L | AB - Annual Average
FL0021270 | Fort Myers South AWWTP | SD | DW | LEE | PRT-I | 2011-12-31 | PRT-I | G |  | P 34366 | Endrin aldehyde | < | 0.0028 | Report | ug/L | AB - Annual Average
FL0021270 | Fort Myers South AWWTP | SD | DW | LEE | PRT-I | 2011-12-31 | PRT-I | G |  | P 34366 | Endrin aldehyde | < | 0.0028 | Report | ug/L | MB - Maximum
FL0021270 | Fort Myers South AWWTP | SD | DW | LEE | PRT-I | 2011-12-31 | PRT-I | G |  | P 39410 | Heptachlor | < | 0.034 | Report | ug/L | MB - Maximum
FL0021270 | Fort Myers South AWWTP | SD | DW | LEE | PRT-I | 2011-12-31 | PRT-I | G |  | P 39410 | Heptachlor | < | 0.034 | Report | ug/L | AB - Annual Average
FL0021270 | Fort Myers South AWWTP | SD | DW | LEE | PRT-I | 2011-12-31 | PRT-I | G |  | P 39420 | Heptachlor epoxide | < | 0.0019 | Report | ug/L | AB - Annual Average
FL0021270 | Fort Myers South AWWTP | SD | DW | LEE | PRT-I | 2011-12-31 | PRT-I | G |  | P 39420 | Heptachlor epoxide | < | 0.0019 | Report | ug/L | MB - Maximum
FL0021270 | Fort Myers South AWWTP | SD | DW | LEE | PRT-I | 2011-12-31 | PRT-I | G |  | P 39496 | PCB-1242 (Arochlor 1242) | < | 0.39 | Report | ug/L | AB - Annual Average
FL0021270 | Fort Myers South AWWTP | SD | DW | LEE | PRT-I | 2011-12-31 | PRT-I | G |  | P 39496 | PCB-1242 (Arochlor 1242) | < | 0.39 | Report | ug/L | MB - Maximum
FL0021270 | Fort Myers South AWWTP | SD | DW | LEE | PRT-I | 2011-12-31 | PRT-I | G |  | P 39504 | PCB-1254 (Arochlor 1254) | < | 0.13 | Report | ug/L | MB - Maximum
FL0021270 | Fort Myers South AWWTP | SD | DW | LEE | PRT-I | 2011-12-31 | PRT-I | G |  | P 39504 | PCB-1254 (Arochlor 1254) | < | 0.13 | Report | ug/L | AB - Annual Average
FL0021270 | Fort Myers South AWWTP | SD | DW | LEE | PRT-I | 2011-12-31 | PRT-I | G |  | P 39488 | PCB-1221 (Arochlor 1221) | < | 0.12 | Report | ug/L | AB - Annual Average
FL0021270 | Fort Myers South AWWTP | SD | DW | LEE | PRT-I | 2011-12-31 | PRT-I | G |  | P 39488 | PCB-1221 (Arochlor 1221) | < | 0.12 | Report | ug/L | MB - Maximum
FL0021270 | Fort Myers South AWWTP | SD | DW | LEE | PRT-I | 2011-12-31 | PRT-I | G |  | P 39492 | PCB-1232 (Arochlor 1232) | < | 0.45 | Report | ug/L | AB - Annual Average
FL0021270 | Fort Myers South AWWTP | SD | DW | LEE | PRT-I | 2011-12-31 | PRT-I | G |  | P 39492 | PCB-1232 (Arochlor 1232) | < | 0.45 | Report | ug/L | MB - Maximum
FL0021270 | Fort Myers South AWWTP | SD | DW | LEE | PRT-I | 2011-12-31 | PRT-I | G |  | P 39500 | PCB-1248 (Arochlor 1248) | < | 0.33 | Report | ug/L | AB - Annual Average
FL0021270 | Fort Myers South AWWTP | SD | DW | LEE | PRT-I | 2011-12-31 | PRT-I | G |  | P 39500 | PCB-1248 (Arochlor 1248) | < | 0.33 | Report | ug/L | MB - Maximum
FL0021270 | Fort Myers South AWWTP | SD | DW | LEE | PRT-I | 2011-12-31 | PRT-I | G |  | P 39508 | PCB-1260 (Arochlor 1260) | < | 0.2 | Report | ug/L | AB - Annual Average
FL0021270 | Fort Myers South AWWTP | SD | DW | LEE | PRT-I | 2011-12-31 | PRT-I | G |  | P 39508 | PCB-1260 (Arochlor 1260) | < | 0.2 | Report | ug/L | MB - Maximum
FL0021270 | Fort Myers South AWWTP | SD | DW | LEE | PRT-I | 2011-12-31 | PRT-I | G |  | P 34671 | PCB-1016 (Arochlor 1016) | < | 0.3 | Report | ug/L | AB - Annual Average
FL0021270 | Fort Myers South AWWTP | SD | DW | LEE | PRT-I | 2011-12-31 | PRT-I | G |  | P 34671 | PCB-1016 (Arochlor 1016) | < | 0.3 | Report | ug/L | MB - Maximum
FL0021270 | Fort Myers South AWWTP | SD | DW | LEE | PRT-I | 2011-12-31 | PRT-I | G |  | P 39400 | Toxaphene | < | 0.16 | Report | ug/L | MB - Maximum
FL0021270 | Fort Myers South AWWTP | SD | DW | LEE | PRT-I | 2011-12-31 | PRT-I | G |  | P 39400 | Toxaphene | < | 0.16 | Report | ug/L | AB - Annual Average
FL0021270 | Fort Myers South AWWTP | SD | DW | LEE | PRT-I | 2011-12-31 | PRT-I | G |  | P 01268 | Antimony, Total Recoverable | < | 3.5 | Report | ug/L | AB - Annual Average
FL0021270 | Fort Myers South AWWTP | SD | DW | LEE | PRT-I | 2011-12-31 | PRT-I | G |  | P 01268 | Antimony, Total Recoverable | < | 3.5 | Report | ug/L | MB - Maximum
FL0021270 | Fort Myers South AWWTP | SD | DW | LEE | PRT-I | 2011-12-31 | PRT-I | G |  | P 00978 | Arsenic, Total Recoverable | < | 2.6 | Report | ug/L | AB - Annual Average
FL0021270 | Fort Myers South AWWTP | SD | DW | LEE | PRT-I | 2011-12-31 | PRT-I | G |  | P 00978 | Arsenic, Total Recoverable | < | 2.6 | Report | ug/L | MB - Maximum
FL0021270 | Fort Myers South AWWTP | SD | DW | LEE | PRT-I | 2011-12-31 | PRT-I | G |  | P 00998 | Beryllium, Total Recoverable | < | 0.1 | Report | ug/L | MB - Maximum
FL0021270 | Fort Myers South AWWTP | SD | DW | LEE | PRT-I | 2011-12-31 | PRT-I | G |  | P 00998 | Beryllium, Total Recoverable | < | 0.1 | Report | ug/L | AB - Annual Average
FL0021270 | Fort Myers South AWWTP | SD | DW | LEE | PRT-I | 2011-12-31 | PRT-I | G |  | P 01113 | Cadmium, Total Recoverable | < | 0.2 | Report | ug/L | AB - Annual Average
FL0021270 | Fort Myers South AWWTP | SD | DW | LEE | PRT-I | 2011-12-31 | PRT-I | G |  | P 01113 | Cadmium, Total Recoverable | < | 0.2 | Report | ug/L | MB - Maximum
FL0021270 | Fort Myers South AWWTP | SD | DW | LEE | PRT-I | 2011-12-31 | PRT-I | G |  | P 01118 | Chromium, Total Recoverable | < | 1.8 | Report | ug/L | AB - Annual Average
FL0021270 | Fort Myers South AWWTP | SD | DW | LEE | PRT-I | 2011-12-31 | PRT-I | G |  | P 01118 | Chromium, Total Recoverable | < | 1.8 | Report | ug/L | MB - Maximum
FL0021270 | Fort Myers South AWWTP | SD | DW | LEE | PRT-I | 2011-12-31 | PRT-I | G |  | P 01119 | Copper, Total Recoverable | < | 12 | Report | ug/L | MB - Maximum
FL0021270 | Fort Myers South AWWTP | SD | DW | LEE | PRT-I | 2011-12-31 | PRT-I | G |  | P 01119 | Copper, Total Recoverable | < | 12 | Report | ug/L | AB - Annual Average
FL0021270 | Fort Myers South AWWTP | SD | DW | LEE | PRT-I | 2011-12-31 | PRT-I | G |  | P 01114 | Lead, Total Recoverable | < | 2.9 | Report | ug/L | MB - Maximum
FL0021270 | Fort Myers South AWWTP | SD | DW | LEE | PRT-I | 2011-12-31 | PRT-I | G |  | P 01114 | Lead, Total Recoverable | < | 2.9 | Report | ug/L | AB - Annual Average
FL0021270 | Fort Myers South AWWTP | SD | DW | LEE | PRT-I | 2011-12-31 | PRT-I | G |  | P 71901 | Mercury, Total Recoverable | < | 0.0002 | Report | ug/L | MB - Maximum
FL0021270 | Fort Myers South AWWTP | SD | DW | LEE | PRT-I | 2011-12-31 | PRT-I | G |  | P 71901 | Mercury, Total Recoverable | < | 0.0002 | Report | ug/L | AB - Annual Average
FL0021270 | Fort Myers South AWWTP | SD | DW | LEE | PRT-I | 2011-12-31 | PRT-I | G |  | P 01074 | Nickel, Total Recoverable |  | 1.9 | Report | ug/L | MB - Maximum
FL0021270 | Fort Myers South AWWTP | SD | DW | LEE | PRT-I | 2011-12-31 | PRT-I | G |  | P 01074 | Nickel, Total Recoverable |  | 1.9 | Report | ug/L | AB - Annual Average
FL0021270 | Fort Myers South AWWTP | SD | DW | LEE | PRT-I | 2011-12-31 | PRT-I | G |  | P 00981 | Selenium, Total Recoverable | < | 4.3 | Report | ug/L | MB - Maximum
FL0021270 | Fort Myers South AWWTP | SD | DW | LEE | PRT-I | 2011-12-31 | PRT-I | G |  | P 00981 | Selenium, Total Recoverable | < | 4.3 | Report | ug/L | AB - Annual Average
FL0021270 | Fort Myers South AWWTP | SD | DW | LEE | PRT-I | 2011-12-31 | PRT-I | G |  | P 01079 | Silver, Total Recoverable | < | 0.5 | Report | ug/L | MB - Maximum
FL0021270 | Fort Myers South AWWTP | SD | DW | LEE | PRT-I | 2011-12-31 | PRT-I | G |  | P 01079 | Silver, Total Recoverable | < | 0.5 | Report | ug/L | AB - Annual Average
FL0021270 | Fort Myers South AWWTP | SD | DW | LEE | PRT-I | 2011-12-31 | PRT-I | G |  | P 00982 | Thallium, Total Recoverable | < | 1 | Report | ug/L | AB - Annual Average
FL0021270 | Fort Myers South AWWTP | SD | DW | LEE | PRT-I | 2011-12-31 | PRT-I | G |  | P 00982 | Thallium, Total Recoverable | < | 1 | Report | ug/L | MB - Maximum
FL0021270 | Fort Myers South AWWTP | SD | DW | LEE | PRT-I | 2011-12-31 | PRT-I | G |  | P 01094 | Zinc, Total Recoverable |  | 67 | Report | ug/L | MB - Maximum
FL0021270 | Fort Myers South AWWTP | SD | DW | LEE | PRT-I | 2011-12-31 | PRT-I | G |  | P 01094 | Zinc, Total Recoverable |  | 67 | Report | ug/L | AB - Annual Average
FL0021270 | Fort Myers South AWWTP | SD | DW | LEE | PRT-I | 2011-12-31 | PRT-I | G |  | P 78248 | Cyanide, Total Recoverable | < | 4.7 | Report | ug/L | MB - Maximum
FL0021270 | Fort Myers South AWWTP | SD | DW | LEE | PRT-I | 2011-12-31 | PRT-I | G |  | P 78248 | Cyanide, Total Recoverable | < | 4.7 | Report | ug/L | AB - Annual Average
FL0021270 | Fort Myers South AWWTP | SD | DW | LEE | PRT-I | 2011-12-31 | PRT-I | G |  | P 70029 | Phenolic Compounds, Total Recoverable |  | 50 | Report | ug/L | MB - Maximum
FL0021270 | Fort Myers South AWWTP | SD | DW | LEE | PRT-I | 2011-12-31 | PRT-I | G |  | P 70029 | Phenolic Compounds, Total Recoverable |  | 50 | Report | ug/L | AB - Annual Average
FL0021270 | Fort Myers South AWWTP | SD | DW | LEE | PRT-R | 2011-12-31 | PRT-R | + |  | P 49565 | Arsenic Total, Dry Weight, Sludge |  | 8.7 | Report | mg/kg | AB - Annual Average
FL0021270 | Fort Myers South AWWTP | SD | DW | LEE | PRT-R | 2011-12-31 | PRT-R | + |  | P 49565 | Arsenic Total, Dry Weight, Sludge |  | 8.7 | Report | mg/kg | MB - Maximum
FL0021270 | Fort Myers South AWWTP | SD | DW | LEE | PRT-R | 2011-12-31 | PRT-R | + |  | P 78476 | Cadmium, Sludge, Tot, Dry Weight (as Cd) |  | 1.67 | Report | mg/kg | AB - Annual Average
FL0021270 | Fort Myers South AWWTP | SD | DW | LEE | PRT-R | 2011-12-31 | PRT-R | + |  | P 78476 | Cadmium, Sludge, Tot, Dry Weight (as Cd) |  | 2.2 | Report | mg/kg | MB - Maximum
FL0021270 | Fort Myers South AWWTP | SD | DW | LEE | PRT-R | 2011-12-31 | PRT-R | + |  | P 78475 | Copper, Sludge, Tot, Dry Wt. (as Cu) |  | 233.43 | Report | mg/kg | AB - Annual Average
FL0021270 | Fort Myers South AWWTP | SD | DW | LEE | PRT-R | 2011-12-31 | PRT-R | + |  | P 78475 | Copper, Sludge, Tot, Dry Wt. (as Cu) |  | 270 | Report | mg/kg | MB - Maximum
FL0021270 | Fort Myers South AWWTP | SD | DW | LEE | PRT-R | 2011-12-31 | PRT-R | + |  | P 78468 | Lead, Dry Weight, Sludge |  | 24 | Report | mg/kg | MB - Maximum
FL0021270 | Fort Myers South AWWTP | SD | DW | LEE | PRT-R | 2011-12-31 | PRT-R | + |  | P 78468 | Lead, Dry Weight, Sludge |  | 19.54 | Report | mg/kg | AB - Annual Average
FL0021270 | Fort Myers South AWWTP | SD | DW | LEE | PRT-R | 2011-12-31 | PRT-R | + |  | P 78471 | Mercury, Dry Weight, Sludge |  | 1.53 | Report | mg/kg | AB - Annual Average
FL0021270 | Fort Myers South AWWTP | SD | DW | LEE | PRT-R | 2011-12-31 | PRT-R | + |  | P 78471 | Mercury, Dry Weight, Sludge |  | 2.54 | Report | mg/kg | MB - Maximum
FL0021270 | Fort Myers South AWWTP | SD | DW | LEE | PRT-R | 2011-12-31 | PRT-R | + |  | P 78465 | Molybdenum, Dry Weight, Sludge |  | 16.1 | Report | mg/kg | AB - Annual Average
FL0021270 | Fort Myers South AWWTP | SD | DW | LEE | PRT-R | 2011-12-31 | PRT-R | + |  | P 78465 | Molybdenum, Dry Weight, Sludge |  | 17.8 | Report | mg/kg | MB - Maximum
FL0021270 | Fort Myers South AWWTP | SD | DW | LEE | PRT-R | 2011-12-31 | PRT-R | + |  | P 78469 | Nickel, Dry Weight, Sludge |  | 16.3 | Report | mg/kg | AB - Annual Average
FL0021270 | Fort Myers South AWWTP | SD | DW | LEE | PRT-R | 2011-12-31 | PRT-R | + |  | P 78469 | Nickel, Dry Weight, Sludge |  | 21 | Report | mg/kg | MB - Maximum
FL0021270 | Fort Myers South AWWTP | SD | DW | LEE | PRT-R | 2011-12-31 | PRT-R | + |  | P 61518 | Selenium Sludge Solid | < | 11.5 | Report | mg/kg | AB - Annual Average
FL0021270 | Fort Myers South AWWTP | SD | DW | LEE | PRT-R | 2011-12-31 | PRT-R | + |  | P 61518 | Selenium Sludge Solid |  | 15.8 | Report | mg/kg | MB - Maximum
FL0021270 | Fort Myers South AWWTP | SD | DW | LEE | PRT-R | 2011-12-31 | PRT-R | + |  | P 78467 | Zinc, Dry Weight, Sludge |  | 2080 | Report | mg/kg | MB - Maximum
FL0021270 | Fort Myers South AWWTP | SD | DW | LEE | PRT-R | 2011-12-31 | PRT-R | + |  | P 78467 | Zinc, Dry Weight, Sludge |  | 1046 | Report | mg/kg | AB - Annual Average
FL0021270 | Fort Myers South AWWTP | SD | DW | LEE | RMP-Q | 2011-11-30 | RMP-01 | + |  | P B0007 | Biosolids Quantity (Transferred) |  | 94.4 |  | DRY TONS | MP - Monthly Total
FL0021270 | Fort Myers South AWWTP | SD | DW | LEE | RMP-Q | 2011-10-31 | RMP-01 | + |  | P B0007 | Biosolids Quantity (Transferred) |  | 89.9 |  | DRY TONS | MP - Monthly Total
FL0021270 | Fort Myers South AWWTP | SD | DW | LEE | RMP-Q | 2011-09-30 | RMP-01 | + |  | P B0007 | Biosolids Quantity (Transferred) |  | 73.9 |  | DRY TONS | MP - Monthly Total
FL0021270 | Fort Myers South AWWTP | SD | DW | LEE | RMP-Q | 2011-08-31 | RMP-01 | + |  | P B0007 | Biosolids Quantity (Transferred) |  | 82.65 |  | DRY TONS | MP - Monthly Total
FL0021270 | Fort Myers South AWWTP | SD | DW | LEE | RMP-Q | 2011-07-31 | RMP-01 | + |  | P B0007 | Biosolids Quantity (Transferred) |  | 107.45 |  | DRY TONS | MP - Monthly Total
FL0021270 | Fort Myers South AWWTP | SD | DW | LEE | PRT-E | 2010-12-31 |  | 1 |  | P 00400 | pH |  | 6.5 |  | SU | ME - Minimum
FL0021270 | Fort Myers South AWWTP | SD | DW | LEE | PRT-E | 2010-12-31 |  | 1 |  | P 00400 | pH |  | 7.9 |  | SU | MB - Maximum
FL0021270 | Fort Myers South AWWTP | SD | DW | LEE | PRT-E | 2010-12-31 |  | I |  | P 00552 | Oil And Grease, Hexane Extr Method |  | <1.3 |  | MG/L | AB - Annual Average
FL0021270 | Fort Myers South AWWTP | SD | DW | LEE | PRT-E | 2010-12-31 |  | I |  | P 00552 | Oil And Grease, Hexane Extr Method |  | <1.3 |  | MG/L | MB - Maximum
FL0021270 | Fort Myers South AWWTP | SD | DW | LEE | PRT-E | 2010-12-31 |  | I |  | P 34030 | Benzene |  | <0.21 |  | UG/L | AB - Annual Average
FL0021270 | Fort Myers South AWWTP | SD | DW | LEE | PRT-E | 2010-12-31 |  | I |  | P 34030 | Benzene |  | <0.21 |  | UG/L | MB - Maximum
FL0021270 | Fort Myers South AWWTP | SD | DW | LEE | PRT-E | 2010-12-31 |  | I |  | P 32104 | Bromoform |  | 49 |  | UG/L | AB - Annual Average
FL0021270 | Fort Myers South AWWTP | SD | DW | LEE | PRT-E | 2010-12-31 |  | I |  | P 32104 | Bromoform |  | 49 |  | UG/L | MB - Maximum
FL0021270 | Fort Myers South AWWTP | SD | DW | LEE | PRT-E | 2010-12-31 |  | I |  | P 32102 | Carbon tetrachloride |  | <0.20 |  | UG/L | AB - Annual Average
FL0021270 | Fort Myers South AWWTP | SD | DW | LEE | PRT-E | 2010-12-31 |  | I |  | P 32102 | Carbon tetrachloride |  | <0.20 |  | UG/L | MB - Maximum
FL0021270 | Fort Myers South AWWTP | SD | DW | LEE | PRT-E | 2010-12-31 |  | I |  | P 34301 | Chlorobenzene |  | 61.77 |  | UG/L | AB - Annual Average
FL0021270 | Fort Myers South AWWTP | SD | DW | LEE | PRT-E | 2010-12-31 |  | I |  | P 34301 | Chlorobenzene |  | 100 |  | UG/L | MB - Maximum
FL0021270 | Fort Myers South AWWTP | SD | DW | LEE | PRT-E | 2010-12-31 |  | I |  | P 34306 | Chlorodibromomethane |  | 83 |  | UG/L | AB - Annual Average
FL0021270 | Fort Myers South AWWTP | SD | DW | LEE | PRT-E | 2010-12-31 |  | I |  | P 34306 | Chlorodibromomethane |  | 83 |  | UG/L | MB - Maximum
FL0021270 | Fort Myers South AWWTP | SD | DW | LEE | PRT-E | 2010-12-31 |  | I |  | P 85811 | Chloroethane |  | <0.30 |  | UG/L | AB - Annual Average
FL0021270 | Fort Myers South AWWTP | SD | DW | LEE | PRT-E | 2010-12-31 |  | I |  | P 85811 | Chloroethane |  | <0.30 |  | UG/L | MB - Maximum
FL0021270 | Fort Myers South AWWTP | SD | DW | LEE | PRT-E | 2010-12-31 |  | I |  | P 34576 | 2-chloroethyl vinyl ether (mixed) |  | <6.5 |  | UG/L | AB - Annual Average
FL0021270 | Fort Myers South AWWTP | SD | DW | LEE | PRT-E | 2010-12-31 |  | I |  | P 34576 | 2-chloroethyl vinyl ether (mixed) |  | <6.5 |  | UG/L | MB - Maximum
FL0021270 | Fort Myers South AWWTP | SD | DW | LEE | PRT-E | 2010-12-31 |  | I |  | P 32106 | Chloroform |  | 18 |  | UG/L | AB - Annual Average
FL0021270 | Fort Myers South AWWTP | SD | DW | LEE | PRT-E | 2010-12-31 |  | I |  | P 32106 | Chloroform |  | 18 |  | UG/L | MB - Maximum
FL0021270 | Fort Myers South AWWTP | SD | DW | LEE | PRT-E | 2010-12-31 |  | I |  | P 32101 | Dichlorobromomethane |  | 39.92 |  | UG/L | AB - Annual Average
FL0021270 | Fort Myers South AWWTP | SD | DW | LEE | PRT-E | 2010-12-31 |  | I |  | P 32101 | Dichlorobromomethane |  | 45 |  | UG/L | MB - Maximum
FL0021270 | Fort Myers South AWWTP | SD | DW | LEE | PRT-E | 2010-12-31 |  | I |  | P 34496 | 1,1-dichloroethane |  | <0.24 |  | UG/L | AB - Annual Average
FL0021270 | Fort Myers South AWWTP | SD | DW | LEE | PRT-E | 2010-12-31 |  | I |  | P 34496 | 1,1-dichloroethane |  | <0.24 |  | UG/L | MB - Maximum
FL0021270 | Fort Myers South AWWTP | SD | DW | LEE | PRT-E | 2010-12-31 |  | I |  | P 32103 | 1,2-dichloroethane |  | <0.24 |  | UG/L | AB - Annual Average
FL0021270 | Fort Myers South AWWTP | SD | DW | LEE | PRT-E | 2010-12-31 |  | I |  | P 32103 | 1,2-dichloroethane |  | <0.24 |  | UG/L | MB - Maximum
FL0021270 | Fort Myers South AWWTP | SD | DW | LEE | PRT-E | 2010-12-31 |  | I |  | P 34501 | 1,1-dichloroethylene |  | <0.32 |  | UG/L | AB - Annual Average
FL0021270 | Fort Myers South AWWTP | SD | DW | LEE | PRT-E | 2010-12-31 |  | I |  | P 34501 | 1,1-dichloroethylene |  | <0.32 |  | UG/L | MB - Maximum
FL0021270 | Fort Myers South AWWTP | SD | DW | LEE | PRT-E | 2010-12-31 |  | I |  | P 34541 | 1,2-dichloropropane |  | <0.32 |  | UG/L | AB - Annual Average
FL0021270 | Fort Myers South AWWTP | SD | DW | LEE | PRT-E | 2010-12-31 |  | I |  | P 34541 | 1,2-dichloropropane |  | <0.32 |  | UG/L | MB - Maximum
FL0021270 | Fort Myers South AWWTP | SD | DW | LEE | PRT-E | 2010-12-31 |  | I |  | P 77163 | 1,3-dichloropropene |  | <0.23 |  | UG/L | AB - Annual Average
FL0021270 | Fort Myers South AWWTP | SD | DW | LEE | PRT-E | 2010-12-31 |  | I |  | P 77163 | 1,3-dichloropropene |  | <0.23 |  | UG/L | MB - Maximum
FL0021270 | Fort Myers South AWWTP | SD | DW | LEE | PRT-E | 2010-12-31 |  | I |  | P 34371 | Ethylbenzene |  | <0.23 |  | UG/L | AB - Annual Average
FL0021270 | Fort Myers South AWWTP | SD | DW | LEE | PRT-E | 2010-12-31 |  | I |  | P 34371 | Ethylbenzene |  | <0.23 |  | UG/L | MB - Maximum
FL0021270 | Fort Myers South AWWTP | SD | DW | LEE | PRT-E | 2010-12-31 |  | I |  | P 34413 | Methyl bromide |  | <0.67 |  | UG/L | AB - Annual Average
FL0021270 | Fort Myers South AWWTP | SD | DW | LEE | PRT-E | 2010-12-31 |  | I |  | P 34413 | Methyl bromide |  | <0.67 |  | UG/L | MB - Maximum
FL0021270 | Fort Myers South AWWTP | SD | DW | LEE | PRT-E | 2010-12-31 |  | I |  | P 34418 | Methyl chloride |  | <0.22 |  | UG/L | AB - Annual Average
FL0021270 | Fort Myers South AWWTP | SD | DW | LEE | PRT-E | 2010-12-31 |  | I |  | P 34418 | Methyl chloride |  | <0.22 |  | UG/L | MB - Maximum
FL0021270 | Fort Myers South AWWTP | SD | DW | LEE | PRT-E | 2010-12-31 |  | I |  | P 34423 | Methylene chloride |  | <0.28 |  | UG/L | AB - Annual Average
FL0021270 | Fort Myers South AWWTP | SD | DW | LEE | PRT-E | 2010-12-31 |  | I |  | P 34423 | Methylene chloride |  | <0.28 |  | UG/L | MB - Maximum
FL0021270 | Fort Myers South AWWTP | SD | DW | LEE | PRT-E | 2010-12-31 |  | I |  | P 34516 | 1,1,2,2-tetrachloroethane |  | <0.23 |  | UG/L | AB - Annual Average
FL0021270 | Fort Myers South AWWTP | SD | DW | LEE | PRT-E | 2010-12-31 |  | I |  | P 34516 | 1,1,2,2-tetrachloroethane |  | <0.23 |  | UG/L | MB - Maximum
FL0021270 | Fort Myers South AWWTP | SD | DW | LEE | PRT-E | 2010-12-31 |  | I |  | P 34475 | Tetrachloroethylene |  | <0.33 |  | UG/L | AB - Annual Average
FL0021270 | Fort Myers South AWWTP | SD | DW | LEE | PRT-E | 2010-12-31 |  | I |  | P 34475 | Tetrachloroethylene |  | <0.33 |  | UG/L | MB - Maximum
FL0021270 | Fort Myers South AWWTP | SD | DW | LEE | PRT-E | 2010-12-31 |  | I |  | P 34010 | Toluene |  | <0.27 |  | UG/L | AB - Annual Average
FL0021270 | Fort Myers South AWWTP | SD | DW | LEE | PRT-E | 2010-12-31 |  | I |  | P 34010 | Toluene |  | <0.27 |  | UG/L | MB - Maximum
FL0021270 | Fort Myers South AWWTP | SD | DW | LEE | PRT-E | 2010-12-31 |  | I |  | P 34546 | 1,2-trans-dichloroethylene |  | <0.21 |  | UG/L | AB - Annual Average
FL0021270 | Fort Myers South AWWTP | SD | DW | LEE | PRT-E | 2010-12-31 |  | I |  | P 34546 | 1,2-trans-dichloroethylene |  | <0.21 |  | UG/L | MB - Maximum
FL0021270 | Fort Myers South AWWTP | SD | DW | LEE | PRT-E | 2010-12-31 |  | I |  | P 34506 | 1,1,1-trichloroethane |  | <0.35 |  | UG/L | AB - Annual Average
FL0021270 | Fort Myers South AWWTP | SD | DW | LEE | PRT-E | 2010-12-31 |  | I |  | P 34506 | 1,1,1-trichloroethane |  | <0.35 |  | UG/L | MB - Maximum
FL0021270 | Fort Myers South AWWTP | SD | DW | LEE | PRT-E | 2010-12-31 |  | I |  | P 34511 | 1,1,2-trichloroethane |  | <0.24 |  | UG/L | AB - Annual Average
FL0021270 | Fort Myers South AWWTP | SD | DW | LEE | PRT-E | 2010-12-31 |  | I |  | P 34511 | 1,1,2-trichloroethane |  | <0.24 |  | UG/L | MB - Maximum
FL0021270 | Fort Myers South AWWTP | SD | DW | LEE | PRT-E | 2010-12-31 |  | I |  | P 39180 | Trichloroethylene |  | <0.26 |  | UG/L | AB - Annual Average
FL0021270 | Fort Myers South AWWTP | SD | DW | LEE | PRT-E | 2010-12-31 |  | I |  | P 39180 | Trichloroethylene |  | <0.26 |  | UG/L | MB - Maximum
FL0021270 | Fort Myers South AWWTP | SD | DW | LEE | PRT-E | 2010-12-31 |  | I |  | P 39175 | Vinyl chloride |  | <.18 |  | UG/L | AB - Annual Average
FL0021270 | Fort Myers South AWWTP | SD | DW | LEE | PRT-E | 2010-12-31 |  | I |  | P 39175 | Vinyl chloride |  | <.18 |  | UG/L | MB - Maximum
FL0021270 | Fort Myers South AWWTP | SD | DW | LEE | PRT-E | 2010-12-31 |  | I |  | P 34586 | 2-chlorophenol |  | <0.84 |  | UG/L | AB - Annual Average
FL0021270 | Fort Myers South AWWTP | SD | DW | LEE | PRT-E | 2010-12-31 |  | I |  | P 34586 | 2-chlorophenol |  | <0.84 |  | UG/L | MB - Maximum
FL0021270 | Fort Myers South AWWTP | SD | DW | LEE | PRT-E | 2010-12-31 |  | I |  | P 34601 | 2,4-dichlorophenol |  | <0.75 |  | UG/L | AB - Annual Average
FL0021270 | Fort Myers South AWWTP | SD | DW | LEE | PRT-E | 2010-12-31 |  | I |  | P 34601 | 2,4-dichlorophenol |  | <0.75 |  | UG/L | MB - Maximum
FL0021270 | Fort Myers South AWWTP | SD | DW | LEE | PRT-E | 2010-12-31 |  | I |  | P 34606 | 2,4-dimethylphenol |  | <2.5 |  | UG/L | AB - Annual Average
FL0021270 | Fort Myers South AWWTP | SD | DW | LEE | PRT-E | 2010-12-31 |  | I |  | P 34606 | 2,4-dimethylphenol |  | <2.5 |  | UG/L | MB - Maximum
FL0021270 | Fort Myers South AWWTP | SD | DW | LEE | PRT-E | 2010-12-31 |  | I |  | P 34657 | 4,6-dinitro-o-cresol |  | <1.2 |  | UG/L | AB - Annual Average
FL0021270 | Fort Myers South AWWTP | SD | DW | LEE | PRT-E | 2010-12-31 |  | I |  | P 34657 | 4,6-dinitro-o-cresol |  | <1.2 |  | UG/L | MB - Maximum
FL0021270 | Fort Myers South AWWTP | SD | DW | LEE | PRT-E | 2010-12-31 |  | I |  | P 34616 | 2,4-dinitrophenol |  | <2.1 |  | UG/L | AB - Annual Average
FL0021270 | Fort Myers South AWWTP | SD | DW | LEE | PRT-E | 2010-12-31 |  | I |  | P 34616 | 2,4-dinitrophenol |  | <2.1 |  | UG/L | MB - Maximum
FL0021270 | Fort Myers South AWWTP | SD | DW | LEE | PRT-E | 2010-12-31 |  | I |  | P 34591 | 2-nitrophenol |  | <1.8 |  | UG/L | AB - Annual Average
FL0021270 | Fort Myers South AWWTP | SD | DW | LEE | PRT-E | 2010-12-31 |  | I |  | P 34591 | 2-nitrophenol |  | <1.8 |  | UG/L | MB - Maximum
FL0021270 | Fort Myers South AWWTP | SD | DW | LEE | PRT-E | 2010-12-31 |  | I |  | P 34646 | 4-nitrophenol |  | <0.82 |  | UG/L | AB - Annual Average
FL0021270 | Fort Myers South AWWTP | SD | DW | LEE | PRT-E | 2010-12-31 |  | I |  | P 34646 | 4-nitrophenol |  | <0.82 |  | UG/L | MB - Maximum
FL0021270 | Fort Myers South AWWTP | SD | DW | LEE | PRT-E | 2010-12-31 |  | I |  | P 82627 | P-Chloro-M-Cresol |  | <0.72 |  | UG/L | AB - Annual Average
FL0021270 | Fort Myers South AWWTP | SD | DW | LEE | PRT-E | 2010-12-31 |  | I |  | P 82627 | P-Chloro-M-Cresol |  | <0.72 |  | UG/L | MB - Maximum
FL0021270 | Fort Myers South AWWTP | SD | DW | LEE | PRT-E | 2010-12-31 |  | I |  | P 39032 | Pentachlorophenol |  | <1.2 |  | UG/L | AB - Annual Average
FL0021270 | Fort Myers South AWWTP | SD | DW | LEE | PRT-E | 2010-12-31 |  | I |  | P 39032 | Pentachlorophenol |  | <1.2 |  | UG/L | MB - Maximum
FL0021270 | Fort Myers South AWWTP | SD | DW | LEE | PRT-E | 2010-12-31 |  | I |  | P 34694 | Phenol, Single Compound |  | <14.0 |  | UG/L | AB - Annual Average
FL0021270 | Fort Myers South AWWTP | SD | DW | LEE | PRT-E | 2010-12-31 |  | I |  | P 34694 | Phenol, Single Compound |  | 14 |  | UG/L | MB - Maximum
FL0021270 | Fort Myers South AWWTP | SD | DW | LEE | PRT-E | 2010-12-31 |  | I |  | P 34621 | 2,4,6-trichlorophenol |  | <1.1 |  | UG/L | AB - Annual Average
FL0021270 | Fort Myers South AWWTP | SD | DW | LEE | PRT-E | 2010-12-31 |  | I |  | P 34621 | 2,4,6-trichlorophenol |  | <1.1 |  | UG/L | MB - Maximum
FL0021270 | Fort Myers South AWWTP | SD | DW | LEE | PRT-E | 2010-12-31 |  | I |  | P 34205 | Acenaphthene |  | <0.66 |  | UG/L | AB - Annual Average
FL0021270 | Fort Myers South AWWTP | SD | DW | LEE | PRT-E | 2010-12-31 |  | I |  | P 34205 | Acenaphthene |  | <0.66 |  | UG/L | MB - Maximum
FL0021270 | Fort Myers South AWWTP | SD | DW | LEE | PRT-E | 2010-12-31 |  | I |  | P 34200 | Acenaphthylene |  | <0.71 |  | UG/L | AB - Annual Average
FL0021270 | Fort Myers South AWWTP | SD | DW | LEE | PRT-E | 2010-12-31 |  | I |  | P 34200 | Acenaphthylene |  | <0.71 |  | UG/L | MB - Maximum
FL0021270 | Fort Myers South AWWTP | SD | DW | LEE | PRT-E | 2010-12-31 |  | I |  | P 34220 | Anthracene |  | <0.51 |  | UG/L | AB - Annual Average
FL0021270 | Fort Myers South AWWTP | SD | DW | LEE | PRT-E | 2010-12-31 |  | I |  | P 34220 | Anthracene |  | <0.51 |  | UG/L | MB - Maximum
FL0021270 | Fort Myers South AWWTP | SD | DW | LEE | PRT-E | 2010-12-31 |  | I |  | P 39120 | Benzidine |  | <2.4 |  | UG/L | AB - Annual Average
FL0021270 | Fort Myers South AWWTP | SD | DW | LEE | PRT-E | 2010-12-31 |  | I |  | P 39120 | Benzidine |  | <2.4 |  | UG/L | MB - Maximum
FL0021270 | Fort Myers South AWWTP | SD | DW | LEE | PRT-E | 2010-12-31 |  | I |  | P 34526 | Benzo(a)anthracene |  | <0.59 |  | UG/L | AB - Annual Average
FL0021270 | Fort Myers South AWWTP | SD | DW | LEE | PRT-E | 2010-12-31 |  | I |  | P 34526 | Benzo(a)anthracene |  | <0.59 |  | UG/L | MB - Maximum
FL0021270 | Fort Myers South AWWTP | SD | DW | LEE | PRT-E | 2010-12-31 |  | I |  | P 34247 | Benzo(a)pyrene |  | <0.54 |  | UG/L | AB - Annual Average
FL0021270 | Fort Myers South AWWTP | SD | DW | LEE | PRT-E | 2010-12-31 |  | I |  | P 34247 | Benzo(a)pyrene |  | <0.54 |  | UG/L | MB - Maximum
FL0021270 | Fort Myers South AWWTP | SD | DW | LEE | PRT-E | 2010-12-31 |  | I |  | P 79531 | Benzo(b)fluoranthene (3,4-benzo) |  | <0.51 |  | UG/L | AB - Annual Average
FL0021270 | Fort Myers South AWWTP | SD | DW | LEE | PRT-E | 2010-12-31 |  | I |  | P 79531 | Benzo(b)fluoranthene (3,4-benzo) |  | <0.51 |  | UG/L | MB - Maximum
FL0021270 | Fort Myers South AWWTP | SD | DW | LEE | PRT-E | 2010-12-31 |  | I |  | P 34521 | Benzo(ghi)perylene |  | <0.99 |  | UG/L | AB - Annual Average
FL0021270 | Fort Myers South AWWTP | SD | DW | LEE | PRT-E | 2010-12-31 |  | I |  | P 34521 | Benzo(ghi)perylene |  | <0.99 |  | UG/L | MB - Maximum
FL0021270 | Fort Myers South AWWTP | SD | DW | LEE | PRT-E | 2010-12-31 |  | I |  | P 34242 | Benzo(k)fluoranthene |  | <0.83 |  | UG/L | AB - Annual Average
FL0021270 | Fort Myers South AWWTP | SD | DW | LEE | PRT-E | 2010-12-31 |  | I |  | P 34242 | Benzo(k)fluoranthene |  | <0.83 |  | UG/L | MB - Maximum
FL0021270 | Fort Myers South AWWTP | SD | DW | LEE | PRT-E | 2010-12-31 |  | I |  | P 34278 | Bis (2-chloroethoxy) methane |  | <0.49 |  | UG/L | MB - Maximum
FL0021270 | Fort Myers South AWWTP | SD | DW | LEE | PRT-E | 2010-12-31 |  | I |  | P 34278 | Bis (2-chloroethoxy) methane |  | <0.49 |  | UG/L | AB - Annual Average
FL0021270 | Fort Myers South AWWTP | SD | DW | LEE | PRT-E | 2010-12-31 |  | I |  | P 34273 | Bis (2-chloroethyl) ether |  | <0.66 |  | UG/L | AB - Annual Average
FL0021270 | Fort Myers South AWWTP | SD | DW | LEE | PRT-E | 2010-12-31 |  | I |  | P 34273 | Bis (2-chloroethyl) ether |  | <0.66 |  | UG/L | MB - Maximum
FL0021270 | Fort Myers South AWWTP | SD | DW | LEE | PRT-E | 2010-12-31 |  | I |  | P 34283 | Bis (2-chloroisopropyl) ether |  | <0.41 |  | UG/L | AB - Annual Average
FL0021270 | Fort Myers South AWWTP | SD | DW | LEE | PRT-E | 2010-12-31 |  | I |  | P 34283 | Bis (2-chloroisopropyl) ether |  | <0.41 |  | UG/L | MB - Maximum
FL0021270 | Fort Myers South AWWTP | SD | DW | LEE | PRT-E | 2010-12-31 |  | I |  | P 39100 | Bis (2-ethylhexyl) phthalate |  | <0.41 |  | UG/L | AB - Annual Average
FL0021270 | Fort Myers South AWWTP | SD | DW | LEE | PRT-E | 2010-12-31 |  | I |  | P 39100 | Bis (2-ethylhexyl) phthalate |  | <0.41 |  | UG/L | MB - Maximum
FL0021270 | Fort Myers South AWWTP | SD | DW | LEE | PRT-E | 2010-12-31 |  | I |  | P 34636 | 4-bromophenyl phenyl ether |  | <0.28 |  | UG/L | AB - Annual Average
FL0021270 | Fort Myers South AWWTP | SD | DW | LEE | PRT-E | 2010-12-31 |  | I |  | P 34636 | 4-bromophenyl phenyl ether |  | <0.28 |  | UG/L | MB - Maximum
FL0021270 | Fort Myers South AWWTP | SD | DW | LEE | PRT-E | 2010-12-31 |  | I |  | P 34292 | Butyl benzyl phthalate |  | <0.64 |  | UG/L | AB - Annual Average
FL0021270 | Fort Myers South AWWTP | SD | DW | LEE | PRT-E | 2010-12-31 |  | I |  | P 34292 | Butyl benzyl phthalate |  | <0.64 |  | UG/L | MB - Maximum
FL0021270 | Fort Myers South AWWTP | SD | DW | LEE | PRT-E | 2010-12-31 |  | I |  | P 34581 | 2-chloronaphthalene |  | <0.56 |  | UG/L | AB - Annual Average
FL0021270 | Fort Myers South AWWTP | SD | DW | LEE | PRT-E | 2010-12-31 |  | I |  | P 34581 | 2-chloronaphthalene |  | <0.56 |  | UG/L | MB - Maximum
FL0021270 | Fort Myers South AWWTP | SD | DW | LEE | PRT-E | 2010-12-31 |  | I |  | P 34641 | 4-chlorophenyl phenyl ether |  | <0.33 |  | UG/L | AB - Annual Average
FL0021270 | Fort Myers South AWWTP | SD | DW | LEE | PRT-E | 2010-12-31 |  | I |  | P 34641 | 4-chlorophenyl phenyl ether |  | <0.33 |  | UG/L | MB - Maximum
FL0021270 | Fort Myers South AWWTP | SD | DW | LEE | PRT-E | 2010-12-31 |  | I |  | P 34320 | Chrysene |  | <0.31 |  | UG/L | AB - Annual Average
FL0021270 | Fort Myers South AWWTP | SD | DW | LEE | PRT-E | 2010-12-31 |  | I |  | P 34320 | Chrysene |  | <0.31 |  | UG/L | MB - Maximum
FL0021270 | Fort Myers South AWWTP | SD | DW | LEE | PRT-E | 2010-12-31 |  | I |  | P 34556 | Dibenzo (a,h) anthracene |  | <1.1 |  | UG/L | AB - Annual Average
FL0021270 | Fort Myers South AWWTP | SD | DW | LEE | PRT-E | 2010-12-31 |  | I |  | P 34556 | Dibenzo (a,h) anthracene |  | <1.1 |  | UG/L | MB - Maximum
FL0021270 | Fort Myers South AWWTP | SD | DW | LEE | PRT-E | 2010-12-31 |  | I |  | P 34536 | 1,2-dichlorobenzene |  | <0.91 |  | UG/L | AB - Annual Average
FL0021270 | Fort Myers South AWWTP | SD | DW | LEE | PRT-E | 2010-12-31 |  | I |  | P 34536 | 1,2-dichlorobenzene |  | <0.91 |  | UG/L | MB - Maximum
FL0021270 | Fort Myers South AWWTP | SD | DW | LEE | PRT-E | 2010-12-31 |  | I |  | P 34566 | 1,3-dichlorobenzene |  | <0.91 |  | UG/L | AB - Annual Average
FL0021270 | Fort Myers South AWWTP | SD | DW | LEE | PRT-E | 2010-12-31 |  | I |  | P 34566 | 1,3-dichlorobenzene |  | <0.91 |  | UG/L | MB - Maximum
FL0021270 | Fort Myers South AWWTP | SD | DW | LEE | PRT-E | 2010-12-31 |  | I |  | P 34571 | 1,4-dichlorobenzene |  | <0.97 |  | UG/L | AB - Annual Average
FL0021270 | Fort Myers South AWWTP | SD | DW | LEE | PRT-E | 2010-12-31 |  | I |  | P 34571 | 1,4-dichlorobenzene |  | <0.97 |  | UG/L | MB - Maximum
FL0021270 | Fort Myers South AWWTP | SD | DW | LEE | PRT-E | 2010-12-31 |  | I |  | P 34631 | 3,3'-dichlorobenzidine |  | <0.46 |  | UG/L | AB - Annual Average
FL0021270 | Fort Myers South AWWTP | SD | DW | LEE | PRT-E | 2010-12-31 |  | I |  | P 34631 | 3,3'-dichlorobenzidine |  | <0.46 |  | UG/L | MB - Maximum
FL0021270 | Fort Myers South AWWTP | SD | DW | LEE | PRT-E | 2010-12-31 |  | I |  | P 34336 | Diethyl phthalate |  | <0.35 |  | UG/L | AB - Annual Average
FL0021270 | Fort Myers South AWWTP | SD | DW | LEE | PRT-E | 2010-12-31 |  | I |  | P 34336 | Diethyl phthalate |  | <0.35 |  | UG/L | MB - Maximum
FL0021270 | Fort Myers South AWWTP | SD | DW | LEE | PRT-E | 2010-12-31 |  | I |  | P 34341 | Dimethyl phthalate |  | <2.4 |  | UG/L | AB - Annual Average
FL0021270 | Fort Myers South AWWTP | SD | DW | LEE | PRT-E | 2010-12-31 |  | I |  | P 34341 | Dimethyl phthalate |  | <2.4 |  | UG/L | MB - Maximum
FL0021270 | Fort Myers South AWWTP | SD | DW | LEE | PRT-E | 2010-12-31 |  | I |  | P 39110 | Di-n-butyl phthalate |  | <0.74 |  | UG/L | AB - Annual Average
FL0021270 | Fort Myers South AWWTP | SD | DW | LEE | PRT-E | 2010-12-31 |  | I |  | P 39110 | Di-n-butyl phthalate |  | <0.74 |  | UG/L | MB - Maximum
FL0021270 | Fort Myers South AWWTP | SD | DW | LEE | PRT-E | 2010-12-31 |  | I |  | P 34611 | 2,4-dinitrotoluene |  | <0.75 |  | UG/L | AB - Annual Average
FL0021270 | Fort Myers South AWWTP | SD | DW | LEE | PRT-E | 2010-12-31 |  | I |  | P 34611 | 2,4-dinitrotoluene |  | <0.75 |  | UG/L | MB - Maximum
FL0021270 | Fort Myers South AWWTP | SD | DW | LEE | PRT-E | 2010-12-31 |  | I |  | P 34626 | 2,6-dinitrotoluene |  | <0.70 |  | UG/L | AB - Annual Average
FL0021270 | Fort Myers South AWWTP | SD | DW | LEE | PRT-E | 2010-12-31 |  | I |  | P 34626 | 2,6-dinitrotoluene |  | <0.70 |  | UG/L | MB - Maximum
FL0021270 | Fort Myers South AWWTP | SD | DW | LEE | PRT-E | 2010-12-31 |  | I |  | P 34596 | Di-n-octyl phthalate |  | <0.52 |  | UG/L | AB - Annual Average
FL0021270 | Fort Myers South AWWTP | SD | DW | LEE | PRT-E | 2010-12-31 |  | I |  | P 34596 | Di-n-octyl phthalate |  | <0.52 |  | UG/L | MB - Maximum
FL0021270 | Fort Myers South AWWTP | SD | DW | LEE | PRT-E | 2010-12-31 |  | I |  | P 34346 | 1,2-diphenylhydrazine |  | <1.0 |  | UG/L | AB - Annual Average
FL0021270 | Fort Myers South AWWTP | SD | DW | LEE | PRT-E | 2010-12-31 |  | I |  | P 34346 | 1,2-diphenylhydrazine |  | <1.0 |  | UG/L | MB - Maximum
FL0021270 | Fort Myers South AWWTP | SD | DW | LEE | PRT-E | 2010-12-31 |  | I |  | P 34376 | Fluoranthene |  | <0.45 |  | UG/L | AB - Annual Average
FL0021270 | Fort Myers South AWWTP | SD | DW | LEE | PRT-E | 2010-12-31 |  | I |  | P 34376 | Fluoranthene |  | <0.45 |  | UG/L | MB - Maximum
FL0021270 | Fort Myers South AWWTP | SD | DW | LEE | PRT-E | 2010-12-31 |  | I |  | P 34381 | Fluorene |  | <0.46 |  | UG/L | AB - Annual Average
FL0021270 | Fort Myers South AWWTP | SD | DW | LEE | PRT-E | 2010-12-31 |  | I |  | P 34381 | Fluorene |  | <0.46 |  | UG/L | MB - Maximum
FL0021270 | Fort Myers South AWWTP | SD | DW | LEE | PRT-E | 2010-12-31 |  | I |  | P 39700 | Hexachlorobenzene |  | <0.42 |  | UG/L | AB - Annual Average
FL0021270 | Fort Myers South AWWTP | SD | DW | LEE | PRT-E | 2010-12-31 |  | I |  | P 39700 | Hexachlorobenzene |  | <0.42 |  | UG/L | MB - Maximum
FL0021270 | Fort Myers South AWWTP | SD | DW | LEE | PRT-E | 2010-12-31 |  | 1 |  | P 39702 | Hexachlorobutadiene |  | <0.94 |  | UG/L | AB - Annual Average
FL0021270 | Fort Myers South AWWTP | SD | DW | LEE | PRT-E | 2010-12-31 |  | 1 |  | P 39702 | Hexachlorobutadiene |  | <0.94 |  | UG/L | MB - Maximum
FL0021270 | Fort Myers South AWWTP | SD | DW | LEE | PRT-E | 2010-12-31 |  | I |  | P 34386 | Hexachlorocyclopentadiene |  | <1.6 |  | UG/L | AB - Annual Average
FL0021270 | Fort Myers South AWWTP | SD | DW | LEE | PRT-E | 2010-12-31 |  | I |  | P 34386 | Hexachlorocyclopentadiene |  | <1.6 |  | UG/L | MB - Maximum
FL0021270 | Fort Myers South AWWTP | SD | DW | LEE | PRT-E | 2010-12-31 |  | I |  | P 34396 | Hexachloroethane |  | <1.1 |  | UG/L | AB - Annual Average
FL0021270 | Fort Myers South AWWTP | SD | DW | LEE | PRT-E | 2010-12-31 |  | I |  | P 34396 | Hexachloroethane |  | <1.1 |  | UG/L | MB - Maximum
FL0021270 | Fort Myers South AWWTP | SD | DW | LEE | PRT-E | 2010-12-31 |  | I |  | P 34403 | Indeno (1,2,3-Cd) pyrene |  | <0.91 |  | UG/L | AB - Annual Average
FL0021270 | Fort Myers South AWWTP | SD | DW | LEE | PRT-E | 2010-12-31 |  | I |  | P 34403 | Indeno (1,2,3-Cd) pyrene |  | <0.91 |  | UG/L | MB - Maximum
FL0021270 | Fort Myers South AWWTP | SD | DW | LEE | PRT-E | 2010-12-31 |  | I |  | P 34408 | Isophorone |  | <0.43 |  | UG/L | AB - Annual Average
FL0021270 | Fort Myers South AWWTP | SD | DW | LEE | PRT-E | 2010-12-31 |  | I |  | P 34408 | Isophorone |  | <0.43 |  | UG/L | MB - Maximum
FL0021270 | Fort Myers South AWWTP | SD | DW | LEE | PRT-E | 2010-12-31 |  | I |  | P 34696 | Naphthalene |  | <0.70 |  | UG/L | MB - Maximum
FL0021270 | Fort Myers South AWWTP | SD | DW | LEE | PRT-E | 2010-12-31 |  | I |  | P 34696 | Naphthalene |  | <0.70 |  | UG/L | AB - Annual Average
FL0021270 | Fort Myers South AWWTP | SD | DW | LEE | PRT-E | 2010-12-31 |  | I |  | P 34447 | Nitrobenzene |  | <0.39 |  | UG/L | AB - Annual Average
FL0021270 | Fort Myers South AWWTP | SD | DW | LEE | PRT-E | 2010-12-31 |  | I |  | P 34447 | Nitrobenzene |  | <0.39 |  | UG/L | MB - Maximum
FL0021270 | Fort Myers South AWWTP | SD | DW | LEE | PRT-E | 2010-12-31 |  | I |  | P 34438 | N-nitrosodimethylamine |  | <0.44 |  | UG/L | AB - Annual Average
FL0021270 | Fort Myers South AWWTP | SD | DW | LEE | PRT-E | 2010-12-31 |  | I |  | P 34438 | N-nitrosodimethylamine |  | <0.44 |  | UG/L | MB - Maximum
FL0021270 | Fort Myers South AWWTP | SD | DW | LEE | PRT-E | 2010-12-31 |  | I |  | P 34428 | N-nitrosodi-n-propylamine |  | <0.63 |  | UG/L | MB - Maximum
FL0021270 | Fort Myers South AWWTP | SD | DW | LEE | PRT-E | 2010-12-31 |  | I |  | P 34428 | N-nitrosodi-n-propylamine |  | <0.63 |  | UG/L | AB - Annual Average
FL0021270 | Fort Myers South AWWTP | SD | DW | LEE | PRT-E | 2010-12-31 |  | I |  | P 34433 | N-nitrosodiphenylamine |  | <0.78 |  | UG/L | MB - Maximum
FL0021270 | Fort Myers South AWWTP | SD | DW | LEE | PRT-E | 2010-12-31 |  | I |  | P 34433 | N-nitrosodiphenylamine |  | <0.78 |  | UG/L | AB - Annual Average
FL0021270 | Fort Myers South AWWTP | SD | DW | LEE | PRT-E | 2010-12-31 |  | I |  | P 34461 | Phenanthrene |  | <0.30 |  | UG/L | AB - Annual Average
FL0021270 | Fort Myers South AWWTP | SD | DW | LEE | PRT-E | 2010-12-31 |  | I |  | P 34461 | Phenanthrene |  | <0.30 |  | UG/L | MB - Maximum
FL0021270 | Fort Myers South AWWTP | SD | DW | LEE | PRT-E | 2010-12-31 |  | I |  | P 34469 | Pyrene |  | <0.19 |  | UG/L | AB - Annual Average
FL0021270 | Fort Myers South AWWTP | SD | DW | LEE | PRT-E | 2010-12-31 |  | I |  | P 34469 | Pyrene |  | <0.19 |  | UG/L | MB - Maximum
FL0021270 | Fort Myers South AWWTP | SD | DW | LEE | PRT-E | 2010-12-31 |  | I |  | P 34551 | 1,2,4-trichlorobenzene |  | <0.77 |  | UG/L | AB - Annual Average
FL0021270 | Fort Myers South AWWTP | SD | DW | LEE | PRT-E | 2010-12-31 |  | I |  | P 34551 | 1,2,4-trichlorobenzene |  | <0.77 |  | UG/L | MB - Maximum
FL0021270 | Fort Myers South AWWTP | SD | DW | LEE | PRT-E | 2010-12-31 |  | I |  | P 39330 | Aldrin |  | <0.0025 |  | UG/L | AB - Annual Average
FL0021270 | Fort Myers South AWWTP | SD | DW | LEE | PRT-E | 2010-12-31 |  | I |  | P 39330 | Aldrin |  | <0.0025 |  | UG/L | MB - Maximum
FL0021270 | Fort Myers South AWWTP | SD | DW | LEE | PRT-E | 2010-12-31 |  | I |  | P 39336 | Bhc-Alpha |  | <0.0023 |  | UG/L | MB - Maximum
FL0021270 | Fort Myers South AWWTP | SD | DW | LEE | PRT-E | 2010-12-31 |  | I |  | P 39336 | Bhc-Alpha |  | <0.0023 |  | UG/L | AB - Annual Average
FL0021270 | Fort Myers South AWWTP | SD | DW | LEE | PRT-E | 2010-12-31 |  | I |  | P 39338 | B-bhc-beta |  | <0.0018 |  | UG/L | AB - Annual Average
FL0021270 | Fort Myers South AWWTP | SD | DW | LEE | PRT-E | 2010-12-31 |  | I |  | P 39338 | B-bhc-beta |  | <0.0018 |  | UG/L | MB - Maximum
FL0021270 | Fort Myers South AWWTP | SD | DW | LEE | PRT-E | 2010-12-31 |  | I |  | P 39782 | Gamma BHC (Lindane) |  | <0.0027 |  | UG/L | AB - Annual Average
FL0021270 | Fort Myers South AWWTP | SD | DW | LEE | PRT-E | 2010-12-31 |  | I |  | P 39782 | Gamma BHC (Lindane) |  | <0.0027 |  | UG/L | MB - Maximum
FL0021270 | Fort Myers South AWWTP | SD | DW | LEE | PRT-E | 2010-12-31 |  | I |  | P 34259 | Delta benzene hexachloride |  | <0.0038 |  | UG/L | AB - Annual Average
FL0021270 | Fort Myers South AWWTP | SD | DW | LEE | PRT-E | 2010-12-31 |  | I |  | P 34259 | Delta benzene hexachloride |  | <0.0038 |  | UG/L | MB - Maximum
FL0021270 | Fort Myers South AWWTP | SD | DW | LEE | PRT-E | 2010-12-31 |  | I |  | P 39350 | Chlordane (tech mix. and metabolites) |  | <0.33 |  | UG/L | AB - Annual Average
FL0021270 | Fort Myers South AWWTP | SD | DW | LEE | PRT-E | 2010-12-31 |  | I |  | P 39350 | Chlordane (tech mix. and metabolites) |  | <0.33 |  | UG/L | MB - Maximum
FL0021270 | Fort Myers South AWWTP | SD | DW | LEE | PRT-E | 2010-12-31 |  | I |  | P 39300 | 4,4'-DDT (p,p'-DDT) |  | <0.0082 |  | UG/L | AB - Annual Average
FL0021270 | Fort Myers South AWWTP | SD | DW | LEE | PRT-E | 2010-12-31 |  | I |  | P 39300 | 4,4'-DDT (p,p'-DDT) |  | <0.0082 |  | UG/L | MB - Maximum
FL0021270 | Fort Myers South AWWTP | SD | DW | LEE | PRT-E | 2010-12-31 |  | I |  | P 39310 | 4,4'-DDD (p,p'-DDD) |  | <0.012 |  | UG/L | AB - Annual Average
FL0021270 | Fort Myers South AWWTP | SD | DW | LEE | PRT-E | 2010-12-31 |  | I |  | P 39310 | 4,4'-DDD (p,p'-DDD) |  | <0.012 |  | UG/L | MB - Maximum
FL0021270 | Fort Myers South AWWTP | SD | DW | LEE | PRT-E | 2010-12-31 |  | I |  | P 39320 | 4,4'-DDE (p,p'-DDE) |  | <0.0016 |  | UG/L | AB - Annual Average
FL0021270 | Fort Myers South AWWTP | SD | DW | LEE | PRT-E | 2010-12-31 |  | I |  | P 39320 | 4,4'-DDE (p,p'-DDE) |  | <0.0016 |  | UG/L | MB - Maximum
FL0021270 | Fort Myers South AWWTP | SD | DW | LEE | PRT-E | 2010-12-31 |  | I |  | P 39380 | Dieldrin |  | <0.0017 |  | UG/L | AB - Annual Average
FL0021270 | Fort Myers South AWWTP | SD | DW | LEE | PRT-E | 2010-12-31 |  | I |  | P 39380 | Dieldrin |  | <0.0017 |  | UG/L | MB - Maximum
FL0021270 | Fort Myers South AWWTP | SD | DW | LEE | PRT-E | 2010-12-31 |  | I |  | P 34361 | A-endosulfan-alpha |  | <0.0019 |  | UG/L | AB - Annual Average
FL0021270 | Fort Myers South AWWTP | SD | DW | LEE | PRT-E | 2010-12-31 |  | I |  | P 34361 | A-endosulfan-alpha |  | <0.0019 |  | UG/L | MB - Maximum
FL0021270 | Fort Myers South AWWTP | SD | DW | LEE | PRT-E | 2010-12-31 |  | I |  | P 34356 | B-endosulfan-beta |  | <0.0089 |  | UG/L | AB - Annual Average
FL0021270 | Fort Myers South AWWTP | SD | DW | LEE | PRT-E | 2010-12-31 |  | I |  | P 34356 | B-endosulfan-beta |  | <0.0089 |  | UG/L | MB - Maximum
FL0021270 | Fort Myers South AWWTP | SD | DW | LEE | PRT-E | 2010-12-31 |  | I |  | P 34351 | Endosulfan Sulfate |  | <0.0094 |  | UG/L | AB - Annual Average
FL0021270 | Fort Myers South AWWTP | SD | DW | LEE | PRT-E | 2010-12-31 |  | I |  | P 34351 | Endosulfan Sulfate |  | <0.0094 |  | UG/L | MB - Maximum
FL0021270 | Fort Myers South AWWTP | SD | DW | LEE | PRT-E | 2010-12-31 |  | I |  | P 39390 | Endrin |  | <0.0088 |  | UG/L | AB - Annual Average
FL0021270 | Fort Myers South AWWTP | SD | DW | LEE | PRT-E | 2010-12-31 |  | I |  | P 39390 | Endrin |  | <0.0088 |  | UG/L | MB - Maximum
FL0021270 | Fort Myers South AWWTP | SD | DW | LEE | PRT-E | 2010-12-31 |  | I |  | P 34366 | Endrin aldehyde |  | <0.0029 |  | UG/L | AB - Annual Average
FL0021270 | Fort Myers South AWWTP | SD | DW | LEE | PRT-E | 2010-12-31 |  | I |  | P 34366 | Endrin aldehyde |  | <0.0029 |  | UG/L | MB - Maximum
FL0021270 | Fort Myers South AWWTP | SD | DW | LEE | PRT-E | 2010-12-31 |  | I |  | P 39410 | Heptachlor |  | <0.0035 |  | UG/L | AB - Annual Average
FL0021270 | Fort Myers South AWWTP | SD | DW | LEE | PRT-E | 2010-12-31 |  | I |  | P 39410 | Heptachlor |  | <0.0035 |  | UG/L | MB - Maximum
FL0021270 | Fort Myers South AWWTP | SD | DW | LEE | PRT-E | 2010-12-31 |  | I |  | P 39420 | Heptachlor epoxide |  | <0.0019 |  | UG/L | MB - Maximum
FL0021270 | Fort Myers South AWWTP | SD | DW | LEE | PRT-E | 2010-12-31 |  | I |  | P 39420 | Heptachlor epoxide |  | <0.0019 |  | UG/L | AB - Annual Average
FL0021270 | Fort Myers South AWWTP | SD | DW | LEE | PRT-E | 2010-12-31 |  | I |  | P 39496 | PCB-1242 (Arochlor 1242) |  | <0.41 |  | UG/L | MB - Maximum
FL0021270 | Fort Myers South AWWTP | SD | DW | LEE | PRT-E | 2010-12-31 |  | I |  | P 39496 | PCB-1242 (Arochlor 1242) |  | <0.41 |  | UG/L | AB - Annual Average
FL0021270 | Fort Myers South AWWTP | SD | DW | LEE | PRT-E | 2010-12-31 |  | I |  | P 39504 | PCB-1254 (Arochlor 1254) |  | <0.14 |  | UG/L | AB - Annual Average
FL0021270 | Fort Myers South AWWTP | SD | DW | LEE | PRT-E | 2010-12-31 |  | I |  | P 39504 | PCB-1254 (Arochlor 1254) |  | <0.14 |  | UG/L | MB - Maximum
FL0021270 | Fort Myers South AWWTP | SD | DW | LEE | PRT-E | 2010-12-31 |  | I |  | P 39488 | PCB-1221 (Arochlor 1221) |  | <0.12 |  | UG/L | AB - Annual Average
FL0021270 | Fort Myers South AWWTP | SD | DW | LEE | PRT-E | 2010-12-31 |  | I |  | P 39488 | PCB-1221 (Arochlor 1221) |  | <0.12 |  | UG/L | MB - Maximum
FL0021270 | Fort Myers South AWWTP | SD | DW | LEE | PRT-E | 2010-12-31 |  | I |  | P 39492 | PCB-1232 (Arochlor 1232) |  | <0.47 |  | UG/L | AB - Annual Average
FL0021270 | Fort Myers South AWWTP | SD | DW | LEE | PRT-E | 2010-12-31 |  | I |  | P 39492 | PCB-1232 (Arochlor 1232) |  | <0.47 |  | UG/L | MB - Maximum
FL0021270 | Fort Myers South AWWTP | SD | DW | LEE | PRT-E | 2010-12-31 |  | I |  | P 39500 | PCB-1248 (Arochlor 1248) |  | <0.34 |  | UG/L | AB - Annual Average
FL0021270 | Fort Myers South AWWTP | SD | DW | LEE | PRT-E | 2010-12-31 |  | I |  | P 39500 | PCB-1248 (Arochlor 1248) |  | <0.34 |  | UG/L | MB - Maximum
FL0021270 | Fort Myers South AWWTP | SD | DW | LEE | PRT-E | 2010-12-31 |  | I |  | P 39508 | PCB-1260 (Arochlor 1260) |  | <0.20 |  | UG/L | AB - Annual Average
FL0021270 | Fort Myers South AWWTP | SD | DW | LEE | PRT-E | 2010-12-31 |  | I |  | P 39508 | PCB-1260 (Arochlor 1260) |  | <0.20 |  | UG/L | MB - Maximum
FL0021270 | Fort Myers South AWWTP | SD | DW | LEE | PRT-E | 2010-12-31 |  | I |  | P 34671 | PCB-1016 (Arochlor 1016) |  | <0.31 |  | UG/L | AB - Annual Average
FL0021270 | Fort Myers South AWWTP | SD | DW | LEE | PRT-E | 2010-12-31 |  | I |  | P 34671 | PCB-1016 (Arochlor 1016) |  | <0.31 |  | UG/L | MB - Maximum
FL0021270 | Fort Myers South AWWTP | SD | DW | LEE | PRT-E | 2010-12-31 |  | I |  | P 39400 | Toxaphene |  | <0.17 |  | UG/L | AB - Annual Average
FL0021270 | Fort Myers South AWWTP | SD | DW | LEE | PRT-E | 2010-12-31 |  | I |  | P 39400 | Toxaphene |  | <0.17 |  | UG/L | MB - Maximum
FL0021270 | Fort Myers South AWWTP | SD | DW | LEE | PRT-E | 2010-12-31 |  | I |  | P 01268 | Antimony, Total Recoverable |  | <3.5 |  | UG/L | AB - Annual Average
FL0021270 | Fort Myers South AWWTP | SD | DW | LEE | PRT-E | 2010-12-31 |  | I |  | P 01268 | Antimony, Total Recoverable |  | <3.5 |  | UG/L | MB - Maximum
FL0021270 | Fort Myers South AWWTP | SD | DW | LEE | PRT-E | 2010-12-31 |  | I |  | P 00978 | Arsenic, Total Recoverable |  | <2.6 |  | UG/L | AB - Annual Average
FL0021270 | Fort Myers South AWWTP | SD | DW | LEE | PRT-E | 2010-12-31 |  | I |  | P 00978 | Arsenic, Total Recoverable |  | <2.6 |  | UG/L | MB - Maximum
FL0021270 | Fort Myers South AWWTP | SD | DW | LEE | PRT-E | 2010-12-31 |  | I |  | P 00998 | Beryllium, Total Recoverable |  | <0.10 |  | UG/L | AB - Annual Average
FL0021270 | Fort Myers South AWWTP | SD | DW | LEE | PRT-E | 2010-12-31 |  | I |  | P 00998 | Beryllium, Total Recoverable |  | <0.10 |  | UG/L | MB - Maximum
FL0021270 | Fort Myers South AWWTP | SD | DW | LEE | PRT-E | 2010-12-31 |  | I |  | P 01113 | Cadmium, Total Recoverable |  | <0.20 |  | UG/L | AB - Annual Average
FL0021270 | Fort Myers South AWWTP | SD | DW | LEE | PRT-E | 2010-12-31 |  | I |  | P 01113 | Cadmium, Total Recoverable |  | <0.20 |  | UG/L | MB - Maximum
FL0021270 | Fort Myers South AWWTP | SD | DW | LEE | PRT-E | 2010-12-31 |  | I |  | P 01118 | Chromium, Total Recoverable |  | <0.60 |  | UG/L | MB - Maximum
FL0021270 | Fort Myers South AWWTP | SD | DW | LEE | PRT-E | 2010-12-31 |  | I |  | P 01118 | Chromium, Total Recoverable |  | <0.60 |  | UG/L | AB - Annual Average
FL0021270 | Fort Myers South AWWTP | SD | DW | LEE | PRT-E | 2010-12-31 |  | I |  | P 01119 | Copper, Total Recoverable |  | <1.0 |  | UG/L | MB - Maximum
FL0021270 | Fort Myers South AWWTP | SD | DW | LEE | PRT-E | 2010-12-31 |  | I |  | P 01119 | Copper, Total Recoverable |  | <1.0 |  | UG/L | AB - Annual Average
FL0021270 | Fort Myers South AWWTP | SD | DW | LEE | PRT-E | 2010-12-31 |  | I |  | P 01114 | Lead, Total Recoverable |  | <2.9 |  | UG/L | MB - Maximum
FL0021270 | Fort Myers South AWWTP | SD | DW | LEE | PRT-E | 2010-12-31 |  | I |  | P 01114 | Lead, Total Recoverable |  | <2.9 |  | UG/L | AB - Annual Average
FL0021270 | Fort Myers South AWWTP | SD | DW | LEE | PRT-E | 2010-12-31 |  | I |  | P 71901 | Mercury, Total Recoverable |  | 0.0098 |  | UG/L | AB - Annual Average
FL0021270 | Fort Myers South AWWTP | SD | DW | LEE | PRT-E | 2010-12-31 |  | I |  | P 71901 | Mercury, Total Recoverable |  | 0.0098 |  | UG/L | MB - Maximum
FL0021270 | Fort Myers South AWWTP | SD | DW | LEE | PRT-E | 2010-12-31 |  | I |  | P 01074 | Nickel, Total Recoverable |  | <1.6 |  | UG/L | MB - Maximum
FL0021270 | Fort Myers South AWWTP | SD | DW | LEE | PRT-E | 2010-12-31 |  | I |  | P 01074 | Nickel, Total Recoverable |  | <1.6 |  | UG/L | AB - Annual Average
FL0021270 | Fort Myers South AWWTP | SD | DW | LEE | PRT-E | 2010-12-31 |  | I |  | P 00981 | Selenium, Total Recoverable |  | <4.3 |  | UG/L | AB - Annual Average
FL0021270 | Fort Myers South AWWTP | SD | DW | LEE | PRT-E | 2010-12-31 |  | I |  | P 00981 | Selenium, Total Recoverable |  | <4.3 |  | UG/L | MB - Maximum
FL0021270 | Fort Myers South AWWTP | SD | DW | LEE | PRT-E | 2010-12-31 |  | I |  | P 01079 | Silver, Total Recoverable |  | <0.50 |  | UG/L | AB - Annual Average
FL0021270 | Fort Myers South AWWTP | SD | DW | LEE | PRT-E | 2010-12-31 |  | I |  | P 01079 | Silver, Total Recoverable |  | <0.50 |  | UG/L | MB - Maximum
FL0021270 | Fort Myers South AWWTP | SD | DW | LEE | PRT-E | 2010-12-31 |  | I |  | P 00982 | Thallium, Total Recoverable |  | <1.2 |  | UG/L | MB - Maximum
FL0021270 | Fort Myers South AWWTP | SD | DW | LEE | PRT-E | 2010-12-31 |  | I |  | P 00982 | Thallium, Total Recoverable |  | <1.2 |  | UG/L | AB - Annual Average
FL0021270 | Fort Myers South AWWTP | SD | DW | LEE | PRT-E | 2010-12-31 |  | I |  | P 01094 | Zinc, Total Recoverable |  | 26 |  | UG/L | AB - Annual Average
FL0021270 | Fort Myers South AWWTP | SD | DW | LEE | PRT-E | 2010-12-31 |  | I |  | P 01094 | Zinc, Total Recoverable |  | 26 |  | UG/L | MB - Maximum
FL0021270 | Fort Myers South AWWTP | SD | DW | LEE | PRT-E | 2010-12-31 |  | I |  | P 78248 | Cyanide, Total Recoverable |  | <4.7 |  | UG/L | AB - Annual Average
FL0021270 | Fort Myers South AWWTP | SD | DW | LEE | PRT-E | 2010-12-31 |  | I |  | P 78248 | Cyanide, Total Recoverable |  | <4.7 |  | UG/L | MB - Maximum
FL0021270 | Fort Myers South AWWTP | SD | DW | LEE | PRT-E | 2010-12-31 |  | I |  | P 70029 | Phenolic Compounds, Total Recoverable |  | 14 |  | UG/L | MB - Maximum
FL0021270 | Fort Myers South AWWTP | SD | DW | LEE | PRT-E | 2010-12-31 |  | I |  | P 70029 | Phenolic Compounds, Total Recoverable |  | 14 |  | UG/L | AB - Annual Average
FL0021270 | Fort Myers South AWWTP | SD | DW | LEE | PRT-I | 2010-12-31 |  | G |  | P 00400 | pH |  | 7 |  | SU | ME - Minimum
FL0021270 | Fort Myers South AWWTP | SD | DW | LEE | PRT-I | 2010-12-31 |  | G |  | P 00400 | pH |  | 7.25 |  | SU | MB - Maximum
FL0021270 | Fort Myers South AWWTP | SD | DW | LEE | PRT-I | 2010-12-31 |  | G |  | P 00552 | Oil And Grease, Hexane Extr Method |  | 24.8 |  | MG/L | AB - Annual Average
FL0021270 | Fort Myers South AWWTP | SD | DW | LEE | PRT-I | 2010-12-31 |  | G |  | P 00552 | Oil And Grease, Hexane Extr Method |  | 24.8 |  | MG/L | MB - Maximum
FL0021270 | Fort Myers South AWWTP | SD | DW | LEE | PRT-I | 2010-12-31 |  | G |  | P 34030 | Benzene |  | <0.21 |  | UG/L | MB - Maximum
FL0021270 | Fort Myers South AWWTP | SD | DW | LEE | PRT-I | 2010-12-31 |  | G |  | P 34030 | Benzene |  | <0.21 |  | UG/L | AB - Annual Average
FL0021270 | Fort Myers South AWWTP | SD | DW | LEE | PRT-I | 2010-12-31 |  | G |  | P 32104 | Bromoform |  | <0.28 |  | UG/L | AB - Annual Average
FL0021270 | Fort Myers South AWWTP | SD | DW | LEE | PRT-I | 2010-12-31 |  | G |  | P 32104 | Bromoform |  | <0.28 |  | UG/L | MB - Maximum
FL0021270 | Fort Myers South AWWTP | SD | DW | LEE | PRT-I | 2010-12-31 |  | G |  | P 32102 | Carbon tetrachloride |  | <0.20 |  | UG/L | AB - Annual Average
FL0021270 | Fort Myers South AWWTP | SD | DW | LEE | PRT-I | 2010-12-31 |  | G |  | P 32102 | Carbon tetrachloride |  | <0.20 |  | UG/L | MB - Maximum
FL0021270 | Fort Myers South AWWTP | SD | DW | LEE | PRT-I | 2010-12-31 |  | G |  | P 34301 | Chlorobenzene |  | <0.32 |  | UG/L | AB - Annual Average
FL0021270 | Fort Myers South AWWTP | SD | DW | LEE | PRT-I | 2010-12-31 |  | G |  | P 34301 | Chlorobenzene |  | <0.32 |  | UG/L | MB - Maximum
FL0021270 | Fort Myers South AWWTP | SD | DW | LEE | PRT-I | 2010-12-31 |  | G |  | P 34306 | Chlorodibromomethane |  | 0.95 |  | UG/L | AB - Annual Average
FL0021270 | Fort Myers South AWWTP | SD | DW | LEE | PRT-I | 2010-12-31 |  | G |  | P 34306 | Chlorodibromomethane |  | 5.1 |  | UG/L | MB - Maximum
FL0021270 | Fort Myers South AWWTP | SD | DW | LEE | PRT-I | 2010-12-31 |  | G |  | P 85811 | Chloroethane |  | <0.30 |  | UG/L | AB - Annual Average
FL0021270 | Fort Myers South AWWTP | SD | DW | LEE | PRT-I | 2010-12-31 |  | G |  | P 85811 | Chloroethane |  | <0.30 |  | UG/L | MB - Maximum
FL0021270 | Fort Myers South AWWTP | SD | DW | LEE | PRT-I | 2010-12-31 |  | G |  | P 34576 | 2-chloroethyl vinyl ether (mixed) |  | <6.5 |  | UG/L | AB - Annual Average
FL0021270 | Fort Myers South AWWTP | SD | DW | LEE | PRT-I | 2010-12-31 |  | G |  | P 34576 | 2-chloroethyl vinyl ether (mixed) |  | <6.5 |  | UG/L | MB - Maximum
FL0021270 | Fort Myers South AWWTP | SD | DW | LEE | PRT-I | 2010-12-31 |  | G |  | P 32106 | Chloroform |  | <0.24 |  | UG/L | AB - Annual Average
FL0021270 | Fort Myers South AWWTP | SD | DW | LEE | PRT-I | 2010-12-31 |  | G |  | P 32106 | Chloroform |  | <0.24 |  | UG/L | MB - Maximum
FL0021270 | Fort Myers South AWWTP | SD | DW | LEE | PRT-I | 2010-12-31 |  | G |  | P 32101 | Dichlorobromomethane |  | 30.92 |  | UG/L | AB - Annual Average
FL0021270 | Fort Myers South AWWTP | SD | DW | LEE | PRT-I | 2010-12-31 |  | G |  | P 32101 | Dichlorobromomethane |  | 45 |  | UG/L | MB - Maximum
FL0021270 | Fort Myers South AWWTP | SD | DW | LEE | PRT-I | 2010-12-31 |  | G |  | P 34496 | 1,1-dichloroethane |  | <0.24 |  | UG/L | MB - Maximum
FL0021270 | Fort Myers South AWWTP | SD | DW | LEE | PRT-I | 2010-12-31 |  | G |  | P 34496 | 1,1-dichloroethane |  | <0.24 |  | UG/L | AB - Annual Average
FL0021270 | Fort Myers South AWWTP | SD | DW | LEE | PRT-I | 2010-12-31 |  | G |  | P 32103 | 1,2-dichloroethane |  | <0.24 |  | UG/L | AB - Annual Average
FL0021270 | Fort Myers South AWWTP | SD | DW | LEE | PRT-I | 2010-12-31 |  | G |  | P 32103 | 1,2-dichloroethane |  | <0.24 |  | UG/L | MB - Maximum
FL0021270 | Fort Myers South AWWTP | SD | DW | LEE | PRT-I | 2010-12-31 |  | G |  | P 34501 | 1,1-dichloroethylene |  | <0.32 |  | UG/L | AB - Annual Average
FL0021270 | Fort Myers South AWWTP | SD | DW | LEE | PRT-I | 2010-12-31 |  | G |  | P 34501 | 1,1-dichloroethylene |  | <0.32 |  | UG/L | MB - Maximum
FL0021270 | Fort Myers South AWWTP | SD | DW | LEE | PRT-I | 2010-12-31 |  | G |  | P 34541 | 1,2-dichloropropane |  | <0.32 |  | UG/L | AB - Annual Average
FL0021270 | Fort Myers South AWWTP | SD | DW | LEE | PRT-I | 2010-12-31 |  | G |  | P 34541 | 1,2-dichloropropane |  | <0.32 |  | UG/L | MB - Maximum
FL0021270 | Fort Myers South AWWTP | SD | DW | LEE | PRT-I | 2010-12-31 |  | G |  | P 77163 | 1,3-dichloropropene |  | <0.23 |  | UG/L | AB - Annual Average
FL0021270 | Fort Myers South AWWTP | SD | DW | LEE | PRT-I | 2010-12-31 |  | G |  | P 77163 | 1,3-dichloropropene |  | <0.23 |  | UG/L | MB - Maximum
FL0021270 | Fort Myers South AWWTP | SD | DW | LEE | PRT-I | 2010-12-31 |  | G |  | P 34371 | Ethylbenzene |  | <0.23 |  | UG/L | AB - Annual Average
FL0021270 | Fort Myers South AWWTP | SD | DW | LEE | PRT-I | 2010-12-31 |  | G |  | P 34371 | Ethylbenzene |  | <0.23 |  | UG/L | MB - Maximum
FL0021270 | Fort Myers South AWWTP | SD | DW | LEE | PRT-I | 2010-12-31 |  | G |  | P 34413 | Methyl bromide |  | <0.67 |  | UG/L | AB - Annual Average
FL0021270 | Fort Myers South AWWTP | SD | DW | LEE | PRT-I | 2010-12-31 |  | G |  | P 34413 | Methyl bromide |  | <0.67 |  | UG/L | MB - Maximum
FL0021270 | Fort Myers South AWWTP | SD | DW | LEE | PRT-I | 2010-12-31 |  | G |  | P 34418 | Methyl chloride |  | <0.22 |  | UG/L | AB - Annual Average
FL0021270 | Fort Myers South AWWTP | SD | DW | LEE | PRT-I | 2010-12-31 |  | G |  | P 34418 | Methyl chloride |  | <0.22 |  | UG/L | MB - Maximum
FL0021270 | Fort Myers South AWWTP | SD | DW | LEE | PRT-I | 2010-12-31 |  | G |  | P 34423 | Methylene chloride |  | <0.28 |  | UG/L | AB - Annual Average
FL0021270 | Fort Myers South AWWTP | SD | DW | LEE | PRT-I | 2010-12-31 |  | G |  | P 34423 | Methylene chloride |  | <0.28 |  | UG/L | MB - Maximum
FL0021270 | Fort Myers South AWWTP | SD | DW | LEE | PRT-I | 2010-12-31 |  | G |  | P 34516 | 1,1,2,2-tetrachloroethane |  | <0.23 |  | UG/L | AB - Annual Average
FL0021270 | Fort Myers South AWWTP | SD | DW | LEE | PRT-I | 2010-12-31 |  | G |  | P 34516 | 1,1,2,2-tetrachloroethane |  | <0.23 |  | UG/L | MB - Maximum
FL0021270 | Fort Myers South AWWTP | SD | DW | LEE | PRT-I | 2010-12-31 |  | G |  | P 34475 | Tetrachloroethylene |  | <0.33 |  | UG/L | AB - Annual Average
FL0021270 | Fort Myers South AWWTP | SD | DW | LEE | PRT-I | 2010-12-31 |  | G |  | P 34475 | Tetrachloroethylene |  | <0.33 |  | UG/L | MB - Maximum
FL0021270 | Fort Myers South AWWTP | SD | DW | LEE | PRT-I | 2010-12-31 |  | G |  | P 34010 | Toluene |  | 3.5 |  | UG/L | AB - Annual Average
FL0021270 | Fort Myers South AWWTP | SD | DW | LEE | PRT-I | 2010-12-31 |  | G |  | P 34010 | Toluene |  | 3.5 |  | UG/L | MB - Maximum
FL0021270 | Fort Myers South AWWTP | SD | DW | LEE | PRT-I | 2010-12-31 |  | G |  | P 34546 | 1,2-trans-dichloroethylene |  | <0.21 |  | UG/L | AB - Annual Average
FL0021270 | Fort Myers South AWWTP | SD | DW | LEE | PRT-I | 2010-12-31 |  | G |  | P 34546 | 1,2-trans-dichloroethylene |  | <0.21 |  | UG/L | MB - Maximum
FL0021270 | Fort Myers South AWWTP | SD | DW | LEE | PRT-I | 2010-12-31 |  | G |  | P 34506 | 1,1,1-trichloroethane |  | <0.35 |  | UG/L | AB - Annual Average
FL0021270 | Fort Myers South AWWTP | SD | DW | LEE | PRT-I | 2010-12-31 |  | G |  | P 34506 | 1,1,1-trichloroethane |  | <0.35 |  | UG/L | MB - Maximum
FL0021270 | Fort Myers South AWWTP | SD | DW | LEE | PRT-I | 2010-12-31 |  | G |  | P 34511 | 1,1,2-trichloroethane |  | <0.24 |  | UG/L | AB - Annual Average
FL0021270 | Fort Myers South AWWTP | SD | DW | LEE | PRT-I | 2010-12-31 |  | G |  | P 34511 | 1,1,2-trichloroethane |  | <0.24 |  | UG/L | MB - Maximum
FL0021270 | Fort Myers South AWWTP | SD | DW | LEE | PRT-I | 2010-12-31 |  | G |  | P 39180 | Trichloroethylene |  | <0.26 |  | UG/L | AB - Annual Average
FL0021270 | Fort Myers South AWWTP | SD | DW | LEE | PRT-I | 2010-12-31 |  | G |  | P 39180 | Trichloroethylene |  | <0.26 |  | UG/L | MB - Maximum
FL0021270 | Fort Myers South AWWTP | SD | DW | LEE | PRT-I | 2010-12-31 |  | G |  | P 39175 | Vinyl chloride |  | <0.18 |  | UG/L | AB - Annual Average
FL0021270 | Fort Myers South AWWTP | SD | DW | LEE | PRT-I | 2010-12-31 |  | G |  | P 39175 | Vinyl chloride |  | <0.18 |  | UG/L | MB - Maximum
FL0021270 | Fort Myers South AWWTP | SD | DW | LEE | PRT-I | 2010-12-31 |  | G |  | P 34586 | 2-chlorophenol |  | <0.84 |  | UG/L | AB - Annual Average
FL0021270 | Fort Myers South AWWTP | SD | DW | LEE | PRT-I | 2010-12-31 |  | G |  | P 34586 | 2-chlorophenol |  | <0.84 |  | UG/L | MB - Maximum
FL0021270 | Fort Myers South AWWTP | SD | DW | LEE | PRT-I | 2010-12-31 |  | G |  | P 34601 | 2,4-dichlorophenol |  | <0.75 |  | UG/L | AB - Annual Average
FL0021270 | Fort Myers South AWWTP | SD | DW | LEE | PRT-I | 2010-12-31 |  | G |  | P 34601 | 2,4-dichlorophenol |  | <0.75 |  | UG/L | MB - Maximum
FL0021270 | Fort Myers South AWWTP | SD | DW | LEE | PRT-I | 2010-12-31 |  | G |  | P 34606 | 2,4-dimethylphenol |  | <2.5 |  | UG/L | AB - Annual Average
FL0021270 | Fort Myers South AWWTP | SD | DW | LEE | PRT-I | 2010-12-31 |  | G |  | P 34606 | 2,4-dimethylphenol |  | <2.5 |  | UG/L | MB - Maximum
FL0021270 | Fort Myers South AWWTP | SD | DW | LEE | PRT-I | 2010-12-31 |  | G |  | P 34657 | 4,6-dinitro-o-cresol |  | <1.2 |  | UG/L | AB - Annual Average
FL0021270 | Fort Myers South AWWTP | SD | DW | LEE | PRT-I | 2010-12-31 |  | G |  | P 34657 | 4,6-dinitro-o-cresol |  | <1.2 |  | UG/L | MB - Maximum
FL0021270 | Fort Myers South AWWTP | SD | DW | LEE | PRT-I | 2010-12-31 |  | G |  | P 34616 | 2,4-dinitrophenol |  | <2.1 |  | UG/L | AB - Annual Average
FL0021270 | Fort Myers South AWWTP | SD | DW | LEE | PRT-I | 2010-12-31 |  | G |  | P 34616 | 2,4-dinitrophenol |  | <2.1 |  | UG/L | MB - Maximum
FL0021270 | Fort Myers South AWWTP | SD | DW | LEE | PRT-I | 2010-12-31 |  | G |  | P 82627 | P-Chloro-M-Cresol |  | <0.72 |  | UG/L | AB - Annual Average
FL0021270 | Fort Myers South AWWTP | SD | DW | LEE | PRT-I | 2010-12-31 |  | G |  | P 82627 | P-Chloro-M-Cresol |  | <0.72 |  | UG/L | MB - Maximum
FL0021270 | Fort Myers South AWWTP | SD | DW | LEE | PRT-I | 2010-12-31 |  | G |  | P 34591 | 2-nitrophenol |  | <1.8 |  | UG/L | AB - Annual Average
FL0021270 | Fort Myers South AWWTP | SD | DW | LEE | PRT-I | 2010-12-31 |  | G |  | P 34591 | 2-nitrophenol |  | <1.8 |  | UG/L | MB - Maximum
FL0021270 | Fort Myers South AWWTP | SD | DW | LEE | PRT-I | 2010-12-31 |  | G |  | P 34646 | 4-nitrophenol |  | <0.82 |  | UG/L | AB - Annual Average
FL0021270 | Fort Myers South AWWTP | SD | DW | LEE | PRT-I | 2010-12-31 |  | G |  | P 34646 | 4-nitrophenol |  | <0.82 |  | UG/L | MB - Maximum
FL0021270 | Fort Myers South AWWTP | SD | DW | LEE | PRT-I | 2010-12-31 |  | G |  | P 39032 | Pentachlorophenol |  | <1.2 |  | UG/L | AB - Annual Average
FL0021270 | Fort Myers South AWWTP | SD | DW | LEE | PRT-I | 2010-12-31 |  | G |  | P 39032 | Pentachlorophenol |  | <1.2 |  | UG/L | MB - Maximum
FL0021270 | Fort Myers South AWWTP | SD | DW | LEE | PRT-I | 2010-12-31 |  | G |  | P 34694 | Phenol, Single Compound |  | <0.97 |  | UG/L | AB - Annual Average
FL0021270 | Fort Myers South AWWTP | SD | DW | LEE | PRT-I | 2010-12-31 |  | G |  | P 34694 | Phenol, Single Compound |  | <0.97 |  | UG/L | MB - Maximum
FL0021270 | Fort Myers South AWWTP | SD | DW | LEE | PRT-I | 2010-12-31 |  | G |  | P 34621 | 2,4,6-trichlorophenol |  | <1.1 |  | UG/L | AB - Annual Average
FL0021270 | Fort Myers South AWWTP | SD | DW | LEE | PRT-I | 2010-12-31 |  | G |  | P 34621 | 2,4,6-trichlorophenol |  | <1.1 |  | UG/L | MB - Maximum
FL0021270 | Fort Myers South AWWTP | SD | DW | LEE | PRT-I | 2010-12-31 |  | G |  | P 34205 | Acenaphthene |  | <0.66 |  | UG/L | AB - Annual Average
FL0021270 | Fort Myers South AWWTP | SD | DW | LEE | PRT-I | 2010-12-31 |  | G |  | P 34205 | Acenaphthene |  | <0.66 |  | UG/L | MB - Maximum
FL0021270 | Fort Myers South AWWTP | SD | DW | LEE | PRT-I | 2010-12-31 |  | G |  | P 34200 | Acenaphthylene |  | <0.71 |  | UG/L | AB - Annual Average
FL0021270 | Fort Myers South AWWTP | SD | DW | LEE | PRT-I | 2010-12-31 |  | G |  | P 34200 | Acenaphthylene |  | <0.71 |  | UG/L | MB - Maximum
FL0021270 | Fort Myers South AWWTP | SD | DW | LEE | PRT-I | 2010-12-31 |  | G |  | P 34220 | Anthracene |  | <0.50 |  | UG/L | AB - Annual Average
FL0021270 | Fort Myers South AWWTP | SD | DW | LEE | PRT-I | 2010-12-31 |  | G |  | P 34220 | Anthracene |  | <0.50 |  | UG/L | MB - Maximum
FL0021270 | Fort Myers South AWWTP | SD | DW | LEE | PRT-I | 2010-12-31 |  | G |  | P 39120 | Benzidine |  | <2.4 |  | UG/L | AB - Annual Average
FL0021270 | Fort Myers South AWWTP | SD | DW | LEE | PRT-I | 2010-12-31 |  | G |  | P 39120 | Benzidine |  | <2.4 |  | UG/L | MB - Maximum
FL0021270 | Fort Myers South AWWTP | SD | DW | LEE | PRT-I | 2010-12-31 |  | G |  | P 34526 | Benzo(a)anthracene |  | <0.58 |  | UG/L | AB - Annual Average
FL0021270 | Fort Myers South AWWTP | SD | DW | LEE | PRT-I | 2010-12-31 |  | G |  | P 34526 | Benzo(a)anthracene |  | <0.58 |  | UG/L | MB - Maximum
FL0021270 | Fort Myers South AWWTP | SD | DW | LEE | PRT-I | 2010-12-31 |  | G |  | P 34247 | Benzo(a)pyrene |  | <0.53 |  | UG/L | AB - Annual Average
FL0021270 | Fort Myers South AWWTP | SD | DW | LEE | PRT-I | 2010-12-31 |  | G |  | P 34247 | Benzo(a)pyrene |  | <0.53 |  | UG/L | MB - Maximum
FL0021270 | Fort Myers South AWWTP | SD | DW | LEE | PRT-I | 2010-12-31 |  | G |  | P 79531 | Benzo(b)fluoranthene (3,4-benzo) |  | <0.50 |  | UG/L | AB - Annual Average
FL0021270 | Fort Myers South AWWTP | SD | DW | LEE | PRT-I | 2010-12-31 |  | G |  | P 79531 | Benzo(b)fluoranthene (3,4-benzo) |  | <0.50 |  | UG/L | MB - Maximum
FL0021270 | Fort Myers South AWWTP | SD | DW | LEE | PRT-I | 2010-12-31 |  | G |  | P 34521 | Benzo(ghi)perylene |  | <0.99 |  | UG/L | AB - Annual Average
FL0021270 | Fort Myers South AWWTP | SD | DW | LEE | PRT-I | 2010-12-31 |  | G |  | P 34521 | Benzo(ghi)perylene |  | <0.99 |  | UG/L | MB - Maximum
FL0021270 | Fort Myers South AWWTP | SD | DW | LEE | PRT-I | 2010-12-31 |  | G |  | P 34242 | Benzo(k)fluoranthene |  | <0.83 |  | UG/L | AB - Annual Average
FL0021270 | Fort Myers South AWWTP | SD | DW | LEE | PRT-I | 2010-12-31 |  | G |  | P 34242 | Benzo(k)fluoranthene |  | <0.83 |  | UG/L | MB - Maximum
FL0021270 | Fort Myers South AWWTP | SD | DW | LEE | PRT-I | 2010-12-31 |  | G |  | P 34278 | Bis (2-chloroethoxy) methane |  | <0.48 |  | UG/L | AB - Annual Average
FL0021270 | Fort Myers South AWWTP | SD | DW | LEE | PRT-I | 2010-12-31 |  | G |  | P 34278 | Bis (2-chloroethoxy) methane |  | <0.48 |  | UG/L | MB - Maximum
FL0021270 | Fort Myers South AWWTP | SD | DW | LEE | PRT-I | 2010-12-31 |  | G |  | P 34273 | Bis (2-chloroethyl) ether |  | <0.66 |  | UG/L | AB - Annual Average
FL0021270 | Fort Myers South AWWTP | SD | DW | LEE | PRT-I | 2010-12-31 |  | G |  | P 34273 | Bis (2-chloroethyl) ether |  | <0.66 |  | UG/L | MB - Maximum
FL0021270 | Fort Myers South AWWTP | SD | DW | LEE | PRT-I | 2010-12-31 |  | G |  | P 34283 | Bis (2-chloroisopropyl) ether |  | <0.40 |  | UG/L | AB - Annual Average
FL0021270 | Fort Myers South AWWTP | SD | DW | LEE | PRT-I | 2010-12-31 |  | G |  | P 34283 | Bis (2-chloroisopropyl) ether |  | <0.40 |  | UG/L | MB - Maximum
FL0021270 | Fort Myers South AWWTP | SD | DW | LEE | PRT-I | 2010-12-31 |  | G |  | P 39100 | Bis (2-ethylhexyl) phthalate |  | 6.3 |  | UG/L | AB - Annual Average
FL0021270 | Fort Myers South AWWTP | SD | DW | LEE | PRT-I | 2010-12-31 |  | G |  | P 39100 | Bis (2-ethylhexyl) phthalate |  | 6.3 |  | UG/L | MB - Maximum
FL0021270 | Fort Myers South AWWTP | SD | DW | LEE | PRT-I | 2010-12-31 |  | G |  | P 34636 | 4-bromophenyl phenyl ether |  | <0.28 |  | UG/L | AB - Annual Average
FL0021270 | Fort Myers South AWWTP | SD | DW | LEE | PRT-I | 2010-12-31 |  | G |  | P 34636 | 4-bromophenyl phenyl ether |  | <0.28 |  | UG/L | MB - Maximum
FL0021270 | Fort Myers South AWWTP | SD | DW | LEE | PRT-I | 2010-12-31 |  | G |  | P 34292 | Butyl benzyl phthalate |  | <0.55 |  | UG/L | AB - Annual Average
FL0021270 | Fort Myers South AWWTP | SD | DW | LEE | PRT-I | 2010-12-31 |  | G |  | P 34292 | Butyl benzyl phthalate |  | <0.55 |  | UG/L | MB - Maximum
FL0021270 | Fort Myers South AWWTP | SD | DW | LEE | PRT-I | 2010-12-31 |  | G |  | P 34581 | 2-chloronaphthalene |  | <0.55 |  | UG/L | AB - Annual Average
FL0021270 | Fort Myers South AWWTP | SD | DW | LEE | PRT-I | 2010-12-31 |  | G |  | P 34581 | 2-chloronaphthalene |  | <0.55 |  | UG/L | MB - Maximum
FL0021270 | Fort Myers South AWWTP | SD | DW | LEE | PRT-I | 2010-12-31 |  | G |  | P 34641 | 4-chlorophenyl phenyl ether |  | <0.33 |  | UG/L | AB - Annual Average
FL0021270 | Fort Myers South AWWTP | SD | DW | LEE | PRT-I | 2010-12-31 |  | G |  | P 34641 | 4-chlorophenyl phenyl ether |  | <0.33 |  | UG/L | MB - Maximum
FL0021270 | Fort Myers South AWWTP | SD | DW | LEE | PRT-I | 2010-12-31 |  | G |  | P 34320 | Chrysene |  | <0.31 |  | UG/L | AB - Annual Average
FL0021270 | Fort Myers South AWWTP | SD | DW | LEE | PRT-I | 2010-12-31 |  | G |  | P 34320 | Chrysene |  | <0.31 |  | UG/L | MB - Maximum
FL0021270 | Fort Myers South AWWTP | SD | DW | LEE | PRT-I | 2010-12-31 |  | G |  | P 34556 | Dibenzo (a,h) anthracene |  | <1.1 |  | UG/L | AB - Annual Average
FL0021270 | Fort Myers South AWWTP | SD | DW | LEE | PRT-I | 2010-12-31 |  | G |  | P 34556 | Dibenzo (a,h) anthracene |  | <1.1 |  | UG/L | MB - Maximum
FL0021270 | Fort Myers South AWWTP | SD | DW | LEE | PRT-I | 2010-12-31 |  | G |  | P 34536 | 1,2-dichlorobenzene |  | <0.91 |  | UG/L | AB - Annual Average
FL0021270 | Fort Myers South AWWTP | SD | DW | LEE | PRT-I | 2010-12-31 |  | G |  | P 34536 | 1,2-dichlorobenzene |  | <0.91 |  | UG/L | MB - Maximum
FL0021270 | Fort Myers South AWWTP | SD | DW | LEE | PRT-I | 2010-12-31 |  | G |  | P 34566 | 1,3-dichlorobenzene |  | <0.91 |  | UG/L | AB - Annual Average
FL0021270 | Fort Myers South AWWTP | SD | DW | LEE | PRT-I | 2010-12-31 |  | G |  | P 34566 | 1,3-dichlorobenzene |  | <0.91 |  | UG/L | MB - Maximum
FL0021270 | Fort Myers South AWWTP | SD | DW | LEE | PRT-I | 2010-12-31 |  | G |  | P 34571 | 1,4-dichlorobenzene |  | <0.97 |  | UG/L | AB - Annual Average
FL0021270 | Fort Myers South AWWTP | SD | DW | LEE | PRT-I | 2010-12-31 |  | G |  | P 34571 | 1,4-dichlorobenzene |  | <0.97 |  | UG/L | MB - Maximum
FL0021270 | Fort Myers South AWWTP | SD | DW | LEE | PRT-I | 2010-12-31 |  | G |  | P 34631 | 3,3'-dichlorobenzidine |  | <0.45 |  | UG/L | AB - Annual Average
FL0021270 | Fort Myers South AWWTP | SD | DW | LEE | PRT-I | 2010-12-31 |  | G |  | P 34631 | 3,3'-dichlorobenzidine |  | <0.45 |  | UG/L | MB - Maximum
FL0021270 | Fort Myers South AWWTP | SD | DW | LEE | PRT-I | 2010-12-31 |  | G |  | P 34336 | Diethyl phthalate |  | 6 |  | UG/L | AB - Annual Average
FL0021270 | Fort Myers South AWWTP | SD | DW | LEE | PRT-I | 2010-12-31 |  | G |  | P 34336 | Diethyl phthalate |  | 6 |  | UG/L | MB - Maximum
FL0021270 | Fort Myers South AWWTP | SD | DW | LEE | PRT-I | 2010-12-31 |  | G |  | P 34341 | Dimethyl phthalate |  | <2.4 |  | UG/L | AB - Annual Average
FL0021270 | Fort Myers South AWWTP | SD | DW | LEE | PRT-I | 2010-12-31 |  | G |  | P 34341 | Dimethyl phthalate |  | <2.4 |  | UG/L | MB - Maximum
FL0021270 | Fort Myers South AWWTP | SD | DW | LEE | PRT-I | 2010-12-31 |  | G |  | P 39110 | Di-n-butyl phthalate |  | <0.74 |  | UG/L | AB - Annual Average
FL0021270 | Fort Myers South AWWTP | SD | DW | LEE | PRT-I | 2010-12-31 |  | G |  | P 39110 | Di-n-butyl phthalate |  | <0.74 |  | UG/L | MB - Maximum
FL0021270 | Fort Myers South AWWTP | SD | DW | LEE | PRT-I | 2010-12-31 |  | G |  | P 34611 | 2,4-dinitrotoluene |  | <0.75 |  | UG/L | AB - Annual Average
FL0021270 | Fort Myers South AWWTP | SD | DW | LEE | PRT-I | 2010-12-31 |  | G |  | P 34611 | 2,4-dinitrotoluene |  | <0.75 |  | UG/L | MB - Maximum
FL0021270 | Fort Myers South AWWTP | SD | DW | LEE | PRT-I | 2010-12-31 |  | G |  | P 34626 | 2,6-dinitrotoluene |  | <0.70 |  | UG/L | AB - Annual Average
FL0021270 | Fort Myers South AWWTP | SD | DW | LEE | PRT-I | 2010-12-31 |  | G |  | P 34626 | 2,6-dinitrotoluene |  | <0.70 |  | UG/L | MB - Maximum
FL0021270 | Fort Myers South AWWTP | SD | DW | LEE | PRT-I | 2010-12-31 |  | G |  | P 34596 | Di-n-octyl phthalate |  | <0.51 |  | UG/L | AB - Annual Average
FL0021270 | Fort Myers South AWWTP | SD | DW | LEE | PRT-I | 2010-12-31 |  | G |  | P 34596 | Di-n-octyl phthalate |  | <0.51 |  | UG/L | MB - Maximum
FL0021270 | Fort Myers South AWWTP | SD | DW | LEE | PRT-I | 2010-12-31 |  | G |  | P 34346 | 1,2-diphenylhydrazine |  | <1.0 |  | UG/L | AB - Annual Average
FL0021270 | Fort Myers South AWWTP | SD | DW | LEE | PRT-I | 2010-12-31 |  | G |  | P 34346 | 1,2-diphenylhydrazine |  | <1.0 |  | UG/L | MB - Maximum
FL0021270 | Fort Myers South AWWTP | SD | DW | LEE | PRT-I | 2010-12-31 |  | G |  | P 34376 | Fluoranthene |  | <0.44 |  | UG/L | AB - Annual Average
FL0021270 | Fort Myers South AWWTP | SD | DW | LEE | PRT-I | 2010-12-31 |  | G |  | P 34376 | Fluoranthene |  | <0.44 |  | UG/L | MB - Maximum
FL0021270 | Fort Myers South AWWTP | SD | DW | LEE | PRT-I | 2010-12-31 |  | G |  | P 34381 | Fluorene |  | <0.45 |  | UG/L | AB - Annual Average
FL0021270 | Fort Myers South AWWTP | SD | DW | LEE | PRT-I | 2010-12-31 |  | G |  | P 34381 | Fluorene |  | <0.45 |  | UG/L | MB - Maximum
FL0021270 | Fort Myers South AWWTP | SD | DW | LEE | PRT-I | 2010-12-31 |  | G |  | P 39700 | Hexachlorobenzene |  | <0.41 |  | UG/L | AB - Annual Average
FL0021270 | Fort Myers South AWWTP | SD | DW | LEE | PRT-I | 2010-12-31 |  | G |  | P 39700 | Hexachlorobenzene |  | <0.41 |  | UG/L | MB - Maximum
FL0021270 | Fort Myers South AWWTP | SD | DW | LEE | PRT-I | 2010-12-31 |  | G |  | P 39702 | Hexachlorobutadiene |  | <0.94 |  | UG/L | AB - Annual Average
FL0021270 | Fort Myers South AWWTP | SD | DW | LEE | PRT-I | 2010-12-31 |  | G |  | P 39702 | Hexachlorobutadiene |  | <0.94 |  | UG/L | MB - Maximum
FL0021270 | Fort Myers South AWWTP | SD | DW | LEE | PRT-I | 2010-12-31 |  | G |  | P 34386 | Hexachlorocyclopentadiene |  | <1.6 |  | UG/L | AB - Annual Average
FL0021270 | Fort Myers South AWWTP | SD | DW | LEE | PRT-I | 2010-12-31 |  | G |  | P 34386 | Hexachlorocyclopentadiene |  | <1.6 |  | UG/L | MB - Maximum
FL0021270 | Fort Myers South AWWTP | SD | DW | LEE | PRT-I | 2010-12-31 |  | G |  | P 34396 | Hexachloroethane |  | <1.1 |  | UG/L | AB - Annual Average
FL0021270 | Fort Myers South AWWTP | SD | DW | LEE | PRT-I | 2010-12-31 |  | G |  | P 34396 | Hexachloroethane |  | <1.1 |  | UG/L | MB - Maximum
FL0021270 | Fort Myers South AWWTP | SD | DW | LEE | PRT-I | 2010-12-31 |  | G |  | P 34403 | Indeno (1,2,3-Cd) pyrene |  | <0.91 |  | UG/L | AB - Annual Average
FL0021270 | Fort Myers South AWWTP | SD | DW | LEE | PRT-I | 2010-12-31 |  | G |  | P 34403 | Indeno (1,2,3-Cd) pyrene |  | <0.91 |  | UG/L | MB - Maximum
FL0021270 | Fort Myers South AWWTP | SD | DW | LEE | PRT-I | 2010-12-31 |  | G |  | P 34408 | Isophorone |  | <0.42 |  | UG/L | AB - Annual Average
FL0021270 | Fort Myers South AWWTP | SD | DW | LEE | PRT-I | 2010-12-31 |  | G |  | P 34408 | Isophorone |  | <0.42 |  | UG/L | MB - Maximum
FL0021270 | Fort Myers South AWWTP | SD | DW | LEE | PRT-I | 2010-12-31 |  | G |  | P 34696 | Naphthalene |  | <0.70 |  | UG/L | AB - Annual Average
FL0021270 | Fort Myers South AWWTP | SD | DW | LEE | PRT-I | 2010-12-31 |  | G |  | P 34696 | Naphthalene |  | <0.70 |  | UG/L | MB - Maximum
FL0021270 | Fort Myers South AWWTP | SD | DW | LEE | PRT-I | 2010-12-31 |  | G |  | P 34447 | Nitrobenzene |  | <0.38 |  | UG/L | MB - Maximum
FL0021270 | Fort Myers South AWWTP | SD | DW | LEE | PRT-I | 2010-12-31 |  | G |  | P 34447 | Nitrobenzene |  | <0.38 |  | UG/L | AB - Annual Average
FL0021270 | Fort Myers South AWWTP | SD | DW | LEE | PRT-I | 2010-12-31 |  | G |  | P 34438 | N-nitrosodimethylamine |  | <0.43 |  | UG/L | AB - Annual Average
FL0021270 | Fort Myers South AWWTP | SD | DW | LEE | PRT-I | 2010-12-31 |  | G |  | P 34438 | N-nitrosodimethylamine |  | <0.43 |  | UG/L | MB - Maximum
FL0021270 | Fort Myers South AWWTP | SD | DW | LEE | PRT-I | 2010-12-31 |  | G |  | P 34428 | N-nitrosodi-n-propylamine |  | <0.63 |  | UG/L | AB - Annual Average
FL0021270 | Fort Myers South AWWTP | SD | DW | LEE | PRT-I | 2010-12-31 |  | G |  | P 34428 | N-nitrosodi-n-propylamine |  | <0.63 |  | UG/L | MB - Maximum
FL0021270 | Fort Myers South AWWTP | SD | DW | LEE | PRT-I | 2010-12-31 |  | G |  | P 34433 | N-nitrosodiphenylamine |  | <0.78 |  | UG/L | AB - Annual Average
FL0021270 | Fort Myers South AWWTP | SD | DW | LEE | PRT-I | 2010-12-31 |  | G |  | P 34433 | N-nitrosodiphenylamine |  | <0.78 |  | UG/L | MB - Maximum
FL0021270 | Fort Myers South AWWTP | SD | DW | LEE | PRT-I | 2010-12-31 |  | G |  | P 34461 | Phenanthrene |  | <0.30 |  | UG/L | AB - Annual Average
FL0021270 | Fort Myers South AWWTP | SD | DW | LEE | PRT-I | 2010-12-31 |  | G |  | P 34461 | Phenanthrene |  | <0.30 |  | UG/L | MB - Maximum
FL0021270 | Fort Myers South AWWTP | SD | DW | LEE | PRT-I | 2010-12-31 |  | G |  | P 34469 | Pyrene |  | <0.19 |  | UG/L | AB - Annual Average
FL0021270 | Fort Myers South AWWTP | SD | DW | LEE | PRT-I | 2010-12-31 |  | G |  | P 34469 | Pyrene |  | <0.19 |  | UG/L | MB - Maximum
FL0021270 | Fort Myers South AWWTP | SD | DW | LEE | PRT-I | 2010-12-31 |  | G |  | P 34551 | 1,2,4-trichlorobenzene |  | <0.77 |  | UG/L | AB - Annual Average
FL0021270 | Fort Myers South AWWTP | SD | DW | LEE | PRT-I | 2010-12-31 |  | G |  | P 34551 | 1,2,4-trichlorobenzene |  | <0.77 |  | UG/L | MB - Maximum
FL0021270 | Fort Myers South AWWTP | SD | DW | LEE | PRT-I | 2010-12-31 |  | G |  | P 39330 | Aldrin |  | <0.0025 |  | UG/L | MB - Maximum
FL0021270 | Fort Myers South AWWTP | SD | DW | LEE | PRT-I | 2010-12-31 |  | G |  | P 39330 | Aldrin |  | <0.0025 |  | UG/L | AB - Annual Average
FL0021270 | Fort Myers South AWWTP | SD | DW | LEE | PRT-I | 2010-12-31 |  | G |  | P 39336 | Bhc-Alpha |  | <0.0023 |  | UG/L | MB - Maximum
FL0021270 | Fort Myers South AWWTP | SD | DW | LEE | PRT-I | 2010-12-31 |  | G |  | P 39336 | Bhc-Alpha |  | <0.0023 |  | UG/L | AB - Annual Average
FL0021270 | Fort Myers South AWWTP | SD | DW | LEE | PRT-I | 2010-12-31 |  | G |  | P 39338 | B-bhc-beta |  | <0.0018 |  | UG/L | AB - Annual Average
FL0021270 | Fort Myers South AWWTP | SD | DW | LEE | PRT-I | 2010-12-31 |  | G |  | P 39338 | B-bhc-beta |  | <0.0018 |  | UG/L | MB - Maximum
FL0021270 | Fort Myers South AWWTP | SD | DW | LEE | PRT-I | 2010-12-31 |  | G |  | P 39782 | Gamma BHC (Lindane) |  | <0.0027 |  | UG/L | MB - Maximum
FL0021270 | Fort Myers South AWWTP | SD | DW | LEE | PRT-I | 2010-12-31 |  | G |  | P 39782 | Gamma BHC (Lindane) |  | <0.0027 |  | UG/L | AB - Annual Average
FL0021270 | Fort Myers South AWWTP | SD | DW | LEE | PRT-I | 2010-12-31 |  | G |  | P 34259 | Delta benzene hexachloride |  | <0.0038 |  | UG/L | AB - Annual Average
FL0021270 | Fort Myers South AWWTP | SD | DW | LEE | PRT-I | 2010-12-31 |  | G |  | P 34259 | Delta benzene hexachloride |  | <0.0038 |  | UG/L | MB - Maximum
FL0021270 | Fort Myers South AWWTP | SD | DW | LEE | PRT-I | 2010-12-31 |  | G |  | P 39350 | Chlordane (tech mix. and metabolites) |  | <0.33 |  | UG/L | AB - Annual Average
FL0021270 | Fort Myers South AWWTP | SD | DW | LEE | PRT-I | 2010-12-31 |  | G |  | P 39350 | Chlordane (tech mix. and metabolites) |  | <0.33 |  | UG/L | MB - Maximum
FL0021270 | Fort Myers South AWWTP | SD | DW | LEE | PRT-I | 2010-12-31 |  | G |  | P 39300 | 4,4'-DDT (p,p'-DDT) |  | <0.0081 |  | UG/L | AB - Annual Average
FL0021270 | Fort Myers South AWWTP | SD | DW | LEE | PRT-I | 2010-12-31 |  | G |  | P 39300 | 4,4'-DDT (p,p'-DDT) |  | <0.0081 |  | UG/L | MB - Maximum
FL0021270 | Fort Myers South AWWTP | SD | DW | LEE | PRT-I | 2010-12-31 |  | G |  | P 39310 | 4,4'-DDD (p,p'-DDD) |  | <0.012 |  | UG/L | AB - Annual Average
FL0021270 | Fort Myers South AWWTP | SD | DW | LEE | PRT-I | 2010-12-31 |  | G |  | P 39310 | 4,4'-DDD (p,p'-DDD) |  | <0.012 |  | UG/L | MB - Maximum
FL0021270 | Fort Myers South AWWTP | SD | DW | LEE | PRT-I | 2010-12-31 |  | G |  | P 39320 | 4,4'-DDE (p,p'-DDE) |  | <0.0016 |  | UG/L | MB - Maximum
FL0021270 | Fort Myers South AWWTP | SD | DW | LEE | PRT-I | 2010-12-31 |  | G |  | P 39320 | 4,4'-DDE (p,p'-DDE) |  | <0.0016 |  | UG/L | AB - Annual Average
FL0021270 | Fort Myers South AWWTP | SD | DW | LEE | PRT-I | 2010-12-31 |  | G |  | P 39380 | Dieldrin |  | <0.0017 |  | UG/L | MB - Maximum
FL0021270 | Fort Myers South AWWTP | SD | DW | LEE | PRT-I | 2010-12-31 |  | G |  | P 39380 | Dieldrin |  | <0.0017 |  | UG/L | AB - Annual Average
FL0021270 | Fort Myers South AWWTP | SD | DW | LEE | PRT-I | 2010-12-31 |  | G |  | P 34361 | A-endosulfan-alpha |  | <0.0019 |  | UG/L | AB - Annual Average
FL0021270 | Fort Myers South AWWTP | SD | DW | LEE | PRT-I | 2010-12-31 |  | G |  | P 34361 | A-endosulfan-alpha |  | <0.0019 |  | UG/L | MB - Maximum
FL0021270 | Fort Myers South AWWTP | SD | DW | LEE | PRT-I | 2010-12-31 |  | G |  | P 34356 | B-endosulfan-beta |  | <0.0088 |  | UG/L | AB - Annual Average
FL0021270 | Fort Myers South AWWTP | SD | DW | LEE | PRT-I | 2010-12-31 |  | G |  | P 34356 | B-endosulfan-beta |  | <0.0088 |  | UG/L | MB - Maximum
FL0021270 | Fort Myers South AWWTP | SD | DW | LEE | PRT-I | 2010-12-31 |  | G |  | P 34351 | Endosulfan Sulfate |  | <0.0093 |  | UG/L | MB - Maximum
FL0021270 | Fort Myers South AWWTP | SD | DW | LEE | PRT-I | 2010-12-31 |  | G |  | P 34351 | Endosulfan Sulfate |  | <0.0093 |  | UG/L | AB - Annual Average
FL0021270 | Fort Myers South AWWTP | SD | DW | LEE | PRT-I | 2010-12-31 |  | G |  | P 39390 | Endrin |  | <0.0087 |  | UG/L | AB - Annual Average
FL0021270 | Fort Myers South AWWTP | SD | DW | LEE | PRT-I | 2010-12-31 |  | G |  | P 39390 | Endrin |  | <0.0087 |  | UG/L | MB - Maximum
FL0021270 | Fort Myers South AWWTP | SD | DW | LEE | PRT-I | 2010-12-31 |  | G |  | P 34366 | Endrin aldehyde |  | <0.0029 |  | UG/L | MB - Maximum
FL0021270 | Fort Myers South AWWTP | SD | DW | LEE | PRT-I | 2010-12-31 |  | G |  | P 34366 | Endrin aldehyde |  | <0.0029 |  | UG/L | AB - Annual Average
FL0021270 | Fort Myers South AWWTP | SD | DW | LEE | PRT-I | 2010-12-31 |  | G |  | P 39410 | Heptachlor |  | <0.0035 |  | UG/L | MB - Maximum
FL0021270 | Fort Myers South AWWTP | SD | DW | LEE | PRT-I | 2010-12-31 |  | G |  | P 39410 | Heptachlor |  | <0.0035 |  | UG/L | AB - Annual Average
FL0021270 | Fort Myers South AWWTP | SD | DW | LEE | PRT-I | 2010-12-31 |  | G |  | P 39420 | Heptachlor epoxide |  | <0.0019 |  | UG/L | MB - Maximum
FL0021270 | Fort Myers South AWWTP | SD | DW | LEE | PRT-I | 2010-12-31 |  | G |  | P 39420 | Heptachlor epoxide |  | <0.0019 |  | UG/L | AB - Annual Average
FL0021270 | Fort Myers South AWWTP | SD | DW | LEE | PRT-I | 2010-12-31 |  | G |  | P 39496 | PCB-1242 (Arochlor 1242) |  | <0.41 |  | UG/L | AB - Annual Average
FL0021270 | Fort Myers South AWWTP | SD | DW | LEE | PRT-I | 2010-12-31 |  | G |  | P 39496 | PCB-1242 (Arochlor 1242) |  | <0.41 |  | UG/L | MB - Maximum
FL0021270 | Fort Myers South AWWTP | SD | DW | LEE | PRT-I | 2010-12-31 |  | G |  | P 39504 | PCB-1254 (Arochlor 1254) |  | <0.14 |  | UG/L | MB - Maximum
FL0021270 | Fort Myers South AWWTP | SD | DW | LEE | PRT-I | 2010-12-31 |  | G |  | P 39504 | PCB-1254 (Arochlor 1254) |  | <0.14 |  | UG/L | AB - Annual Average
FL0021270 | Fort Myers South AWWTP | SD | DW | LEE | PRT-I | 2010-12-31 |  | G |  | P 39488 | PCB-1221 (Arochlor 1221) |  | <0.12 |  | UG/L | MB - Maximum
FL0021270 | Fort Myers South AWWTP | SD | DW | LEE | PRT-I | 2010-12-31 |  | G |  | P 39488 | PCB-1221 (Arochlor 1221) |  | <0.12 |  | UG/L | AB - Annual Average
FL0021270 | Fort Myers South AWWTP | SD | DW | LEE | PRT-I | 2010-12-31 |  | G |  | P 39492 | PCB-1232 (Arochlor 1232) |  | <0.46 |  | UG/L | AB - Annual Average
FL0021270 | Fort Myers South AWWTP | SD | DW | LEE | PRT-I | 2010-12-31 |  | G |  | P 39492 | PCB-1232 (Arochlor 1232) |  | <0.46 |  | UG/L | MB - Maximum
FL0021270 | Fort Myers South AWWTP | SD | DW | LEE | PRT-I | 2010-12-31 |  | G |  | P 39500 | PCB-1248 (Arochlor 1248) |  | <0.34 |  | UG/L | AB - Annual Average
FL0021270 | Fort Myers South AWWTP | SD | DW | LEE | PRT-I | 2010-12-31 |  | G |  | P 39500 | PCB-1248 (Arochlor 1248) |  | <0.34 |  | UG/L | MB - Maximum
FL0021270 | Fort Myers South AWWTP | SD | DW | LEE | PRT-I | 2010-12-31 |  | G |  | P 39508 | PCB-1260 (Arochlor 1260) |  | <0.20 |  | UG/L | AB - Annual Average
FL0021270 | Fort Myers South AWWTP | SD | DW | LEE | PRT-I | 2010-12-31 |  | G |  | P 39508 | PCB-1260 (Arochlor 1260) |  | <0.20 |  | UG/L | MB - Maximum
FL0021270 | Fort Myers South AWWTP | SD | DW | LEE | PRT-I | 2010-12-31 |  | G |  | P 34671 | PCB-1016 (Arochlor 1016) |  | <0.31 |  | UG/L | MB - Maximum
FL0021270 | Fort Myers South AWWTP | SD | DW | LEE | PRT-I | 2010-12-31 |  | G |  | P 34671 | PCB-1016 (Arochlor 1016) |  | <0.31 |  | UG/L | AB - Annual Average
FL0021270 | Fort Myers South AWWTP | SD | DW | LEE | PRT-I | 2010-12-31 |  | G |  | P 39400 | Toxaphene |  | <0.17 |  | UG/L | MB - Maximum
FL0021270 | Fort Myers South AWWTP | SD | DW | LEE | PRT-I | 2010-12-31 |  | G |  | P 39400 | Toxaphene |  | <0.17 |  | UG/L | AB - Annual Average
FL0021270 | Fort Myers South AWWTP | SD | DW | LEE | PRT-I | 2010-12-31 |  | G |  | P 01268 | Antimony, Total Recoverable |  | 6.5 |  | UG/L | MB - Maximum
FL0021270 | Fort Myers South AWWTP | SD | DW | LEE | PRT-I | 2010-12-31 |  | G |  | P 01268 | Antimony, Total Recoverable |  | 6.5 |  | UG/L | AB - Annual Average
FL0021270 | Fort Myers South AWWTP | SD | DW | LEE | PRT-I | 2010-12-31 |  | G |  | P 00978 | Arsenic, Total Recoverable |  | <2.6 |  | UG/L | AB - Annual Average
FL0021270 | Fort Myers South AWWTP | SD | DW | LEE | PRT-I | 2010-12-31 |  | G |  | P 00978 | Arsenic, Total Recoverable |  | <2.6 |  | UG/L | MB - Maximum
FL0021270 | Fort Myers South AWWTP | SD | DW | LEE | PRT-I | 2010-12-31 |  | G |  | P 00998 | Beryllium, Total Recoverable |  | <0.10 |  | UG/L | AB - Annual Average
FL0021270 | Fort Myers South AWWTP | SD | DW | LEE | PRT-I | 2010-12-31 |  | G |  | P 00998 | Beryllium, Total Recoverable |  | <0.10 |  | UG/L | MB - Maximum
FL0021270 | Fort Myers South AWWTP | SD | DW | LEE | PRT-I | 2010-12-31 |  | G |  | P 01113 | Cadmium, Total Recoverable |  | <0.20 |  | UG/L | MB - Maximum
FL0021270 | Fort Myers South AWWTP | SD | DW | LEE | PRT-I | 2010-12-31 |  | G |  | P 01113 | Cadmium, Total Recoverable |  | <0.20 |  | UG/L | AB - Annual Average
FL0021270 | Fort Myers South AWWTP | SD | DW | LEE | PRT-I | 2010-12-31 |  | G |  | P 01118 | Chromium, Total Recoverable |  | 1.4 |  | UG/L | MB - Maximum
FL0021270 | Fort Myers South AWWTP | SD | DW | LEE | PRT-I | 2010-12-31 |  | G |  | P 01118 | Chromium, Total Recoverable |  | 1.4 |  | UG/L | AB - Annual Average
FL0021270 | Fort Myers South AWWTP | SD | DW | LEE | PRT-I | 2010-12-31 |  | G |  | P 01119 | Copper, Total Recoverable |  | 22 |  | UG/L | AB - Annual Average
FL0021270 | Fort Myers South AWWTP | SD | DW | LEE | PRT-I | 2010-12-31 |  | G |  | P 01119 | Copper, Total Recoverable |  | 22 |  | UG/L | MB - Maximum
FL0021270 | Fort Myers South AWWTP | SD | DW | LEE | PRT-I | 2010-12-31 |  | G |  | P 01114 | Lead, Total Recoverable |  | <2.9 |  | UG/L | AB - Annual Average
FL0021270 | Fort Myers South AWWTP | SD | DW | LEE | PRT-I | 2010-12-31 |  | G |  | P 01114 | Lead, Total Recoverable |  | <2.9 |  | UG/L | MB - Maximum
FL0021270 | Fort Myers South AWWTP | SD | DW | LEE | PRT-I | 2010-12-31 |  | G |  | P 71901 | Mercury, Total Recoverable |  | <0.0064 |  | UG/L | MB - Maximum
FL0021270 | Fort Myers South AWWTP | SD | DW | LEE | PRT-I | 2010-12-31 |  | G |  | P 71901 | Mercury, Total Recoverable |  | <00064 |  | UG/L | AB - Annual Average
FL0021270 | Fort Myers South AWWTP | SD | DW | LEE | PRT-I | 2010-12-31 |  | G |  | P 01074 | Nickel, Total Recoverable |  | <1.6 |  | UG/L | MB - Maximum
FL0021270 | Fort Myers South AWWTP | SD | DW | LEE | PRT-I | 2010-12-31 |  | G |  | P 01074 | Nickel, Total Recoverable |  | <1.6 |  | UG/L | AB - Annual Average
FL0021270 | Fort Myers South AWWTP | SD | DW | LEE | PRT-I | 2010-12-31 |  | G |  | P 00981 | Selenium, Total Recoverable |  | <4.3 |  | UG/L | AB - Annual Average
FL0021270 | Fort Myers South AWWTP | SD | DW | LEE | PRT-I | 2010-12-31 |  | G |  | P 00981 | Selenium, Total Recoverable |  | <4.3 |  | UG/L | MB - Maximum
FL0021270 | Fort Myers South AWWTP | SD | DW | LEE | PRT-I | 2010-12-31 |  | G |  | P 01079 | Silver, Total Recoverable |  | <0.50 |  | UG/L | MB - Maximum
FL0021270 | Fort Myers South AWWTP | SD | DW | LEE | PRT-I | 2010-12-31 |  | G |  | P 01079 | Silver, Total Recoverable |  | <0.50 |  | UG/L | AB - Annual Average
FL0021270 | Fort Myers South AWWTP | SD | DW | LEE | PRT-I | 2010-12-31 |  | G |  | P 00982 | Thallium, Total Recoverable |  | <4.8 |  | UG/L | AB - Annual Average
FL0021270 | Fort Myers South AWWTP | SD | DW | LEE | PRT-I | 2010-12-31 |  | G |  | P 00982 | Thallium, Total Recoverable |  | <4.8 |  | UG/L | MB - Maximum
FL0021270 | Fort Myers South AWWTP | SD | DW | LEE | PRT-I | 2010-12-31 |  | G |  | P 01094 | Zinc, Total Recoverable |  | 74 |  | UG/L | AB - Annual Average
FL0021270 | Fort Myers South AWWTP | SD | DW | LEE | PRT-I | 2010-12-31 |  | G |  | P 01094 | Zinc, Total Recoverable |  | 74 |  | UG/L | MB - Maximum
FL0021270 | Fort Myers South AWWTP | SD | DW | LEE | PRT-I | 2010-12-31 |  | G |  | P 78248 | Cyanide, Total Recoverable |  | 8.8 |  | UG/L | AB - Annual Average
FL0021270 | Fort Myers South AWWTP | SD | DW | LEE | PRT-I | 2010-12-31 |  | G |  | P 78248 | Cyanide, Total Recoverable |  | 8.8 |  | UG/L | MB - Maximum
FL0021270 | Fort Myers South AWWTP | SD | DW | LEE | PRT-I | 2010-12-31 |  | G |  | P 70029 | Phenolic Compounds, Total Recoverable |  | 66 |  | UG/L | AB - Annual Average
FL0021270 | Fort Myers South AWWTP | SD | DW | LEE | PRT-I | 2010-12-31 |  | G |  | P 70029 | Phenolic Compounds, Total Recoverable |  | 66 |  | UG/L | MB - Maximum
FL0021270 | Fort Myers South AWWTP | SD | DW | LEE | PRT-R | 2010-12-31 |  | + |  | P 49565 | Arsenic Total, Dry Weight, Sludge |  | 7.4 |  | MG/KG | AB - Annual Average
FL0021270 | Fort Myers South AWWTP | SD | DW | LEE | PRT-R | 2010-12-31 |  | + |  | P 49565 | Arsenic Total, Dry Weight, Sludge |  | 11.2 |  | MG/KG | MB - Maximum
FL0021270 | Fort Myers South AWWTP | SD | DW | LEE | PRT-R | 2010-12-31 |  | + |  | P 78476 | Cadmium, Sludge, Tot, Dry Weight (as Cd) |  | 0.98 |  | MG/KG | AB - Annual Average
FL0021270 | Fort Myers South AWWTP | SD | DW | LEE | PRT-R | 2010-12-31 |  | + |  | P 78476 | Cadmium, Sludge, Tot, Dry Weight (as Cd) |  | 1.56 |  | MG/KG | MB - Maximum
FL0021270 | Fort Myers South AWWTP | SD | DW | LEE | PRT-R | 2010-12-31 |  | + |  | P 78475 | Copper, Sludge, Tot, Dry Wt. (as Cu) |  | 216 |  | MG/KG | AB - Annual Average
FL0021270 | Fort Myers South AWWTP | SD | DW | LEE | PRT-R | 2010-12-31 |  | + |  | P 78475 | Copper, Sludge, Tot, Dry Wt. (as Cu) |  | 238 |  | MG/KG | MB - Maximum
FL0021270 | Fort Myers South AWWTP | SD | DW | LEE | PRT-R | 2010-12-31 |  | + |  | P 78468 | Lead, Dry Weight, Sludge |  | 17 |  | MG/KG | AB - Annual Average
FL0021270 | Fort Myers South AWWTP | SD | DW | LEE | PRT-R | 2010-12-31 |  | + |  | P 78468 | Lead, Dry Weight, Sludge |  | 21.8 |  | MG/KG | MB - Maximum
FL0021270 | Fort Myers South AWWTP | SD | DW | LEE | PRT-R | 2010-12-31 |  | + |  | P 78471 | Mercury, Dry Weight, Sludge |  | 1.24 |  | MG/KG | AB - Annual Average
FL0021270 | Fort Myers South AWWTP | SD | DW | LEE | PRT-R | 2010-12-31 |  | + |  | P 78471 | Mercury, Dry Weight, Sludge |  | 3.44 |  | MG/KG | MB - Maximum
FL0021270 | Fort Myers South AWWTP | SD | DW | LEE | PRT-R | 2010-12-31 |  | + |  | P 78465 | Molybdenum, Dry Weight, Sludge |  | 19.5 |  | MG/KG | AB - Annual Average
FL0021270 | Fort Myers South AWWTP | SD | DW | LEE | PRT-R | 2010-12-31 |  | + |  | P 78465 | Molybdenum, Dry Weight, Sludge |  | 22.1 |  | MG/KG | MB - Maximum
FL0021270 | Fort Myers South AWWTP | SD | DW | LEE | PRT-R | 2010-12-31 |  | + |  | P 78469 | Nickel, Dry Weight, Sludge |  | 16.7 |  | MG/KG | AB - Annual Average
FL0021270 | Fort Myers South AWWTP | SD | DW | LEE | PRT-R | 2010-12-31 |  | + |  | P 78469 | Nickel, Dry Weight, Sludge |  | 19.7 |  | MG/KG | MB - Maximum
FL0021270 | Fort Myers South AWWTP | SD | DW | LEE | PRT-R | 2010-12-31 |  | + |  | P 61518 | Selenium Sludge Solid |  | 7.86 |  | MG/KG | AB - Annual Average
FL0021270 | Fort Myers South AWWTP | SD | DW | LEE | PRT-R | 2010-12-31 |  | + |  | P 61518 | Selenium Sludge Solid |  | 10.1 |  | MG/KG | MB - Maximum
FL0021270 | Fort Myers South AWWTP | SD | DW | LEE | PRT-R | 2010-12-31 |  | + |  | P 78467 | Zinc, Dry Weight, Sludge |  | 1135 |  | MG/KG | AB - Annual Average
FL0021270 | Fort Myers South AWWTP | SD | DW | LEE | PRT-R | 2010-12-31 |  | + |  | P 78467 | Zinc, Dry Weight, Sludge |  | 1620 |  | MG/KG | MB - Maximum
FL0021270 | Fort Myers South AWWTP | SD | DW | LEE | D-001 | 2010-06-30 | CAL-1 |  |  | P 50050 | Flow |  | 8.18 |  | MGD | AB - Annual Average
FL0021270 | Fort Myers South AWWTP | SD | DW | LEE | D-001 | 2010-06-30 | CAL-1 |  |  | P 50050 | Flow |  | 8.25 |  | MGD | MK - Monthly Average
FL0021270 | Fort Myers South AWWTP | SD | DW | LEE | D-001 | 2010-06-30 | EFD-1 |  |  | P 80082 | BOD, Carbonaceous 5 day, 20C |  | <2 |  | MG/L | MN - Monthly Maximum
FL0021270 | Fort Myers South AWWTP | SD | DW | LEE | D-001 | 2010-06-30 | EFD-1 |  |  | P 80082 | BOD, Carbonaceous 5 day, 20C |  | <2 |  | MG/L | AB - Annual Average
FL0021270 | Fort Myers South AWWTP | SD | DW | LEE | D-001 | 2010-06-30 | EFD-1 |  |  | P 80082 | BOD, Carbonaceous 5 day, 20C |  | <2 |  | MG/L | MK - Monthly Average
FL0021270 | Fort Myers South AWWTP | SD | DW | LEE | D-001 | 2010-06-30 | EFD-1 |  |  | P 80082 | BOD, Carbonaceous 5 day, 20C |  | 139 |  | LBS/DAY | MK - Monthly Average
FL0021270 | Fort Myers South AWWTP | SD | DW | LEE | D-001 | 2010-06-30 | EFD-1 |  |  | P 00530 | Solids, Total Suspended |  | 217 |  | LBS/DAY | MK - Monthly Average
FL0021270 | Fort Myers South AWWTP | SD | DW | LEE | D-001 | 2010-06-30 | EFD-1 |  |  | P 00530 | Solids, Total Suspended |  | 3.1 |  | MG/L | MK - Monthly Average
FL0021270 | Fort Myers South AWWTP | SD | DW | LEE | D-001 | 2010-06-30 | EFD-1 |  |  | P 00530 | Solids, Total Suspended |  | 4.2 |  | MG/L | MN - Monthly Maximum
FL0021270 | Fort Myers South AWWTP | SD | DW | LEE | D-001 | 2010-06-30 | EFD-1 |  |  | P 00530 | Solids, Total Suspended |  | 3.1 |  | MG/L | AB - Annual Average
FL0021270 | Fort Myers South AWWTP | SD | DW | LEE | D-001 | 2010-06-30 | EFA-1 |  |  | P 74055 | Coliform, Fecal |  | <1 |  | #/100ML | MM - Monthly Geometric Mean
FL0021270 | Fort Myers South AWWTP | SD | DW | LEE | D-001 | 2010-06-30 | EFA-1 |  |  | P 74055 | Coliform, Fecal |  | 4 |  | #/100ML | MK - Monthly Average
FL0021270 | Fort Myers South AWWTP | SD | DW | LEE | D-001 | 2010-06-30 | EFA-1 |  |  | P 74055 | Coliform, Fecal |  | <1.4 |  | #/100ML | AB - Annual Average
FL0021270 | Fort Myers South AWWTP | SD | DW | LEE | D-001 | 2010-06-30 | EFD-1 |  |  | P 31639 | Enterococci |  | <1 |  | #/100ML | MM - Monthly Geometric Mean
FL0021270 | Fort Myers South AWWTP | SD | DW | LEE | D-001 | 2010-06-30 | EFA-1 |  |  | P 50060 | Chlorine, Total Residual |  | 0.2 |  | MG/L | MO - Monthly Minimum
FL0021270 | Fort Myers South AWWTP | SD | DW | LEE | D-001 | 2010-06-30 | EFD-1 |  |  | P 50060 | Chlorine, Total Residual |  | <.01 |  | MG/L | MN - Monthly Maximum
FL0021270 | Fort Myers South AWWTP | SD | DW | LEE | D-001 | 2010-06-30 | EFD-1 |  |  | P 00600 | Nitrogen, Total |  | 2.4 |  | MG/L | MN - Monthly Maximum
FL0021270 | Fort Myers South AWWTP | SD | DW | LEE | D-001 | 2010-06-30 | EFD-1 |  |  | P 00600 | Nitrogen, Total |  | 98 |  | LBS/DAY | MK - Monthly Average
FL0021270 | Fort Myers South AWWTP | SD | DW | LEE | D-001 | 2010-06-30 | EFD-1 |  |  | P 00600 | Nitrogen, Total |  | 1.82 |  | MG/L | AB - Annual Average
FL0021270 | Fort Myers South AWWTP | SD | DW | LEE | D-001 | 2010-06-30 | EFD-1 |  |  | P 00600 | Nitrogen, Total |  | 1.41 |  | MG/L | MK - Monthly Average
FL0021270 | Fort Myers South AWWTP | SD | DW | LEE | D-001 | 2010-06-30 | EFD-1 |  |  | P 00665 | Phosphorus, Total (as P) |  | 0.53 |  | MG/L | MN - Monthly Maximum
FL0021270 | Fort Myers South AWWTP | SD | DW | LEE | D-001 | 2010-06-30 | EFD-1 |  |  | P 00665 | Phosphorus, Total (as P) |  | 0.16 |  | MG/L | AB - Annual Average
FL0021270 | Fort Myers South AWWTP | SD | DW | LEE | D-001 | 2010-06-30 | EFD-1 |  |  | P 00665 | Phosphorus, Total (as P) |  | 13 |  | LBS/DAY | MK - Monthly Average
FL0021270 | Fort Myers South AWWTP | SD | DW | LEE | D-001 | 2010-06-30 | EFD-1 |  |  | P 00665 | Phosphorus, Total (as P) |  | 0.19 |  | MG/L | MK - Monthly Average
FL0021270 | Fort Myers South AWWTP | SD | DW | LEE | D-001 | 2010-06-30 | EFD-1 |  |  | P 00300 | Oxygen, Dissolved (DO) |  | 5.9 |  | MG/L | MO - Monthly Minimum
FL0021270 | Fort Myers South AWWTP | SD | DW | LEE | D-001 | 2010-06-30 | EFD-1 |  |  | P 00300 | Oxygen, Dissolved (DO) |  | 5.9 |  | MG/L | DC - Daily Minimum
FL0021270 | Fort Myers South AWWTP | SD | DW | LEE | D-001 | 2010-06-30 | EFD-1 |  |  | P 34306 | Chlorodibromomethane |  | nr |  | UG/L | AB - Annual Average
FL0021270 | Fort Myers South AWWTP | SD | DW | LEE | D-001 | 2010-06-30 | EFD-1 |  |  | P 34306 | Chlorodibromomethane |  | 83 |  | UG/L | MK - Monthly Average
FL0021270 | Fort Myers South AWWTP | SD | DW | LEE | D-001 | 2010-06-30 | EFD-1 |  |  | P 32101 | Dichlorobromomethane |  | nr |  | UG/L | AB - Annual Average
FL0021270 | Fort Myers South AWWTP | SD | DW | LEE | D-001 | 2010-06-30 | EFD-1 |  |  | P 32101 | Dichlorobromomethane |  | 34 |  | UG/L | MK - Monthly Average
FL0021270 | Fort Myers South AWWTP | SD | DW | LEE | D-001 | 2010-06-30 | CAL-3 |  |  | P 80091 | CBOD, % Removal, 5-day |  | 98 |  | PERCENT | MO - Monthly Minimum
FL0021270 | Fort Myers South AWWTP | SD | DW | LEE | D-001 | 2010-06-30 | CAL-3 |  |  | P 81011 | Solids, Total Suspended, % Removal |  | 98 |  | PERCENT | MO - Monthly Minimum
FL0021270 | Fort Myers South AWWTP | SD | DW | LEE | D-001 | 2010-06-30 | INF-2 |  |  | P 50050 | Flow |  | 9.18 |  | MGD | MK - Monthly Average
FL0021270 | Fort Myers South AWWTP | SD | DW | LEE | D-001 | 2010-06-30 | INF-2 |  |  | P 50050 | Flow |  | 9.14 |  | MGD | AB - Annual Average
FL0021270 | Fort Myers South AWWTP | SD | DW | LEE | D-001 | 2010-06-30 | INF-2 |  |  | P 50050 | Flow |  | 9.3 |  | MGD | QA - Quarterly Average
FL0021270 | Fort Myers South AWWTP | SD | DW | LEE | D-001 | 2010-06-30 | INF-1 |  |  | P 80082 | BOD, Carbonaceous 5 day, 20C |  | 124 |  | MG/L | MK - Monthly Average
FL0021270 | Fort Myers South AWWTP | SD | DW | LEE | D-001 | 2010-06-30 | INF-1 |  |  | P 00530 | Solids, Total Suspended |  | 143 |  | MG/L | MK - Monthly Average
FL0021270 | Fort Myers South AWWTP | SD | DW | LEE | D-001 | 2010-06-30 | EFD-1 |  |  | P 00400 | pH |  | 7.5 |  | SU | MN - Monthly Maximum
FL0021270 | Fort Myers South AWWTP | SD | DW | LEE | D-001 | 2010-06-30 | EFD-1 |  |  | P 00400 | pH |  | 6.6 |  | SU | MO - Monthly Minimum
FL0021270 | Fort Myers South AWWTP | SD | DW | LEE | D-001 | 2010-05-31 | CAL-1 |  |  | P 50050 | Flow |  | 8.09 |  | MGD | AB - Annual Average
FL0021270 | Fort Myers South AWWTP | SD | DW | LEE | D-001 | 2010-05-31 | CAL-1 |  |  | P 50050 | Flow |  | 7.94 |  | MGD | MK - Monthly Average
FL0021270 | Fort Myers South AWWTP | SD | DW | LEE | D-001 | 2010-05-31 | EFD-1 |  |  | P 80082 | BOD, Carbonaceous 5 day, 20C |  | <2 |  | MG/L | MN - Monthly Maximum
FL0021270 | Fort Myers South AWWTP | SD | DW | LEE | D-001 | 2010-05-31 | EFD-1 |  |  | P 80082 | BOD, Carbonaceous 5 day, 20C |  | 133 |  | LBS/DAY | MK - Monthly Average
FL0021270 | Fort Myers South AWWTP | SD | DW | LEE | D-001 | 2010-05-31 | EFD-1 |  |  | P 80082 | BOD, Carbonaceous 5 day, 20C |  | <2 |  | MG/L | AB - Annual Average
FL0021270 | Fort Myers South AWWTP | SD | DW | LEE | D-001 | 2010-05-31 | EFD-1 |  |  | P 80082 | BOD, Carbonaceous 5 day, 20C |  | <2 |  | MG/L | MK - Monthly Average
FL0021270 | Fort Myers South AWWTP | SD | DW | LEE | D-001 | 2010-05-31 | EFD-1 |  |  | P 00530 | Solids, Total Suspended |  | 3.1 |  | MG/L | AB - Annual Average
FL0021270 | Fort Myers South AWWTP | SD | DW | LEE | D-001 | 2010-05-31 | EFD-1 |  |  | P 00530 | Solids, Total Suspended |  | 204 |  | LBS/DAY | MK - Monthly Average
FL0021270 | Fort Myers South AWWTP | SD | DW | LEE | D-001 | 2010-05-31 | EFD-1 |  |  | P 00530 | Solids, Total Suspended |  | 3.1 |  | MG/L | MK - Monthly Average
FL0021270 | Fort Myers South AWWTP | SD | DW | LEE | D-001 | 2010-05-31 | EFD-1 |  |  | P 00530 | Solids, Total Suspended |  | 4.2 |  | MG/L | MN - Monthly Maximum
FL0021270 | Fort Myers South AWWTP | SD | DW | LEE | D-001 | 2010-05-31 | EFA-1 |  |  | P 74055 | Coliform, Fecal |  | <1 |  | #/100ML | MM - Monthly Geometric Mean
FL0021270 | Fort Myers South AWWTP | SD | DW | LEE | D-001 | 2010-05-31 | EFA-1 |  |  | P 74055 | Coliform, Fecal |  | <1.4 |  | #/100ML | AB - Annual Average
FL0021270 | Fort Myers South AWWTP | SD | DW | LEE | D-001 | 2010-05-31 | EFA-1 |  |  | P 74055 | Coliform, Fecal |  | 1 |  | #/100ML | MK - Monthly Average
FL0021270 | Fort Myers South AWWTP | SD | DW | LEE | D-001 | 2010-05-31 | EFD-1 |  |  | P 31639 | Enterococci |  | <1 |  | #/100ML | MM - Monthly Geometric Mean
FL0021270 | Fort Myers South AWWTP | SD | DW | LEE | D-001 | 2010-05-31 | EFA-1 |  |  | P 50060 | Chlorine, Total Residual |  | 0.8 |  | MG/L | MO - Monthly Minimum
FL0021270 | Fort Myers South AWWTP | SD | DW | LEE | D-001 | 2010-05-31 | EFD-1 |  |  | P 50060 | Chlorine, Total Residual |  | <0.01 |  | MG/L | MN - Monthly Maximum
FL0021270 | Fort Myers South AWWTP | SD | DW | LEE | D-001 | 2010-05-31 | EFD-1 |  |  | P 00600 | Nitrogen, Total |  | 2.03 |  | MG/L | MK - Monthly Average
FL0021270 | Fort Myers South AWWTP | SD | DW | LEE | D-001 | 2010-05-31 | EFD-1 |  |  | P 00600 | Nitrogen, Total |  | 3.4 |  | MG/L | MN - Monthly Maximum
FL0021270 | Fort Myers South AWWTP | SD | DW | LEE | D-001 | 2010-05-31 | EFD-1 |  |  | P 00600 | Nitrogen, Total |  | 1.89 |  | MG/L | AB - Annual Average
FL0021270 | Fort Myers South AWWTP | SD | DW | LEE | D-001 | 2010-05-31 | EFD-1 |  |  | P 00600 | Nitrogen, Total |  | 134 |  | LBS/DAY | MK - Monthly Average
FL0021270 | Fort Myers South AWWTP | SD | DW | LEE | D-001 | 2010-05-31 | EFD-1 |  |  | P 00665 | Phosphorus, Total (as P) |  | 0.29 |  | MG/L | MN - Monthly Maximum
FL0021270 | Fort Myers South AWWTP | SD | DW | LEE | D-001 | 2010-05-31 | EFD-1 |  |  | P 00665 | Phosphorus, Total (as P) |  | 0.17 |  | MG/L | MK - Monthly Average
FL0021270 | Fort Myers South AWWTP | SD | DW | LEE | D-001 | 2010-05-31 | EFD-1 |  |  | P 00665 | Phosphorus, Total (as P) |  | 0.16 |  | MG/L | AB - Annual Average
FL0021270 | Fort Myers South AWWTP | SD | DW | LEE | D-001 | 2010-05-31 | EFD-1 |  |  | P 00665 | Phosphorus, Total (as P) |  | 11 |  | LBS/DAY | MK - Monthly Average
FL0021270 | Fort Myers South AWWTP | SD | DW | LEE | D-001 | 2010-05-31 | EFD-1 |  |  | P 00300 | Oxygen, Dissolved (DO) |  | 6.1 |  | MG/L | DC - Daily Minimum
FL0021270 | Fort Myers South AWWTP | SD | DW | LEE | D-001 | 2010-05-31 | EFD-1 |  |  | P 00300 | Oxygen, Dissolved (DO) |  | 6.1 |  | MG/L | MO - Monthly Minimum
FL0021270 | Fort Myers South AWWTP | SD | DW | LEE | D-001 | 2010-05-31 | EFD-1 |  |  | P 34306 | Chlorodibromomethane |  | 80 |  | UG/L | MK - Monthly Average
FL0021270 | Fort Myers South AWWTP | SD | DW | LEE | D-001 | 2010-05-31 | EFD-1 |  |  | P 34306 | Chlorodibromomethane |  | nr |  | UG/L | AB - Annual Average
FL0021270 | Fort Myers South AWWTP | SD | DW | LEE | D-001 | 2010-05-31 | EFD-1 |  |  | P 32101 | Dichlorobromomethane |  | 21 |  | UG/L | MK - Monthly Average
FL0021270 | Fort Myers South AWWTP | SD | DW | LEE | D-001 | 2010-05-31 | EFD-1 |  |  | P 32101 | Dichlorobromomethane |  | nr |  | UG/L | AB - Annual Average
FL0021270 | Fort Myers South AWWTP | SD | DW | LEE | D-001 | 2010-05-31 | CAL-3 |  |  | P 80091 | CBOD, % Removal, 5-day |  | 99 |  | PERCENT | MO - Monthly Minimum
FL0021270 | Fort Myers South AWWTP | SD | DW | LEE | D-001 | 2010-05-31 | CAL-3 |  |  | P 81011 | Solids, Total Suspended, % Removal |  | 98 |  | PERCENT | MO - Monthly Minimum
FL0021270 | Fort Myers South AWWTP | SD | DW | LEE | D-001 | 2010-05-31 | INF-2 |  |  | P 50050 | Flow |  | 9.09 |  | MGD | AB - Annual Average
FL0021270 | Fort Myers South AWWTP | SD | DW | LEE | D-001 | 2010-05-31 | INF-2 |  |  | P 50050 | Flow |  | 9.89 |  | MGD | QA - Quarterly Average
FL0021270 | Fort Myers South AWWTP | SD | DW | LEE | D-001 | 2010-05-31 | INF-2 |  |  | P 50050 | Flow |  | 8.86 |  | MGD | MK - Monthly Average
FL0021270 | Fort Myers South AWWTP | SD | DW | LEE | D-001 | 2010-05-31 | INF-1 |  |  | P 80082 | BOD, Carbonaceous 5 day, 20C |  | 156 |  | MG/L | MK - Monthly Average
FL0021270 | Fort Myers South AWWTP | SD | DW | LEE | D-001 | 2010-05-31 | INF-1 |  |  | P 00530 | Solids, Total Suspended |  | 157 |  | MG/L | MK - Monthly Average
FL0021270 | Fort Myers South AWWTP | SD | DW | LEE | D-001 | 2010-05-31 | EFD-1 |  |  | P 00400 | pH |  | 6.6 |  | SU | MO - Monthly Minimum
FL0021270 | Fort Myers South AWWTP | SD | DW | LEE | D-001 | 2010-05-31 | EFD-1 |  |  | P 00400 | pH |  | 7.6 |  | SU | MN - Monthly Maximum
FL0021270 | Fort Myers South AWWTP | SD | DW | LEE | D-001 | 2010-04-30 | CAL-1 |  |  | P 50050 | Flow |  | 7.99 |  | MGD | AB - Annual Average
FL0021270 | Fort Myers South AWWTP | SD | DW | LEE | D-001 | 2010-04-30 | CAL-1 |  |  | P 50050 | Flow |  | 8.94 |  | MGD | MK - Monthly Average
FL0021270 | Fort Myers South AWWTP | SD | DW | LEE | D-001 | 2010-04-30 | EFD-1 |  |  | P 80082 | BOD, Carbonaceous 5 day, 20C |  | <2 |  | MG/L | MN - Monthly Maximum
FL0021270 | Fort Myers South AWWTP | SD | DW | LEE | D-001 | 2010-04-30 | EFD-1 |  |  | P 80082 | BOD, Carbonaceous 5 day, 20C |  | 151 |  | LBS/DAY | MK - Monthly Average
FL0021270 | Fort Myers South AWWTP | SD | DW | LEE | D-001 | 2010-04-30 | EFD-1 |  |  | P 80082 | BOD, Carbonaceous 5 day, 20C |  | <2 |  | MG/L | MK - Monthly Average
FL0021270 | Fort Myers South AWWTP | SD | DW | LEE | D-001 | 2010-04-30 | EFD-1 |  |  | P 80082 | BOD, Carbonaceous 5 day, 20C |  | <2 |  | MG/L | AB - Annual Average
FL0021270 | Fort Myers South AWWTP | SD | DW | LEE | D-001 | 2010-04-30 | EFD-1 |  |  | P 00530 | Solids, Total Suspended |  | 5 |  | MG/L | MN - Monthly Maximum
FL0021270 | Fort Myers South AWWTP | SD | DW | LEE | D-001 | 2010-04-30 | EFD-1 |  |  | P 00530 | Solids, Total Suspended |  | 3 |  | MG/L | AB - Annual Average
FL0021270 | Fort Myers South AWWTP | SD | DW | LEE | D-001 | 2010-04-30 | EFD-1 |  |  | P 00530 | Solids, Total Suspended |  | 271 |  | LBS/DAY | MK - Monthly Average
FL0021270 | Fort Myers South AWWTP | SD | DW | LEE | D-001 | 2010-04-30 | EFD-1 |  |  | P 00530 | Solids, Total Suspended |  | 3.6 |  | MG/L | MK - Monthly Average
FL0021270 | Fort Myers South AWWTP | SD | DW | LEE | D-001 | 2010-04-30 | EFA-1 |  |  | P 74055 | Coliform, Fecal |  | 9 |  | #/100ML | MK - Monthly Average
FL0021270 | Fort Myers South AWWTP | SD | DW | LEE | D-001 | 2010-04-30 | EFA-1 |  |  | P 74055 | Coliform, Fecal |  | <1.4 |  | #/100ML | AB - Annual Average
FL0021270 | Fort Myers South AWWTP | SD | DW | LEE | D-001 | 2010-04-30 | EFA-1 |  |  | P 74055 | Coliform, Fecal |  | <1 |  | #/100ML | MM - Monthly Geometric Mean
FL0021270 | Fort Myers South AWWTP | SD | DW | LEE | D-001 | 2010-04-30 | EFD-1 |  |  | P 31639 | Enterococci |  | <1 |  | #/100ML | MM - Monthly Geometric Mean
FL0021270 | Fort Myers South AWWTP | SD | DW | LEE | D-001 | 2010-04-30 | EFA-1 |  |  | P 50060 | Chlorine, Total Residual |  | 0.6 |  | MG/L | MO - Monthly Minimum
FL0021270 | Fort Myers South AWWTP | SD | DW | LEE | D-001 | 2010-04-30 | EFD-1 |  |  | P 50060 | Chlorine, Total Residual |  | <.01 |  | MG/L | MN - Monthly Maximum
FL0021270 | Fort Myers South AWWTP | SD | DW | LEE | D-001 | 2010-04-30 | EFD-1 |  |  | P 00600 | Nitrogen, Total |  | 5.5 |  | MG/L | MN - Monthly Maximum
FL0021270 | Fort Myers South AWWTP | SD | DW | LEE | D-001 | 2010-04-30 | EFD-1 |  |  | P 00600 | Nitrogen, Total |  | 2.23 |  | MG/L | MK - Monthly Average
FL0021270 | Fort Myers South AWWTP | SD | DW | LEE | D-001 | 2010-04-30 | EFD-1 |  |  | P 00600 | Nitrogen, Total |  | 1.9 |  | MG/L | AB - Annual Average
FL0021270 | Fort Myers South AWWTP | SD | DW | LEE | D-001 | 2010-04-30 | EFD-1 |  |  | P 00600 | Nitrogen, Total |  | 167 |  | LBS/DAY | MK - Monthly Average
FL0021270 | Fort Myers South AWWTP | SD | DW | LEE | D-001 | 2010-04-30 | EFD-1 |  |  | P 00665 | Phosphorus, Total (as P) |  | 0.18 |  | MG/L | MK - Monthly Average
FL0021270 | Fort Myers South AWWTP | SD | DW | LEE | D-001 | 2010-04-30 | EFD-1 |  |  | P 00665 | Phosphorus, Total (as P) |  | 13 |  | LBS/DAY | MK - Monthly Average
FL0021270 | Fort Myers South AWWTP | SD | DW | LEE | D-001 | 2010-04-30 | EFD-1 |  |  | P 00665 | Phosphorus, Total (as P) |  | 0.29 |  | MG/L | MN - Monthly Maximum
FL0021270 | Fort Myers South AWWTP | SD | DW | LEE | D-001 | 2010-04-30 | EFD-1 |  |  | P 00665 | Phosphorus, Total (as P) |  | 0.17 |  | MG/L | AB - Annual Average
FL0021270 | Fort Myers South AWWTP | SD | DW | LEE | D-001 | 2010-04-30 | EFD-1 |  |  | P 00300 | Oxygen, Dissolved (DO) |  | 6.2 |  | MG/L | MO - Monthly Minimum
FL0021270 | Fort Myers South AWWTP | SD | DW | LEE | D-001 | 2010-04-30 | EFD-1 |  |  | P 00300 | Oxygen, Dissolved (DO) |  | 6.2 |  | MG/L | DC - Daily Minimum
FL0021270 | Fort Myers South AWWTP | SD | DW | LEE | D-001 | 2010-04-30 | EFD-1 |  |  | P 34306 | Chlorodibromomethane |  | 58 |  | UG/L | MK - Monthly Average
FL0021270 | Fort Myers South AWWTP | SD | DW | LEE | D-001 | 2010-04-30 | EFD-1 |  |  | P 34306 | Chlorodibromomethane |  | nr |  | UG/L | AB - Annual Average
FL0021270 | Fort Myers South AWWTP | SD | DW | LEE | D-001 | 2010-04-30 | EFD-1 |  |  | P 32101 | Dichlorobromomethane |  | nr |  | UG/L | AB - Annual Average
FL0021270 | Fort Myers South AWWTP | SD | DW | LEE | D-001 | 2010-04-30 | EFD-1 |  |  | P 32101 | Dichlorobromomethane |  | 15 |  | UG/L | MK - Monthly Average
FL0021270 | Fort Myers South AWWTP | SD | DW | LEE | D-001 | 2010-04-30 | CAL-3 |  |  | P 80091 | CBOD, % Removal, 5-day |  | 99 |  | PERCENT | MO - Monthly Minimum
FL0021270 | Fort Myers South AWWTP | SD | DW | LEE | D-001 | 2010-04-30 | CAL-3 |  |  | P 81011 | Solids, Total Suspended, % Removal |  | 98 |  | PERCENT | MO - Monthly Minimum
FL0021270 | Fort Myers South AWWTP | SD | DW | LEE | D-001 | 2010-04-30 | INF-2 |  |  | P 50050 | Flow |  | 9.02 |  | MGD | AB - Annual Average
FL0021270 | Fort Myers South AWWTP | SD | DW | LEE | D-001 | 2010-04-30 | INF-2 |  |  | P 50050 | Flow |  | 9.87 |  | MGD | MK - Monthly Average
FL0021270 | Fort Myers South AWWTP | SD | DW | LEE | D-001 | 2010-04-30 | INF-2 |  |  | P 50050 | Flow |  | 10.14 |  | MGD | QA - Quarterly Average
FL0021270 | Fort Myers South AWWTP | SD | DW | LEE | D-001 | 2010-04-30 | INF-1 |  |  | P 80082 | BOD, Carbonaceous 5 day, 20C |  | 132 |  | MG/L | MK - Monthly Average
FL0021270 | Fort Myers South AWWTP | SD | DW | LEE | D-001 | 2010-04-30 | INF-1 |  |  | P 00530 | Solids, Total Suspended |  | 134 |  | MG/L | MK - Monthly Average
FL0021270 | Fort Myers South AWWTP | SD | DW | LEE | D-001 | 2010-04-30 | EFD-1 |  |  | P 00400 | pH |  | 7.5 |  | SU | MN - Monthly Maximum
FL0021270 | Fort Myers South AWWTP | SD | DW | LEE | D-001 | 2010-04-30 | EFD-1 |  |  | P 00400 | pH |  | 6.5 |  | SU | MO - Monthly Minimum
FL0021270 | Fort Myers South AWWTP | SD | DW | LEE | D-001 | 2010-03-31 | CAL-1 |  |  | P 50050 | Flow |  | 9.73 |  | MGD | MK - Monthly Average
FL0021270 | Fort Myers South AWWTP | SD | DW | LEE | D-001 | 2010-03-31 | CAL-1 |  |  | P 50050 | Flow |  | 7.8 |  | MGD | AB - Annual Average
FL0021270 | Fort Myers South AWWTP | SD | DW | LEE | D-001 | 2010-03-31 | EFD-1 |  |  | P 80082 | BOD, Carbonaceous 5 day, 20C |  | 2.1 |  | MG/L | MN - Monthly Maximum
FL0021270 | Fort Myers South AWWTP | SD | DW | LEE | D-001 | 2010-03-31 | EFD-1 |  |  | P 80082 | BOD, Carbonaceous 5 day, 20C |  | 158 |  | LBS/DAY | MK - Monthly Average
FL0021270 | Fort Myers South AWWTP | SD | DW | LEE | D-001 | 2010-03-31 | EFD-1 |  |  | P 80082 | BOD, Carbonaceous 5 day, 20C |  | <2 |  | MG/L | AB - Annual Average
FL0021270 | Fort Myers South AWWTP | SD | DW | LEE | D-001 | 2010-03-31 | EFD-1 |  |  | P 80082 | BOD, Carbonaceous 5 day, 20C |  | <2 |  | MG/L | MK - Monthly Average
FL0021270 | Fort Myers South AWWTP | SD | DW | LEE | D-001 | 2010-03-31 | EFD-1 |  |  | P 00530 | Solids, Total Suspended |  | 4.8 |  | MG/L | MN - Monthly Maximum
FL0021270 | Fort Myers South AWWTP | SD | DW | LEE | D-001 | 2010-03-31 | EFD-1 |  |  | P 00530 | Solids, Total Suspended |  | 3.5 |  | MG/L | MK - Monthly Average
FL0021270 | Fort Myers South AWWTP | SD | DW | LEE | D-001 | 2010-03-31 | EFD-1 |  |  | P 00530 | Solids, Total Suspended |  | 274 |  | LBS/DAY | MK - Monthly Average
FL0021270 | Fort Myers South AWWTP | SD | DW | LEE | D-001 | 2010-03-31 | EFD-1 |  |  | P 00530 | Solids, Total Suspended |  | 2.9 |  | MG/L | AB - Annual Average
FL0021270 | Fort Myers South AWWTP | SD | DW | LEE | D-001 | 2010-03-31 | EFA-1 |  |  | P 74055 | Coliform, Fecal |  | 180 |  | #/100ML | MK - Monthly Average
FL0021270 | Fort Myers South AWWTP | SD | DW | LEE | D-001 | 2010-03-31 | EFA-1 |  |  | P 74055 | Coliform, Fecal |  | <1.4 |  | #/100ML | AB - Annual Average
FL0021270 | Fort Myers South AWWTP | SD | DW | LEE | D-001 | 2010-03-31 | EFA-1 |  |  | P 74055 | Coliform, Fecal |  | <1 |  | #/100ML | MM - Monthly Geometric Mean
FL0021270 | Fort Myers South AWWTP | SD | DW | LEE | D-001 | 2010-03-31 | EFD-1 |  |  | P 31639 | Enterococci |  | <1 |  | #/100ML | MM - Monthly Geometric Mean
FL0021270 | Fort Myers South AWWTP | SD | DW | LEE | D-001 | 2010-03-31 | EFA-1 |  |  | P 50060 | Chlorine, Total Residual |  | 0.7 |  | MG/L | MO - Monthly Minimum
FL0021270 | Fort Myers South AWWTP | SD | DW | LEE | D-001 | 2010-03-31 | EFD-1 |  |  | P 50060 | Chlorine, Total Residual |  | <.01 |  | MG/L | MN - Monthly Maximum
FL0021270 | Fort Myers South AWWTP | SD | DW | LEE | D-001 | 2010-03-31 | EFD-1 |  |  | P 00600 | Nitrogen, Total |  | 1.92 |  | MG/L | AB - Annual Average
FL0021270 | Fort Myers South AWWTP | SD | DW | LEE | D-001 | 2010-03-31 | EFD-1 |  |  | P 00600 | Nitrogen, Total |  | 119 |  | LBS/DAY | MK - Monthly Average
FL0021270 | Fort Myers South AWWTP | SD | DW | LEE | D-001 | 2010-03-31 | EFD-1 |  |  | P 00600 | Nitrogen, Total |  | 1.52 |  | MG/L | MK - Monthly Average
FL0021270 | Fort Myers South AWWTP | SD | DW | LEE | D-001 | 2010-03-31 | EFD-1 |  |  | P 00600 | Nitrogen, Total |  | 3.03 |  | MG/L | MN - Monthly Maximum
FL0021270 | Fort Myers South AWWTP | SD | DW | LEE | D-001 | 2010-03-31 | EFD-1 |  |  | P 00665 | Phosphorus, Total (as P) |  | 0.24 |  | MG/L | MN - Monthly Maximum
FL0021270 | Fort Myers South AWWTP | SD | DW | LEE | D-001 | 2010-03-31 | EFD-1 |  |  | P 00665 | Phosphorus, Total (as P) |  | 0.16 |  | MG/L | MK - Monthly Average
FL0021270 | Fort Myers South AWWTP | SD | DW | LEE | D-001 | 2010-03-31 | EFD-1 |  |  | P 00665 | Phosphorus, Total (as P) |  | 0.17 |  | MG/L | AB - Annual Average
FL0021270 | Fort Myers South AWWTP | SD | DW | LEE | D-001 | 2010-03-31 | EFD-1 |  |  | P 00665 | Phosphorus, Total (as P) |  | 13 |  | LBS/DAY | MK - Monthly Average
FL0021270 | Fort Myers South AWWTP | SD | DW | LEE | D-001 | 2010-03-31 | EFD-1 |  |  | P 00300 | Oxygen, Dissolved (DO) |  | 5.4 |  | MG/L | DC - Daily Minimum
FL0021270 | Fort Myers South AWWTP | SD | DW | LEE | D-001 | 2010-03-31 | EFD-1 |  |  | P 00300 | Oxygen, Dissolved (DO) |  | 5.4 |  | MG/L | MO - Monthly Minimum
FL0021270 | Fort Myers South AWWTP | SD | DW | LEE | D-001 | 2010-03-31 | EFD-1 |  |  | P 34306 | Chlorodibromomethane |  | 52 |  | UG/L | MK - Monthly Average
FL0021270 | Fort Myers South AWWTP | SD | DW | LEE | D-001 | 2010-03-31 | EFD-1 |  |  | P 34306 | Chlorodibromomethane |  | nr |  | UG/L | AB - Annual Average
FL0021270 | Fort Myers South AWWTP | SD | DW | LEE | D-001 | 2010-03-31 | EFD-1 |  |  | P 32101 | Dichlorobromomethane |  | 28 |  | UG/L | MK - Monthly Average
FL0021270 | Fort Myers South AWWTP | SD | DW | LEE | D-001 | 2010-03-31 | EFD-1 |  |  | P 32101 | Dichlorobromomethane |  | nr |  | UG/L | AB - Annual Average
FL0021270 | Fort Myers South AWWTP | SD | DW | LEE | D-001 | 2010-03-31 | CAL-3 |  |  | P 80091 | CBOD, % Removal, 5-day |  | 99 |  | PERCENT | MO - Monthly Minimum
FL0021270 | Fort Myers South AWWTP | SD | DW | LEE | D-001 | 2010-03-31 | CAL-3 |  |  | P 81011 | Solids, Total Suspended, % Removal |  | 98 |  | PERCENT | MO - Monthly Minimum
FL0021270 | Fort Myers South AWWTP | SD | DW | LEE | D-001 | 2010-03-31 | INF-2 |  |  | P 50050 | Flow |  | 10.94 |  | MGD | MK - Monthly Average
FL0021270 | Fort Myers South AWWTP | SD | DW | LEE | D-001 | 2010-03-31 | INF-2 |  |  | P 50050 | Flow |  | 9.82 |  | MGD | QA - Quarterly Average
FL0021270 | Fort Myers South AWWTP | SD | DW | LEE | D-001 | 2010-03-31 | INF-2 |  |  | P 50050 | Flow |  | 8.85 |  | MGD | AB - Annual Average
FL0021270 | Fort Myers South AWWTP | SD | DW | LEE | D-001 | 2010-03-31 | INF-1 |  |  | P 80082 | BOD, Carbonaceous 5 day, 20C |  | 146 |  | MG/L | MK - Monthly Average
FL0021270 | Fort Myers South AWWTP | SD | DW | LEE | D-001 | 2010-03-31 | INF-1 |  |  | P 00530 | Solids, Total Suspended |  | 140 |  | MG/L | MK - Monthly Average
FL0021270 | Fort Myers South AWWTP | SD | DW | LEE | D-001 | 2010-03-31 | EFD-1 |  |  | P 00400 | pH |  | 7.8 |  | SU | MN - Monthly Maximum
FL0021270 | Fort Myers South AWWTP | SD | DW | LEE | D-001 | 2010-03-31 | EFD-1 |  |  | P 00400 | pH |  | 6.5 |  | SU | MO - Monthly Minimum
FL0021270 | Fort Myers South AWWTP | SD | DW | LEE | D-001 | 2010-02-28 | CAL-1 |  |  | P 50050 | Flow |  | 7.57 |  | MGD | AB - Annual Average
FL0021270 | Fort Myers South AWWTP | SD | DW | LEE | D-001 | 2010-02-28 | CAL-1 |  |  | P 50050 | Flow |  | 8.66 |  | MGD | MK - Monthly Average
FL0021270 | Fort Myers South AWWTP | SD | DW | LEE | D-001 | 2010-02-28 | EFD-1 |  |  | P 80082 | BOD, Carbonaceous 5 day, 20C |  | 2 |  | MG/L | AB - Annual Average
FL0021270 | Fort Myers South AWWTP | SD | DW | LEE | D-001 | 2010-02-28 | EFD-1 |  |  | P 80082 | BOD, Carbonaceous 5 day, 20C |  | 2.1 |  | MG/L | MK - Monthly Average
FL0021270 | Fort Myers South AWWTP | SD | DW | LEE | D-001 | 2010-02-28 | EFD-1 |  |  | P 80082 | BOD, Carbonaceous 5 day, 20C |  | 149 |  | LBS/DAY | MK - Monthly Average
FL0021270 | Fort Myers South AWWTP | SD | DW | LEE | D-001 | 2010-02-28 | EFD-1 |  |  | P 80082 | BOD, Carbonaceous 5 day, 20C |  | 3.2 |  | MG/L | MN - Monthly Maximum
FL0021270 | Fort Myers South AWWTP | SD | DW | LEE | D-001 | 2010-02-28 | EFD-1 |  |  | P 00530 | Solids, Total Suspended |  | 2.8 |  | MG/L | AB - Annual Average
FL0021270 | Fort Myers South AWWTP | SD | DW | LEE | D-001 | 2010-02-28 | EFD-1 |  |  | P 00530 | Solids, Total Suspended |  | 2.8 |  | MG/L | MK - Monthly Average
FL0021270 | Fort Myers South AWWTP | SD | DW | LEE | D-001 | 2010-02-28 | EFD-1 |  |  | P 00530 | Solids, Total Suspended |  | 4.4 |  | MG/L | MN - Monthly Maximum
FL0021270 | Fort Myers South AWWTP | SD | DW | LEE | D-001 | 2010-02-28 | EFD-1 |  |  | P 00530 | Solids, Total Suspended |  | 203 |  | LBS/DAY | MK - Monthly Average
FL0021270 | Fort Myers South AWWTP | SD | DW | LEE | D-001 | 2010-02-28 | EFA-1 |  |  | P 74055 | Coliform, Fecal |  | <1.4 |  | #/100ML | AB - Annual Average
FL0021270 | Fort Myers South AWWTP | SD | DW | LEE | D-001 | 2010-02-28 | EFA-1 |  |  | P 74055 | Coliform, Fecal |  | <1 |  | #/100ML | MM - Monthly Geometric Mean
FL0021270 | Fort Myers South AWWTP | SD | DW | LEE | D-001 | 2010-02-28 | EFA-1 |  |  | P 74055 | Coliform, Fecal |  | 31 |  | #/100ML | MK - Monthly Average
FL0021270 | Fort Myers South AWWTP | SD | DW | LEE | D-001 | 2010-02-28 | EFD-1 |  |  | P 31639 | Enterococci |  | <1 |  | #/100ML | MM - Monthly Geometric Mean
FL0021270 | Fort Myers South AWWTP | SD | DW | LEE | D-001 | 2010-02-28 | EFA-1 |  |  | P 50060 | Chlorine, Total Residual |  | 0.6 |  | MG/L | MO - Monthly Minimum
FL0021270 | Fort Myers South AWWTP | SD | DW | LEE | D-001 | 2010-02-28 | EFD-1 |  |  | P 50060 | Chlorine, Total Residual |  | 0.81 |  | MG/L | MN - Monthly Maximum
FL0021270 | Fort Myers South AWWTP | SD | DW | LEE | D-001 | 2010-02-28 | EFD-1 |  |  | P 00600 | Nitrogen, Total |  | 1.32 |  | MG/L | MK - Monthly Average
FL0021270 | Fort Myers South AWWTP | SD | DW | LEE | D-001 | 2010-02-28 | EFD-1 |  |  | P 00600 | Nitrogen, Total |  | 2.01 |  | MG/L | AB - Annual Average
FL0021270 | Fort Myers South AWWTP | SD | DW | LEE | D-001 | 2010-02-28 | EFD-1 |  |  | P 00600 | Nitrogen, Total |  | 95 |  | LBS/DAY | MK - Monthly Average
FL0021270 | Fort Myers South AWWTP | SD | DW | LEE | D-001 | 2010-02-28 | EFD-1 |  |  | P 00600 | Nitrogen, Total |  | 2.44 |  | MG/L | MN - Monthly Maximum
FL0021270 | Fort Myers South AWWTP | SD | DW | LEE | D-001 | 2010-02-28 | EFD-1 |  |  | P 00665 | Phosphorus, Total (as P) |  | 0.42 |  | MG/L | MN - Monthly Maximum
FL0021270 | Fort Myers South AWWTP | SD | DW | LEE | D-001 | 2010-02-28 | EFD-1 |  |  | P 00665 | Phosphorus, Total (as P) |  | 0.14 |  | MG/L | MK - Monthly Average
FL0021270 | Fort Myers South AWWTP | SD | DW | LEE | D-001 | 2010-02-28 | EFD-1 |  |  | P 00665 | Phosphorus, Total (as P) |  | 10 |  | LBS/DAY | MK - Monthly Average
FL0021270 | Fort Myers South AWWTP | SD | DW | LEE | D-001 | 2010-02-28 | EFD-1 |  |  | P 00665 | Phosphorus, Total (as P) |  | 0.17 |  | MG/L | AB - Annual Average
FL0021270 | Fort Myers South AWWTP | SD | DW | LEE | D-001 | 2010-02-28 | EFD-1 |  |  | P 00300 | Oxygen, Dissolved (DO) |  | 6.2 |  | MG/L | DC - Daily Minimum
FL0021270 | Fort Myers South AWWTP | SD | DW | LEE | D-001 | 2010-02-28 | EFD-1 |  |  | P 00300 | Oxygen, Dissolved (DO) |  | 6.2 |  | MG/L | MO - Monthly Minimum
FL0021270 | Fort Myers South AWWTP | SD | DW | LEE | D-001 | 2010-02-28 | EFD-1 |  |  | P 34306 | Chlorodibromomethane |  | 39 |  | UG/L | MK - Monthly Average
FL0021270 | Fort Myers South AWWTP | SD | DW | LEE | D-001 | 2010-02-28 | EFD-1 |  |  | P 34306 | Chlorodibromomethane |  | 60.3 |  | UG/L | AB - Annual Average
FL0021270 | Fort Myers South AWWTP | SD | DW | LEE | D-001 | 2010-02-28 | EFD-1 |  |  | P 32101 | Dichlorobromomethane |  | 21 |  | UG/L | MK - Monthly Average
FL0021270 | Fort Myers South AWWTP | SD | DW | LEE | D-001 | 2010-02-28 | EFD-1 |  |  | P 32101 | Dichlorobromomethane |  | 31.4 |  | UG/L | AB - Annual Average
FL0021270 | Fort Myers South AWWTP | SD | DW | LEE | D-001 | 2010-02-28 | CAL-3 |  |  | P 80091 | CBOD, % Removal, 5-day |  | 99 |  | PERCENT | MO - Monthly Minimum
FL0021270 | Fort Myers South AWWTP | SD | DW | LEE | D-001 | 2010-02-28 | CAL-3 |  |  | P 81011 | Solids, Total Suspended, % Removal |  | 98 |  | PERCENT | MO - Monthly Minimum
FL0021270 | Fort Myers South AWWTP | SD | DW | LEE | D-001 | 2010-02-28 | INF-2 |  |  | P 50050 | Flow |  | 8.63 |  | MGD | AB - Annual Average
FL0021270 | Fort Myers South AWWTP | SD | DW | LEE | D-001 | 2010-02-28 | INF-2 |  |  | P 50050 | Flow |  | 9.62 |  | MGD | MK - Monthly Average
FL0021270 | Fort Myers South AWWTP | SD | DW | LEE | D-001 | 2010-02-28 | INF-2 |  |  | P 50050 | Flow |  | 9.13 |  | MGD | QA - Quarterly Average
FL0021270 | Fort Myers South AWWTP | SD | DW | LEE | D-001 | 2010-02-28 | INF-1 |  |  | P 80082 | BOD, Carbonaceous 5 day, 20C |  | 155 |  | MG/L | MK - Monthly Average
FL0021270 | Fort Myers South AWWTP | SD | DW | LEE | D-001 | 2010-02-28 | INF-1 |  |  | P 00530 | Solids, Total Suspended |  | 154 |  | MG/L | MK - Monthly Average
FL0021270 | Fort Myers South AWWTP | SD | DW | LEE | D-001 | 2010-02-28 | EFD-1 |  |  | P 00400 | pH |  | 6.8 |  | SU | MO - Monthly Minimum
FL0021270 | Fort Myers South AWWTP | SD | DW | LEE | D-001 | 2010-02-28 | EFD-1 |  |  | P 00400 | pH |  | 7.3 |  | SU | MN - Monthly Maximum
FL0021270 | Fort Myers South AWWTP | SD | DW | LEE | D-001 | 2010-01-31 | EFF-01 | 1 |  | P 50050 | Flow |  | 7.83 |  | MGD | MK - Monthly Average
FL0021270 | Fort Myers South AWWTP | SD | DW | LEE | D-001 | 2010-01-31 | EFF-01 | Y |  | P 80082 | BOD, Carbonaceous 5 day, 20C |  | <2 |  | MG/L | AB - Annual Average
FL0021270 | Fort Myers South AWWTP | SD | DW | LEE | D-001 | 2010-01-31 | EFF-01 | 1 |  | P 80082 | BOD, Carbonaceous 5 day, 20C |  | <2 |  | MG/L | MK - Monthly Average
FL0021270 | Fort Myers South AWWTP | SD | DW | LEE | D-001 | 2010-01-31 | EFF-01 | 1 |  | P 80082 | BOD, Carbonaceous 5 day, 20C |  | 130 |  | LBS/DAY | MK - Monthly Average
FL0021270 | Fort Myers South AWWTP | SD | DW | LEE | D-001 | 2010-01-31 | EFF-01 | 1 |  | P 80082 | BOD, Carbonaceous 5 day, 20C |  | <2 |  | MG/L | WA - Weekly Average
FL0021270 | Fort Myers South AWWTP | SD | DW | LEE | D-001 | 2010-01-31 | EFF-01 | 1 |  | P 80082 | BOD, Carbonaceous 5 day, 20C |  | 2.1 |  | MG/L | MB - Maximum
FL0021270 | Fort Myers South AWWTP | SD | DW | LEE | D-001 | 2010-01-31 | EFF-01 | Y |  | P 00530 | Solids, Total Suspended |  | 2.9 |  | MG/L | AB - Annual Average
FL0021270 | Fort Myers South AWWTP | SD | DW | LEE | D-001 | 2010-01-31 | EFF-01 | 1 |  | P 00530 | Solids, Total Suspended |  | 241 |  | LBS/DAY | MK - Monthly Average
FL0021270 | Fort Myers South AWWTP | SD | DW | LEE | D-001 | 2010-01-31 | EFF-01 | 1 |  | P 00530 | Solids, Total Suspended |  | 3.7 |  | MG/L | MK - Monthly Average
FL0021270 | Fort Myers South AWWTP | SD | DW | LEE | D-001 | 2010-01-31 | EFF-01 | 1 |  | P 00530 | Solids, Total Suspended |  | 5.4 |  | MG/L | MB - Maximum
FL0021270 | Fort Myers South AWWTP | SD | DW | LEE | D-001 | 2010-01-31 | EFF-01 | 1 |  | P 00530 | Solids, Total Suspended |  | 4.4 |  | MG/L | WA - Weekly Average
FL0021270 | Fort Myers South AWWTP | SD | DW | LEE | D-001 | 2010-01-31 | EFA-01 | 1 |  | P 00400 | pH |  | 6.8 |  | SU | ME - Minimum
FL0021270 | Fort Myers South AWWTP | SD | DW | LEE | D-001 | 2010-01-31 | EFA-01 | 1 |  | P 00400 | pH |  | 7.5 |  | SU | MB - Maximum
FL0021270 | Fort Myers South AWWTP | SD | DW | LEE | D-001 | 2010-01-31 | EFA-01 | Y |  | P 74055 | Coliform, Fecal |  | <1.4 |  | #/100ML | AB - Annual Average
FL0021270 | Fort Myers South AWWTP | SD | DW | LEE | D-001 | 2010-01-31 | EFA-01 | 1 |  | P 74055 | Coliform, Fecal |  | <1 |  | #/100ML | 3A - 30 Day Geometric Mean
FL0021270 | Fort Myers South AWWTP | SD | DW | LEE | D-001 | 2010-01-31 | EFA-01 | 1 |  | P 74055 | Coliform, Fecal |  | 76 |  | #/100ML | MB - Maximum
FL0021270 | Fort Myers South AWWTP | SD | DW | LEE | D-001 | 2010-01-31 | EFA-01 | 1 |  | P 74055 | Coliform, Fecal |  | 3 |  | #/100ML | 9A - 90th Percentile
FL0021270 | Fort Myers South AWWTP | SD | DW | LEE | D-001 | 2010-01-31 | EFA-01 | A |  | P 50060 | Chlorine, Total Residual |  | 0.6 |  | MG/L | ME - Minimum
FL0021270 | Fort Myers South AWWTP | SD | DW | LEE | D-001 | 2010-01-31 | EFD-01 | 1 |  | P 50060 | Chlorine, Total Residual |  | <.01 |  | MG/L | MB - Maximum
FL0021270 | Fort Myers South AWWTP | SD | DW | LEE | D-001 | 2010-01-31 | EFF-01 | Y |  | P 00600 | Nitrogen, Total |  | 2.12 |  | MG/L | AB - Annual Average
FL0021270 | Fort Myers South AWWTP | SD | DW | LEE | D-001 | 2010-01-31 | EFF-01 | 1 |  | P 00600 | Nitrogen, Total |  | 96 |  | LBS/DAY | MK - Monthly Average
FL0021270 | Fort Myers South AWWTP | SD | DW | LEE | D-001 | 2010-01-31 | EFF-01 | 1 |  | P 00600 | Nitrogen, Total |  | 1.47 |  | MG/L | MK - Monthly Average
FL0021270 | Fort Myers South AWWTP | SD | DW | LEE | D-001 | 2010-01-31 | EFF-01 | 1 |  | P 00600 | Nitrogen, Total |  | 1.83 |  | MG/L | WA - Weekly Average
FL0021270 | Fort Myers South AWWTP | SD | DW | LEE | D-001 | 2010-01-31 | EFF-01 | 1 |  | P 00600 | Nitrogen, Total |  | 4.2 |  | MG/L | MB - Maximum
FL0021270 | Fort Myers South AWWTP | SD | DW | LEE | D-001 | 2010-01-31 | EFF-01 | Y |  | P 00665 | Phosphorus, Total (as P) |  | 0.17 |  | MG/L | AB - Annual Average
FL0021270 | Fort Myers South AWWTP | SD | DW | LEE | D-001 | 2010-01-31 | EFF-01 | 1 |  | P 00665 | Phosphorus, Total (as P) |  | 0.15 |  | MG/L | MK - Monthly Average
FL0021270 | Fort Myers South AWWTP | SD | DW | LEE | D-001 | 2010-01-31 | EFF-01 | 1 |  | P 00665 | Phosphorus, Total (as P) |  | 10 |  | LBS/DAY | MK - Monthly Average
FL0021270 | Fort Myers South AWWTP | SD | DW | LEE | D-001 | 2010-01-31 | EFF-01 | 1 |  | P 00665 | Phosphorus, Total (as P) |  | 0.2 |  | MG/L | WA - Weekly Average
FL0021270 | Fort Myers South AWWTP | SD | DW | LEE | D-001 | 2010-01-31 | EFF-01 | 1 |  | P 00665 | Phosphorus, Total (as P) |  | 0.27 |  | MG/L | MB - Maximum
FL0021270 | Fort Myers South AWWTP | SD | DW | LEE | D-001 | 2010-01-31 | EFD-01 | 1 |  | P 00300 | Oxygen, Dissolved (DO) |  | 5.2 |  | MG/L | ME - Minimum
FL0021270 | Fort Myers South AWWTP | SD | DW | LEE | D-001 | 2010-01-31 | EFD-01 | 1 |  | P 00300 | Oxygen, Dissolved (DO) |  | 5.2 |  | MG/L | DC - Daily Minimum
FL0021270 | Fort Myers South AWWTP | SD | DW | LEE | D-001 | 2010-01-31 | EFF-01 | K |  | P 80091 | CBOD, % Removal, 5-day |  | 99 |  | PERCENT | MC - Mean
FL0021270 | Fort Myers South AWWTP | SD | DW | LEE | D-001 | 2010-01-31 | EFF-01 | K |  | P 81011 | Solids, Total Suspended, % Removal |  | 99 |  | PERCENT | MC - Mean
FL0021270 | Fort Myers South AWWTP | SD | DW | LEE | D-001 | 2010-01-31 | INF-02 | G |  | P 50050 | Flow |  | 8.5 |  | MGD | AB - Annual Average
FL0021270 | Fort Myers South AWWTP | SD | DW | LEE | D-001 | 2010-01-31 | INF-01 | G |  | P 80082 | BOD, Carbonaceous 5 day, 20C |  | 166 |  | MG/L | MK - Monthly Average
FL0021270 | Fort Myers South AWWTP | SD | DW | LEE | D-001 | 2010-01-31 | INF-01 | P |  | P 00530 | Solids, Total Suspended |  | 169 |  | MG/L | MK - Monthly Average
FL0021270 | Fort Myers South AWWTP | SD | DW | LEE | D-001 | 2010-01-31 | INF-02 | P |  | P 50050 | Flow |  | 8.9 |  | MGD | MK - Monthly Average
FL0021270 | Fort Myers South AWWTP | SD | DW | LEE | D-001 | 2009-12-31 | EFF-01 | 1 |  | P 50050 | Flow |  | 7.85 |  | MGD | MK - Monthly Average
FL0021270 | Fort Myers South AWWTP | SD | DW | LEE | D-001 | 2009-12-31 | EFF-01 | Y |  | P 80082 | BOD, Carbonaceous 5 day, 20C |  | <2 |  | MG/L | AB - Annual Average
FL0021270 | Fort Myers South AWWTP | SD | DW | LEE | D-001 | 2009-12-31 | EFF-01 | 1 |  | P 80082 | BOD, Carbonaceous 5 day, 20C |  | <2 |  | MG/L | MB - Maximum
FL0021270 | Fort Myers South AWWTP | SD | DW | LEE | D-001 | 2009-12-31 | EFF-01 | 1 |  | P 80082 | BOD, Carbonaceous 5 day, 20C |  | <2 |  | MG/L | WA - Weekly Average
FL0021270 | Fort Myers South AWWTP | SD | DW | LEE | D-001 | 2009-12-31 | EFF-01 | 1 |  | P 80082 | BOD, Carbonaceous 5 day, 20C |  | 130 |  | LBS/DAY | MK - Monthly Average
FL0021270 | Fort Myers South AWWTP | SD | DW | LEE | D-001 | 2009-12-31 | EFF-01 | 1 |  | P 80082 | BOD, Carbonaceous 5 day, 20C |  | <2 |  | MG/L | MK - Monthly Average
FL0021270 | Fort Myers South AWWTP | SD | DW | LEE | D-001 | 2009-12-31 | EFF-01 | Y |  | P 00530 | Solids, Total Suspended |  | 3 |  | MG/L | AB - Annual Average
FL0021270 | Fort Myers South AWWTP | SD | DW | LEE | D-001 | 2009-12-31 | EFF-01 | 1 |  | P 00530 | Solids, Total Suspended |  | 4.5 |  | MG/L | MK - Monthly Average
FL0021270 | Fort Myers South AWWTP | SD | DW | LEE | D-001 | 2009-12-31 | EFF-01 | 1 |  | P 00530 | Solids, Total Suspended |  | 293 |  | LBS/DAY | MK - Monthly Average
FL0021270 | Fort Myers South AWWTP | SD | DW | LEE | D-001 | 2009-12-31 | EFF-01 | 1 |  | P 00530 | Solids, Total Suspended |  | 6.6 |  | MG/L | MB - Maximum
FL0021270 | Fort Myers South AWWTP | SD | DW | LEE | D-001 | 2009-12-31 | EFF-01 | 1 |  | P 00530 | Solids, Total Suspended |  | 4.8 |  | MG/L | WA - Weekly Average
FL0021270 | Fort Myers South AWWTP | SD | DW | LEE | D-001 | 2009-12-31 | EFA-01 | 1 |  | P 00400 | pH |  | 6.6 |  | SU | ME - Minimum
FL0021270 | Fort Myers South AWWTP | SD | DW | LEE | D-001 | 2009-12-31 | EFA-01 | 1 |  | P 00400 | pH |  | 7.3 |  | SU | MB - Maximum
FL0021270 | Fort Myers South AWWTP | SD | DW | LEE | D-001 | 2009-12-31 | EFA-01 | Y |  | P 74055 | Coliform, Fecal |  | <1.4 |  | #/100ML | AB - Annual Average
FL0021270 | Fort Myers South AWWTP | SD | DW | LEE | D-001 | 2009-12-31 | EFA-01 | 1 |  | P 74055 | Coliform, Fecal |  | <2 |  | #/100ML | 3A - 30 Day Geometric Mean
FL0021270 | Fort Myers South AWWTP | SD | DW | LEE | D-001 | 2009-12-31 | EFA-01 | 1 |  | P 74055 | Coliform, Fecal |  | 6 |  | #/100ML | 9A - 90th Percentile
FL0021270 | Fort Myers South AWWTP | SD | DW | LEE | D-001 | 2009-12-31 | EFA-01 | 1 |  | P 74055 | Coliform, Fecal |  | 307 |  | #/100ML | MB - Maximum
FL0021270 | Fort Myers South AWWTP | SD | DW | LEE | D-001 | 2009-12-31 | EFA-01 | A |  | P 50060 | Chlorine, Total Residual |  | 0.8 |  | MG/L | ME - Minimum
FL0021270 | Fort Myers South AWWTP | SD | DW | LEE | D-001 | 2009-12-31 | EFD-01 | 1 |  | P 50060 | Chlorine, Total Residual |  | <.01 |  | MG/L | MB - Maximum
FL0021270 | Fort Myers South AWWTP | SD | DW | LEE | D-001 | 2009-12-31 | EFF-01 | Y |  | P 00600 | Nitrogen, Total |  | 2.14 |  | MG/L | AB - Annual Average
FL0021270 | Fort Myers South AWWTP | SD | DW | LEE | D-001 | 2009-12-31 | EFF-01 | 1 |  | P 00600 | Nitrogen, Total |  | 2.34 |  | MG/L | MB - Maximum
FL0021270 | Fort Myers South AWWTP | SD | DW | LEE | D-001 | 2009-12-31 | EFF-01 | 1 |  | P 00600 | Nitrogen, Total |  | 1.47 |  | MG/L | MK - Monthly Average
FL0021270 | Fort Myers South AWWTP | SD | DW | LEE | D-001 | 2009-12-31 | EFF-01 | 1 |  | P 00600 | Nitrogen, Total |  | 96 |  | LBS/DAY | MK - Monthly Average
FL0021270 | Fort Myers South AWWTP | SD | DW | LEE | D-001 | 2009-12-31 | EFF-01 | 1 |  | P 00600 | Nitrogen, Total |  | 1.81 |  | MG/L | WA - Weekly Average
FL0021270 | Fort Myers South AWWTP | SD | DW | LEE | D-001 | 2009-12-31 | EFF-01 | Y |  | P 00665 | Phosphorus, Total (as P) |  | 0.18 |  | MG/L | AB - Annual Average
FL0021270 | Fort Myers South AWWTP | SD | DW | LEE | D-001 | 2009-12-31 | EFF-01 | 1 |  | P 00665 | Phosphorus, Total (as P) |  | 14 |  | LBS/DAY | MK - Monthly Average
FL0021270 | Fort Myers South AWWTP | SD | DW | LEE | D-001 | 2009-12-31 | EFF-01 | 1 |  | P 00665 | Phosphorus, Total (as P) |  | 0.26 |  | MG/L | WA - Weekly Average
FL0021270 | Fort Myers South AWWTP | SD | DW | LEE | D-001 | 2009-12-31 | EFF-01 | 1 |  | P 00665 | Phosphorus, Total (as P) |  | 0.31 |  | MG/L | MB - Maximum
FL0021270 | Fort Myers South AWWTP | SD | DW | LEE | D-001 | 2009-12-31 | EFF-01 | 1 |  | P 00665 | Phosphorus, Total (as P) |  | 0.21 |  | MG/L | MK - Monthly Average
FL0021270 | Fort Myers South AWWTP | SD | DW | LEE | D-001 | 2009-12-31 | EFD-01 | 1 |  | P 00300 | Oxygen, Dissolved (DO) |  | 6.1 |  | MG/L | ME - Minimum
FL0021270 | Fort Myers South AWWTP | SD | DW | LEE | D-001 | 2009-12-31 | EFD-01 | 1 |  | P 00300 | Oxygen, Dissolved (DO) |  | 6.1 |  | MG/L | DC - Daily Minimum
FL0021270 | Fort Myers South AWWTP | SD | DW | LEE | D-001 | 2009-12-31 | EFF-01 | K |  | P 80091 | CBOD, % Removal, 5-day |  | 99 |  | PERCENT | MC - Mean
FL0021270 | Fort Myers South AWWTP | SD | DW | LEE | D-001 | 2009-12-31 | EFF-01 | K |  | P 81011 | Solids, Total Suspended, % Removal |  | 98 |  | PERCENT | MC - Mean
FL0021270 | Fort Myers South AWWTP | SD | DW | LEE | D-001 | 2009-12-31 | INF-02 | G |  | P 50050 | Flow |  | 8.42 |  | MGD | AB - Annual Average
FL0021270 | Fort Myers South AWWTP | SD | DW | LEE | D-001 | 2009-12-31 | INF-01 | G |  | P 80082 | BOD, Carbonaceous 5 day, 20C |  | 151 |  | MG/L | MK - Monthly Average
FL0021270 | Fort Myers South AWWTP | SD | DW | LEE | D-001 | 2009-12-31 | INF-01 | P |  | P 00530 | Solids, Total Suspended |  | 181 |  | MG/L | MK - Monthly Average
FL0021270 | Fort Myers South AWWTP | SD | DW | LEE | D-001 | 2009-12-31 | INF-02 | P |  | P 50050 | Flow |  | 8.87 |  | MGD | MK - Monthly Average
FL0021270 | Fort Myers South AWWTP | SD | DW | LEE | D-001 | 2009-12-31 | EFD-01 | P |  | P TAN3B | LC50 Statre 96hr Acu Ceriodaphnia |  | >100 |  | PERCENT | MN - Monthly Maximum
FL0021270 | Fort Myers South AWWTP | SD | DW | LEE | D-001 | 2009-12-31 | EFD-01 | Q |  | P TAN3B | LC50 Statre 96hr Acu Ceriodaphnia |  | mnr |  | PERCENT | MN - Monthly Maximum
FL0021270 | Fort Myers South AWWTP | SD | DW | LEE | D-001 | 2009-12-31 | EFD-01 | P |  | P TAN6H | LC50 Statre 96hr Acucyprinella Leedsi |  | >100 |  | PERCENT | MN - Monthly Maximum
FL0021270 | Fort Myers South AWWTP | SD | DW | LEE | D-001 | 2009-12-31 | EFD-01 | Q |  | P TAN6H | LC50 Statre 96hr Acucyprinella Leedsi |  | mnr |  | PERCENT | MN - Monthly Maximum
FL0021270 | Fort Myers South AWWTP | SD | DW | LEE | D-001 | 2009-12-31 | EFD-01 | P |  | P TAN3E | LC50 Statre 96hr Acu Mysid Bahia |  | nr |  | PERCENT | MN - Monthly Maximum
FL0021270 | Fort Myers South AWWTP | SD | DW | LEE | D-001 | 2009-12-31 | EFD-01 | Q |  | P TAN3E | LC50 Statre 96hr Acu Mysid Bahia |  | nr |  | PERCENT | MN - Monthly Maximum
FL0021270 | Fort Myers South AWWTP | SD | DW | LEE | D-001 | 2009-12-31 | EFD-01 | P |  | P TAN6B | LC50 Statre 96hr Acu Menidia |  | nr |  | PERCENT | MN - Monthly Maximum
FL0021270 | Fort Myers South AWWTP | SD | DW | LEE | D-001 | 2009-12-31 | EFD-01 | Q |  | P TAN6B | LC50 Statre 96hr Acu Menidia |  | nr |  | PERCENT | MN - Monthly Maximum
FL0021270 | Fort Myers South AWWTP | SD | DW | LEE | PRT-E | 2009-12-31 |  | 1 |  | P 00400 | pH |  | 6.9 |  | SU | ME - Minimum
FL0021270 | Fort Myers South AWWTP | SD | DW | LEE | PRT-E | 2009-12-31 |  | 1 |  | P 00400 | pH |  | 7.3 |  | SU | MB - Maximum
FL0021270 | Fort Myers South AWWTP | SD | DW | LEE | PRT-E | 2009-12-31 |  | 1 |  | P 00552 | Oil And Grease, Hexane Extr Method |  | <1.3 |  | MG/L | AB - Annual Average
FL0021270 | Fort Myers South AWWTP | SD | DW | LEE | PRT-E | 2009-12-31 |  | 1 |  | P 00552 | Oil And Grease, Hexane Extr Method |  | <1.3 |  | MG/L | MB - Maximum
FL0021270 | Fort Myers South AWWTP | SD | DW | LEE | PRT-E | 2009-12-31 |  | 1 |  | P 34030 | Benzene |  | <0.21 |  | UG/L | AB - Annual Average
FL0021270 | Fort Myers South AWWTP | SD | DW | LEE | PRT-E | 2009-12-31 |  | 1 |  | P 34030 | Benzene |  | <0.21 |  | UG/L | MB - Maximum
FL0021270 | Fort Myers South AWWTP | SD | DW | LEE | PRT-E | 2009-12-31 |  | 1 |  | P 32104 | Bromoform |  | 64 |  | UG/L | AB - Annual Average
FL0021270 | Fort Myers South AWWTP | SD | DW | LEE | PRT-E | 2009-12-31 |  | 1 |  | P 32104 | Bromoform |  | 64 |  | UG/L | MB - Maximum
FL0021270 | Fort Myers South AWWTP | SD | DW | LEE | PRT-E | 2009-12-31 |  | 1 |  | P 32102 | Carbon tetrachloride |  | <0.20 |  | UG/L | AB - Annual Average
FL0021270 | Fort Myers South AWWTP | SD | DW | LEE | PRT-E | 2009-12-31 |  | 1 |  | P 32102 | Carbon tetrachloride |  | <0.20 |  | UG/L | MB - Maximum
FL0021270 | Fort Myers South AWWTP | SD | DW | LEE | PRT-E | 2009-12-31 |  | 1 |  | P 34301 | Chlorobenzene |  | <0.32 |  | UG/L | AB - Annual Average
FL0021270 | Fort Myers South AWWTP | SD | DW | LEE | PRT-E | 2009-12-31 |  | 1 |  | P 34301 | Chlorobenzene |  | <0.32 |  | UG/L | MB - Maximum
FL0021270 | Fort Myers South AWWTP | SD | DW | LEE | PRT-E | 2009-12-31 |  | 1 |  | P 34306 | Chlorodibromomethane |  | 65.6 |  | UG/L | AB - Annual Average
FL0021270 | Fort Myers South AWWTP | SD | DW | LEE | PRT-E | 2009-12-31 |  | 1 |  | P 34306 | Chlorodibromomethane |  | 96 |  | UG/L | MB - Maximum
FL0021270 | Fort Myers South AWWTP | SD | DW | LEE | PRT-E | 2009-12-31 |  | 1 |  | P 85811 | Chloroethane |  | <0.30 |  | UG/L | AB - Annual Average
FL0021270 | Fort Myers South AWWTP | SD | DW | LEE | PRT-E | 2009-12-31 |  | 1 |  | P 85811 | Chloroethane |  | <0.30 |  | UG/L | MB - Maximum
FL0021270 | Fort Myers South AWWTP | SD | DW | LEE | PRT-E | 2009-12-31 |  | 1 |  | P 34576 | 2-chloroethyl vinyl ether (mixed) |  | <6.5 |  | UG/L | AB - Annual Average
FL0021270 | Fort Myers South AWWTP | SD | DW | LEE | PRT-E | 2009-12-31 |  | 1 |  | P 34576 | 2-chloroethyl vinyl ether (mixed) |  | <6.5 |  | UG/L | MB - Maximum
FL0021270 | Fort Myers South AWWTP | SD | DW | LEE | PRT-E | 2009-12-31 |  | 1 |  | P 32106 | Chloroform |  | 5.9 |  | UG/L | AB - Annual Average
FL0021270 | Fort Myers South AWWTP | SD | DW | LEE | PRT-E | 2009-12-31 |  | 1 |  | P 32106 | Chloroform |  | 5.9 |  | UG/L | MB - Maximum
FL0021270 | Fort Myers South AWWTP | SD | DW | LEE | PRT-E | 2009-12-31 |  | 1 |  | P 32101 | Dichlorobromomethane |  | 32.9 |  | UG/L | AB - Annual Average
FL0021270 | Fort Myers South AWWTP | SD | DW | LEE | PRT-E | 2009-12-31 |  | 1 |  | P 32101 | Dichlorobromomethane |  | 70 |  | UG/L | MB - Maximum
FL0021270 | Fort Myers South AWWTP | SD | DW | LEE | PRT-E | 2009-12-31 |  | 1 |  | P 34496 | 1,1-dichloroethane |  | <0.24 |  | UG/L | AB - Annual Average
FL0021270 | Fort Myers South AWWTP | SD | DW | LEE | PRT-E | 2009-12-31 |  | 1 |  | P 34496 | 1,1-dichloroethane |  | <0.24 |  | UG/L | MB - Maximum
FL0021270 | Fort Myers South AWWTP | SD | DW | LEE | PRT-E | 2009-12-31 |  | 1 |  | P 32103 | 1,2-dichloroethane |  | <0.24 |  | UG/L | AB - Annual Average
FL0021270 | Fort Myers South AWWTP | SD | DW | LEE | PRT-E | 2009-12-31 |  | 1 |  | P 32103 | 1,2-dichloroethane |  | <0.24 |  | UG/L | MB - Maximum
FL0021270 | Fort Myers South AWWTP | SD | DW | LEE | PRT-E | 2009-12-31 |  | 1 |  | P 34501 | 1,1-dichloroethylene |  | <0.32 |  | UG/L | AB - Annual Average
FL0021270 | Fort Myers South AWWTP | SD | DW | LEE | PRT-E | 2009-12-31 |  | 1 |  | P 34501 | 1,1-dichloroethylene |  | <0.32 |  | UG/L | MB - Maximum
FL0021270 | Fort Myers South AWWTP | SD | DW | LEE | PRT-E | 2009-12-31 |  | 1 |  | P 34541 | 1,2-dichloropropane |  | <0.32 |  | UG/L | AB - Annual Average
FL0021270 | Fort Myers South AWWTP | SD | DW | LEE | PRT-E | 2009-12-31 |  | 1 |  | P 34541 | 1,2-dichloropropane |  | <0.32 |  | UG/L | MB - Maximum
FL0021270 | Fort Myers South AWWTP | SD | DW | LEE | PRT-E | 2009-12-31 |  | 1 |  | P 77163 | 1,3-dichloropropene |  | <0.23 |  | UG/L | AB - Annual Average
FL0021270 | Fort Myers South AWWTP | SD | DW | LEE | PRT-E | 2009-12-31 |  | 1 |  | P 77163 | 1,3-dichloropropene |  | <0.23 |  | UG/L | MB - Maximum
FL0021270 | Fort Myers South AWWTP | SD | DW | LEE | PRT-E | 2009-12-31 |  | 1 |  | P 34371 | Ethylbenzene |  | <0.23 |  | UG/L | AB - Annual Average
FL0021270 | Fort Myers South AWWTP | SD | DW | LEE | PRT-E | 2009-12-31 |  | 1 |  | P 34371 | Ethylbenzene |  | <0.23 |  | UG/L | MB - Maximum
FL0021270 | Fort Myers South AWWTP | SD | DW | LEE | PRT-E | 2009-12-31 |  | 1 |  | P 34413 | Methyl bromide |  | <0.67 |  | UG/L | AB - Annual Average
FL0021270 | Fort Myers South AWWTP | SD | DW | LEE | PRT-E | 2009-12-31 |  | 1 |  | P 34413 | Methyl bromide |  | <0.67 |  | UG/L | MB - Maximum
FL0021270 | Fort Myers South AWWTP | SD | DW | LEE | PRT-E | 2009-12-31 |  | 1 |  | P 34418 | Methyl chloride |  | <0.22 |  | UG/L | AB - Annual Average
FL0021270 | Fort Myers South AWWTP | SD | DW | LEE | PRT-E | 2009-12-31 |  | 1 |  | P 34418 | Methyl chloride |  | <0.22 |  | UG/L | MB - Maximum
FL0021270 | Fort Myers South AWWTP | SD | DW | LEE | PRT-E | 2009-12-31 |  | 1 |  | P 34423 | Methylene chloride |  | <0.28 |  | UG/L | AB - Annual Average
FL0021270 | Fort Myers South AWWTP | SD | DW | LEE | PRT-E | 2009-12-31 |  | 1 |  | P 34423 | Methylene chloride |  | <0.28 |  | UG/L | MB - Maximum
FL0021270 | Fort Myers South AWWTP | SD | DW | LEE | PRT-E | 2009-12-31 |  | 1 |  | P 34516 | 1,1,2,2-tetrachloroethane |  | <0.23 |  | UG/L | AB - Annual Average
FL0021270 | Fort Myers South AWWTP | SD | DW | LEE | PRT-E | 2009-12-31 |  | 1 |  | P 34516 | 1,1,2,2-tetrachloroethane |  | <0.23 |  | UG/L | MB - Maximum
FL0021270 | Fort Myers South AWWTP | SD | DW | LEE | PRT-E | 2009-12-31 |  | 1 |  | P 34475 | Tetrachloroethylene |  | <0.33 |  | UG/L | AB - Annual Average
FL0021270 | Fort Myers South AWWTP | SD | DW | LEE | PRT-E | 2009-12-31 |  | 1 |  | P 34475 | Tetrachloroethylene |  | <0.33 |  | UG/L | MB - Maximum
FL0021270 | Fort Myers South AWWTP | SD | DW | LEE | PRT-E | 2009-12-31 |  | 1 |  | P 34010 | Toluene |  | <0.27 |  | UG/L | AB - Annual Average
FL0021270 | Fort Myers South AWWTP | SD | DW | LEE | PRT-E | 2009-12-31 |  | 1 |  | P 34010 | Toluene |  | <0.27 |  | UG/L | MB - Maximum
FL0021270 | Fort Myers South AWWTP | SD | DW | LEE | PRT-E | 2009-12-31 |  | 1 |  | P 34546 | 1,2-trans-dichloroethylene |  | <0.21 |  | UG/L | AB - Annual Average
FL0021270 | Fort Myers South AWWTP | SD | DW | LEE | PRT-E | 2009-12-31 |  | 1 |  | P 34546 | 1,2-trans-dichloroethylene |  | <0.21 |  | UG/L | MB - Maximum
FL0021270 | Fort Myers South AWWTP | SD | DW | LEE | PRT-E | 2009-12-31 |  | 1 |  | P 34506 | 1,1,1-trichloroethane |  | <0.35 |  | UG/L | AB - Annual Average
FL0021270 | Fort Myers South AWWTP | SD | DW | LEE | PRT-E | 2009-12-31 |  | 1 |  | P 34506 | 1,1,1-trichloroethane |  | <0.35 |  | UG/L | MB - Maximum
FL0021270 | Fort Myers South AWWTP | SD | DW | LEE | PRT-E | 2009-12-31 |  | 1 |  | P 34511 | 1,1,2-trichloroethane |  | <0.24 |  | UG/L | AB - Annual Average
FL0021270 | Fort Myers South AWWTP | SD | DW | LEE | PRT-E | 2009-12-31 |  | 1 |  | P 34511 | 1,1,2-trichloroethane |  | <0.24 |  | UG/L | MB - Maximum
FL0021270 | Fort Myers South AWWTP | SD | DW | LEE | PRT-E | 2009-12-31 |  | 1 |  | P 39180 | Trichloroethylene |  | <0.26 |  | UG/L | AB - Annual Average
FL0021270 | Fort Myers South AWWTP | SD | DW | LEE | PRT-E | 2009-12-31 |  | 1 |  | P 39180 | Trichloroethylene |  | <0.26 |  | UG/L | MB - Maximum
FL0021270 | Fort Myers South AWWTP | SD | DW | LEE | PRT-E | 2009-12-31 |  | 1 |  | P 39175 | Vinyl chloride |  | <0.18 |  | UG/L | AB - Annual Average
FL0021270 | Fort Myers South AWWTP | SD | DW | LEE | PRT-E | 2009-12-31 |  | 1 |  | P 39175 | Vinyl chloride |  | <0.18 |  | UG/L | MB - Maximum
FL0021270 | Fort Myers South AWWTP | SD | DW | LEE | PRT-E | 2009-12-31 |  | 1 |  | P 34586 | 2-chlorophenol |  | <0.79 |  | UG/L | AB - Annual Average
FL0021270 | Fort Myers South AWWTP | SD | DW | LEE | PRT-E | 2009-12-31 |  | 1 |  | P 34586 | 2-chlorophenol |  | <0.79 |  | UG/L | MB - Maximum
FL0021270 | Fort Myers South AWWTP | SD | DW | LEE | PRT-E | 2009-12-31 |  | 1 |  | P 34601 | 2,4-dichlorophenol |  | <0.70 |  | UG/L | AB - Annual Average
FL0021270 | Fort Myers South AWWTP | SD | DW | LEE | PRT-E | 2009-12-31 |  | 1 |  | P 34601 | 2,4-dichlorophenol |  | <0.70 |  | UG/L | MB - Maximum
FL0021270 | Fort Myers South AWWTP | SD | DW | LEE | PRT-E | 2009-12-31 |  | 1 |  | P 34606 | 2,4-dimethylphenol |  | <2.4 |  | UG/L | MB - Maximum
FL0021270 | Fort Myers South AWWTP | SD | DW | LEE | PRT-E | 2009-12-31 |  | 1 |  | P 34606 | 2,4-dimethylphenol |  | <2.4 |  | UG/L | AB - Annual Average
FL0021270 | Fort Myers South AWWTP | SD | DW | LEE | PRT-E | 2009-12-31 |  | 1 |  | P 34657 | 4,6-dinitro-o-cresol |  | <1.1 |  | UG/L | AB - Annual Average
FL0021270 | Fort Myers South AWWTP | SD | DW | LEE | PRT-E | 2009-12-31 |  | 1 |  | P 34657 | 4,6-dinitro-o-cresol |  | <1.1 |  | UG/L | MB - Maximum
FL0021270 | Fort Myers South AWWTP | SD | DW | LEE | PRT-E | 2009-12-31 |  | 1 |  | P 34616 | 2,4-dinitrophenol |  | <2.0 |  | UG/L | AB - Annual Average
FL0021270 | Fort Myers South AWWTP | SD | DW | LEE | PRT-E | 2009-12-31 |  | 1 |  | P 34616 | 2,4-dinitrophenol |  | <2.0 |  | UG/L | MB - Maximum
FL0021270 | Fort Myers South AWWTP | SD | DW | LEE | PRT-E | 2009-12-31 |  | 1 |  | P 34591 | 2-nitrophenol |  | <1.7 |  | UG/L | AB - Annual Average
FL0021270 | Fort Myers South AWWTP | SD | DW | LEE | PRT-E | 2009-12-31 |  | 1 |  | P 34591 | 2-nitrophenol |  | <1.7 |  | UG/L | MB - Maximum
FL0021270 | Fort Myers South AWWTP | SD | DW | LEE | PRT-E | 2009-12-31 |  | 1 |  | P 34646 | 4-nitrophenol |  | <0.77 |  | UG/L | AB - Annual Average
FL0021270 | Fort Myers South AWWTP | SD | DW | LEE | PRT-E | 2009-12-31 |  | 1 |  | P 34646 | 4-nitrophenol |  | <0.77 |  | UG/L | MB - Maximum
FL0021270 | Fort Myers South AWWTP | SD | DW | LEE | PRT-E | 2009-12-31 |  | 1 |  | P 82627 | P-Chloro-M-Cresol |  | <0.67 |  | UG/L | AB - Annual Average
FL0021270 | Fort Myers South AWWTP | SD | DW | LEE | PRT-E | 2009-12-31 |  | 1 |  | P 82627 | P-Chloro-M-Cresol |  | <0.67 |  | UG/L | MB - Maximum
FL0021270 | Fort Myers South AWWTP | SD | DW | LEE | PRT-E | 2009-12-31 |  | 1 |  | P 39032 | Pentachlorophenol |  | <1.1 |  | UG/L | MB - Maximum
FL0021270 | Fort Myers South AWWTP | SD | DW | LEE | PRT-E | 2009-12-31 |  | 1 |  | P 39032 | Pentachlorophenol |  | <1.1 |  | UG/L | AB - Annual Average
FL0021270 | Fort Myers South AWWTP | SD | DW | LEE | PRT-E | 2009-12-31 |  | 1 |  | P 34694 | Phenol, Single Compound |  | <0.91 |  | UG/L | AB - Annual Average
FL0021270 | Fort Myers South AWWTP | SD | DW | LEE | PRT-E | 2009-12-31 |  | 1 |  | P 34694 | Phenol, Single Compound |  | <0.91 |  | UG/L | MB - Maximum
FL0021270 | Fort Myers South AWWTP | SD | DW | LEE | PRT-E | 2009-12-31 |  | 1 |  | P 34621 | 2,4,6-trichlorophenol |  | <1.0 |  | UG/L | AB - Annual Average
FL0021270 | Fort Myers South AWWTP | SD | DW | LEE | PRT-E | 2009-12-31 |  | 1 |  | P 34621 | 2,4,6-trichlorophenol |  | <1.0 |  | UG/L | MB - Maximum
FL0021270 | Fort Myers South AWWTP | SD | DW | LEE | PRT-E | 2009-12-31 |  | 1 |  | P 34205 | Acenaphthene |  | <0.62 |  | UG/L | AB - Annual Average
FL0021270 | Fort Myers South AWWTP | SD | DW | LEE | PRT-E | 2009-12-31 |  | 1 |  | P 34205 | Acenaphthene |  | <0.62 |  | UG/L | MB - Maximum
FL0021270 | Fort Myers South AWWTP | SD | DW | LEE | PRT-E | 2009-12-31 |  | 1 |  | P 34200 | Acenaphthylene |  | <0.66 |  | UG/L | AB - Annual Average
FL0021270 | Fort Myers South AWWTP | SD | DW | LEE | PRT-E | 2009-12-31 |  | 1 |  | P 34200 | Acenaphthylene |  | <0.66 |  | UG/L | MB - Maximum
FL0021270 | Fort Myers South AWWTP | SD | DW | LEE | PRT-E | 2009-12-31 |  | 1 |  | P 34220 | Anthracene |  | <0.47 |  | UG/L | AB - Annual Average
FL0021270 | Fort Myers South AWWTP | SD | DW | LEE | PRT-E | 2009-12-31 |  | 1 |  | P 34220 | Anthracene |  | <0.47 |  | UG/L | MB - Maximum
FL0021270 | Fort Myers South AWWTP | SD | DW | LEE | PRT-E | 2009-12-31 |  | 1 |  | P 39120 | Benzidine |  | <2.3 |  | UG/L | AB - Annual Average
FL0021270 | Fort Myers South AWWTP | SD | DW | LEE | PRT-E | 2009-12-31 |  | 1 |  | P 39120 | Benzidine |  | <2.3 |  | UG/L | MB - Maximum
FL0021270 | Fort Myers South AWWTP | SD | DW | LEE | PRT-E | 2009-12-31 |  | 1 |  | P 34526 | Benzo(a)anthracene |  | <0.55 |  | UG/L | AB - Annual Average
FL0021270 | Fort Myers South AWWTP | SD | DW | LEE | PRT-E | 2009-12-31 |  | 1 |  | P 34526 | Benzo(a)anthracene |  | <0.55 |  | UG/L | MB - Maximum
FL0021270 | Fort Myers South AWWTP | SD | DW | LEE | PRT-E | 2009-12-31 |  | 1 |  | P 34247 | Benzo(a)pyrene |  | <0.50 |  | UG/L | AB - Annual Average
FL0021270 | Fort Myers South AWWTP | SD | DW | LEE | PRT-E | 2009-12-31 |  | 1 |  | P 34247 | Benzo(a)pyrene |  | <0.50 |  | UG/L | MB - Maximum
FL0021270 | Fort Myers South AWWTP | SD | DW | LEE | PRT-E | 2009-12-31 |  | 1 |  | P 79531 | Benzo(b)fluoranthene (3,4-benzo) |  | <0.47 |  | UG/L | AB - Annual Average
FL0021270 | Fort Myers South AWWTP | SD | DW | LEE | PRT-E | 2009-12-31 |  | 1 |  | P 79531 | Benzo(b)fluoranthene (3,4-benzo) |  | <0.47 |  | UG/L | MB - Maximum
FL0021270 | Fort Myers South AWWTP | SD | DW | LEE | PRT-E | 2009-12-31 |  | 1 |  | P 34521 | Benzo(ghi)perylene |  | <0.93 |  | UG/L | AB - Annual Average
FL0021270 | Fort Myers South AWWTP | SD | DW | LEE | PRT-E | 2009-12-31 |  | 1 |  | P 34521 | Benzo(ghi)perylene |  | <0.93 |  | UG/L | MB - Maximum
FL0021270 | Fort Myers South AWWTP | SD | DW | LEE | PRT-E | 2009-12-31 |  | 1 |  | P 34242 | Benzo(k)fluoranthene |  | <0.78 |  | UG/L | AB - Annual Average
FL0021270 | Fort Myers South AWWTP | SD | DW | LEE | PRT-E | 2009-12-31 |  | 1 |  | P 34242 | Benzo(k)fluoranthene |  | <0.78 |  | UG/L | MB - Maximum
FL0021270 | Fort Myers South AWWTP | SD | DW | LEE | PRT-E | 2009-12-31 |  | 1 |  | P 34278 | Bis (2-chloroethoxy) methane |  | <0.45 |  | UG/L | AB - Annual Average
FL0021270 | Fort Myers South AWWTP | SD | DW | LEE | PRT-E | 2009-12-31 |  | 1 |  | P 34278 | Bis (2-chloroethoxy) methane |  | <0.45 |  | UG/L | MB - Maximum
FL0021270 | Fort Myers South AWWTP | SD | DW | LEE | PRT-E | 2009-12-31 |  | 1 |  | P 34273 | Bis (2-chloroethyl) ether |  | <0.62 |  | UG/L | AB - Annual Average
FL0021270 | Fort Myers South AWWTP | SD | DW | LEE | PRT-E | 2009-12-31 |  | 1 |  | P 34273 | Bis (2-chloroethyl) ether |  | <0.62 |  | UG/L | MB - Maximum
FL0021270 | Fort Myers South AWWTP | SD | DW | LEE | PRT-E | 2009-12-31 |  | 1 |  | P 34283 | Bis (2-chloroisopropyl) ether |  | <0.38 |  | UG/L | AB - Annual Average
FL0021270 | Fort Myers South AWWTP | SD | DW | LEE | PRT-E | 2009-12-31 |  | 1 |  | P 34283 | Bis (2-chloroisopropyl) ether |  | <0.38 |  | UG/L | MB - Maximum
FL0021270 | Fort Myers South AWWTP | SD | DW | LEE | PRT-E | 2009-12-31 |  | 1 |  | P 39100 | Bis (2-ethylhexyl) phthalate |  | <0.38 |  | UG/L | AB - Annual Average
FL0021270 | Fort Myers South AWWTP | SD | DW | LEE | PRT-E | 2009-12-31 |  | 1 |  | P 39100 | Bis (2-ethylhexyl) phthalate |  | <0.38 |  | UG/L | MB - Maximum
FL0021270 | Fort Myers South AWWTP | SD | DW | LEE | PRT-E | 2009-12-31 |  | 1 |  | P 34636 | 4-bromophenyl phenyl ether |  | <0.27 |  | UG/L | MB - Maximum
FL0021270 | Fort Myers South AWWTP | SD | DW | LEE | PRT-E | 2009-12-31 |  | 1 |  | P 34636 | 4-bromophenyl phenyl ether |  | <0.27 |  | UG/L | AB - Annual Average
FL0021270 | Fort Myers South AWWTP | SD | DW | LEE | PRT-E | 2009-12-31 |  | 1 |  | P 34292 | Butyl benzyl phthalate |  | <0.52 |  | UG/L | AB - Annual Average
FL0021270 | Fort Myers South AWWTP | SD | DW | LEE | PRT-E | 2009-12-31 |  | 1 |  | P 34292 | Butyl benzyl phthalate |  | <0.52 |  | UG/L | MB - Maximum
FL0021270 | Fort Myers South AWWTP | SD | DW | LEE | PRT-E | 2009-12-31 |  | 1 |  | P 34581 | 2-chloronaphthalene |  | <0.52 |  | UG/L | AB - Annual Average
FL0021270 | Fort Myers South AWWTP | SD | DW | LEE | PRT-E | 2009-12-31 |  | 1 |  | P 34581 | 2-chloronaphthalene |  | <0.52 |  | UG/L | MB - Maximum
FL0021270 | Fort Myers South AWWTP | SD | DW | LEE | PRT-E | 2009-12-31 |  | 1 |  | P 34641 | 4-chlorophenyl phenyl ether |  | <0.31 |  | UG/L | MB - Maximum
FL0021270 | Fort Myers South AWWTP | SD | DW | LEE | PRT-E | 2009-12-31 |  | 1 |  | P 34641 | 4-chlorophenyl phenyl ether |  | <0.31 |  | UG/L | AB - Annual Average
FL0021270 | Fort Myers South AWWTP | SD | DW | LEE | PRT-E | 2009-12-31 |  | 1 |  | P 34320 | Chrysene |  | <0.29 |  | UG/L | AB - Annual Average
FL0021270 | Fort Myers South AWWTP | SD | DW | LEE | PRT-E | 2009-12-31 |  | 1 |  | P 34320 | Chrysene |  | <0.29 |  | UG/L | MB - Maximum
FL0021270 | Fort Myers South AWWTP | SD | DW | LEE | PRT-E | 2009-12-31 |  | 1 |  | P 34556 | Dibenzo (a,h) anthracene |  | <1.0 |  | UG/L | AB - Annual Average
FL0021270 | Fort Myers South AWWTP | SD | DW | LEE | PRT-E | 2009-12-31 |  | 1 |  | P 34556 | Dibenzo (a,h) anthracene |  | <1.0 |  | UG/L | MB - Maximum
FL0021270 | Fort Myers South AWWTP | SD | DW | LEE | PRT-E | 2009-12-31 |  | 1 |  | P 34536 | 1,2-dichlorobenzene |  | <0.85 |  | UG/L | AB - Annual Average
FL0021270 | Fort Myers South AWWTP | SD | DW | LEE | PRT-E | 2009-12-31 |  | 1 |  | P 34536 | 1,2-dichlorobenzene |  | <0.85 |  | UG/L | MB - Maximum
FL0021270 | Fort Myers South AWWTP | SD | DW | LEE | PRT-E | 2009-12-31 |  | 1 |  | P 34566 | 1,3-dichlorobenzene |  | <0.85 |  | UG/L | AB - Annual Average
FL0021270 | Fort Myers South AWWTP | SD | DW | LEE | PRT-E | 2009-12-31 |  | 1 |  | P 34566 | 1,3-dichlorobenzene |  | <0.85 |  | UG/L | MB - Maximum
FL0021270 | Fort Myers South AWWTP | SD | DW | LEE | PRT-E | 2009-12-31 |  | 1 |  | P 34571 | 1,4-dichlorobenzene |  | <0.91 |  | UG/L | AB - Annual Average
FL0021270 | Fort Myers South AWWTP | SD | DW | LEE | PRT-E | 2009-12-31 |  | 1 |  | P 34571 | 1,4-dichlorobenzene |  | <0.91 |  | UG/L | MB - Maximum
FL0021270 | Fort Myers South AWWTP | SD | DW | LEE | PRT-E | 2009-12-31 |  | 1 |  | P 34631 | 3,3'-dichlorobenzidine |  | <0.43 |  | UG/L | AB - Annual Average
FL0021270 | Fort Myers South AWWTP | SD | DW | LEE | PRT-E | 2009-12-31 |  | 1 |  | P 34631 | 3,3'-dichlorobenzidine |  | <0.43 |  | UG/L | MB - Maximum
FL0021270 | Fort Myers South AWWTP | SD | DW | LEE | PRT-E | 2009-12-31 |  | 1 |  | P 34336 | Diethyl phthalate |  | <0.33 |  | UG/L | AB - Annual Average
FL0021270 | Fort Myers South AWWTP | SD | DW | LEE | PRT-E | 2009-12-31 |  | 1 |  | P 34336 | Diethyl phthalate |  | <0.33 |  | UG/L | MB - Maximum
FL0021270 | Fort Myers South AWWTP | SD | DW | LEE | PRT-E | 2009-12-31 |  | 1 |  | P 34341 | Dimethyl phthalate |  | <2.3 |  | UG/L | MB - Maximum
FL0021270 | Fort Myers South AWWTP | SD | DW | LEE | PRT-E | 2009-12-31 |  | 1 |  | P 34341 | Dimethyl phthalate |  | <2.3 |  | UG/L | AB - Annual Average
FL0021270 | Fort Myers South AWWTP | SD | DW | LEE | PRT-E | 2009-12-31 |  | 1 |  | P 39110 | Di-n-butyl phthalate |  | <0.69 |  | UG/L | MB - Maximum
FL0021270 | Fort Myers South AWWTP | SD | DW | LEE | PRT-E | 2009-12-31 |  | 1 |  | P 39110 | Di-n-butyl phthalate |  | <0.69 |  | UG/L | AB - Annual Average
FL0021270 | Fort Myers South AWWTP | SD | DW | LEE | PRT-E | 2009-12-31 |  | 1 |  | P 34611 | 2,4-dinitrotoluene |  | <0.70 |  | UG/L | MB - Maximum
FL0021270 | Fort Myers South AWWTP | SD | DW | LEE | PRT-E | 2009-12-31 |  | 1 |  | P 34611 | 2,4-dinitrotoluene |  | <0.70 |  | UG/L | AB - Annual Average
FL0021270 | Fort Myers South AWWTP | SD | DW | LEE | PRT-E | 2009-12-31 |  | 1 |  | P 34626 | 2,6-dinitrotoluene |  | <0.65 |  | UG/L | MB - Maximum
FL0021270 | Fort Myers South AWWTP | SD | DW | LEE | PRT-E | 2009-12-31 |  | 1 |  | P 34626 | 2,6-dinitrotoluene |  | <0.65 |  | UG/L | AB - Annual Average
FL0021270 | Fort Myers South AWWTP | SD | DW | LEE | PRT-E | 2009-12-31 |  | 1 |  | P 34596 | Di-n-octyl phthalate |  | <0.48 |  | UG/L | MB - Maximum
FL0021270 | Fort Myers South AWWTP | SD | DW | LEE | PRT-E | 2009-12-31 |  | 1 |  | P 34596 | Di-n-octyl phthalate |  | <0.48 |  | UG/L | AB - Annual Average
FL0021270 | Fort Myers South AWWTP | SD | DW | LEE | PRT-E | 2009-12-31 |  | 1 |  | P 34346 | 1,2-diphenylhydrazine |  | <0.95 |  | UG/L | MB - Maximum
FL0021270 | Fort Myers South AWWTP | SD | DW | LEE | PRT-E | 2009-12-31 |  | 1 |  | P 34346 | 1,2-diphenylhydrazine |  | <0.95 |  | UG/L | AB - Annual Average
FL0021270 | Fort Myers South AWWTP | SD | DW | LEE | PRT-E | 2009-12-31 |  | 1 |  | P 34376 | Fluoranthene |  | <0.42 |  | UG/L | MB - Maximum
FL0021270 | Fort Myers South AWWTP | SD | DW | LEE | PRT-E | 2009-12-31 |  | 1 |  | P 34376 | Fluoranthene |  | <0.42 |  | UG/L | AB - Annual Average
FL0021270 | Fort Myers South AWWTP | SD | DW | LEE | PRT-E | 2009-12-31 |  | 1 |  | P 34381 | Fluorene |  | <0.43 |  | UG/L | MB - Maximum
FL0021270 | Fort Myers South AWWTP | SD | DW | LEE | PRT-E | 2009-12-31 |  | 1 |  | P 34381 | Fluorene |  | <0.43 |  | UG/L | AB - Annual Average
FL0021270 | Fort Myers South AWWTP | SD | DW | LEE | PRT-E | 2009-12-31 |  | 1 |  | P 39700 | Hexachlorobenzene |  | <0.39 |  | UG/L | MB - Maximum
FL0021270 | Fort Myers South AWWTP | SD | DW | LEE | PRT-E | 2009-12-31 |  | 1 |  | P 39700 | Hexachlorobenzene |  | <0.39 |  | UG/L | AB - Annual Average
FL0021270 | Fort Myers South AWWTP | SD | DW | LEE | PRT-E | 2009-12-31 |  | 1 |  | P 39702 | Hexachlorobutadiene |  | <0.88 |  | UG/L | MB - Maximum
FL0021270 | Fort Myers South AWWTP | SD | DW | LEE | PRT-E | 2009-12-31 |  | 1 |  | P 39702 | Hexachlorobutadiene |  | <0.88 |  | UG/L | AB - Annual Average
FL0021270 | Fort Myers South AWWTP | SD | DW | LEE | PRT-E | 2009-12-31 |  | 1 |  | P 34386 | Hexachlorocyclopentadiene |  | <1.5 |  | UG/L | MB - Maximum
FL0021270 | Fort Myers South AWWTP | SD | DW | LEE | PRT-E | 2009-12-31 |  | 1 |  | P 34386 | Hexachlorocyclopentadiene |  | <1.5 |  | UG/L | AB - Annual Average
FL0021270 | Fort Myers South AWWTP | SD | DW | LEE | PRT-E | 2009-12-31 |  | 1 |  | P 34396 | Hexachloroethane |  | <1.0 |  | UG/L | MB - Maximum
FL0021270 | Fort Myers South AWWTP | SD | DW | LEE | PRT-E | 2009-12-31 |  | 1 |  | P 34396 | Hexachloroethane |  | <1.0 |  | UG/L | AB - Annual Average
FL0021270 | Fort Myers South AWWTP | SD | DW | LEE | PRT-E | 2009-12-31 |  | 1 |  | P 34403 | Indeno (1,2,3-Cd) pyrene |  | <0.85 |  | UG/L | MB - Maximum
FL0021270 | Fort Myers South AWWTP | SD | DW | LEE | PRT-E | 2009-12-31 |  | 1 |  | P 34403 | Indeno (1,2,3-Cd) pyrene |  | <0.85 |  | UG/L | AB - Annual Average
FL0021270 | Fort Myers South AWWTP | SD | DW | LEE | PRT-E | 2009-12-31 |  | 1 |  | P 34408 | Isophorone |  | <0.40 |  | UG/L | MB - Maximum
FL0021270 | Fort Myers South AWWTP | SD | DW | LEE | PRT-E | 2009-12-31 |  | 1 |  | P 34408 | Isophorone |  | <0.40 |  | UG/L | AB - Annual Average
FL0021270 | Fort Myers South AWWTP | SD | DW | LEE | PRT-E | 2009-12-31 |  | 1 |  | P 34696 | Naphthalene |  | <0.65 |  | UG/L | MB - Maximum
FL0021270 | Fort Myers South AWWTP | SD | DW | LEE | PRT-E | 2009-12-31 |  | 1 |  | P 34696 | Naphthalene |  | <0.65 |  | UG/L | AB - Annual Average
FL0021270 | Fort Myers South AWWTP | SD | DW | LEE | PRT-E | 2009-12-31 |  | 1 |  | P 34447 | Nitrobenzene |  | <0.36 |  | UG/L | MB - Maximum
FL0021270 | Fort Myers South AWWTP | SD | DW | LEE | PRT-E | 2009-12-31 |  | 1 |  | P 34447 | Nitrobenzene |  | <0.36 |  | UG/L | AB - Annual Average
FL0021270 | Fort Myers South AWWTP | SD | DW | LEE | PRT-E | 2009-12-31 |  | 1 |  | P 34438 | N-nitrosodimethylamine |  | <0.41 |  | UG/L | MB - Maximum
FL0021270 | Fort Myers South AWWTP | SD | DW | LEE | PRT-E | 2009-12-31 |  | 1 |  | P 34438 | N-nitrosodimethylamine |  | <0.41 |  | UG/L | AB - Annual Average
FL0021270 | Fort Myers South AWWTP | SD | DW | LEE | PRT-E | 2009-12-31 |  | 1 |  | P 34428 | N-nitrosodi-n-propylamine |  | <0.59 |  | UG/L | MB - Maximum
FL0021270 | Fort Myers South AWWTP | SD | DW | LEE | PRT-E | 2009-12-31 |  | 1 |  | P 34428 | N-nitrosodi-n-propylamine |  | <0.59 |  | UG/L | AB - Annual Average
FL0021270 | Fort Myers South AWWTP | SD | DW | LEE | PRT-E | 2009-12-31 |  | 1 |  | P 34433 | N-nitrosodiphenylamine |  | <0.73 |  | UG/L | MB - Maximum
FL0021270 | Fort Myers South AWWTP | SD | DW | LEE | PRT-E | 2009-12-31 |  | 1 |  | P 34433 | N-nitrosodiphenylamine |  | <0.73 |  | UG/L | AB - Annual Average
FL0021270 | Fort Myers South AWWTP | SD | DW | LEE | PRT-E | 2009-12-31 |  | 1 |  | P 34461 | Phenanthrene |  | <0.28 |  | UG/L | MB - Maximum
FL0021270 | Fort Myers South AWWTP | SD | DW | LEE | PRT-E | 2009-12-31 |  | 1 |  | P 34461 | Phenanthrene |  | <0.28 |  | UG/L | AB - Annual Average
FL0021270 | Fort Myers South AWWTP | SD | DW | LEE | PRT-E | 2009-12-31 |  | 1 |  | P 34469 | Pyrene |  | <0.18 |  | UG/L | MB - Maximum
FL0021270 | Fort Myers South AWWTP | SD | DW | LEE | PRT-E | 2009-12-31 |  | 1 |  | P 34469 | Pyrene |  | <0.18 |  | UG/L | AB - Annual Average
FL0021270 | Fort Myers South AWWTP | SD | DW | LEE | PRT-E | 2009-12-31 |  | 1 |  | P 34551 | 1,2,4-trichlorobenzene |  | <0.72 |  | UG/L | MB - Maximum
FL0021270 | Fort Myers South AWWTP | SD | DW | LEE | PRT-E | 2009-12-31 |  | 1 |  | P 34551 | 1,2,4-trichlorobenzene |  | <0.72 |  | UG/L | AB - Annual Average
FL0021270 | Fort Myers South AWWTP | SD | DW | LEE | PRT-E | 2009-12-31 |  | 1 |  | P 39330 | Aldrin |  | <0.0024 |  | UG/L | MB - Maximum
FL0021270 | Fort Myers South AWWTP | SD | DW | LEE | PRT-E | 2009-12-31 |  | 1 |  | P 39330 | Aldrin |  | <0.0024 |  | UG/L | AB - Annual Average
FL0021270 | Fort Myers South AWWTP | SD | DW | LEE | PRT-E | 2009-12-31 |  | 1 |  | P 39336 | Bhc-Alpha |  | <0.0023 |  | UG/L | MB - Maximum
FL0021270 | Fort Myers South AWWTP | SD | DW | LEE | PRT-E | 2009-12-31 |  | 1 |  | P 39336 | Bhc-Alpha |  | <0.0023 |  | UG/L | AB - Annual Average
FL0021270 | Fort Myers South AWWTP | SD | DW | LEE | PRT-E | 2009-12-31 |  | 1 |  | P 39338 | B-bhc-beta |  | <0.0018 |  | UG/L | MB - Maximum
FL0021270 | Fort Myers South AWWTP | SD | DW | LEE | PRT-E | 2009-12-31 |  | 1 |  | P 39338 | B-bhc-beta |  | <0.0018 |  | UG/L | AB - Annual Average
FL0021270 | Fort Myers South AWWTP | SD | DW | LEE | PRT-E | 2009-12-31 |  | 1 |  | P 39782 | Gamma BHC (Lindane) |  | <0.0026 |  | UG/L | MB - Maximum
FL0021270 | Fort Myers South AWWTP | SD | DW | LEE | PRT-E | 2009-12-31 |  | 1 |  | P 39782 | Gamma BHC (Lindane) |  | <0.0026 |  | UG/L | AB - Annual Average
FL0021270 | Fort Myers South AWWTP | SD | DW | LEE | PRT-E | 2009-12-31 |  | 1 |  | P 34259 | Delta benzene hexachloride |  | <0.0037 |  | UG/L | MB - Maximum
FL0021270 | Fort Myers South AWWTP | SD | DW | LEE | PRT-E | 2009-12-31 |  | 1 |  | P 34259 | Delta benzene hexachloride |  | <0.0037 |  | UG/L | AB - Annual Average
FL0021270 | Fort Myers South AWWTP | SD | DW | LEE | PRT-E | 2009-12-31 |  | 1 |  | P 39350 | Chlordane (tech mix. and metabolites) |  | <0.32 |  | UG/L | MB - Maximum
FL0021270 | Fort Myers South AWWTP | SD | DW | LEE | PRT-E | 2009-12-31 |  | 1 |  | P 39350 | Chlordane (tech mix. and metabolites) |  | <0.32 |  | UG/L | AB - Annual Average
FL0021270 | Fort Myers South AWWTP | SD | DW | LEE | PRT-E | 2009-12-31 |  | 1 |  | P 39300 | 4,4'-DDT (p,p'-DDT) |  | <0.0079 |  | UG/L | MB - Maximum
FL0021270 | Fort Myers South AWWTP | SD | DW | LEE | PRT-E | 2009-12-31 |  | 1 |  | P 39300 | 4,4'-DDT (p,p'-DDT) |  | <0.0079 |  | UG/L | AB - Annual Average
FL0021270 | Fort Myers South AWWTP | SD | DW | LEE | PRT-E | 2009-12-31 |  | 1 |  | P 39310 | 4,4'-DDD (p,p'-DDD) |  | <0.012 |  | UG/L | MB - Maximum
FL0021270 | Fort Myers South AWWTP | SD | DW | LEE | PRT-E | 2009-12-31 |  | 1 |  | P 39310 | 4,4'-DDD (p,p'-DDD) |  | <0.012 |  | UG/L | AB - Annual Average
FL0021270 | Fort Myers South AWWTP | SD | DW | LEE | PRT-E | 2009-12-31 |  | 1 |  | P 39320 | 4,4'-DDE (p,p'-DDE) |  | <0.0016 |  | UG/L | MB - Maximum
FL0021270 | Fort Myers South AWWTP | SD | DW | LEE | PRT-E | 2009-12-31 |  | 1 |  | P 39320 | 4,4'-DDE (p,p'-DDE) |  | <0.0016 |  | UG/L | AB - Annual Average
FL0021270 | Fort Myers South AWWTP | SD | DW | LEE | PRT-E | 2009-12-31 |  | 1 |  | P 39380 | Dieldrin |  | <0.0017 |  | UG/L | MB - Maximum
FL0021270 | Fort Myers South AWWTP | SD | DW | LEE | PRT-E | 2009-12-31 |  | 1 |  | P 39380 | Dieldrin |  | <0.0017 |  | UG/L | AB - Annual Average
FL0021270 | Fort Myers South AWWTP | SD | DW | LEE | PRT-E | 2009-12-31 |  | 1 |  | P 34361 | A-endosulfan-alpha |  | <0.0019 |  | UG/L | MB - Maximum
FL0021270 | Fort Myers South AWWTP | SD | DW | LEE | PRT-E | 2009-12-31 |  | 1 |  | P 34361 | A-endosulfan-alpha |  | <0.0019 |  | UG/L | AB - Annual Average
FL0021270 | Fort Myers South AWWTP | SD | DW | LEE | PRT-E | 2009-12-31 |  | 1 |  | P 34356 | B-endosulfan-beta |  | <0.0086 |  | UG/L | MB - Maximum
FL0021270 | Fort Myers South AWWTP | SD | DW | LEE | PRT-E | 2009-12-31 |  | 1 |  | P 34356 | B-endosulfan-beta |  | <0.0086 |  | UG/L | AB - Annual Average
FL0021270 | Fort Myers South AWWTP | SD | DW | LEE | PRT-E | 2009-12-31 |  | 1 |  | P 34351 | Endosulfan Sulfate |  | <0.0091 |  | UG/L | MB - Maximum
FL0021270 | Fort Myers South AWWTP | SD | DW | LEE | PRT-E | 2009-12-31 |  | 1 |  | P 34351 | Endosulfan Sulfate |  | <0.0091 |  | UG/L | AB - Annual Average
FL0021270 | Fort Myers South AWWTP | SD | DW | LEE | PRT-E | 2009-12-31 |  | 1 |  | P 39390 | Endrin |  | <0.0085 |  | UG/L | MB - Maximum
FL0021270 | Fort Myers South AWWTP | SD | DW | LEE | PRT-E | 2009-12-31 |  | 1 |  | P 39390 | Endrin |  | <0.0085 |  | UG/L | AB - Annual Average
FL0021270 | Fort Myers South AWWTP | SD | DW | LEE | PRT-E | 2009-12-31 |  | 1 |  | P 34366 | Endrin aldehyde |  | <0.0028 |  | UG/L | MB - Maximum
FL0021270 | Fort Myers South AWWTP | SD | DW | LEE | PRT-E | 2009-12-31 |  | 1 |  | P 34366 | Endrin aldehyde |  | <0.0028 |  | UG/L | AB - Annual Average
FL0021270 | Fort Myers South AWWTP | SD | DW | LEE | PRT-E | 2009-12-31 |  | 1 |  | P 39410 | Heptachlor |  | <0.0034 |  | UG/L | MB - Maximum
FL0021270 | Fort Myers South AWWTP | SD | DW | LEE | PRT-E | 2009-12-31 |  | 1 |  | P 39410 | Heptachlor |  | <0.0034 |  | UG/L | AB - Annual Average
FL0021270 | Fort Myers South AWWTP | SD | DW | LEE | PRT-E | 2009-12-31 |  | 1 |  | P 39420 | Heptachlor epoxide |  | <0.0019 |  | UG/L | AB - Annual Average
FL0021270 | Fort Myers South AWWTP | SD | DW | LEE | PRT-E | 2009-12-31 |  | 1 |  | P 39420 | Heptachlor epoxide |  | <0.0019 |  | UG/L | MB - Maximum
FL0021270 | Fort Myers South AWWTP | SD | DW | LEE | PRT-E | 2009-12-31 |  | 1 |  | P 39496 | PCB-1242 (Arochlor 1242) |  | <0.40 |  | UG/L | AB - Annual Average
FL0021270 | Fort Myers South AWWTP | SD | DW | LEE | PRT-E | 2009-12-31 |  | 1 |  | P 39496 | PCB-1242 (Arochlor 1242) |  | <0.40 |  | UG/L | MB - Maximum
FL0021270 | Fort Myers South AWWTP | SD | DW | LEE | PRT-E | 2009-12-31 |  | 1 |  | P 39504 | PCB-1254 (Arochlor 1254) |  | <0.13 |  | UG/L | AB - Annual Average
FL0021270 | Fort Myers South AWWTP | SD | DW | LEE | PRT-E | 2009-12-31 |  | 1 |  | P 39504 | PCB-1254 (Arochlor 1254) |  | <0.13 |  | UG/L | MB - Maximum
FL0021270 | Fort Myers South AWWTP | SD | DW | LEE | PRT-E | 2009-12-31 |  | 1 |  | P 39488 | PCB-1221 (Arochlor 1221) |  | <0.12 |  | UG/L | AB - Annual Average
FL0021270 | Fort Myers South AWWTP | SD | DW | LEE | PRT-E | 2009-12-31 |  | 1 |  | P 39488 | PCB-1221 (Arochlor 1221) |  | <0.12 |  | UG/L | MB - Maximum
FL0021270 | Fort Myers South AWWTP | SD | DW | LEE | PRT-E | 2009-12-31 |  | 1 |  | P 39492 | PCB-1232 (Arochlor 1232) |  | <0.45 |  | UG/L | MB - Maximum
FL0021270 | Fort Myers South AWWTP | SD | DW | LEE | PRT-E | 2009-12-31 |  | 1 |  | P 39492 | PCB-1232 (Arochlor 1232) |  | <0.45 |  | UG/L | AB - Annual Average
FL0021270 | Fort Myers South AWWTP | SD | DW | LEE | PRT-E | 2009-12-31 |  | 1 |  | P 39500 | PCB-1248 (Arochlor 1248) |  | <0.33 |  | UG/L | AB - Annual Average
FL0021270 | Fort Myers South AWWTP | SD | DW | LEE | PRT-E | 2009-12-31 |  | 1 |  | P 39500 | PCB-1248 (Arochlor 1248) |  | <0.33 |  | UG/L | MB - Maximum
FL0021270 | Fort Myers South AWWTP | SD | DW | LEE | PRT-E | 2009-12-31 |  | 1 |  | P 39508 | PCB-1260 (Arochlor 1260) |  | <0.20 |  | UG/L | AB - Annual Average
FL0021270 | Fort Myers South AWWTP | SD | DW | LEE | PRT-E | 2009-12-31 |  | 1 |  | P 39508 | PCB-1260 (Arochlor 1260) |  | <0.20 |  | UG/L | MB - Maximum
FL0021270 | Fort Myers South AWWTP | SD | DW | LEE | PRT-E | 2009-12-31 |  | 1 |  | P 34671 | PCB-1016 (Arochlor 1016) |  | <0.30 |  | UG/L | AB - Annual Average
FL0021270 | Fort Myers South AWWTP | SD | DW | LEE | PRT-E | 2009-12-31 |  | 1 |  | P 34671 | PCB-1016 (Arochlor 1016) |  | <0.30 |  | UG/L | MB - Maximum
FL0021270 | Fort Myers South AWWTP | SD | DW | LEE | PRT-E | 2009-12-31 |  | 1 |  | P 39400 | Toxaphene |  | <0.16 |  | UG/L | AB - Annual Average
FL0021270 | Fort Myers South AWWTP | SD | DW | LEE | PRT-E | 2009-12-31 |  | 1 |  | P 39400 | Toxaphene |  | <0.16 |  | UG/L | MB - Maximum
FL0021270 | Fort Myers South AWWTP | SD | DW | LEE | PRT-E | 2009-12-31 |  | 1 |  | P 01268 | Antimony, Total Recoverable |  | <3.5 |  | UG/L | AB - Annual Average
FL0021270 | Fort Myers South AWWTP | SD | DW | LEE | PRT-E | 2009-12-31 |  | 1 |  | P 01268 | Antimony, Total Recoverable |  | <3.5 |  | UG/L | MB - Maximum
FL0021270 | Fort Myers South AWWTP | SD | DW | LEE | PRT-E | 2009-12-31 |  | 1 |  | P 00978 | Arsenic, Total Recoverable |  | <2.6 |  | UG/L | AB - Annual Average
FL0021270 | Fort Myers South AWWTP | SD | DW | LEE | PRT-E | 2009-12-31 |  | 1 |  | P 00978 | Arsenic, Total Recoverable |  | <2.6 |  | UG/L | MB - Maximum
FL0021270 | Fort Myers South AWWTP | SD | DW | LEE | PRT-E | 2009-12-31 |  | 1 |  | P 00998 | Beryllium, Total Recoverable |  | <0.10 |  | UG/L | AB - Annual Average
FL0021270 | Fort Myers South AWWTP | SD | DW | LEE | PRT-E | 2009-12-31 |  | 1 |  | P 00998 | Beryllium, Total Recoverable |  | <0.10 |  | UG/L | MB - Maximum
FL0021270 | Fort Myers South AWWTP | SD | DW | LEE | PRT-E | 2009-12-31 |  | 1 |  | P 01113 | Cadmium, Total Recoverable |  | <0.20 |  | UG/L | MB - Maximum
FL0021270 | Fort Myers South AWWTP | SD | DW | LEE | PRT-E | 2009-12-31 |  | 1 |  | P 01113 | Cadmium, Total Recoverable |  | <0.20 |  | UG/L | AB - Annual Average
FL0021270 | Fort Myers South AWWTP | SD | DW | LEE | PRT-E | 2009-12-31 |  | 1 |  | P 01118 | Chromium, Total Recoverable |  | <0.60 |  | UG/L | AB - Annual Average
FL0021270 | Fort Myers South AWWTP | SD | DW | LEE | PRT-E | 2009-12-31 |  | 1 |  | P 01118 | Chromium, Total Recoverable |  | <0.60 |  | UG/L | MB - Maximum
FL0021270 | Fort Myers South AWWTP | SD | DW | LEE | PRT-E | 2009-12-31 |  | 1 |  | P 01119 | Copper, Total Recoverable |  | <1.0 |  | UG/L | MB - Maximum
FL0021270 | Fort Myers South AWWTP | SD | DW | LEE | PRT-E | 2009-12-31 |  | 1 |  | P 01119 | Copper, Total Recoverable |  | <1.0 |  | UG/L | AB - Annual Average
FL0021270 | Fort Myers South AWWTP | SD | DW | LEE | PRT-E | 2009-12-31 |  | 1 |  | P 01114 | Lead, Total Recoverable |  | <2.9 |  | UG/L | AB - Annual Average
FL0021270 | Fort Myers South AWWTP | SD | DW | LEE | PRT-E | 2009-12-31 |  | 1 |  | P 01114 | Lead, Total Recoverable |  | <2.9 |  | UG/L | MB - Maximum
FL0021270 | Fort Myers South AWWTP | SD | DW | LEE | PRT-E | 2009-12-31 |  | 1 |  | P 71901 | Mercury, Total Recoverable |  | 0.0034 |  | UG/L | MB - Maximum
FL0021270 | Fort Myers South AWWTP | SD | DW | LEE | PRT-E | 2009-12-31 |  | 1 |  | P 71901 | Mercury, Total Recoverable |  | 0.0034 |  | UG/L | AB - Annual Average
FL0021270 | Fort Myers South AWWTP | SD | DW | LEE | PRT-E | 2009-12-31 |  | 1 |  | P 01074 | Nickel, Total Recoverable |  | <1.6 |  | UG/L | AB - Annual Average
FL0021270 | Fort Myers South AWWTP | SD | DW | LEE | PRT-E | 2009-12-31 |  | 1 |  | P 01074 | Nickel, Total Recoverable |  | <1.6 |  | UG/L | MB - Maximum
FL0021270 | Fort Myers South AWWTP | SD | DW | LEE | PRT-E | 2009-12-31 |  | 1 |  | P 00981 | Selenium, Total Recoverable |  | <4.3 |  | UG/L | AB - Annual Average
FL0021270 | Fort Myers South AWWTP | SD | DW | LEE | PRT-E | 2009-12-31 |  | 1 |  | P 00981 | Selenium, Total Recoverable |  | <4.3 |  | UG/L | MB - Maximum
FL0021270 | Fort Myers South AWWTP | SD | DW | LEE | PRT-E | 2009-12-31 |  | 1 |  | P 01079 | Silver, Total Recoverable |  | <0.50 |  | UG/L | MB - Maximum
FL0021270 | Fort Myers South AWWTP | SD | DW | LEE | PRT-E | 2009-12-31 |  | 1 |  | P 01079 | Silver, Total Recoverable |  | <0.50 |  | UG/L | AB - Annual Average
FL0021270 | Fort Myers South AWWTP | SD | DW | LEE | PRT-E | 2009-12-31 |  | 1 |  | P 00982 | Thallium, Total Recoverable |  | <1.0 |  | UG/L | AB - Annual Average
FL0021270 | Fort Myers South AWWTP | SD | DW | LEE | PRT-E | 2009-12-31 |  | 1 |  | P 00982 | Thallium, Total Recoverable |  | <1.0 |  | UG/L | MB - Maximum
FL0021270 | Fort Myers South AWWTP | SD | DW | LEE | PRT-E | 2009-12-31 |  | 1 |  | P 01094 | Zinc, Total Recoverable |  | 28 |  | UG/L | MB - Maximum
FL0021270 | Fort Myers South AWWTP | SD | DW | LEE | PRT-E | 2009-12-31 |  | 1 |  | P 01094 | Zinc, Total Recoverable |  | 28 |  | UG/L | AB - Annual Average
FL0021270 | Fort Myers South AWWTP | SD | DW | LEE | PRT-E | 2009-12-31 |  | 1 |  | P 78248 | Cyanide, Total Recoverable |  | <4.7 |  | UG/L | AB - Annual Average
FL0021270 | Fort Myers South AWWTP | SD | DW | LEE | PRT-E | 2009-12-31 |  | 1 |  | P 78248 | Cyanide, Total Recoverable |  | <4.7 |  | UG/L | MB - Maximum
FL0021270 | Fort Myers South AWWTP | SD | DW | LEE | PRT-E | 2009-12-31 |  | 1 |  | P 70029 | Phenolic Compounds, Total Recoverable |  | <14 |  | UG/L | AB - Annual Average
FL0021270 | Fort Myers South AWWTP | SD | DW | LEE | PRT-E | 2009-12-31 |  | 1 |  | P 70029 | Phenolic Compounds, Total Recoverable |  | <14 |  | UG/L | MB - Maximum
FL0021270 | Fort Myers South AWWTP | SD | DW | LEE | PRT-I | 2009-12-31 |  | G |  | P 00400 | pH |  | 7.76 |  | SU | MB - Maximum
FL0021270 | Fort Myers South AWWTP | SD | DW | LEE | PRT-I | 2009-12-31 |  | G |  | P 00400 | pH |  | 7.12 |  | SU | ME - Minimum
FL0021270 | Fort Myers South AWWTP | SD | DW | LEE | PRT-I | 2009-12-31 |  | G |  | P 00552 | Oil And Grease, Hexane Extr Method |  | 31.3 |  | MG/L | AB - Annual Average
FL0021270 | Fort Myers South AWWTP | SD | DW | LEE | PRT-I | 2009-12-31 |  | G |  | P 00552 | Oil And Grease, Hexane Extr Method |  | 31.3 |  | MG/L | MB - Maximum
FL0021270 | Fort Myers South AWWTP | SD | DW | LEE | PRT-I | 2009-12-31 |  | G |  | P 34030 | Benzene |  | <0.21 |  | UG/L | AB - Annual Average
FL0021270 | Fort Myers South AWWTP | SD | DW | LEE | PRT-I | 2009-12-31 |  | G |  | P 34030 | Benzene |  | <0.21 |  | UG/L | MB - Maximum
FL0021270 | Fort Myers South AWWTP | SD | DW | LEE | PRT-I | 2009-12-31 |  | G |  | P 32104 | Bromoform |  | 0.32 |  | UG/L | MB - Maximum
FL0021270 | Fort Myers South AWWTP | SD | DW | LEE | PRT-I | 2009-12-31 |  | G |  | P 32104 | Bromoform |  | 0.32 |  | UG/L | AB - Annual Average
FL0021270 | Fort Myers South AWWTP | SD | DW | LEE | PRT-I | 2009-12-31 |  | G |  | P 32102 | Carbon tetrachloride |  | <0.20 |  | UG/L | MB - Maximum
FL0021270 | Fort Myers South AWWTP | SD | DW | LEE | PRT-I | 2009-12-31 |  | G |  | P 32102 | Carbon tetrachloride |  | <0.20 |  | UG/L | AB - Annual Average
FL0021270 | Fort Myers South AWWTP | SD | DW | LEE | PRT-I | 2009-12-31 |  | G |  | P 34301 | Chlorobenzene |  | <0.32 |  | UG/L | MB - Maximum
FL0021270 | Fort Myers South AWWTP | SD | DW | LEE | PRT-I | 2009-12-31 |  | G |  | P 34301 | Chlorobenzene |  | <0.32 |  | UG/L | AB - Annual Average
FL0021270 | Fort Myers South AWWTP | SD | DW | LEE | PRT-I | 2009-12-31 |  | G |  | P 34306 | Chlorodibromomethane |  | 0.35 |  | UG/L | AB - Annual Average
FL0021270 | Fort Myers South AWWTP | SD | DW | LEE | PRT-I | 2009-12-31 |  | G |  | P 34306 | Chlorodibromomethane |  | 0.35 |  | UG/L | MB - Maximum
FL0021270 | Fort Myers South AWWTP | SD | DW | LEE | PRT-I | 2009-12-31 |  | G |  | P 85811 | Chloroethane |  | <0.30 |  | UG/L | AB - Annual Average
FL0021270 | Fort Myers South AWWTP | SD | DW | LEE | PRT-I | 2009-12-31 |  | G |  | P 85811 | Chloroethane |  | <0.30 |  | UG/L | MB - Maximum
FL0021270 | Fort Myers South AWWTP | SD | DW | LEE | PRT-I | 2009-12-31 |  | G |  | P 34576 | 2-chloroethyl vinyl ether (mixed) |  | <6.5 |  | UG/L | MB - Maximum
FL0021270 | Fort Myers South AWWTP | SD | DW | LEE | PRT-I | 2009-12-31 |  | G |  | P 34576 | 2-chloroethyl vinyl ether (mixed) |  | <6.5 |  | UG/L | AB - Annual Average
FL0021270 | Fort Myers South AWWTP | SD | DW | LEE | PRT-I | 2009-12-31 |  | G |  | P 32106 | Chloroform |  | 1.3 |  | UG/L | AB - Annual Average
FL0021270 | Fort Myers South AWWTP | SD | DW | LEE | PRT-I | 2009-12-31 |  | G |  | P 32106 | Chloroform |  | 1.3 |  | UG/L | MB - Maximum
FL0021270 | Fort Myers South AWWTP | SD | DW | LEE | PRT-I | 2009-12-31 |  | G |  | P 32101 | Dichlorobromomethane |  | 0.22 |  | UG/L | AB - Annual Average
FL0021270 | Fort Myers South AWWTP | SD | DW | LEE | PRT-I | 2009-12-31 |  | G |  | P 32101 | Dichlorobromomethane |  | 0.22 |  | UG/L | MB - Maximum
FL0021270 | Fort Myers South AWWTP | SD | DW | LEE | PRT-I | 2009-12-31 |  | G |  | P 34496 | 1,1-dichloroethane |  | <0.24 |  | UG/L | AB - Annual Average
FL0021270 | Fort Myers South AWWTP | SD | DW | LEE | PRT-I | 2009-12-31 |  | G |  | P 34496 | 1,1-dichloroethane |  | <0.24 |  | UG/L | MB - Maximum
FL0021270 | Fort Myers South AWWTP | SD | DW | LEE | PRT-I | 2009-12-31 |  | G |  | P 32103 | 1,2-dichloroethane |  | <0.24 |  | UG/L | MB - Maximum
FL0021270 | Fort Myers South AWWTP | SD | DW | LEE | PRT-I | 2009-12-31 |  | G |  | P 32103 | 1,2-dichloroethane |  | <0.24 |  | UG/L | AB - Annual Average
FL0021270 | Fort Myers South AWWTP | SD | DW | LEE | PRT-I | 2009-12-31 |  | G |  | P 34501 | 1,1-dichloroethylene |  | <0.32 |  | UG/L | AB - Annual Average
FL0021270 | Fort Myers South AWWTP | SD | DW | LEE | PRT-I | 2009-12-31 |  | G |  | P 34501 | 1,1-dichloroethylene |  | <0.32 |  | UG/L | MB - Maximum
FL0021270 | Fort Myers South AWWTP | SD | DW | LEE | PRT-I | 2009-12-31 |  | G |  | P 34541 | 1,2-dichloropropane |  | <0.32 |  | UG/L | AB - Annual Average
FL0021270 | Fort Myers South AWWTP | SD | DW | LEE | PRT-I | 2009-12-31 |  | G |  | P 34541 | 1,2-dichloropropane |  | <0.32 |  | UG/L | MB - Maximum
FL0021270 | Fort Myers South AWWTP | SD | DW | LEE | PRT-I | 2009-12-31 |  | G |  | P 77163 | 1,3-dichloropropene |  | <0.23 |  | UG/L | MB - Maximum
FL0021270 | Fort Myers South AWWTP | SD | DW | LEE | PRT-I | 2009-12-31 |  | G |  | P 77163 | 1,3-dichloropropene |  | <0.23 |  | UG/L | AB - Annual Average
FL0021270 | Fort Myers South AWWTP | SD | DW | LEE | PRT-I | 2009-12-31 |  | G |  | P 34371 | Ethylbenzene |  | <0.23 |  | UG/L | AB - Annual Average
FL0021270 | Fort Myers South AWWTP | SD | DW | LEE | PRT-I | 2009-12-31 |  | G |  | P 34371 | Ethylbenzene |  | <0.23 |  | UG/L | MB - Maximum
FL0021270 | Fort Myers South AWWTP | SD | DW | LEE | PRT-I | 2009-12-31 |  | G |  | P 34413 | Methyl bromide |  | <0.67 |  | UG/L | MB - Maximum
FL0021270 | Fort Myers South AWWTP | SD | DW | LEE | PRT-I | 2009-12-31 |  | G |  | P 34413 | Methyl bromide |  | <0.67 |  | UG/L | AB - Annual Average
FL0021270 | Fort Myers South AWWTP | SD | DW | LEE | PRT-I | 2009-12-31 |  | G |  | P 34418 | Methyl chloride |  | <0.22 |  | UG/L | AB - Annual Average
FL0021270 | Fort Myers South AWWTP | SD | DW | LEE | PRT-I | 2009-12-31 |  | G |  | P 34418 | Methyl chloride |  | <0.22 |  | UG/L | MB - Maximum
FL0021270 | Fort Myers South AWWTP | SD | DW | LEE | PRT-I | 2009-12-31 |  | G |  | P 34423 | Methylene chloride |  | <0.28 |  | UG/L | AB - Annual Average
FL0021270 | Fort Myers South AWWTP | SD | DW | LEE | PRT-I | 2009-12-31 |  | G |  | P 34423 | Methylene chloride |  | <0.28 |  | UG/L | MB - Maximum
FL0021270 | Fort Myers South AWWTP | SD | DW | LEE | PRT-I | 2009-12-31 |  | G |  | P 34516 | 1,1,2,2-tetrachloroethane |  | <0.23 |  | UG/L | AB - Annual Average
FL0021270 | Fort Myers South AWWTP | SD | DW | LEE | PRT-I | 2009-12-31 |  | G |  | P 34516 | 1,1,2,2-tetrachloroethane |  | <0.23 |  | UG/L | MB - Maximum
FL0021270 | Fort Myers South AWWTP | SD | DW | LEE | PRT-I | 2009-12-31 |  | G |  | P 34475 | Tetrachloroethylene |  | <0.33 |  | UG/L | AB - Annual Average
FL0021270 | Fort Myers South AWWTP | SD | DW | LEE | PRT-I | 2009-12-31 |  | G |  | P 34475 | Tetrachloroethylene |  | <0.33 |  | UG/L | MB - Maximum
FL0021270 | Fort Myers South AWWTP | SD | DW | LEE | PRT-I | 2009-12-31 |  | G |  | P 34010 | Toluene |  | 2.2 |  | UG/L | AB - Annual Average
FL0021270 | Fort Myers South AWWTP | SD | DW | LEE | PRT-I | 2009-12-31 |  | G |  | P 34010 | Toluene |  | 2.2 |  | UG/L | MB - Maximum
FL0021270 | Fort Myers South AWWTP | SD | DW | LEE | PRT-I | 2009-12-31 |  | G |  | P 34546 | 1,2-trans-dichloroethylene |  | <0.21 |  | UG/L | AB - Annual Average
FL0021270 | Fort Myers South AWWTP | SD | DW | LEE | PRT-I | 2009-12-31 |  | G |  | P 34546 | 1,2-trans-dichloroethylene |  | <0.21 |  | UG/L | MB - Maximum
FL0021270 | Fort Myers South AWWTP | SD | DW | LEE | PRT-I | 2009-12-31 |  | G |  | P 34506 | 1,1,1-trichloroethane |  | <0.35 |  | UG/L | AB - Annual Average
FL0021270 | Fort Myers South AWWTP | SD | DW | LEE | PRT-I | 2009-12-31 |  | G |  | P 34506 | 1,1,1-trichloroethane |  | <0.35 |  | UG/L | MB - Maximum
FL0021270 | Fort Myers South AWWTP | SD | DW | LEE | PRT-I | 2009-12-31 |  | G |  | P 34511 | 1,1,2-trichloroethane |  | <0.24 |  | UG/L | AB - Annual Average
FL0021270 | Fort Myers South AWWTP | SD | DW | LEE | PRT-I | 2009-12-31 |  | G |  | P 34511 | 1,1,2-trichloroethane |  | <0.24 |  | UG/L | MB - Maximum
FL0021270 | Fort Myers South AWWTP | SD | DW | LEE | PRT-I | 2009-12-31 |  | G |  | P 39180 | Trichloroethylene |  | <0.26 |  | UG/L | AB - Annual Average
FL0021270 | Fort Myers South AWWTP | SD | DW | LEE | PRT-I | 2009-12-31 |  | G |  | P 39180 | Trichloroethylene |  | <0.26 |  | UG/L | MB - Maximum
FL0021270 | Fort Myers South AWWTP | SD | DW | LEE | PRT-I | 2009-12-31 |  | G |  | P 39175 | Vinyl chloride |  | <0.18 |  | UG/L | AB - Annual Average
FL0021270 | Fort Myers South AWWTP | SD | DW | LEE | PRT-I | 2009-12-31 |  | G |  | P 39175 | Vinyl chloride |  | <0.18 |  | UG/L | MB - Maximum
FL0021270 | Fort Myers South AWWTP | SD | DW | LEE | PRT-I | 2009-12-31 |  | G |  | P 34586 | 2-chlorophenol |  | <0.80 |  | UG/L | AB - Annual Average
FL0021270 | Fort Myers South AWWTP | SD | DW | LEE | PRT-I | 2009-12-31 |  | G |  | P 34586 | 2-chlorophenol |  | <0.80 |  | UG/L | MB - Maximum
FL0021270 | Fort Myers South AWWTP | SD | DW | LEE | PRT-I | 2009-12-31 |  | G |  | P 34601 | 2,4-dichlorophenol |  | <0.72 |  | UG/L | AB - Annual Average
FL0021270 | Fort Myers South AWWTP | SD | DW | LEE | PRT-I | 2009-12-31 |  | G |  | P 34601 | 2,4-dichlorophenol |  | <0.72 |  | UG/L | MB - Maximum
FL0021270 | Fort Myers South AWWTP | SD | DW | LEE | PRT-I | 2009-12-31 |  | G |  | P 34606 | 2,4-dimethylphenol |  | <2.4 |  | UG/L | AB - Annual Average
FL0021270 | Fort Myers South AWWTP | SD | DW | LEE | PRT-I | 2009-12-31 |  | G |  | P 34606 | 2,4-dimethylphenol |  | <2.4 |  | UG/L | MB - Maximum
FL0021270 | Fort Myers South AWWTP | SD | DW | LEE | PRT-I | 2009-12-31 |  | G |  | P 34657 | 4,6-dinitro-o-cresol |  | <1.2 |  | UG/L | AB - Annual Average
FL0021270 | Fort Myers South AWWTP | SD | DW | LEE | PRT-I | 2009-12-31 |  | G |  | P 34657 | 4,6-dinitro-o-cresol |  | <1.2 |  | UG/L | MB - Maximum
FL0021270 | Fort Myers South AWWTP | SD | DW | LEE | PRT-I | 2009-12-31 |  | G |  | P 34616 | 2,4-dinitrophenol |  | <2.0 |  | UG/L | AB - Annual Average
FL0021270 | Fort Myers South AWWTP | SD | DW | LEE | PRT-I | 2009-12-31 |  | G |  | P 34616 | 2,4-dinitrophenol |  | <2.0 |  | UG/L | MB - Maximum
FL0021270 | Fort Myers South AWWTP | SD | DW | LEE | PRT-I | 2009-12-31 |  | G |  | P 34591 | 2-nitrophenol |  | <1.7 |  | UG/L | AB - Annual Average
FL0021270 | Fort Myers South AWWTP | SD | DW | LEE | PRT-I | 2009-12-31 |  | G |  | P 34591 | 2-nitrophenol |  | <1.7 |  | UG/L | MB - Maximum
FL0021270 | Fort Myers South AWWTP | SD | DW | LEE | PRT-I | 2009-12-31 |  | G |  | P 34646 | 4-nitrophenol |  | <0.78 |  | UG/L | AB - Annual Average
FL0021270 | Fort Myers South AWWTP | SD | DW | LEE | PRT-I | 2009-12-31 |  | G |  | P 34646 | 4-nitrophenol |  | <0.78 |  | UG/L | MB - Maximum
FL0021270 | Fort Myers South AWWTP | SD | DW | LEE | PRT-I | 2009-12-31 |  | G |  | P 82627 | P-Chloro-M-Cresol |  | <0.69 |  | UG/L | AB - Annual Average
FL0021270 | Fort Myers South AWWTP | SD | DW | LEE | PRT-I | 2009-12-31 |  | G |  | P 82627 | P-Chloro-M-Cresol |  | <0.69 |  | UG/L | MB - Maximum
FL0021270 | Fort Myers South AWWTP | SD | DW | LEE | PRT-I | 2009-12-31 |  | G |  | P 39032 | Pentachlorophenol |  | <1.2 |  | UG/L | AB - Annual Average
FL0021270 | Fort Myers South AWWTP | SD | DW | LEE | PRT-I | 2009-12-31 |  | G |  | P 39032 | Pentachlorophenol |  | <1.2 |  | UG/L | MB - Maximum
FL0021270 | Fort Myers South AWWTP | SD | DW | LEE | PRT-I | 2009-12-31 |  | G |  | P 34694 | Phenol, Single Compound |  | <0.93 |  | UG/L | AB - Annual Average
FL0021270 | Fort Myers South AWWTP | SD | DW | LEE | PRT-I | 2009-12-31 |  | G |  | P 34694 | Phenol, Single Compound |  | <0.93 |  | UG/L | MB - Maximum
FL0021270 | Fort Myers South AWWTP | SD | DW | LEE | PRT-I | 2009-12-31 |  | G |  | P 34621 | 2,4,6-trichlorophenol |  | <1.1 |  | UG/L | AB - Annual Average
FL0021270 | Fort Myers South AWWTP | SD | DW | LEE | PRT-I | 2009-12-31 |  | G |  | P 34621 | 2,4,6-trichlorophenol |  | <1.1 |  | UG/L | MB - Maximum
FL0021270 | Fort Myers South AWWTP | SD | DW | LEE | PRT-I | 2009-12-31 |  | G |  | P 34205 | Acenaphthene |  | <0.63 |  | UG/L | AB - Annual Average
FL0021270 | Fort Myers South AWWTP | SD | DW | LEE | PRT-I | 2009-12-31 |  | G |  | P 34205 | Acenaphthene |  | <0.63 |  | UG/L | MB - Maximum
FL0021270 | Fort Myers South AWWTP | SD | DW | LEE | PRT-I | 2009-12-31 |  | G |  | P 34200 | Acenaphthylene |  | <0.68 |  | UG/L | AB - Annual Average
FL0021270 | Fort Myers South AWWTP | SD | DW | LEE | PRT-I | 2009-12-31 |  | G |  | P 34200 | Acenaphthylene |  | <0.68 |  | UG/L | MB - Maximum
FL0021270 | Fort Myers South AWWTP | SD | DW | LEE | PRT-I | 2009-12-31 |  | G |  | P 34220 | Anthracene |  | <0.48 |  | UG/L | AB - Annual Average
FL0021270 | Fort Myers South AWWTP | SD | DW | LEE | PRT-I | 2009-12-31 |  | G |  | P 34220 | Anthracene |  | <0.48 |  | UG/L | MB - Maximum
FL0021270 | Fort Myers South AWWTP | SD | DW | LEE | PRT-I | 2009-12-31 |  | G |  | P 39120 | Benzidine |  | <2.3 |  | UG/L | AB - Annual Average
FL0021270 | Fort Myers South AWWTP | SD | DW | LEE | PRT-I | 2009-12-31 |  | G |  | P 39120 | Benzidine |  | <2.3 |  | UG/L | MB - Maximum
FL0021270 | Fort Myers South AWWTP | SD | DW | LEE | PRT-I | 2009-12-31 |  | G |  | P 34526 | Benzo(a)anthracene |  | <0.56 |  | UG/L | AB - Annual Average
FL0021270 | Fort Myers South AWWTP | SD | DW | LEE | PRT-I | 2009-12-31 |  | G |  | P 34526 | Benzo(a)anthracene |  | <0.56 |  | UG/L | MB - Maximum
FL0021270 | Fort Myers South AWWTP | SD | DW | LEE | PRT-I | 2009-12-31 |  | G |  | P 34247 | Benzo(a)pyrene |  | <0.51 |  | UG/L | AB - Annual Average
FL0021270 | Fort Myers South AWWTP | SD | DW | LEE | PRT-I | 2009-12-31 |  | G |  | P 34247 | Benzo(a)pyrene |  | <0.51 |  | UG/L | MB - Maximum
FL0021270 | Fort Myers South AWWTP | SD | DW | LEE | PRT-I | 2009-12-31 |  | G |  | P 79531 | Benzo(b)fluoranthene (3,4-benzo) |  | <0.48 |  | UG/L | AB - Annual Average
FL0021270 | Fort Myers South AWWTP | SD | DW | LEE | PRT-I | 2009-12-31 |  | G |  | P 79531 | Benzo(b)fluoranthene (3,4-benzo) |  | <0.48 |  | UG/L | MB - Maximum
FL0021270 | Fort Myers South AWWTP | SD | DW | LEE | PRT-I | 2009-12-31 |  | G |  | P 34521 | Benzo(ghi)perylene |  | <0.95 |  | UG/L | AB - Annual Average
FL0021270 | Fort Myers South AWWTP | SD | DW | LEE | PRT-I | 2009-12-31 |  | G |  | P 34521 | Benzo(ghi)perylene |  | <0.95 |  | UG/L | MB - Maximum
FL0021270 | Fort Myers South AWWTP | SD | DW | LEE | PRT-I | 2009-12-31 |  | G |  | P 34242 | Benzo(k)fluoranthene |  | <0.79 |  | UG/L | AB - Annual Average
FL0021270 | Fort Myers South AWWTP | SD | DW | LEE | PRT-I | 2009-12-31 |  | G |  | P 34242 | Benzo(k)fluoranthene |  | <0.79 |  | UG/L | MB - Maximum
FL0021270 | Fort Myers South AWWTP | SD | DW | LEE | PRT-I | 2009-12-31 |  | G |  | P 34278 | Bis (2-chloroethoxy) methane |  | <0.47 |  | UG/L | AB - Annual Average
FL0021270 | Fort Myers South AWWTP | SD | DW | LEE | PRT-I | 2009-12-31 |  | G |  | P 34278 | Bis (2-chloroethoxy) methane |  | <0.47 |  | UG/L | MB - Maximum
FL0021270 | Fort Myers South AWWTP | SD | DW | LEE | PRT-I | 2009-12-31 |  | G |  | P 34273 | Bis (2-chloroethyl) ether |  | <0.63 |  | UG/L | AB - Annual Average
FL0021270 | Fort Myers South AWWTP | SD | DW | LEE | PRT-I | 2009-12-31 |  | G |  | P 34273 | Bis (2-chloroethyl) ether |  | <0.63 |  | UG/L | MB - Maximum
FL0021270 | Fort Myers South AWWTP | SD | DW | LEE | PRT-I | 2009-12-31 |  | G |  | P 34283 | Bis (2-chloroisopropyl) ether |  | <0.39 |  | UG/L | AB - Annual Average
FL0021270 | Fort Myers South AWWTP | SD | DW | LEE | PRT-I | 2009-12-31 |  | G |  | P 34283 | Bis (2-chloroisopropyl) ether |  | <0.39 |  | UG/L | MB - Maximum
FL0021270 | Fort Myers South AWWTP | SD | DW | LEE | PRT-I | 2009-12-31 |  | G |  | P 39100 | Bis (2-ethylhexyl) phthalate |  | 18 |  | UG/L | AB - Annual Average
FL0021270 | Fort Myers South AWWTP | SD | DW | LEE | PRT-I | 2009-12-31 |  | G |  | P 39100 | Bis (2-ethylhexyl) phthalate |  | 18 |  | UG/L | MB - Maximum
FL0021270 | Fort Myers South AWWTP | SD | DW | LEE | PRT-I | 2009-12-31 |  | G |  | P 34636 | 4-bromophenyl phenyl ether |  | <0.27 |  | UG/L | AB - Annual Average
FL0021270 | Fort Myers South AWWTP | SD | DW | LEE | PRT-I | 2009-12-31 |  | G |  | P 34636 | 4-bromophenyl phenyl ether |  | <0.27 |  | UG/L | MB - Maximum
FL0021270 | Fort Myers South AWWTP | SD | DW | LEE | PRT-I | 2009-12-31 |  | G |  | P 34292 | Butyl benzyl phthalate |  | <0.53 |  | UG/L | AB - Annual Average
FL0021270 | Fort Myers South AWWTP | SD | DW | LEE | PRT-I | 2009-12-31 |  | G |  | P 34292 | Butyl benzyl phthalate |  | <0.53 |  | UG/L | MB - Maximum
FL0021270 | Fort Myers South AWWTP | SD | DW | LEE | PRT-I | 2009-12-31 |  | G |  | P 34581 | 2-chloronaphthalene |  | <0.53 |  | UG/L | AB - Annual Average
FL0021270 | Fort Myers South AWWTP | SD | DW | LEE | PRT-I | 2009-12-31 |  | G |  | P 34581 | 2-chloronaphthalene |  | <0.53 |  | UG/L | MB - Maximum
FL0021270 | Fort Myers South AWWTP | SD | DW | LEE | PRT-I | 2009-12-31 |  | G |  | P 34641 | 4-chlorophenyl phenyl ether |  | <0.32 |  | UG/L | AB - Annual Average
FL0021270 | Fort Myers South AWWTP | SD | DW | LEE | PRT-I | 2009-12-31 |  | G |  | P 34641 | 4-chlorophenyl phenyl ether |  | <0.32 |  | UG/L | MB - Maximum
FL0021270 | Fort Myers South AWWTP | SD | DW | LEE | PRT-I | 2009-12-31 |  | G |  | P 34320 | Chrysene |  | <0.30 |  | UG/L | AB - Annual Average
FL0021270 | Fort Myers South AWWTP | SD | DW | LEE | PRT-I | 2009-12-31 |  | G |  | P 34320 | Chrysene |  | <0.30 |  | UG/L | MB - Maximum
FL0021270 | Fort Myers South AWWTP | SD | DW | LEE | PRT-I | 2009-12-31 |  | G |  | P 34556 | Dibenzo (a,h) anthracene |  | <1.1 |  | UG/L | AB - Annual Average
FL0021270 | Fort Myers South AWWTP | SD | DW | LEE | PRT-I | 2009-12-31 |  | G |  | P 34556 | Dibenzo (a,h) anthracene |  | <1.1 |  | UG/L | MB - Maximum
FL0021270 | Fort Myers South AWWTP | SD | DW | LEE | PRT-I | 2009-12-31 |  | G |  | P 34536 | 1,2-dichlorobenzene |  | <0.87 |  | UG/L | AB - Annual Average
FL0021270 | Fort Myers South AWWTP | SD | DW | LEE | PRT-I | 2009-12-31 |  | G |  | P 34536 | 1,2-dichlorobenzene |  | <0.87 |  | UG/L | MB - Maximum
FL0021270 | Fort Myers South AWWTP | SD | DW | LEE | PRT-I | 2009-12-31 |  | G |  | P 34566 | 1,3-dichlorobenzene |  | <0.87 |  | UG/L | AB - Annual Average
FL0021270 | Fort Myers South AWWTP | SD | DW | LEE | PRT-I | 2009-12-31 |  | G |  | P 34566 | 1,3-dichlorobenzene |  | <0.87 |  | UG/L | MB - Maximum
FL0021270 | Fort Myers South AWWTP | SD | DW | LEE | PRT-I | 2009-12-31 |  | G |  | P 34571 | 1,4-dichlorobenzene |  | <0.93 |  | UG/L | AB - Annual Average
FL0021270 | Fort Myers South AWWTP | SD | DW | LEE | PRT-I | 2009-12-31 |  | G |  | P 34571 | 1,4-dichlorobenzene |  | <0.93 |  | UG/L | MB - Maximum
FL0021270 | Fort Myers South AWWTP | SD | DW | LEE | PRT-I | 2009-12-31 |  | G |  | P 34631 | 3,3'-dichlorobenzidine |  | <0.44 |  | UG/L | AB - Annual Average
FL0021270 | Fort Myers South AWWTP | SD | DW | LEE | PRT-I | 2009-12-31 |  | G |  | P 34631 | 3,3'-dichlorobenzidine |  | <0.44 |  | UG/L | MB - Maximum
FL0021270 | Fort Myers South AWWTP | SD | DW | LEE | PRT-I | 2009-12-31 |  | G |  | P 34336 | Diethyl phthalate |  | <0.34 |  | UG/L | AB - Annual Average
FL0021270 | Fort Myers South AWWTP | SD | DW | LEE | PRT-I | 2009-12-31 |  | G |  | P 34336 | Diethyl phthalate |  | <0.34 |  | UG/L | MB - Maximum
FL0021270 | Fort Myers South AWWTP | SD | DW | LEE | PRT-I | 2009-12-31 |  | G |  | P 34341 | Dimethyl phthalate |  | <2.3 |  | UG/L | AB - Annual Average
FL0021270 | Fort Myers South AWWTP | SD | DW | LEE | PRT-I | 2009-12-31 |  | G |  | P 34341 | Dimethyl phthalate |  | <2.3 |  | UG/L | MB - Maximum
FL0021270 | Fort Myers South AWWTP | SD | DW | LEE | PRT-I | 2009-12-31 |  | G |  | P 39110 | Di-n-butyl phthalate |  | <0.71 |  | UG/L | AB - Annual Average
FL0021270 | Fort Myers South AWWTP | SD | DW | LEE | PRT-I | 2009-12-31 |  | G |  | P 39110 | Di-n-butyl phthalate |  | <0.71 |  | UG/L | MB - Maximum
FL0021270 | Fort Myers South AWWTP | SD | DW | LEE | PRT-I | 2009-12-31 |  | G |  | P 34611 | 2,4-dinitrotoluene |  | <0.72 |  | UG/L | AB - Annual Average
FL0021270 | Fort Myers South AWWTP | SD | DW | LEE | PRT-I | 2009-12-31 |  | G |  | P 34611 | 2,4-dinitrotoluene |  | <0.72 |  | UG/L | MB - Maximum
FL0021270 | Fort Myers South AWWTP | SD | DW | LEE | PRT-I | 2009-12-31 |  | G |  | P 34626 | 2,6-dinitrotoluene |  | <0.67 |  | UG/L | AB - Annual Average
FL0021270 | Fort Myers South AWWTP | SD | DW | LEE | PRT-I | 2009-12-31 |  | G |  | P 34626 | 2,6-dinitrotoluene |  | <0.67 |  | UG/L | MB - Maximum
FL0021270 | Fort Myers South AWWTP | SD | DW | LEE | PRT-I | 2009-12-31 |  | G |  | P 34596 | Di-n-octyl phthalate |  | <0.49 |  | UG/L | AB - Annual Average
FL0021270 | Fort Myers South AWWTP | SD | DW | LEE | PRT-I | 2009-12-31 |  | G |  | P 34596 | Di-n-octyl phthalate |  | <0.49 |  | UG/L | MB - Maximum
FL0021270 | Fort Myers South AWWTP | SD | DW | LEE | PRT-I | 2009-12-31 |  | G |  | P 34346 | 1,2-diphenylhydrazine |  | <0.97 |  | UG/L | AB - Annual Average
FL0021270 | Fort Myers South AWWTP | SD | DW | LEE | PRT-I | 2009-12-31 |  | G |  | P 34346 | 1,2-diphenylhydrazine |  | <0.97 |  | UG/L | MB - Maximum
FL0021270 | Fort Myers South AWWTP | SD | DW | LEE | PRT-I | 2009-12-31 |  | G |  | P 34376 | Fluoranthene |  | <0.43 |  | UG/L | AB - Annual Average
FL0021270 | Fort Myers South AWWTP | SD | DW | LEE | PRT-I | 2009-12-31 |  | G |  | P 34376 | Fluoranthene |  | <0.43 |  | UG/L | MB - Maximum
FL0021270 | Fort Myers South AWWTP | SD | DW | LEE | PRT-I | 2009-12-31 |  | G |  | P 34381 | Fluorene |  | <0.44 |  | UG/L | AB - Annual Average
FL0021270 | Fort Myers South AWWTP | SD | DW | LEE | PRT-I | 2009-12-31 |  | G |  | P 34381 | Fluorene |  | <0.44 |  | UG/L | MB - Maximum
FL0021270 | Fort Myers South AWWTP | SD | DW | LEE | PRT-I | 2009-12-31 |  | G |  | P 39700 | Hexachlorobenzene |  | <0.40 |  | UG/L | AB - Annual Average
FL0021270 | Fort Myers South AWWTP | SD | DW | LEE | PRT-I | 2009-12-31 |  | G |  | P 39700 | Hexachlorobenzene |  | <0.40 |  | UG/L | MB - Maximum
FL0021270 | Fort Myers South AWWTP | SD | DW | LEE | PRT-I | 2009-12-31 |  | G |  | P 39702 | Hexachlorobutadiene |  | <0.90 |  | UG/L | AB - Annual Average
FL0021270 | Fort Myers South AWWTP | SD | DW | LEE | PRT-I | 2009-12-31 |  | G |  | P 39702 | Hexachlorobutadiene |  | <0.90 |  | UG/L | MB - Maximum
FL0021270 | Fort Myers South AWWTP | SD | DW | LEE | PRT-I | 2009-12-31 |  | G |  | P 34386 | Hexachlorocyclopentadiene |  | <1.6 |  | UG/L | AB - Annual Average
FL0021270 | Fort Myers South AWWTP | SD | DW | LEE | PRT-I | 2009-12-31 |  | G |  | P 34386 | Hexachlorocyclopentadiene |  | <1.6 |  | UG/L | MB - Maximum
FL0021270 | Fort Myers South AWWTP | SD | DW | LEE | PRT-I | 2009-12-31 |  | G |  | P 34396 | Hexachloroethane |  | <1.1 |  | UG/L | AB - Annual Average
FL0021270 | Fort Myers South AWWTP | SD | DW | LEE | PRT-I | 2009-12-31 |  | G |  | P 34396 | Hexachloroethane |  | <1.1 |  | UG/L | MB - Maximum
FL0021270 | Fort Myers South AWWTP | SD | DW | LEE | PRT-I | 2009-12-31 |  | G |  | P 34403 | Indeno (1,2,3-Cd) pyrene |  | <0.87 |  | UG/L | AB - Annual Average
FL0021270 | Fort Myers South AWWTP | SD | DW | LEE | PRT-I | 2009-12-31 |  | G |  | P 34403 | Indeno (1,2,3-Cd) pyrene |  | <0.87 |  | UG/L | MB - Maximum
FL0021270 | Fort Myers South AWWTP | SD | DW | LEE | PRT-I | 2009-12-31 |  | G |  | P 34408 | Isophorone |  | <0.41 |  | UG/L | AB - Annual Average
FL0021270 | Fort Myers South AWWTP | SD | DW | LEE | PRT-I | 2009-12-31 |  | G |  | P 34408 | Isophorone |  | <0.41 |  | UG/L | MB - Maximum
FL0021270 | Fort Myers South AWWTP | SD | DW | LEE | PRT-I | 2009-12-31 |  | G |  | P 34696 | Naphthalene |  | <0.67 |  | UG/L | AB - Annual Average
FL0021270 | Fort Myers South AWWTP | SD | DW | LEE | PRT-I | 2009-12-31 |  | G |  | P 34696 | Naphthalene |  | <0.67 |  | UG/L | MB - Maximum
FL0021270 | Fort Myers South AWWTP | SD | DW | LEE | PRT-I | 2009-12-31 |  | G |  | P 34447 | Nitrobenzene |  | <0.37 |  | UG/L | AB - Annual Average
FL0021270 | Fort Myers South AWWTP | SD | DW | LEE | PRT-I | 2009-12-31 |  | G |  | P 34447 | Nitrobenzene |  | <0.37 |  | UG/L | MB - Maximum
FL0021270 | Fort Myers South AWWTP | SD | DW | LEE | PRT-I | 2009-12-31 |  | G |  | P 34438 | N-nitrosodimethylamine |  | <0.42 |  | UG/L | AB - Annual Average
FL0021270 | Fort Myers South AWWTP | SD | DW | LEE | PRT-I | 2009-12-31 |  | G |  | P 34438 | N-nitrosodimethylamine |  | <0.42 |  | UG/L | MB - Maximum
FL0021270 | Fort Myers South AWWTP | SD | DW | LEE | PRT-I | 2009-12-31 |  | G |  | P 34428 | N-nitrosodi-n-propylamine |  | <0.60 |  | UG/L | AB - Annual Average
FL0021270 | Fort Myers South AWWTP | SD | DW | LEE | PRT-I | 2009-12-31 |  | G |  | P 34428 | N-nitrosodi-n-propylamine |  | <0.60 |  | UG/L | MB - Maximum
FL0021270 | Fort Myers South AWWTP | SD | DW | LEE | PRT-I | 2009-12-31 |  | G |  | P 34433 | N-nitrosodiphenylamine |  | <0.75 |  | UG/L | AB - Annual Average
FL0021270 | Fort Myers South AWWTP | SD | DW | LEE | PRT-I | 2009-12-31 |  | G |  | P 34433 | N-nitrosodiphenylamine |  | <0.75 |  | UG/L | MB - Maximum
FL0021270 | Fort Myers South AWWTP | SD | DW | LEE | PRT-I | 2009-12-31 |  | G |  | P 34461 | Phenanthrene |  | <0.29 |  | UG/L | AB - Annual Average
FL0021270 | Fort Myers South AWWTP | SD | DW | LEE | PRT-I | 2009-12-31 |  | G |  | P 34461 | Phenanthrene |  | <0.29 |  | UG/L | MB - Maximum
FL0021270 | Fort Myers South AWWTP | SD | DW | LEE | PRT-I | 2009-12-31 |  | G |  | P 34469 | Pyrene |  | <0.18 |  | UG/L | AB - Annual Average
FL0021270 | Fort Myers South AWWTP | SD | DW | LEE | PRT-I | 2009-12-31 |  | G |  | P 34469 | Pyrene |  | <0.18 |  | UG/L | MB - Maximum
FL0021270 | Fort Myers South AWWTP | SD | DW | LEE | PRT-I | 2009-12-31 |  | G |  | P 34551 | 1,2,4-trichlorobenzene |  | <0.74 |  | UG/L | AB - Annual Average
FL0021270 | Fort Myers South AWWTP | SD | DW | LEE | PRT-I | 2009-12-31 |  | G |  | P 34551 | 1,2,4-trichlorobenzene |  | <0.74 |  | UG/L | MB - Maximum
FL0021270 | Fort Myers South AWWTP | SD | DW | LEE | PRT-I | 2009-12-31 |  | G |  | P 39330 | Aldrin |  | <0.0025 |  | UG/L | AB - Annual Average
FL0021270 | Fort Myers South AWWTP | SD | DW | LEE | PRT-I | 2009-12-31 |  | G |  | P 39330 | Aldrin |  | <0.0025 |  | UG/L | MB - Maximum
FL0021270 | Fort Myers South AWWTP | SD | DW | LEE | PRT-I | 2009-12-31 |  | G |  | P 39336 | Bhc-Alpha |  | <0.0023 |  | UG/L | AB - Annual Average
FL0021270 | Fort Myers South AWWTP | SD | DW | LEE | PRT-I | 2009-12-31 |  | G |  | P 39336 | Bhc-Alpha |  | <0.0023 |  | UG/L | MB - Maximum
FL0021270 | Fort Myers South AWWTP | SD | DW | LEE | PRT-I | 2009-12-31 |  | G |  | P 39338 | B-bhc-beta |  | <0.0018 |  | UG/L | AB - Annual Average
FL0021270 | Fort Myers South AWWTP | SD | DW | LEE | PRT-I | 2009-12-31 |  | G |  | P 39338 | B-bhc-beta |  | <0.0018 |  | UG/L | MB - Maximum
FL0021270 | Fort Myers South AWWTP | SD | DW | LEE | PRT-I | 2009-12-31 |  | G |  | P 39782 | Gamma BHC (Lindane) |  | <0.0027 |  | UG/L | AB - Annual Average
FL0021270 | Fort Myers South AWWTP | SD | DW | LEE | PRT-I | 2009-12-31 |  | G |  | P 39782 | Gamma BHC (Lindane) |  | <0.0027 |  | UG/L | MB - Maximum
FL0021270 | Fort Myers South AWWTP | SD | DW | LEE | PRT-I | 2009-12-31 |  | G |  | P 34259 | Delta benzene hexachloride |  | <0.037 |  | UG/L | AB - Annual Average
FL0021270 | Fort Myers South AWWTP | SD | DW | LEE | PRT-I | 2009-12-31 |  | G |  | P 34259 | Delta benzene hexachloride |  | <0.037 |  | UG/L | MB - Maximum
FL0021270 | Fort Myers South AWWTP | SD | DW | LEE | PRT-I | 2009-12-31 |  | G |  | P 39350 | Chlordane (tech mix. and metabolites) |  | <0.32 |  | UG/L | AB - Annual Average
FL0021270 | Fort Myers South AWWTP | SD | DW | LEE | PRT-I | 2009-12-31 |  | G |  | P 39350 | Chlordane (tech mix. and metabolites) |  | <0.32 |  | UG/L | MB - Maximum
FL0021270 | Fort Myers South AWWTP | SD | DW | LEE | PRT-I | 2009-12-31 |  | G |  | P 39300 | 4,4'-DDT (p,p'-DDT) |  | <0.0080 |  | UG/L | AB - Annual Average
FL0021270 | Fort Myers South AWWTP | SD | DW | LEE | PRT-I | 2009-12-31 |  | G |  | P 39300 | 4,4'-DDT (p,p'-DDT) |  | <0.0080 |  | UG/L | MB - Maximum
FL0021270 | Fort Myers South AWWTP | SD | DW | LEE | PRT-I | 2009-12-31 |  | G |  | P 39310 | 4,4'-DDD (p,p'-DDD) |  | <0.012 |  | UG/L | AB - Annual Average
FL0021270 | Fort Myers South AWWTP | SD | DW | LEE | PRT-I | 2009-12-31 |  | G |  | P 39310 | 4,4'-DDD (p,p'-DDD) |  | <0.012 |  | UG/L | MB - Maximum
FL0021270 | Fort Myers South AWWTP | SD | DW | LEE | PRT-I | 2009-12-31 |  | G |  | P 39320 | 4,4'-DDE (p,p'-DDE) |  | <0.0016 |  | UG/L | AB - Annual Average
FL0021270 | Fort Myers South AWWTP | SD | DW | LEE | PRT-I | 2009-12-31 |  | G |  | P 39320 | 4,4'-DDE (p,p'-DDE) |  | <0.0016 |  | UG/L | MB - Maximum
FL0021270 | Fort Myers South AWWTP | SD | DW | LEE | PRT-I | 2009-12-31 |  | G |  | P 39380 | Dieldrin |  | <0.0017 |  | UG/L | AB - Annual Average
FL0021270 | Fort Myers South AWWTP | SD | DW | LEE | PRT-I | 2009-12-31 |  | G |  | P 39380 | Dieldrin |  | <0.0017 |  | UG/L | MB - Maximum
FL0021270 | Fort Myers South AWWTP | SD | DW | LEE | PRT-I | 2009-12-31 |  | G |  | P 34361 | A-endosulfan-alpha |  | <0.0019 |  | UG/L | AB - Annual Average
FL0021270 | Fort Myers South AWWTP | SD | DW | LEE | PRT-I | 2009-12-31 |  | G |  | P 34361 | A-endosulfan-alpha |  | <0.0019 |  | UG/L | MB - Maximum
FL0021270 | Fort Myers South AWWTP | SD | DW | LEE | PRT-I | 2009-12-31 |  | G |  | P 34356 | B-endosulfan-beta |  | <0.0087 |  | UG/L | AB - Annual Average
FL0021270 | Fort Myers South AWWTP | SD | DW | LEE | PRT-I | 2009-12-31 |  | G |  | P 34356 | B-endosulfan-beta |  | <0.0087 |  | UG/L | MB - Maximum
FL0021270 | Fort Myers South AWWTP | SD | DW | LEE | PRT-I | 2009-12-31 |  | G |  | P 34351 | Endosulfan Sulfate |  | <0.0092 |  | UG/L | AB - Annual Average
FL0021270 | Fort Myers South AWWTP | SD | DW | LEE | PRT-I | 2009-12-31 |  | G |  | P 34351 | Endosulfan Sulfate |  | <0.0092 |  | UG/L | MB - Maximum
FL0021270 | Fort Myers South AWWTP | SD | DW | LEE | PRT-I | 2009-12-31 |  | G |  | P 39390 | Endrin |  | <0.0086 |  | UG/L | AB - Annual Average
FL0021270 | Fort Myers South AWWTP | SD | DW | LEE | PRT-I | 2009-12-31 |  | G |  | P 39390 | Endrin |  | <0.0086 |  | UG/L | MB - Maximum
FL0021270 | Fort Myers South AWWTP | SD | DW | LEE | PRT-I | 2009-12-31 |  | G |  | P 34366 | Endrin aldehyde |  | <0.0029 |  | UG/L | MB - Maximum
FL0021270 | Fort Myers South AWWTP | SD | DW | LEE | PRT-I | 2009-12-31 |  | G |  | P 34366 | Endrin aldehyde |  | <0.0029 |  | UG/L | AB - Annual Average
FL0021270 | Fort Myers South AWWTP | SD | DW | LEE | PRT-I | 2009-12-31 |  | G |  | P 39410 | Heptachlor |  | <0.034 |  | UG/L | MB - Maximum
FL0021270 | Fort Myers South AWWTP | SD | DW | LEE | PRT-I | 2009-12-31 |  | G |  | P 39410 | Heptachlor |  | <0.034 |  | UG/L | AB - Annual Average
FL0021270 | Fort Myers South AWWTP | SD | DW | LEE | PRT-I | 2009-12-31 |  | G |  | P 39420 | Heptachlor epoxide |  | <0.0019 |  | UG/L | MB - Maximum
FL0021270 | Fort Myers South AWWTP | SD | DW | LEE | PRT-I | 2009-12-31 |  | G |  | P 39420 | Heptachlor epoxide |  | <0.0019 |  | UG/L | AB - Annual Average
FL0021270 | Fort Myers South AWWTP | SD | DW | LEE | PRT-I | 2009-12-31 |  | G |  | P 39496 | PCB-1242 (Arochlor 1242) |  | <0.40 |  | UG/L | AB - Annual Average
FL0021270 | Fort Myers South AWWTP | SD | DW | LEE | PRT-I | 2009-12-31 |  | G |  | P 39496 | PCB-1242 (Arochlor 1242) |  | <0.40 |  | UG/L | MB - Maximum
FL0021270 | Fort Myers South AWWTP | SD | DW | LEE | PRT-I | 2009-12-31 |  | G |  | P 39504 | PCB-1254 (Arochlor 1254) |  | <0.13 |  | UG/L | MB - Maximum
FL0021270 | Fort Myers South AWWTP | SD | DW | LEE | PRT-I | 2009-12-31 |  | G |  | P 39504 | PCB-1254 (Arochlor 1254) |  | <0.13 |  | UG/L | AB - Annual Average
FL0021270 | Fort Myers South AWWTP | SD | DW | LEE | PRT-I | 2009-12-31 |  | G |  | P 39488 | PCB-1221 (Arochlor 1221) |  | <0.12 |  | UG/L | AB - Annual Average
FL0021270 | Fort Myers South AWWTP | SD | DW | LEE | PRT-I | 2009-12-31 |  | G |  | P 39488 | PCB-1221 (Arochlor 1221) |  | <0.12 |  | UG/L | MB - Maximum
FL0021270 | Fort Myers South AWWTP | SD | DW | LEE | PRT-I | 2009-12-31 |  | G |  | P 39492 | PCB-1232 (Arochlor 1232) |  | <0.45 |  | UG/L | MB - Maximum
FL0021270 | Fort Myers South AWWTP | SD | DW | LEE | PRT-I | 2009-12-31 |  | G |  | P 39492 | PCB-1232 (Arochlor 1232) |  | <0.45 |  | UG/L | AB - Annual Average
FL0021270 | Fort Myers South AWWTP | SD | DW | LEE | PRT-I | 2009-12-31 |  | G |  | P 39500 | PCB-1248 (Arochlor 1248) |  | <0.33 |  | UG/L | MB - Maximum
FL0021270 | Fort Myers South AWWTP | SD | DW | LEE | PRT-I | 2009-12-31 |  | G |  | P 39500 | PCB-1248 (Arochlor 1248) |  | <0.33 |  | UG/L | AB - Annual Average
FL0021270 | Fort Myers South AWWTP | SD | DW | LEE | PRT-I | 2009-12-31 |  | G |  | P 39508 | PCB-1260 (Arochlor 1260) |  | <0.20 |  | UG/L | MB - Maximum
FL0021270 | Fort Myers South AWWTP | SD | DW | LEE | PRT-I | 2009-12-31 |  | G |  | P 39508 | PCB-1260 (Arochlor 1260) |  | <0.20 |  | UG/L | AB - Annual Average
FL0021270 | Fort Myers South AWWTP | SD | DW | LEE | PRT-I | 2009-12-31 |  | G |  | P 34671 | PCB-1016 (Arochlor 1016) |  | <0.31 |  | UG/L | AB - Annual Average
FL0021270 | Fort Myers South AWWTP | SD | DW | LEE | PRT-I | 2009-12-31 |  | G |  | P 34671 | PCB-1016 (Arochlor 1016) |  | <0.31 |  | UG/L | MB - Maximum
FL0021270 | Fort Myers South AWWTP | SD | DW | LEE | PRT-I | 2009-12-31 |  | G |  | P 39400 | Toxaphene |  | <0.16 |  | UG/L | MB - Maximum
FL0021270 | Fort Myers South AWWTP | SD | DW | LEE | PRT-I | 2009-12-31 |  | G |  | P 39400 | Toxaphene |  | <0.16 |  | UG/L | AB - Annual Average
FL0021270 | Fort Myers South AWWTP | SD | DW | LEE | PRT-I | 2009-12-31 |  | G |  | P 01268 | Antimony, Total Recoverable |  | 4.8 |  | UG/L | AB - Annual Average
FL0021270 | Fort Myers South AWWTP | SD | DW | LEE | PRT-I | 2009-12-31 |  | G |  | P 01268 | Antimony, Total Recoverable |  | 4.8 |  | UG/L | MB - Maximum
FL0021270 | Fort Myers South AWWTP | SD | DW | LEE | PRT-I | 2009-12-31 |  | G |  | P 00978 | Arsenic, Total Recoverable |  | <2.6 |  | UG/L | MB - Maximum
FL0021270 | Fort Myers South AWWTP | SD | DW | LEE | PRT-I | 2009-12-31 |  | G |  | P 00978 | Arsenic, Total Recoverable |  | <2.6 |  | UG/L | AB - Annual Average
FL0021270 | Fort Myers South AWWTP | SD | DW | LEE | PRT-I | 2009-12-31 |  | G |  | P 00998 | Beryllium, Total Recoverable |  | <0.10 |  | UG/L | MB - Maximum
FL0021270 | Fort Myers South AWWTP | SD | DW | LEE | PRT-I | 2009-12-31 |  | G |  | P 00998 | Beryllium, Total Recoverable |  | <0.10 |  | UG/L | AB - Annual Average
FL0021270 | Fort Myers South AWWTP | SD | DW | LEE | PRT-I | 2009-12-31 |  | G |  | P 01113 | Cadmium, Total Recoverable |  | <0.20 |  | UG/L | MB - Maximum
FL0021270 | Fort Myers South AWWTP | SD | DW | LEE | PRT-I | 2009-12-31 |  | G |  | P 01113 | Cadmium, Total Recoverable |  | <0.20 |  | UG/L | AB - Annual Average
FL0021270 | Fort Myers South AWWTP | SD | DW | LEE | PRT-I | 2009-12-31 |  | G |  | P 01118 | Chromium, Total Recoverable |  | 1.5 |  | UG/L | AB - Annual Average
FL0021270 | Fort Myers South AWWTP | SD | DW | LEE | PRT-I | 2009-12-31 |  | G |  | P 01118 | Chromium, Total Recoverable |  | 1.5 |  | UG/L | MB - Maximum
FL0021270 | Fort Myers South AWWTP | SD | DW | LEE | PRT-I | 2009-12-31 |  | G |  | P 01119 | Copper, Total Recoverable |  | 16 |  | UG/L | AB - Annual Average
FL0021270 | Fort Myers South AWWTP | SD | DW | LEE | PRT-I | 2009-12-31 |  | G |  | P 01119 | Copper, Total Recoverable |  | 16 |  | UG/L | MB - Maximum
FL0021270 | Fort Myers South AWWTP | SD | DW | LEE | PRT-I | 2009-12-31 |  | G |  | P 01114 | Lead, Total Recoverable |  | 3.5 |  | UG/L | AB - Annual Average
FL0021270 | Fort Myers South AWWTP | SD | DW | LEE | PRT-I | 2009-12-31 |  | G |  | P 01114 | Lead, Total Recoverable |  | 3.5 |  | UG/L | MB - Maximum
FL0021270 | Fort Myers South AWWTP | SD | DW | LEE | PRT-I | 2009-12-31 |  | G |  | P 71901 | Mercury, Total Recoverable |  | 0.0174 |  | UG/L | MB - Maximum
FL0021270 | Fort Myers South AWWTP | SD | DW | LEE | PRT-I | 2009-12-31 |  | G |  | P 71901 | Mercury, Total Recoverable |  | 0.0174 |  | UG/L | AB - Annual Average
FL0021270 | Fort Myers South AWWTP | SD | DW | LEE | PRT-I | 2009-12-31 |  | G |  | P 01074 | Nickel, Total Recoverable |  | <1.6 |  | UG/L | MB - Maximum
FL0021270 | Fort Myers South AWWTP | SD | DW | LEE | PRT-I | 2009-12-31 |  | G |  | P 01074 | Nickel, Total Recoverable |  | <1.6 |  | UG/L | AB - Annual Average
FL0021270 | Fort Myers South AWWTP | SD | DW | LEE | PRT-I | 2009-12-31 |  | G |  | P 00981 | Selenium, Total Recoverable |  | <4.3 |  | UG/L | AB - Annual Average
FL0021270 | Fort Myers South AWWTP | SD | DW | LEE | PRT-I | 2009-12-31 |  | G |  | P 00981 | Selenium, Total Recoverable |  | <4.3 |  | UG/L | MB - Maximum
FL0021270 | Fort Myers South AWWTP | SD | DW | LEE | PRT-I | 2009-12-31 |  | G |  | P 01079 | Silver, Total Recoverable |  | 1.5 |  | UG/L | MB - Maximum
FL0021270 | Fort Myers South AWWTP | SD | DW | LEE | PRT-I | 2009-12-31 |  | G |  | P 01079 | Silver, Total Recoverable |  | 1.5 |  | UG/L | AB - Annual Average
FL0021270 | Fort Myers South AWWTP | SD | DW | LEE | PRT-I | 2009-12-31 |  | G |  | P 00982 | Thallium, Total Recoverable |  | <1.0 |  | UG/L | MB - Maximum
FL0021270 | Fort Myers South AWWTP | SD | DW | LEE | PRT-I | 2009-12-31 |  | G |  | P 00982 | Thallium, Total Recoverable |  | <1.0 |  | UG/L | AB - Annual Average
FL0021270 | Fort Myers South AWWTP | SD | DW | LEE | PRT-I | 2009-12-31 |  | G |  | P 01094 | Zinc, Total Recoverable |  | 120 |  | UG/L | AB - Annual Average
FL0021270 | Fort Myers South AWWTP | SD | DW | LEE | PRT-I | 2009-12-31 |  | G |  | P 01094 | Zinc, Total Recoverable |  | 120 |  | UG/L | MB - Maximum
FL0021270 | Fort Myers South AWWTP | SD | DW | LEE | PRT-I | 2009-12-31 |  | G |  | P 78248 | Cyanide, Total Recoverable |  | <4.7 |  | UG/L | AB - Annual Average
FL0021270 | Fort Myers South AWWTP | SD | DW | LEE | PRT-I | 2009-12-31 |  | G |  | P 78248 | Cyanide, Total Recoverable |  | <4.7 |  | UG/L | MB - Maximum
FL0021270 | Fort Myers South AWWTP | SD | DW | LEE | PRT-I | 2009-12-31 |  | G |  | P 70029 | Phenolic Compounds, Total Recoverable |  | 66 |  | UG/L | MB - Maximum
FL0021270 | Fort Myers South AWWTP | SD | DW | LEE | PRT-I | 2009-12-31 |  | G |  | P 70029 | Phenolic Compounds, Total Recoverable |  | 66 |  | UG/L | AB - Annual Average
FL0021270 | Fort Myers South AWWTP | SD | DW | LEE | PRT-R | 2009-12-31 |  | + |  | P 49565 | Arsenic Total, Dry Weight, Sludge |  | 9 |  | MG/KG | AB - Annual Average
FL0021270 | Fort Myers South AWWTP | SD | DW | LEE | PRT-R | 2009-12-31 |  | + |  | P 49565 | Arsenic Total, Dry Weight, Sludge |  | 13.8 |  | MG/KG | MB - Maximum
FL0021270 | Fort Myers South AWWTP | SD | DW | LEE | PRT-R | 2009-12-31 |  | + |  | P 78476 | Cadmium, Sludge, Tot, Dry Weight (as Cd) |  | 1.62 |  | MG/KG | MB - Maximum
FL0021270 | Fort Myers South AWWTP | SD | DW | LEE | PRT-R | 2009-12-31 |  | + |  | P 78476 | Cadmium, Sludge, Tot, Dry Weight (as Cd) |  | 1.4 |  | MG/KG | AB - Annual Average
FL0021270 | Fort Myers South AWWTP | SD | DW | LEE | PRT-R | 2009-12-31 |  | + |  | P 78475 | Copper, Sludge, Tot, Dry Wt. (as Cu) |  | 237 |  | MG/KG | MB - Maximum
FL0021270 | Fort Myers South AWWTP | SD | DW | LEE | PRT-R | 2009-12-31 |  | + |  | P 78475 | Copper, Sludge, Tot, Dry Wt. (as Cu) |  | 220 |  | MG/KG | AB - Annual Average
FL0021270 | Fort Myers South AWWTP | SD | DW | LEE | PRT-R | 2009-12-31 |  | + |  | P 78468 | Lead, Dry Weight, Sludge |  | 15.3 |  | MG/KG | AB - Annual Average
FL0021270 | Fort Myers South AWWTP | SD | DW | LEE | PRT-R | 2009-12-31 |  | + |  | P 78468 | Lead, Dry Weight, Sludge |  | 16.4 |  | MG/KG | MB - Maximum
FL0021270 | Fort Myers South AWWTP | SD | DW | LEE | PRT-R | 2009-12-31 |  | + |  | P 78471 | Mercury, Dry Weight, Sludge |  | 2.18 |  | MG/KG | MB - Maximum
FL0021270 | Fort Myers South AWWTP | SD | DW | LEE | PRT-R | 2009-12-31 |  | + |  | P 78471 | Mercury, Dry Weight, Sludge |  | 1.33 |  | MG/KG | AB - Annual Average
FL0021270 | Fort Myers South AWWTP | SD | DW | LEE | PRT-R | 2009-12-31 |  | + |  | P 78465 | Molybdenum, Dry Weight, Sludge |  | 21.3 |  | MG/KG | AB - Annual Average
FL0021270 | Fort Myers South AWWTP | SD | DW | LEE | PRT-R | 2009-12-31 |  | + |  | P 78465 | Molybdenum, Dry Weight, Sludge |  | 23.9 |  | MG/KG | MB - Maximum
FL0021270 | Fort Myers South AWWTP | SD | DW | LEE | PRT-R | 2009-12-31 |  | + |  | P 78469 | Nickel, Dry Weight, Sludge |  | 16.9 |  | MG/KG | MB - Maximum
FL0021270 | Fort Myers South AWWTP | SD | DW | LEE | PRT-R | 2009-12-31 |  | + |  | P 78469 | Nickel, Dry Weight, Sludge |  | 14.9 |  | MG/KG | AB - Annual Average
FL0021270 | Fort Myers South AWWTP | SD | DW | LEE | PRT-R | 2009-12-31 |  | + |  | P 61518 | Selenium Sludge Solid |  | 7.46 |  | MG/KG | MB - Maximum
FL0021270 | Fort Myers South AWWTP | SD | DW | LEE | PRT-R | 2009-12-31 |  | + |  | P 61518 | Selenium Sludge Solid |  | 6.61 |  | MG/KG | AB - Annual Average
FL0021270 | Fort Myers South AWWTP | SD | DW | LEE | PRT-R | 2009-12-31 |  | + |  | P 78467 | Zinc, Dry Weight, Sludge |  | 809 |  | MG/KG | MB - Maximum
FL0021270 | Fort Myers South AWWTP | SD | DW | LEE | PRT-R | 2009-12-31 |  | + |  | P 78467 | Zinc, Dry Weight, Sludge |  | 751 |  | MG/KG | AB - Annual Average
FL0021270 | Fort Myers South AWWTP | SD | DW | LEE | RMP-B | 2009-11-30 |  |  |  | P 78470 | Nitrogen, Sludge, Tot, Dry Wt (as N) |  | 5.74 |  | PERCENT | MB - Maximum
FL0021270 | Fort Myers South AWWTP | SD | DW | LEE | RMP-B | 2009-11-30 |  |  |  | P 78478 | Phosphorus, Sludge, Tot, Dry Wt (as P) |  | 5.55 |  | PERCENT | MB - Maximum
FL0021270 | Fort Myers South AWWTP | SD | DW | LEE | RMP-B | 2009-11-30 |  |  |  | P 78472 | Potassium, Sludge, Tot, Dry Wt (as K) |  | 0.2 |  | PERCENT | MB - Maximum
FL0021270 | Fort Myers South AWWTP | SD | DW | LEE | RMP-B | 2009-11-30 |  |  |  | P 49565 | Arsenic Total, Dry Weight, Sludge |  | 13.8 |  | MG/KG | MB - Maximum
FL0021270 | Fort Myers South AWWTP | SD | DW | LEE | RMP-B | 2009-11-30 |  |  |  | P 78476 | Cadmium, Sludge, Tot, Dry Weight (as Cd) |  | 0.98 |  | MG/KG | MB - Maximum
FL0021270 | Fort Myers South AWWTP | SD | DW | LEE | RMP-B | 2009-11-30 |  |  |  | P 78475 | Copper, Sludge, Tot, Dry Wt. (as Cu) |  | 237 |  | MG/KG | MB - Maximum
FL0021270 | Fort Myers South AWWTP | SD | DW | LEE | RMP-B | 2009-11-30 |  |  |  | P 78468 | Lead, Dry Weight, Sludge |  | 14.8 |  | MG/KG | MB - Maximum
FL0021270 | Fort Myers South AWWTP | SD | DW | LEE | RMP-B | 2009-11-30 |  |  |  | P 78471 | Mercury, Dry Weight, Sludge |  | 2.18 |  | MG/KG | MB - Maximum
FL0021270 | Fort Myers South AWWTP | SD | DW | LEE | RMP-B | 2009-11-30 |  |  |  | P 78465 | Molybdenum, Dry Weight, Sludge |  | 20.2 |  | MG/KG | MB - Maximum
FL0021270 | Fort Myers South AWWTP | SD | DW | LEE | RMP-B | 2009-11-30 |  |  |  | P 78469 | Nickel, Dry Weight, Sludge |  | 13.9 |  | MG/KG | MB - Maximum
FL0021270 | Fort Myers South AWWTP | SD | DW | LEE | RMP-B | 2009-11-30 |  |  |  | P 61518 | Selenium Sludge Solid |  | 7.45 |  | MG/KG | MB - Maximum
FL0021270 | Fort Myers South AWWTP | SD | DW | LEE | RMP-B | 2009-11-30 |  |  |  | P 78467 | Zinc, Dry Weight, Sludge |  | 681 |  | MG/KG | MB - Maximum
FL0021270 | Fort Myers South AWWTP | SD | DW | LEE | RMP-B | 2009-11-30 |  |  |  | P 00400 | pH |  | 7 |  | SU | MB - Maximum
FL0021270 | Fort Myers South AWWTP | SD | DW | LEE | RMP-B | 2009-11-30 |  |  |  | P 61553 | Solids, Total, Sludge, Percent |  | 13.2 |  | PERCENT | MB - Maximum
FL0021270 | Fort Myers South AWWTP | SD | DW | LEE | D-001 | 2009-11-30 | EFF-01 | 1 |  | P 50050 | Flow |  | 7 |  | MGD | MK - Monthly Average
FL0021270 | Fort Myers South AWWTP | SD | DW | LEE | D-001 | 2009-11-30 | EFF-01 | Y |  | P 80082 | BOD, Carbonaceous 5 day, 20C |  | <2 |  | MG/L | AB - Annual Average
FL0021270 | Fort Myers South AWWTP | SD | DW | LEE | D-001 | 2009-11-30 | EFF-01 | 1 |  | P 80082 | BOD, Carbonaceous 5 day, 20C |  | 117 |  | LBS/DAY | MK - Monthly Average
FL0021270 | Fort Myers South AWWTP | SD | DW | LEE | D-001 | 2009-11-30 | EFF-01 | 1 |  | P 80082 | BOD, Carbonaceous 5 day, 20C |  | <2 |  | MG/L | MK - Monthly Average
FL0021270 | Fort Myers South AWWTP | SD | DW | LEE | D-001 | 2009-11-30 | EFF-01 | 1 |  | P 80082 | BOD, Carbonaceous 5 day, 20C |  | <2 |  | MG/L | WA - Weekly Average
FL0021270 | Fort Myers South AWWTP | SD | DW | LEE | D-001 | 2009-11-30 | EFF-01 | 1 |  | P 80082 | BOD, Carbonaceous 5 day, 20C |  | <2 |  | MG/L | MB - Maximum
FL0021270 | Fort Myers South AWWTP | SD | DW | LEE | D-001 | 2009-11-30 | EFF-01 | Y |  | P 00530 | Solids, Total Suspended |  | 3 |  | MG/L | AB - Annual Average
FL0021270 | Fort Myers South AWWTP | SD | DW | LEE | D-001 | 2009-11-30 | EFF-01 | 1 |  | P 00530 | Solids, Total Suspended |  | 2.9 |  | MG/L | MK - Monthly Average
FL0021270 | Fort Myers South AWWTP | SD | DW | LEE | D-001 | 2009-11-30 | EFF-01 | 1 |  | P 00530 | Solids, Total Suspended |  | 3.7 |  | MG/L | WA - Weekly Average
FL0021270 | Fort Myers South AWWTP | SD | DW | LEE | D-001 | 2009-11-30 | EFF-01 | 1 |  | P 00530 | Solids, Total Suspended |  | 5 |  | MG/L | MB - Maximum
FL0021270 | Fort Myers South AWWTP | SD | DW | LEE | D-001 | 2009-11-30 | EFF-01 | 1 |  | P 00530 | Solids, Total Suspended |  | 172 |  | LBS/DAY | MK - Monthly Average
FL0021270 | Fort Myers South AWWTP | SD | DW | LEE | D-001 | 2009-11-30 | EFA-01 | 1 |  | P 00400 | pH |  | 6.5 |  | SU | ME - Minimum
FL0021270 | Fort Myers South AWWTP | SD | DW | LEE | D-001 | 2009-11-30 | EFA-01 | 1 |  | P 00400 | pH |  | 7.3 |  | SU | MB - Maximum
FL0021270 | Fort Myers South AWWTP | SD | DW | LEE | D-001 | 2009-11-30 | EFA-01 | Y |  | P 74055 | Coliform, Fecal |  | <1.3 |  | #/100ML | AB - Annual Average
FL0021270 | Fort Myers South AWWTP | SD | DW | LEE | D-001 | 2009-11-30 | EFA-01 | 1 |  | P 74055 | Coliform, Fecal |  | <2 |  | #/100ML | 3A - 30 Day Geometric Mean
FL0021270 | Fort Myers South AWWTP | SD | DW | LEE | D-001 | 2009-11-30 | EFA-01 | 1 |  | P 74055 | Coliform, Fecal |  | 7 |  | #/100ML | 9A - 90th Percentile
FL0021270 | Fort Myers South AWWTP | SD | DW | LEE | D-001 | 2009-11-30 | EFA-01 | 1 |  | P 74055 | Coliform, Fecal |  | 17 |  | #/100ML | MB - Maximum
FL0021270 | Fort Myers South AWWTP | SD | DW | LEE | D-001 | 2009-11-30 | EFA-01 | A |  | P 50060 | Chlorine, Total Residual |  | <1 |  | MG/L | ME - Minimum
FL0021270 | Fort Myers South AWWTP | SD | DW | LEE | D-001 | 2009-11-30 | EFD-01 | 1 |  | P 50060 | Chlorine, Total Residual |  | 0.5 |  | MG/L | MB - Maximum
FL0021270 | Fort Myers South AWWTP | SD | DW | LEE | D-001 | 2009-11-30 | EFF-01 | Y |  | P 00600 | Nitrogen, Total |  | 2.15 |  | MG/L | AB - Annual Average
FL0021270 | Fort Myers South AWWTP | SD | DW | LEE | D-001 | 2009-11-30 | EFF-01 | 1 |  | P 00600 | Nitrogen, Total |  | 3.7 |  | MG/L | MB - Maximum
FL0021270 | Fort Myers South AWWTP | SD | DW | LEE | D-001 | 2009-11-30 | EFF-01 | 1 |  | P 00600 | Nitrogen, Total |  | 3.04 |  | MG/L | WA - Weekly Average
FL0021270 | Fort Myers South AWWTP | SD | DW | LEE | D-001 | 2009-11-30 | EFF-01 | 1 |  | P 00600 | Nitrogen, Total |  | 128 |  | LBS/DAY | MK - Monthly Average
FL0021270 | Fort Myers South AWWTP | SD | DW | LEE | D-001 | 2009-11-30 | EFF-01 | 1 |  | P 00600 | Nitrogen, Total |  | 2.2 |  | MG/L | MK - Monthly Average
FL0021270 | Fort Myers South AWWTP | SD | DW | LEE | D-001 | 2009-11-30 | EFF-01 | Y |  | P 00665 | Phosphorus, Total (as P) |  | 0.18 |  | MG/L | AB - Annual Average
FL0021270 | Fort Myers South AWWTP | SD | DW | LEE | D-001 | 2009-11-30 | EFF-01 | 1 |  | P 00665 | Phosphorus, Total (as P) |  | 0.19 |  | MG/L | WA - Weekly Average
FL0021270 | Fort Myers South AWWTP | SD | DW | LEE | D-001 | 2009-11-30 | EFF-01 | 1 |  | P 00665 | Phosphorus, Total (as P) |  | 0.16 |  | MG/L | MK - Monthly Average
FL0021270 | Fort Myers South AWWTP | SD | DW | LEE | D-001 | 2009-11-30 | EFF-01 | 1 |  | P 00665 | Phosphorus, Total (as P) |  | 9 |  | LBS/DAY | MK - Monthly Average
FL0021270 | Fort Myers South AWWTP | SD | DW | LEE | D-001 | 2009-11-30 | EFF-01 | 1 |  | P 00665 | Phosphorus, Total (as P) |  | 0.23 |  | MG/L | MB - Maximum
FL0021270 | Fort Myers South AWWTP | SD | DW | LEE | D-001 | 2009-11-30 | EFD-01 | 1 |  | P 00300 | Oxygen, Dissolved (DO) |  | 6.3 |  | MG/L | DC - Daily Minimum
FL0021270 | Fort Myers South AWWTP | SD | DW | LEE | D-001 | 2009-11-30 | EFD-01 | 1 |  | P 00300 | Oxygen, Dissolved (DO) |  | 6.3 |  | MG/L | ME - Minimum
FL0021270 | Fort Myers South AWWTP | SD | DW | LEE | D-001 | 2009-11-30 | EFF-01 | K |  | P 80091 | CBOD, % Removal, 5-day |  | 99 |  | PERCENT | MC - Mean
FL0021270 | Fort Myers South AWWTP | SD | DW | LEE | D-001 | 2009-11-30 | EFF-01 | K |  | P 81011 | Solids, Total Suspended, % Removal |  | 99 |  | PERCENT | MC - Mean
FL0021270 | Fort Myers South AWWTP | SD | DW | LEE | D-001 | 2009-11-30 | INF-02 | G |  | P 50050 | Flow |  | 8.36 |  | MGD | AB - Annual Average
FL0021270 | Fort Myers South AWWTP | SD | DW | LEE | D-001 | 2009-11-30 | INF-01 | G |  | P 80082 | BOD, Carbonaceous 5 day, 20C |  | 142 |  | MG/L | MK - Monthly Average
FL0021270 | Fort Myers South AWWTP | SD | DW | LEE | D-001 | 2009-11-30 | INF-01 | P |  | P 00530 | Solids, Total Suspended |  | 159 |  | MG/L | MK - Monthly Average
FL0021270 | Fort Myers South AWWTP | SD | DW | LEE | D-001 | 2009-11-30 | INF-02 | P |  | P 50050 | Flow |  | 7.9 |  | MGD | MK - Monthly Average
FL0021270 | Fort Myers South AWWTP | SD | DW | LEE | D-001 | 2009-10-31 | EFF-01 | 1 |  | P 50050 | Flow |  | 7.49 |  | MGD | MK - Monthly Average
FL0021270 | Fort Myers South AWWTP | SD | DW | LEE | D-001 | 2009-10-31 | EFF-01 | Y |  | P 80082 | BOD, Carbonaceous 5 day, 20C |  | <2 |  | MG/L | AB - Annual Average
FL0021270 | Fort Myers South AWWTP | SD | DW | LEE | D-001 | 2009-10-31 | EFF-01 | 1 |  | P 80082 | BOD, Carbonaceous 5 day, 20C |  | 125 |  | LBS/DAY | MK - Monthly Average
FL0021270 | Fort Myers South AWWTP | SD | DW | LEE | D-001 | 2009-10-31 | EFF-01 | 1 |  | P 80082 | BOD, Carbonaceous 5 day, 20C |  | <2 |  | MG/L | MK - Monthly Average
FL0021270 | Fort Myers South AWWTP | SD | DW | LEE | D-001 | 2009-10-31 | EFF-01 | 1 |  | P 80082 | BOD, Carbonaceous 5 day, 20C |  | <2 |  | MG/L | WA - Weekly Average
FL0021270 | Fort Myers South AWWTP | SD | DW | LEE | D-001 | 2009-10-31 | EFF-01 | 1 |  | P 80082 | BOD, Carbonaceous 5 day, 20C |  | <2 |  | MG/L | MB - Maximum
FL0021270 | Fort Myers South AWWTP | SD | DW | LEE | D-001 | 2009-10-31 | EFF-01 | Y |  | P 00530 | Solids, Total Suspended |  | 3.1 |  | MG/L | AB - Annual Average
FL0021270 | Fort Myers South AWWTP | SD | DW | LEE | D-001 | 2009-10-31 | EFF-01 | 1 |  | P 00530 | Solids, Total Suspended |  | 156 |  | LBS/DAY | MK - Monthly Average
FL0021270 | Fort Myers South AWWTP | SD | DW | LEE | D-001 | 2009-10-31 | EFF-01 | 1 |  | P 00530 | Solids, Total Suspended |  | 2.5 |  | MG/L | MK - Monthly Average
FL0021270 | Fort Myers South AWWTP | SD | DW | LEE | D-001 | 2009-10-31 | EFF-01 | 1 |  | P 00530 | Solids, Total Suspended |  | 3.4 |  | MG/L | MB - Maximum
FL0021270 | Fort Myers South AWWTP | SD | DW | LEE | D-001 | 2009-10-31 | EFF-01 | 1 |  | P 00530 | Solids, Total Suspended |  | 2.8 |  | MG/L | WA - Weekly Average
FL0021270 | Fort Myers South AWWTP | SD | DW | LEE | D-001 | 2009-10-31 | EFA-01 | 1 |  | P 00400 | pH |  | 6.6 |  | SU | ME - Minimum
FL0021270 | Fort Myers South AWWTP | SD | DW | LEE | D-001 | 2009-10-31 | EFA-01 | 1 |  | P 00400 | pH |  | 7.6 |  | SU | MB - Maximum
FL0021270 | Fort Myers South AWWTP | SD | DW | LEE | D-001 | 2009-10-31 | EFA-01 | Y |  | P 74055 | Coliform, Fecal |  | <1.3 |  | #/100ML | AB - Annual Average
FL0021270 | Fort Myers South AWWTP | SD | DW | LEE | D-001 | 2009-10-31 | EFA-01 | 1 |  | P 74055 | Coliform, Fecal |  | 13 |  | #/100ML | 9A - 90th Percentile
FL0021270 | Fort Myers South AWWTP | SD | DW | LEE | D-001 | 2009-10-31 | EFA-01 | 1 |  | P 74055 | Coliform, Fecal |  | <2 |  | #/100ML | 3A - 30 Day Geometric Mean
FL0021270 | Fort Myers South AWWTP | SD | DW | LEE | D-001 | 2009-10-31 | EFA-01 | 1 |  | P 74055 | Coliform, Fecal |  | 527 |  | #/100ML | MB - Maximum
FL0021270 | Fort Myers South AWWTP | SD | DW | LEE | D-001 | 2009-10-31 | EFA-01 | A |  | P 50060 | Chlorine, Total Residual |  | <.01 |  | MG/L | ME - Minimum
FL0021270 | Fort Myers South AWWTP | SD | DW | LEE | D-001 | 2009-10-31 | EFD-01 | 1 |  | P 50060 | Chlorine, Total Residual |  | 0.8 |  | MG/L | MB - Maximum
FL0021270 | Fort Myers South AWWTP | SD | DW | LEE | D-001 | 2009-10-31 | EFF-01 | Y |  | P 00600 | Nitrogen, Total |  | 2.1 |  | MG/L | AB - Annual Average
FL0021270 | Fort Myers South AWWTP | SD | DW | LEE | D-001 | 2009-10-31 | EFF-01 | 1 |  | P 00600 | Nitrogen, Total |  | 108 |  | LBS/DAY | MK - Monthly Average
FL0021270 | Fort Myers South AWWTP | SD | DW | LEE | D-001 | 2009-10-31 | EFF-01 | 1 |  | P 00600 | Nitrogen, Total |  | 1.72 |  | MG/L | MK - Monthly Average
FL0021270 | Fort Myers South AWWTP | SD | DW | LEE | D-001 | 2009-10-31 | EFF-01 | 1 |  | P 00600 | Nitrogen, Total |  | 2.05 |  | MG/L | WA - Weekly Average
FL0021270 | Fort Myers South AWWTP | SD | DW | LEE | D-001 | 2009-10-31 | EFF-01 | 1 |  | P 00600 | Nitrogen, Total |  | 2.4 |  | MG/L | MB - Maximum
FL0021270 | Fort Myers South AWWTP | SD | DW | LEE | D-001 | 2009-10-31 | EFF-01 | Y |  | P 00665 | Phosphorus, Total (as P) |  | 0.18 |  | MG/L | AB - Annual Average
FL0021270 | Fort Myers South AWWTP | SD | DW | LEE | D-001 | 2009-10-31 | EFF-01 | 1 |  | P 00665 | Phosphorus, Total (as P) |  | 8 |  | LBS/DAY | MK - Monthly Average
FL0021270 | Fort Myers South AWWTP | SD | DW | LEE | D-001 | 2009-10-31 | EFF-01 | 1 |  | P 00665 | Phosphorus, Total (as P) |  | 0.13 |  | MG/L | MK - Monthly Average
FL0021270 | Fort Myers South AWWTP | SD | DW | LEE | D-001 | 2009-10-31 | EFF-01 | 1 |  | P 00665 | Phosphorus, Total (as P) |  | 0.17 |  | MG/L | MB - Maximum
FL0021270 | Fort Myers South AWWTP | SD | DW | LEE | D-001 | 2009-10-31 | EFF-01 | 1 |  | P 00665 | Phosphorus, Total (as P) |  | 0.16 |  | MG/L | WA - Weekly Average
FL0021270 | Fort Myers South AWWTP | SD | DW | LEE | D-001 | 2009-10-31 | EFD-01 | 1 |  | P 00300 | Oxygen, Dissolved (DO) |  | 6.1 |  | MG/L | ME - Minimum
FL0021270 | Fort Myers South AWWTP | SD | DW | LEE | D-001 | 2009-10-31 | EFD-01 | 1 |  | P 00300 | Oxygen, Dissolved (DO) |  | 6.1 |  | MG/L | DC - Daily Minimum
FL0021270 | Fort Myers South AWWTP | SD | DW | LEE | D-001 | 2009-10-31 | EFF-01 | K |  | P 80091 | CBOD, % Removal, 5-day |  | 98 |  | PERCENT | MC - Mean
FL0021270 | Fort Myers South AWWTP | SD | DW | LEE | D-001 | 2009-10-31 | EFF-01 | K |  | P 81011 | Solids, Total Suspended, % Removal |  | 98 |  | PERCENT | MC - Mean
FL0021270 | Fort Myers South AWWTP | SD | DW | LEE | D-001 | 2009-10-31 | INF-02 | G |  | P 50050 | Flow |  | 8.39 |  | MGD | AB - Annual Average
FL0021270 | Fort Myers South AWWTP | SD | DW | LEE | D-001 | 2009-10-31 | INF-01 | G |  | P 80082 | BOD, Carbonaceous 5 day, 20C |  | 116 |  | MG/L | MK - Monthly Average
FL0021270 | Fort Myers South AWWTP | SD | DW | LEE | D-001 | 2009-10-31 | INF-01 | P |  | P 00530 | Solids, Total Suspended |  | 127 |  | MG/L | MK - Monthly Average
FL0021270 | Fort Myers South AWWTP | SD | DW | LEE | D-001 | 2009-10-31 | INF-02 | P |  | P 50050 | Flow |  | 8.34 |  | MGD | MK - Monthly Average
FL0021270 | Fort Myers South AWWTP | SD | DW | LEE | RMP-B | 2009-09-30 |  |  |  | P 78470 | Nitrogen, Sludge, Tot, Dry Wt (as N) |  | 6.56 |  | PERCENT | MB - Maximum
FL0021270 | Fort Myers South AWWTP | SD | DW | LEE | RMP-B | 2009-09-30 |  |  |  | P 78478 | Phosphorus, Sludge, Tot, Dry Wt (as P) |  | 6.22 |  | PERCENT | MB - Maximum
FL0021270 | Fort Myers South AWWTP | SD | DW | LEE | RMP-B | 2009-09-30 |  |  |  | P 78472 | Potassium, Sludge, Tot, Dry Wt (as K) |  | 0.21 |  | PERCENT | MB - Maximum
FL0021270 | Fort Myers South AWWTP | SD | DW | LEE | RMP-B | 2009-09-30 |  |  |  | P 49565 | Arsenic Total, Dry Weight, Sludge |  | 11 |  | MG/KG | MB - Maximum
FL0021270 | Fort Myers South AWWTP | SD | DW | LEE | RMP-B | 2009-09-30 |  |  |  | P 78476 | Cadmium, Sludge, Tot, Dry Weight (as Cd) |  | 1.54 |  | MG/KG | MB - Maximum
FL0021270 | Fort Myers South AWWTP | SD | DW | LEE | RMP-B | 2009-09-30 |  |  |  | P 78475 | Copper, Sludge, Tot, Dry Wt. (as Cu) |  | 213 |  | MG/KG | MB - Maximum
FL0021270 | Fort Myers South AWWTP | SD | DW | LEE | RMP-B | 2009-09-30 |  |  |  | P 78468 | Lead, Dry Weight, Sludge |  | 16.2 |  | MG/KG | MB - Maximum
FL0021270 | Fort Myers South AWWTP | SD | DW | LEE | RMP-B | 2009-09-30 |  |  |  | P 78471 | Mercury, Dry Weight, Sludge |  | 1.18 |  | MG/KG | MB - Maximum
FL0021270 | Fort Myers South AWWTP | SD | DW | LEE | RMP-B | 2009-09-30 |  |  |  | P 78465 | Molybdenum, Dry Weight, Sludge |  | 18.4 |  | MG/KG | MB - Maximum
FL0021270 | Fort Myers South AWWTP | SD | DW | LEE | RMP-B | 2009-09-30 |  |  |  | P 78469 | Nickel, Dry Weight, Sludge |  | 16.9 |  | MG/KG | MB - Maximum
FL0021270 | Fort Myers South AWWTP | SD | DW | LEE | RMP-B | 2009-09-30 |  |  |  | P 61518 | Selenium Sludge Solid |  | 6.1 |  | MG/KG | MB - Maximum
FL0021270 | Fort Myers South AWWTP | SD | DW | LEE | RMP-B | 2009-09-30 |  |  |  | P 78467 | Zinc, Dry Weight, Sludge |  | 809 |  | MG/KG | MB - Maximum
FL0021270 | Fort Myers South AWWTP | SD | DW | LEE | RMP-B | 2009-09-30 |  |  |  | P 00400 | pH |  | 4.75 |  | SU | MB - Maximum
FL0021270 | Fort Myers South AWWTP | SD | DW | LEE | RMP-B | 2009-09-30 |  |  |  | P 61553 | Solids, Total, Sludge, Percent |  | 13.6 |  | PERCENT | MB - Maximum
FL0021270 | Fort Myers South AWWTP | SD | DW | LEE | D-001 | 2009-09-30 | EFF-01 | 1 |  | P 50050 | Flow |  | 9.13 |  | MGD | MK - Monthly Average
FL0021270 | Fort Myers South AWWTP | SD | DW | LEE | D-001 | 2009-09-30 | EFF-01 | Y |  | P 80082 | BOD, Carbonaceous 5 day, 20C |  | <2 |  | MG/L | AB - Annual Average
FL0021270 | Fort Myers South AWWTP | SD | DW | LEE | D-001 | 2009-09-30 | EFF-01 | 1 |  | P 80082 | BOD, Carbonaceous 5 day, 20C |  | <2 |  | MG/L | WA - Weekly Average
FL0021270 | Fort Myers South AWWTP | SD | DW | LEE | D-001 | 2009-09-30 | EFF-01 | 1 |  | P 80082 | BOD, Carbonaceous 5 day, 20C |  | <2 |  | MG/L | MK - Monthly Average
FL0021270 | Fort Myers South AWWTP | SD | DW | LEE | D-001 | 2009-09-30 | EFF-01 | 1 |  | P 80082 | BOD, Carbonaceous 5 day, 20C |  | <2 |  | MG/L | MB - Maximum
FL0021270 | Fort Myers South AWWTP | SD | DW | LEE | D-001 | 2009-09-30 | EFF-01 | 1 |  | P 80082 | BOD, Carbonaceous 5 day, 20C |  | 153 |  | LBS/DAY | MK - Monthly Average
FL0021270 | Fort Myers South AWWTP | SD | DW | LEE | D-001 | 2009-09-30 | EFF-01 | Y |  | P 00530 | Solids, Total Suspended |  | 3.3 |  | MG/L | AB - Annual Average
FL0021270 | Fort Myers South AWWTP | SD | DW | LEE | D-001 | 2009-09-30 | EFF-01 | 1 |  | P 00530 | Solids, Total Suspended |  | 2.7 |  | MG/L | MK - Monthly Average
FL0021270 | Fort Myers South AWWTP | SD | DW | LEE | D-001 | 2009-09-30 | EFF-01 | 1 |  | P 00530 | Solids, Total Suspended |  | 3 |  | MG/L | WA - Weekly Average
FL0021270 | Fort Myers South AWWTP | SD | DW | LEE | D-001 | 2009-09-30 | EFF-01 | 1 |  | P 00530 | Solids, Total Suspended |  | 3.8 |  | MG/L | MB - Maximum
FL0021270 | Fort Myers South AWWTP | SD | DW | LEE | D-001 | 2009-09-30 | EFF-01 | 1 |  | P 00530 | Solids, Total Suspended |  | 209 |  | LBS/DAY | MK - Monthly Average
FL0021270 | Fort Myers South AWWTP | SD | DW | LEE | D-001 | 2009-09-30 | EFA-01 | 1 |  | P 00400 | pH |  | 7.6 |  | SU | MB - Maximum
FL0021270 | Fort Myers South AWWTP | SD | DW | LEE | D-001 | 2009-09-30 | EFA-01 | 1 |  | P 00400 | pH |  | 6.6 |  | SU | ME - Minimum
FL0021270 | Fort Myers South AWWTP | SD | DW | LEE | D-001 | 2009-09-30 | EFA-01 | Y |  | P 74055 | Coliform, Fecal |  | <1.2 |  | #/100ML | AB - Annual Average
FL0021270 | Fort Myers South AWWTP | SD | DW | LEE | D-001 | 2009-09-30 | EFA-01 | 1 |  | P 74055 | Coliform, Fecal |  | <1 |  | #/100ML | 3A - 30 Day Geometric Mean
FL0021270 | Fort Myers South AWWTP | SD | DW | LEE | D-001 | 2009-09-30 | EFA-01 | 1 |  | P 74055 | Coliform, Fecal |  | 54 |  | #/100ML | MB - Maximum
FL0021270 | Fort Myers South AWWTP | SD | DW | LEE | D-001 | 2009-09-30 | EFA-01 | 1 |  | P 74055 | Coliform, Fecal |  | 2 |  | #/100ML | 9A - 90th Percentile
FL0021270 | Fort Myers South AWWTP | SD | DW | LEE | D-001 | 2009-09-30 | EFA-01 | A |  | P 50060 | Chlorine, Total Residual |  | 0.6 |  | MG/L | ME - Minimum
FL0021270 | Fort Myers South AWWTP | SD | DW | LEE | D-001 | 2009-09-30 | EFD-01 | 1 |  | P 50060 | Chlorine, Total Residual |  | <.01 |  | MG/L | MB - Maximum
FL0021270 | Fort Myers South AWWTP | SD | DW | LEE | D-001 | 2009-09-30 | EFF-01 | Y |  | P 00600 | Nitrogen, Total |  | 2.13 |  | MG/L | AB - Annual Average
FL0021270 | Fort Myers South AWWTP | SD | DW | LEE | D-001 | 2009-09-30 | EFF-01 | 1 |  | P 00600 | Nitrogen, Total |  | 2.11 |  | MG/L | WA - Weekly Average
FL0021270 | Fort Myers South AWWTP | SD | DW | LEE | D-001 | 2009-09-30 | EFF-01 | 1 |  | P 00600 | Nitrogen, Total |  | 138 |  | LBS/DAY | MK - Monthly Average
FL0021270 | Fort Myers South AWWTP | SD | DW | LEE | D-001 | 2009-09-30 | EFF-01 | 1 |  | P 00600 | Nitrogen, Total |  | 2.9 |  | MG/L | MB - Maximum
FL0021270 | Fort Myers South AWWTP | SD | DW | LEE | D-001 | 2009-09-30 | EFF-01 | 1 |  | P 00600 | Nitrogen, Total |  | 1.78 |  | MG/L | MK - Monthly Average
FL0021270 | Fort Myers South AWWTP | SD | DW | LEE | D-001 | 2009-09-30 | EFF-01 | Y |  | P 00665 | Phosphorus, Total (as P) |  | 0.18 |  | MG/L | AB - Annual Average
FL0021270 | Fort Myers South AWWTP | SD | DW | LEE | D-001 | 2009-09-30 | EFF-01 | 1 |  | P 00665 | Phosphorus, Total (as P) |  | 11 |  | LBS/DAY | MK - Monthly Average
FL0021270 | Fort Myers South AWWTP | SD | DW | LEE | D-001 | 2009-09-30 | EFF-01 | 1 |  | P 00665 | Phosphorus, Total (as P) |  | 0.14 |  | MG/L | MK - Monthly Average
FL0021270 | Fort Myers South AWWTP | SD | DW | LEE | D-001 | 2009-09-30 | EFF-01 | 1 |  | P 00665 | Phosphorus, Total (as P) |  | 0.2 |  | MG/L | MB - Maximum
FL0021270 | Fort Myers South AWWTP | SD | DW | LEE | D-001 | 2009-09-30 | EFF-01 | 1 |  | P 00665 | Phosphorus, Total (as P) |  | 0.17 |  | MG/L | WA - Weekly Average
FL0021270 | Fort Myers South AWWTP | SD | DW | LEE | D-001 | 2009-09-30 | EFD-01 | 1 |  | P 00300 | Oxygen, Dissolved (DO) |  | 6.1 |  | MG/L | ME - Minimum
FL0021270 | Fort Myers South AWWTP | SD | DW | LEE | D-001 | 2009-09-30 | EFD-01 | 1 |  | P 00300 | Oxygen, Dissolved (DO) |  | 6.1 |  | MG/L | DC - Daily Minimum
FL0021270 | Fort Myers South AWWTP | SD | DW | LEE | D-001 | 2009-09-30 | EFF-01 | K |  | P 80091 | CBOD, % Removal, 5-day |  | 98 |  | PERCENT | MC - Mean
FL0021270 | Fort Myers South AWWTP | SD | DW | LEE | D-001 | 2009-09-30 | EFF-01 | K |  | P 81011 | Solids, Total Suspended, % Removal |  | 98 |  | PERCENT | MC - Mean
FL0021270 | Fort Myers South AWWTP | SD | DW | LEE | D-001 | 2009-09-30 | INF-02 | G |  | P 50050 | Flow |  | 8.52 |  | MGD | AB - Annual Average
FL0021270 | Fort Myers South AWWTP | SD | DW | LEE | D-001 | 2009-09-30 | INF-01 | G |  | P 80082 | BOD, Carbonaceous 5 day, 20C |  | 92 |  | MG/L | MK - Monthly Average
FL0021270 | Fort Myers South AWWTP | SD | DW | LEE | D-001 | 2009-09-30 | INF-01 | P |  | P 00530 | Solids, Total Suspended |  | 115 |  | MG/L | MK - Monthly Average
FL0021270 | Fort Myers South AWWTP | SD | DW | LEE | D-001 | 2009-09-30 | INF-02 | P |  | P 50050 | Flow |  | 10.09 |  | MGD | MK - Monthly Average
FL0021270 | Fort Myers South AWWTP | SD | DW | LEE | D-001 | 2009-08-31 | EFF-01 | 1 |  | P 50050 | Flow |  | 8.16 |  | MGD | MK - Monthly Average
FL0021270 | Fort Myers South AWWTP | SD | DW | LEE | D-001 | 2009-08-31 | EFF-01 | Y |  | P 80082 | BOD, Carbonaceous 5 day, 20C |  | <2 |  | MG/L | AB - Annual Average
FL0021270 | Fort Myers South AWWTP | SD | DW | LEE | D-001 | 2009-08-31 | EFF-01 | 1 |  | P 80082 | BOD, Carbonaceous 5 day, 20C |  | <2 |  | MG/L | MB - Maximum
FL0021270 | Fort Myers South AWWTP | SD | DW | LEE | D-001 | 2009-08-31 | EFF-01 | 1 |  | P 80082 | BOD, Carbonaceous 5 day, 20C |  | <2 |  | MG/L | MK - Monthly Average
FL0021270 | Fort Myers South AWWTP | SD | DW | LEE | D-001 | 2009-08-31 | EFF-01 | 1 |  | P 80082 | BOD, Carbonaceous 5 day, 20C |  | 136 |  | LBS/DAY | MK - Monthly Average
FL0021270 | Fort Myers South AWWTP | SD | DW | LEE | D-001 | 2009-08-31 | EFF-01 | 1 |  | P 80082 | BOD, Carbonaceous 5 day, 20C |  | <2 |  | MG/L | WA - Weekly Average
FL0021270 | Fort Myers South AWWTP | SD | DW | LEE | D-001 | 2009-08-31 | EFF-01 | Y |  | P 00530 | Solids, Total Suspended |  | 3.4 |  | MG/L | AB - Annual Average
FL0021270 | Fort Myers South AWWTP | SD | DW | LEE | D-001 | 2009-08-31 | EFF-01 | 1 |  | P 00530 | Solids, Total Suspended |  | 174 |  | LBS/DAY | MK - Monthly Average
FL0021270 | Fort Myers South AWWTP | SD | DW | LEE | D-001 | 2009-08-31 | EFF-01 | 1 |  | P 00530 | Solids, Total Suspended |  | 2.6 |  | MG/L | MK - Monthly Average
FL0021270 | Fort Myers South AWWTP | SD | DW | LEE | D-001 | 2009-08-31 | EFF-01 | 1 |  | P 00530 | Solids, Total Suspended |  | 5 |  | MG/L | MB - Maximum
FL0021270 | Fort Myers South AWWTP | SD | DW | LEE | D-001 | 2009-08-31 | EFF-01 | 1 |  | P 00530 | Solids, Total Suspended |  | 3.6 |  | MG/L | WA - Weekly Average
FL0021270 | Fort Myers South AWWTP | SD | DW | LEE | D-001 | 2009-08-31 | EFA-01 | 1 |  | P 00400 | pH |  | 6.5 |  | SU | ME - Minimum
FL0021270 | Fort Myers South AWWTP | SD | DW | LEE | D-001 | 2009-08-31 | EFA-01 | 1 |  | P 00400 | pH |  | 7.8 |  | SU | MB - Maximum
FL0021270 | Fort Myers South AWWTP | SD | DW | LEE | D-001 | 2009-08-31 | EFA-01 | Y |  | P 74055 | Coliform, Fecal |  | <1.3 |  | #/100ML | AB - Annual Average
FL0021270 | Fort Myers South AWWTP | SD | DW | LEE | D-001 | 2009-08-31 | EFA-01 | 1 |  | P 74055 | Coliform, Fecal |  | <1 |  | #/100ML | 3A - 30 Day Geometric Mean
FL0021270 | Fort Myers South AWWTP | SD | DW | LEE | D-001 | 2009-08-31 | EFA-01 | 1 |  | P 74055 | Coliform, Fecal |  | 46 |  | #/100ML | MB - Maximum
FL0021270 | Fort Myers South AWWTP | SD | DW | LEE | D-001 | 2009-08-31 | EFA-01 | 1 |  | P 74055 | Coliform, Fecal |  | 4 |  | #/100ML | 9A - 90th Percentile
FL0021270 | Fort Myers South AWWTP | SD | DW | LEE | D-001 | 2009-08-31 | EFA-01 | A |  | P 50060 | Chlorine, Total Residual |  | 0.1 |  | MG/L | ME - Minimum
FL0021270 | Fort Myers South AWWTP | SD | DW | LEE | D-001 | 2009-08-31 | EFD-01 | 1 |  | P 50060 | Chlorine, Total Residual |  | <.01 |  | MG/L | MB - Maximum
FL0021270 | Fort Myers South AWWTP | SD | DW | LEE | D-001 | 2009-08-31 | EFF-01 | Y |  | P 00600 | Nitrogen, Total |  | 2.2 |  | MG/L | AB - Annual Average
FL0021270 | Fort Myers South AWWTP | SD | DW | LEE | D-001 | 2009-08-31 | EFF-01 | 1 |  | P 00600 | Nitrogen, Total |  | 155 |  | LBS/DAY | MK - Monthly Average
FL0021270 | Fort Myers South AWWTP | SD | DW | LEE | D-001 | 2009-08-31 | EFF-01 | 1 |  | P 00600 | Nitrogen, Total |  | 2.27 |  | MG/L | MK - Monthly Average
FL0021270 | Fort Myers South AWWTP | SD | DW | LEE | D-001 | 2009-08-31 | EFF-01 | 1 |  | P 00600 | Nitrogen, Total |  | 2.23 |  | MG/L | WA - Weekly Average
FL0021270 | Fort Myers South AWWTP | SD | DW | LEE | D-001 | 2009-08-31 | EFF-01 | 1 |  | P 00600 | Nitrogen, Total |  | 6.2 |  | MG/L | MB - Maximum
FL0021270 | Fort Myers South AWWTP | SD | DW | LEE | D-001 | 2009-08-31 | EFF-01 | Y |  | P 00665 | Phosphorus, Total (as P) |  | 0.19 |  | MG/L | AB - Annual Average
FL0021270 | Fort Myers South AWWTP | SD | DW | LEE | D-001 | 2009-08-31 | EFF-01 | 1 |  | P 00665 | Phosphorus, Total (as P) |  | 0.13 |  | MG/L | MK - Monthly Average
FL0021270 | Fort Myers South AWWTP | SD | DW | LEE | D-001 | 2009-08-31 | EFF-01 | 1 |  | P 00665 | Phosphorus, Total (as P) |  | 9 |  | LBS/DAY | MK - Monthly Average
FL0021270 | Fort Myers South AWWTP | SD | DW | LEE | D-001 | 2009-08-31 | EFF-01 | 1 |  | P 00665 | Phosphorus, Total (as P) |  | 0.14 |  | MG/L | WA - Weekly Average
FL0021270 | Fort Myers South AWWTP | SD | DW | LEE | D-001 | 2009-08-31 | EFF-01 | 1 |  | P 00665 | Phosphorus, Total (as P) |  | 0.22 |  | MG/L | MB - Maximum
FL0021270 | Fort Myers South AWWTP | SD | DW | LEE | D-001 | 2009-08-31 | EFD-01 | 1 |  | P 00300 | Oxygen, Dissolved (DO) |  | 6.1 |  | MG/L | ME - Minimum
FL0021270 | Fort Myers South AWWTP | SD | DW | LEE | D-001 | 2009-08-31 | EFD-01 | 1 |  | P 00300 | Oxygen, Dissolved (DO) |  | 6.1 |  | MG/L | DC - Daily Minimum
FL0021270 | Fort Myers South AWWTP | SD | DW | LEE | D-001 | 2009-08-31 | EFF-01 | K |  | P 80091 | CBOD, % Removal, 5-day |  | 98 |  | PERCENT | MC - Mean
FL0021270 | Fort Myers South AWWTP | SD | DW | LEE | D-001 | 2009-08-31 | EFF-01 | K |  | P 81011 | Solids, Total Suspended, % Removal |  | 98 |  | PERCENT | MC - Mean
FL0021270 | Fort Myers South AWWTP | SD | DW | LEE | D-001 | 2009-08-31 | INF-02 | G |  | P 50050 | Flow |  | 8.68 |  | MGD | AB - Annual Average
FL0021270 | Fort Myers South AWWTP | SD | DW | LEE | D-001 | 2009-08-31 | INF-01 | G |  | P 80082 | BOD, Carbonaceous 5 day, 20C |  | 113 |  | MG/L | MK - Monthly Average
FL0021270 | Fort Myers South AWWTP | SD | DW | LEE | D-001 | 2009-08-31 | INF-01 | P |  | P 00530 | Solids, Total Suspended |  | 119 |  | MG/L | MK - Monthly Average
FL0021270 | Fort Myers South AWWTP | SD | DW | LEE | D-001 | 2009-08-31 | INF-02 | P |  | P 50050 | Flow |  | 9.3 |  | MGD | MK - Monthly Average
FL0021270 | Fort Myers South AWWTP | SD | DW | LEE | RMP-B | 2009-07-31 |  |  |  | P 78470 | Nitrogen, Sludge, Tot, Dry Wt (as N) |  | 5.3 |  | PERCENT | MB - Maximum
FL0021270 | Fort Myers South AWWTP | SD | DW | LEE | RMP-B | 2009-07-31 |  |  |  | P 78478 | Phosphorus, Sludge, Tot, Dry Wt (as P) |  | 5.76 |  | PERCENT | MB - Maximum
FL0021270 | Fort Myers South AWWTP | SD | DW | LEE | RMP-B | 2009-07-31 |  |  |  | P 78472 | Potassium, Sludge, Tot, Dry Wt (as K) |  | 0.19 |  | PERCENT | MB - Maximum
FL0021270 | Fort Myers South AWWTP | SD | DW | LEE | RMP-B | 2009-07-31 |  |  |  | P 49565 | Arsenic Total, Dry Weight, Sludge |  | 7.35 |  | MG/KG | MB - Maximum
FL0021270 | Fort Myers South AWWTP | SD | DW | LEE | RMP-B | 2009-07-31 |  |  |  | P 78476 | Cadmium, Sludge, Tot, Dry Weight (as Cd) |  | 1.62 |  | MG/KG | MB - Maximum
FL0021270 | Fort Myers South AWWTP | SD | DW | LEE | RMP-B | 2009-07-31 |  |  |  | P 78475 | Copper, Sludge, Tot, Dry Wt. (as Cu) |  | 228 |  | MG/KG | MB - Maximum
FL0021270 | Fort Myers South AWWTP | SD | DW | LEE | RMP-B | 2009-07-31 |  |  |  | P 78468 | Lead, Dry Weight, Sludge |  | 15.4 |  | MG/KG | MB - Maximum
FL0021270 | Fort Myers South AWWTP | SD | DW | LEE | RMP-B | 2009-07-31 |  |  |  | P 78471 | Mercury, Dry Weight, Sludge |  | 0.96 |  | MG/KG | MB - Maximum
FL0021270 | Fort Myers South AWWTP | SD | DW | LEE | RMP-B | 2009-07-31 |  |  |  | P 78465 | Molybdenum, Dry Weight, Sludge |  | 22.1 |  | MG/KG | MB - Maximum
FL0021270 | Fort Myers South AWWTP | SD | DW | LEE | RMP-B | 2009-07-31 |  |  |  | P 78469 | Nickel, Dry Weight, Sludge |  | 14.7 |  | MG/KG | MB - Maximum
FL0021270 | Fort Myers South AWWTP | SD | DW | LEE | RMP-B | 2009-07-31 |  |  |  | P 61518 | Selenium Sludge Solid |  | 7.06 |  | MG/KG | MB - Maximum
FL0021270 | Fort Myers South AWWTP | SD | DW | LEE | RMP-B | 2009-07-31 |  |  |  | P 78467 | Zinc, Dry Weight, Sludge |  | 809 |  | MG/KG | MB - Maximum
FL0021270 | Fort Myers South AWWTP | SD | DW | LEE | RMP-B | 2009-07-31 |  |  |  | P 00400 | pH |  | 4.24 |  | SU | MB - Maximum
FL0021270 | Fort Myers South AWWTP | SD | DW | LEE | RMP-B | 2009-07-31 |  |  |  | P 61553 | Solids, Total, Sludge, Percent |  | 13.6 |  | PERCENT | MB - Maximum
FL0021270 | Fort Myers South AWWTP | SD | DW | LEE | D-001 | 2009-07-31 | EFF-01 | 1 |  | P 50050 | Flow |  | 7.18 |  | MGD | MK - Monthly Average
FL0021270 | Fort Myers South AWWTP | SD | DW | LEE | D-001 | 2009-07-31 | EFF-01 | Y |  | P 80082 | BOD, Carbonaceous 5 day, 20C |  | 2 |  | MG/L | AB - Annual Average
FL0021270 | Fort Myers South AWWTP | SD | DW | LEE | D-001 | 2009-07-31 | EFF-01 | 1 |  | P 80082 | BOD, Carbonaceous 5 day, 20C |  | 2 |  | MG/L | MK - Monthly Average
FL0021270 | Fort Myers South AWWTP | SD | DW | LEE | D-001 | 2009-07-31 | EFF-01 | 1 |  | P 80082 | BOD, Carbonaceous 5 day, 20C |  | 2 |  | MG/L | MB - Maximum
FL0021270 | Fort Myers South AWWTP | SD | DW | LEE | D-001 | 2009-07-31 | EFF-01 | 1 |  | P 80082 | BOD, Carbonaceous 5 day, 20C |  | 2 |  | MG/L | WA - Weekly Average
FL0021270 | Fort Myers South AWWTP | SD | DW | LEE | D-001 | 2009-07-31 | EFF-01 | 1 |  | P 80082 | BOD, Carbonaceous 5 day, 20C |  | 121 |  | LBS/DAY | MK - Monthly Average
FL0021270 | Fort Myers South AWWTP | SD | DW | LEE | D-001 | 2009-07-31 | EFF-01 | Y |  | P 00530 | Solids, Total Suspended |  | 3.5 |  | MG/L | AB - Annual Average
FL0021270 | Fort Myers South AWWTP | SD | DW | LEE | D-001 | 2009-07-31 | EFF-01 | 1 |  | P 00530 | Solids, Total Suspended |  | 2 |  | MG/L | MK - Monthly Average
FL0021270 | Fort Myers South AWWTP | SD | DW | LEE | D-001 | 2009-07-31 | EFF-01 | 1 |  | P 00530 | Solids, Total Suspended |  | 2 |  | MG/L | WA - Weekly Average
FL0021270 | Fort Myers South AWWTP | SD | DW | LEE | D-001 | 2009-07-31 | EFF-01 | 1 |  | P 00530 | Solids, Total Suspended |  | 165 |  | LBS/DAY | MK - Monthly Average
FL0021270 | Fort Myers South AWWTP | SD | DW | LEE | D-001 | 2009-07-31 | EFF-01 | 1 |  | P 00530 | Solids, Total Suspended |  | 2 |  | MG/L | MB - Maximum
FL0021270 | Fort Myers South AWWTP | SD | DW | LEE | D-001 | 2009-07-31 | EFA-01 | 1 |  | P 00400 | pH |  | 7.7 |  | SU | MB - Maximum
FL0021270 | Fort Myers South AWWTP | SD | DW | LEE | D-001 | 2009-07-31 | EFA-01 | 1 |  | P 00400 | pH |  | 6.5 |  | SU | ME - Minimum
FL0021270 | Fort Myers South AWWTP | SD | DW | LEE | D-001 | 2009-07-31 | EFA-01 | Y |  | P 74055 | Coliform, Fecal |  | <1.3 |  | #/100ML | AB - Annual Average
FL0021270 | Fort Myers South AWWTP | SD | DW | LEE | D-001 | 2009-07-31 | EFA-01 | 1 |  | P 74055 | Coliform, Fecal |  | <3 |  | #/100ML | 3A - 30 Day Geometric Mean
FL0021270 | Fort Myers South AWWTP | SD | DW | LEE | D-001 | 2009-07-31 | EFA-01 | 1 |  | P 74055 | Coliform, Fecal |  | 584 |  | #/100ML | MB - Maximum
FL0021270 | Fort Myers South AWWTP | SD | DW | LEE | D-001 | 2009-07-31 | EFA-01 | 1 |  | P 74055 | Coliform, Fecal |  | 52 |  | #/100ML | 9A - 90th Percentile
FL0021270 | Fort Myers South AWWTP | SD | DW | LEE | D-001 | 2009-07-31 | EFA-01 | A |  | P 50060 | Chlorine, Total Residual |  | 0.5 |  | MG/L | ME - Minimum
FL0021270 | Fort Myers South AWWTP | SD | DW | LEE | D-001 | 2009-07-31 | EFD-01 | 1 |  | P 50060 | Chlorine, Total Residual |  | <.01 |  | MG/L | MB - Maximum
FL0021270 | Fort Myers South AWWTP | SD | DW | LEE | D-001 | 2009-07-31 | EFF-01 | Y |  | P 00600 | Nitrogen, Total |  | 2.21 |  | MG/L | AB - Annual Average
FL0021270 | Fort Myers South AWWTP | SD | DW | LEE | D-001 | 2009-07-31 | EFF-01 | 1 |  | P 00600 | Nitrogen, Total |  | 147 |  | LBS/DAY | MK - Monthly Average
FL0021270 | Fort Myers South AWWTP | SD | DW | LEE | D-001 | 2009-07-31 | EFF-01 | 1 |  | P 00600 | Nitrogen, Total |  | 2.46 |  | MG/L | MK - Monthly Average
FL0021270 | Fort Myers South AWWTP | SD | DW | LEE | D-001 | 2009-07-31 | EFF-01 | 1 |  | P 00600 | Nitrogen, Total |  | 4.5 |  | MG/L | MB - Maximum
FL0021270 | Fort Myers South AWWTP | SD | DW | LEE | D-001 | 2009-07-31 | EFF-01 | 1 |  | P 00600 | Nitrogen, Total |  | 2.46 |  | MG/L | WA - Weekly Average
FL0021270 | Fort Myers South AWWTP | SD | DW | LEE | D-001 | 2009-07-31 | EFF-01 | Y |  | P 00665 | Phosphorus, Total (as P) |  | 0.2 |  | MG/L | AB - Annual Average
FL0021270 | Fort Myers South AWWTP | SD | DW | LEE | D-001 | 2009-07-31 | EFF-01 | 1 |  | P 00665 | Phosphorus, Total (as P) |  | 0.4 |  | MG/L | MB - Maximum
FL0021270 | Fort Myers South AWWTP | SD | DW | LEE | D-001 | 2009-07-31 | EFF-01 | 1 |  | P 00665 | Phosphorus, Total (as P) |  | 0.25 |  | MG/L | WA - Weekly Average
FL0021270 | Fort Myers South AWWTP | SD | DW | LEE | D-001 | 2009-07-31 | EFF-01 | 1 |  | P 00665 | Phosphorus, Total (as P) |  | 0.2 |  | MG/L | MK - Monthly Average
FL0021270 | Fort Myers South AWWTP | SD | DW | LEE | D-001 | 2009-07-31 | EFF-01 | 1 |  | P 00665 | Phosphorus, Total (as P) |  | 12 |  | LBS/DAY | MK - Monthly Average
FL0021270 | Fort Myers South AWWTP | SD | DW | LEE | D-001 | 2009-07-31 | EFD-01 | 1 |  | P 00300 | Oxygen, Dissolved (DO) |  | 5.3 |  | MG/L | DC - Daily Minimum
FL0021270 | Fort Myers South AWWTP | SD | DW | LEE | D-001 | 2009-07-31 | EFD-01 | 1 |  | P 00300 | Oxygen, Dissolved (DO) |  | 5.3 |  | MG/L | ME - Minimum
FL0021270 | Fort Myers South AWWTP | SD | DW | LEE | D-001 | 2009-07-31 | EFF-01 | K |  | P 80091 | CBOD, % Removal, 5-day |  | 99 |  | PERCENT | MC - Mean
FL0021270 | Fort Myers South AWWTP | SD | DW | LEE | D-001 | 2009-07-31 | EFF-01 | K |  | P 81011 | Solids, Total Suspended, % Removal |  | 99 |  | PERCENT | MC - Mean
FL0021270 | Fort Myers South AWWTP | SD | DW | LEE | D-001 | 2009-07-31 | INF-02 | G |  | P 50050 | Flow |  | 8.79 |  | MGD | AB - Annual Average
FL0021270 | Fort Myers South AWWTP | SD | DW | LEE | D-001 | 2009-07-31 | INF-01 | G |  | P 80082 | BOD, Carbonaceous 5 day, 20C |  | 133 |  | MG/L | MK - Monthly Average
FL0021270 | Fort Myers South AWWTP | SD | DW | LEE | D-001 | 2009-07-31 | INF-01 | P |  | P 00530 | Solids, Total Suspended |  | 136 |  | MG/L | MK - Monthly Average
FL0021270 | Fort Myers South AWWTP | SD | DW | LEE | D-001 | 2009-07-31 | INF-02 | P |  | P 50050 | Flow |  | 7.84 |  | MGD | MK - Monthly Average
FL0021270 | Fort Myers South AWWTP | SD | DW | LEE | D-001 | 2009-06-30 | EFF-01 | 1 |  | P 50050 | Flow |  | 7.21 |  | MGD | MK - Monthly Average
FL0021270 | Fort Myers South AWWTP | SD | DW | LEE | D-001 | 2009-06-30 | EFF-01 | Y |  | P 80082 | BOD, Carbonaceous 5 day, 20C |  | <2 |  | MG/L | AB - Annual Average
FL0021270 | Fort Myers South AWWTP | SD | DW | LEE | D-001 | 2009-06-30 | EFF-01 | 1 |  | P 80082 | BOD, Carbonaceous 5 day, 20C |  | 121 |  | LBS/DAY | MK - Monthly Average
FL0021270 | Fort Myers South AWWTP | SD | DW | LEE | D-001 | 2009-06-30 | EFF-01 | 1 |  | P 80082 | BOD, Carbonaceous 5 day, 20C |  | <2 |  | MG/L | MK - Monthly Average
FL0021270 | Fort Myers South AWWTP | SD | DW | LEE | D-001 | 2009-06-30 | EFF-01 | 1 |  | P 80082 | BOD, Carbonaceous 5 day, 20C |  | <2 |  | MG/L | WA - Weekly Average
FL0021270 | Fort Myers South AWWTP | SD | DW | LEE | D-001 | 2009-06-30 | EFF-01 | 1 |  | P 80082 | BOD, Carbonaceous 5 day, 20C |  | <2 |  | MG/L | MB - Maximum
FL0021270 | Fort Myers South AWWTP | SD | DW | LEE | D-001 | 2009-06-30 | EFF-01 | Y |  | P 00530 | Solids, Total Suspended |  | 3.6 |  | MG/L | AB - Annual Average
FL0021270 | Fort Myers South AWWTP | SD | DW | LEE | D-001 | 2009-06-30 | EFF-01 | 1 |  | P 00530 | Solids, Total Suspended |  | 3.8 |  | MG/L | MB - Maximum
FL0021270 | Fort Myers South AWWTP | SD | DW | LEE | D-001 | 2009-06-30 | EFF-01 | 1 |  | P 00530 | Solids, Total Suspended |  | 2.5 |  | MG/L | WA - Weekly Average
FL0021270 | Fort Myers South AWWTP | SD | DW | LEE | D-001 | 2009-06-30 | EFF-01 | 1 |  | P 00530 | Solids, Total Suspended |  | 2.5 |  | MG/L | MK - Monthly Average
FL0021270 | Fort Myers South AWWTP | SD | DW | LEE | D-001 | 2009-06-30 | EFF-01 | 1 |  | P 00530 | Solids, Total Suspended |  | 152 |  | LBS/DAY | MK - Monthly Average
FL0021270 | Fort Myers South AWWTP | SD | DW | LEE | D-001 | 2009-06-30 | EFA-01 | 1 |  | P 00400 | pH |  | 7.5 |  | SU | MB - Maximum
FL0021270 | Fort Myers South AWWTP | SD | DW | LEE | D-001 | 2009-06-30 | EFA-01 | 1 |  | P 00400 | pH |  | 6.5 |  | SU | ME - Minimum
FL0021270 | Fort Myers South AWWTP | SD | DW | LEE | D-001 | 2009-06-30 | EFA-01 | Y |  | P 74055 | Coliform, Fecal |  | <1.3 |  | #/100ML | AB - Annual Average
FL0021270 | Fort Myers South AWWTP | SD | DW | LEE | D-001 | 2009-06-30 | EFA-01 | 1 |  | P 74055 | Coliform, Fecal |  | 34 |  | #/100ML | MB - Maximum
FL0021270 | Fort Myers South AWWTP | SD | DW | LEE | D-001 | 2009-06-30 | EFA-01 | 1 |  | P 74055 | Coliform, Fecal |  | 3 |  | #/100ML | 9A - 90th Percentile
FL0021270 | Fort Myers South AWWTP | SD | DW | LEE | D-001 | 2009-06-30 | EFA-01 | 1 |  | P 74055 | Coliform, Fecal |  | <1 |  | #/100ML | 3A - 30 Day Geometric Mean
FL0021270 | Fort Myers South AWWTP | SD | DW | LEE | D-001 | 2009-06-30 | EFA-01 | A |  | P 50060 | Chlorine, Total Residual |  | 0.6 |  | MG/L | ME - Minimum
FL0021270 | Fort Myers South AWWTP | SD | DW | LEE | D-001 | 2009-06-30 | EFD-01 | 1 |  | P 50060 | Chlorine, Total Residual |  | <.01 |  | MG/L | MB - Maximum
FL0021270 | Fort Myers South AWWTP | SD | DW | LEE | D-001 | 2009-06-30 | EFF-01 | Y |  | P 00600 | Nitrogen, Total |  | 2.18 |  | MG/L | AB - Annual Average
FL0021270 | Fort Myers South AWWTP | SD | DW | LEE | D-001 | 2009-06-30 | EFF-01 | 1 |  | P 00600 | Nitrogen, Total |  | 3.13 |  | MG/L | MB - Maximum
FL0021270 | Fort Myers South AWWTP | SD | DW | LEE | D-001 | 2009-06-30 | EFF-01 | 1 |  | P 00600 | Nitrogen, Total |  | 2.24 |  | MG/L | MK - Monthly Average
FL0021270 | Fort Myers South AWWTP | SD | DW | LEE | D-001 | 2009-06-30 | EFF-01 | 1 |  | P 00600 | Nitrogen, Total |  | 2.65 |  | MG/L | WA - Weekly Average
FL0021270 | Fort Myers South AWWTP | SD | DW | LEE | D-001 | 2009-06-30 | EFF-01 | 1 |  | P 00600 | Nitrogen, Total |  | 138 |  | LBS/DAY | MK - Monthly Average
FL0021270 | Fort Myers South AWWTP | SD | DW | LEE | D-001 | 2009-06-30 | EFF-01 | Y |  | P 00665 | Phosphorus, Total (as P) |  | 0.2 |  | MG/L | AB - Annual Average
FL0021270 | Fort Myers South AWWTP | SD | DW | LEE | D-001 | 2009-06-30 | EFF-01 | 1 |  | P 00665 | Phosphorus, Total (as P) |  | 0.31 |  | MG/L | MB - Maximum
FL0021270 | Fort Myers South AWWTP | SD | DW | LEE | D-001 | 2009-06-30 | EFF-01 | 1 |  | P 00665 | Phosphorus, Total (as P) |  | 12 |  | LBS/DAY | MK - Monthly Average
FL0021270 | Fort Myers South AWWTP | SD | DW | LEE | D-001 | 2009-06-30 | EFF-01 | 1 |  | P 00665 | Phosphorus, Total (as P) |  | 0.2 |  | MG/L | MK - Monthly Average
FL0021270 | Fort Myers South AWWTP | SD | DW | LEE | D-001 | 2009-06-30 | EFF-01 | 1 |  | P 00665 | Phosphorus, Total (as P) |  | 0.23 |  | MG/L | WA - Weekly Average
FL0021270 | Fort Myers South AWWTP | SD | DW | LEE | D-001 | 2009-06-30 | EFD-01 | 1 |  | P 00300 | Oxygen, Dissolved (DO) |  | 5.8 |  | MG/L | ME - Minimum
FL0021270 | Fort Myers South AWWTP | SD | DW | LEE | D-001 | 2009-06-30 | EFD-01 | 1 |  | P 00300 | Oxygen, Dissolved (DO) |  | 5.8 |  | MG/L | DC - Daily Minimum
FL0021270 | Fort Myers South AWWTP | SD | DW | LEE | D-001 | 2009-06-30 | EFF-01 | K |  | P 80091 | CBOD, % Removal, 5-day |  | 99 |  | PERCENT | MC - Mean
FL0021270 | Fort Myers South AWWTP | SD | DW | LEE | D-001 | 2009-06-30 | EFF-01 | K |  | P 81011 | Solids, Total Suspended, % Removal |  | 98 |  | PERCENT | MC - Mean
FL0021270 | Fort Myers South AWWTP | SD | DW | LEE | D-001 | 2009-06-30 | INF-02 | G |  | P 50050 | Flow |  | 9.03 |  | MGD | AB - Annual Average
FL0021270 | Fort Myers South AWWTP | SD | DW | LEE | D-001 | 2009-06-30 | INF-01 | G |  | P 80082 | BOD, Carbonaceous 5 day, 20C |  | 146 |  | MG/L | MK - Monthly Average
FL0021270 | Fort Myers South AWWTP | SD | DW | LEE | D-001 | 2009-06-30 | INF-01 | P |  | P 00530 | Solids, Total Suspended |  | 146 |  | MG/L | MK - Monthly Average
FL0021270 | Fort Myers South AWWTP | SD | DW | LEE | D-001 | 2009-06-30 | INF-02 | P |  | P 50050 | Flow |  | 8.59 |  | MGD | MK - Monthly Average
FL0021270 | Fort Myers South AWWTP | SD | DW | LEE | D-001 | 2009-06-30 | EFD-01 | P |  | P TAN3B | LC50 Statre 96hr Acu Ceriodaphnia |  | >100 |  | PERCENT | MN - Monthly Maximum
FL0021270 | Fort Myers South AWWTP | SD | DW | LEE | D-001 | 2009-06-30 | EFD-01 | Q |  | P TAN3B | LC50 Statre 96hr Acu Ceriodaphnia |  | mnr |  | PERCENT | MN - Monthly Maximum
FL0021270 | Fort Myers South AWWTP | SD | DW | LEE | D-001 | 2009-06-30 | EFD-01 | P |  | P TAN6H | LC50 Statre 96hr Acucyprinella Leedsi |  | >100 |  | PERCENT | MN - Monthly Maximum
FL0021270 | Fort Myers South AWWTP | SD | DW | LEE | D-001 | 2009-06-30 | EFD-01 | Q |  | P TAN6H | LC50 Statre 96hr Acucyprinella Leedsi |  | mnr |  | PERCENT | MN - Monthly Maximum
FL0021270 | Fort Myers South AWWTP | SD | DW | LEE | D-001 | 2009-06-30 | EFD-01 | P |  | P TAN3E | LC50 Statre 96hr Acu Mysid Bahia |  | nr |  | PERCENT | MN - Monthly Maximum
FL0021270 | Fort Myers South AWWTP | SD | DW | LEE | D-001 | 2009-06-30 | EFD-01 | Q |  | P TAN3E | LC50 Statre 96hr Acu Mysid Bahia |  | nr |  | PERCENT | MN - Monthly Maximum
FL0021270 | Fort Myers South AWWTP | SD | DW | LEE | D-001 | 2009-06-30 | EFD-01 | P |  | P TAN6B | LC50 Statre 96hr Acu Menidia |  | nr |  | PERCENT | MN - Monthly Maximum
FL0021270 | Fort Myers South AWWTP | SD | DW | LEE | D-001 | 2009-06-30 | EFD-01 | Q |  | P TAN6B | LC50 Statre 96hr Acu Menidia |  | nr |  | PERCENT | MN - Monthly Maximum
FL0021270 | Fort Myers South AWWTP | SD | DW | LEE | RMP-B | 2009-05-31 |  |  |  | P 78470 | Nitrogen, Sludge, Tot, Dry Wt (as N) |  | 5.75 |  | PERCENT | MB - Maximum
FL0021270 | Fort Myers South AWWTP | SD | DW | LEE | RMP-B | 2009-05-31 |  |  |  | P 78478 | Phosphorus, Sludge, Tot, Dry Wt (as P) |  | 5.5 |  | PERCENT | MB - Maximum
FL0021270 | Fort Myers South AWWTP | SD | DW | LEE | RMP-B | 2009-05-31 |  |  |  | P 78472 | Potassium, Sludge, Tot, Dry Wt (as K) |  | 0.25 |  | PERCENT | MB - Maximum
FL0021270 | Fort Myers South AWWTP | SD | DW | LEE | RMP-B | 2009-05-31 |  |  |  | P 49565 | Arsenic Total, Dry Weight, Sludge |  | 6.19 |  | MG/KG | MB - Maximum
FL0021270 | Fort Myers South AWWTP | SD | DW | LEE | RMP-B | 2009-05-31 |  |  |  | P 78476 | Cadmium, Sludge, Tot, Dry Weight (as Cd) |  | 1.27 |  | MG/KG | MB - Maximum
FL0021270 | Fort Myers South AWWTP | SD | DW | LEE | RMP-B | 2009-05-31 |  |  |  | P 78475 | Copper, Sludge, Tot, Dry Wt. (as Cu) |  | 224 |  | MG/KG | MB - Maximum
FL0021270 | Fort Myers South AWWTP | SD | DW | LEE | RMP-B | 2009-05-31 |  |  |  | P 78468 | Lead, Dry Weight, Sludge |  | 14.9 |  | MG/KG | MB - Maximum
FL0021270 | Fort Myers South AWWTP | SD | DW | LEE | RMP-B | 2009-05-31 |  |  |  | P 78471 | Mercury, Dry Weight, Sludge |  | 1.12 |  | MG/KG | MB - Maximum
FL0021270 | Fort Myers South AWWTP | SD | DW | LEE | RMP-B | 2009-05-31 |  |  |  | P 78465 | Molybdenum, Dry Weight, Sludge |  | 23.9 |  | MG/KG | MB - Maximum
FL0021270 | Fort Myers South AWWTP | SD | DW | LEE | RMP-B | 2009-05-31 |  |  |  | P 78469 | Nickel, Dry Weight, Sludge |  | 14.9 |  | MG/KG | MB - Maximum
FL0021270 | Fort Myers South AWWTP | SD | DW | LEE | RMP-B | 2009-05-31 |  |  |  | P 61518 | Selenium Sludge Solid |  | 6.12 |  | MG/KG | MB - Maximum
FL0021270 | Fort Myers South AWWTP | SD | DW | LEE | RMP-B | 2009-05-31 |  |  |  | P 78467 | Zinc, Dry Weight, Sludge |  | 746 |  | MG/KG | MB - Maximum
FL0021270 | Fort Myers South AWWTP | SD | DW | LEE | RMP-B | 2009-05-31 |  |  |  | P 00400 | pH |  | 4.92 |  | SU | MB - Maximum
FL0021270 | Fort Myers South AWWTP | SD | DW | LEE | RMP-B | 2009-05-31 |  |  |  | P 61553 | Solids, Total, Sludge, Percent |  | 13.4 |  | PERCENT | MB - Maximum
FL0021270 | Fort Myers South AWWTP | SD | DW | LEE | D-001 | 2009-05-31 | EFF-01 | 1 |  | P 50050 | Flow |  | 8.21 |  | MGD | MK - Monthly Average
FL0021270 | Fort Myers South AWWTP | SD | DW | LEE | D-001 | 2009-05-31 | EFF-01 | Y |  | P 80082 | BOD, Carbonaceous 5 day, 20C |  | 2 |  | MG/L | AB - Annual Average
FL0021270 | Fort Myers South AWWTP | SD | DW | LEE | D-001 | 2009-05-31 | EFF-01 | 1 |  | P 80082 | BOD, Carbonaceous 5 day, 20C |  | 2 |  | MG/L | MB - Maximum
FL0021270 | Fort Myers South AWWTP | SD | DW | LEE | D-001 | 2009-05-31 | EFF-01 | 1 |  | P 80082 | BOD, Carbonaceous 5 day, 20C |  | 2 |  | MG/L | WA - Weekly Average
FL0021270 | Fort Myers South AWWTP | SD | DW | LEE | D-001 | 2009-05-31 | EFF-01 | 1 |  | P 80082 | BOD, Carbonaceous 5 day, 20C |  | 113 |  | LBS/DAY | MK - Monthly Average
FL0021270 | Fort Myers South AWWTP | SD | DW | LEE | D-001 | 2009-05-31 | EFF-01 | 1 |  | P 80082 | BOD, Carbonaceous 5 day, 20C |  | 2 |  | MG/L | MK - Monthly Average
FL0021270 | Fort Myers South AWWTP | SD | DW | LEE | D-001 | 2009-05-31 | EFF-01 | Y |  | P 00530 | Solids, Total Suspended |  | 3.6 |  | MG/L | AB - Annual Average
FL0021270 | Fort Myers South AWWTP | SD | DW | LEE | D-001 | 2009-05-31 | EFF-01 | 1 |  | P 00530 | Solids, Total Suspended |  | 3 |  | MG/L | MB - Maximum
FL0021270 | Fort Myers South AWWTP | SD | DW | LEE | D-001 | 2009-05-31 | EFF-01 | 1 |  | P 00530 | Solids, Total Suspended |  | 2.5 |  | MG/L | WA - Weekly Average
FL0021270 | Fort Myers South AWWTP | SD | DW | LEE | D-001 | 2009-05-31 | EFF-01 | 1 |  | P 00530 | Solids, Total Suspended |  | 1.9 |  | MG/L | MK - Monthly Average
FL0021270 | Fort Myers South AWWTP | SD | DW | LEE | D-001 | 2009-05-31 | EFF-01 | 1 |  | P 00530 | Solids, Total Suspended |  | 106 |  | LBS/DAY | MK - Monthly Average
FL0021270 | Fort Myers South AWWTP | SD | DW | LEE | D-001 | 2009-05-31 | EFA-01 | 1 |  | P 00400 | pH |  | 7.8 |  | SU | MB - Maximum
FL0021270 | Fort Myers South AWWTP | SD | DW | LEE | D-001 | 2009-05-31 | EFA-01 | 1 |  | P 00400 | pH |  | 6.5 |  | SU | ME - Minimum
FL0021270 | Fort Myers South AWWTP | SD | DW | LEE | D-001 | 2009-05-31 | EFA-01 | Y |  | P 74055 | Coliform, Fecal |  | <1.3 |  | #/100ML | AB - Annual Average
FL0021270 | Fort Myers South AWWTP | SD | DW | LEE | D-001 | 2009-05-31 | EFA-01 | 1 |  | P 74055 | Coliform, Fecal |  | <1 |  | #/100ML | MB - Maximum
FL0021270 | Fort Myers South AWWTP | SD | DW | LEE | D-001 | 2009-05-31 | EFA-01 | 1 |  | P 74055 | Coliform, Fecal |  | <1 |  | #/100ML | 9A - 90th Percentile
FL0021270 | Fort Myers South AWWTP | SD | DW | LEE | D-001 | 2009-05-31 | EFA-01 | 1 |  | P 74055 | Coliform, Fecal |  | <1 |  | #/100ML | 3A - 30 Day Geometric Mean
FL0021270 | Fort Myers South AWWTP | SD | DW | LEE | D-001 | 2009-05-31 | EFA-01 | A |  | P 50060 | Chlorine, Total Residual |  | 0.6 |  | MG/L | ME - Minimum
FL0021270 | Fort Myers South AWWTP | SD | DW | LEE | D-001 | 2009-05-31 | EFD-01 | 1 |  | P 50060 | Chlorine, Total Residual |  | 0.6 |  | MG/L | MB - Maximum
FL0021270 | Fort Myers South AWWTP | SD | DW | LEE | D-001 | 2009-05-31 | EFF-01 | Y |  | P 00600 | Nitrogen, Total |  | 2.18 |  | MG/L | AB - Annual Average
FL0021270 | Fort Myers South AWWTP | SD | DW | LEE | D-001 | 2009-05-31 | EFF-01 | 1 |  | P 00600 | Nitrogen, Total |  | 122 |  | LBS/DAY | MK - Monthly Average
FL0021270 | Fort Myers South AWWTP | SD | DW | LEE | D-001 | 2009-05-31 | EFF-01 | 1 |  | P 00600 | Nitrogen, Total |  | 3.86 |  | MG/L | WA - Weekly Average
FL0021270 | Fort Myers South AWWTP | SD | DW | LEE | D-001 | 2009-05-31 | EFF-01 | 1 |  | P 00600 | Nitrogen, Total |  | 5.9 |  | MG/L | MB - Maximum
FL0021270 | Fort Myers South AWWTP | SD | DW | LEE | D-001 | 2009-05-31 | EFF-01 | 1 |  | P 00600 | Nitrogen, Total |  | 2.16 |  | MG/L | MK - Monthly Average
FL0021270 | Fort Myers South AWWTP | SD | DW | LEE | D-001 | 2009-05-31 | EFF-01 | Y |  | P 00665 | Phosphorus, Total (as P) |  | 0.21 |  | MG/L | AB - Annual Average
FL0021270 | Fort Myers South AWWTP | SD | DW | LEE | D-001 | 2009-05-31 | EFF-01 | 1 |  | P 00665 | Phosphorus, Total (as P) |  | 0.54 |  | MG/L | WA - Weekly Average
FL0021270 | Fort Myers South AWWTP | SD | DW | LEE | D-001 | 2009-05-31 | EFF-01 | 1 |  | P 00665 | Phosphorus, Total (as P) |  | 14 |  | LBS/DAY | MK - Monthly Average
FL0021270 | Fort Myers South AWWTP | SD | DW | LEE | D-001 | 2009-05-31 | EFF-01 | 1 |  | P 00665 | Phosphorus, Total (as P) |  | 0.25 |  | MG/L | MK - Monthly Average
FL0021270 | Fort Myers South AWWTP | SD | DW | LEE | D-001 | 2009-05-31 | EFF-01 | 1 |  | P 00665 | Phosphorus, Total (as P) |  | 0.67 |  | MG/L | MB - Maximum
FL0021270 | Fort Myers South AWWTP | SD | DW | LEE | D-001 | 2009-05-31 | EFD-01 | 1 |  | P 00300 | Oxygen, Dissolved (DO) |  | 6 |  | MG/L | ME - Minimum
FL0021270 | Fort Myers South AWWTP | SD | DW | LEE | D-001 | 2009-05-31 | EFD-01 | 1 |  | P 00300 | Oxygen, Dissolved (DO) |  | 6 |  | MG/L | DC - Daily Minimum
FL0021270 | Fort Myers South AWWTP | SD | DW | LEE | D-001 | 2009-05-31 | EFF-01 | K |  | P 80091 | CBOD, % Removal, 5-day |  | 99 |  | PERCENT | MC - Mean
FL0021270 | Fort Myers South AWWTP | SD | DW | LEE | D-001 | 2009-05-31 | EFF-01 | K |  | P 81011 | Solids, Total Suspended, % Removal |  | 99 |  | PERCENT | MC - Mean
FL0021270 | Fort Myers South AWWTP | SD | DW | LEE | D-001 | 2009-05-31 | INF-02 | G |  | P 50050 | Flow |  | 8.95 |  | MGD | AB - Annual Average
FL0021270 | Fort Myers South AWWTP | SD | DW | LEE | D-001 | 2009-05-31 | INF-01 | G |  | P 80082 | BOD, Carbonaceous 5 day, 20C |  | 160 |  | MG/L | MK - Monthly Average
FL0021270 | Fort Myers South AWWTP | SD | DW | LEE | D-001 | 2009-05-31 | INF-01 | P |  | P 00530 | Solids, Total Suspended |  | 178 |  | MG/L | MK - Monthly Average
FL0021270 | Fort Myers South AWWTP | SD | DW | LEE | D-001 | 2009-05-31 | INF-02 | P |  | P 50050 | Flow |  | 8 |  | MGD | MK - Monthly Average
FL0021270 | Fort Myers South AWWTP | SD | DW | LEE | D-001 | 2009-04-30 | EFF-01 | 1 |  | P 50050 | Flow |  | 8.17 |  | MGD | MK - Monthly Average
FL0021270 | Fort Myers South AWWTP | SD | DW | LEE | D-001 | 2009-04-30 | EFF-01 | Y |  | P 80082 | BOD, Carbonaceous 5 day, 20C |  | 2 |  | MG/L | AB - Annual Average
FL0021270 | Fort Myers South AWWTP | SD | DW | LEE | D-001 | 2009-04-30 | EFF-01 | 1 |  | P 80082 | BOD, Carbonaceous 5 day, 20C |  | 3.5 |  | MG/L | MB - Maximum
FL0021270 | Fort Myers South AWWTP | SD | DW | LEE | D-001 | 2009-04-30 | EFF-01 | 1 |  | P 80082 | BOD, Carbonaceous 5 day, 20C |  | 2 |  | MG/L | WA - Weekly Average
FL0021270 | Fort Myers South AWWTP | SD | DW | LEE | D-001 | 2009-04-30 | EFF-01 | 1 |  | P 80082 | BOD, Carbonaceous 5 day, 20C |  | 2.1 |  | MG/L | MK - Monthly Average
FL0021270 | Fort Myers South AWWTP | SD | DW | LEE | D-001 | 2009-04-30 | EFF-01 | 1 |  | P 80082 | BOD, Carbonaceous 5 day, 20C |  | 114 |  | LBS/DAY | MK - Monthly Average
FL0021270 | Fort Myers South AWWTP | SD | DW | LEE | D-001 | 2009-04-30 | EFF-01 | Y |  | P 00530 | Solids, Total Suspended |  | 3.7 |  | MG/L | AB - Annual Average
FL0021270 | Fort Myers South AWWTP | SD | DW | LEE | D-001 | 2009-04-30 | EFF-01 | 1 |  | P 00530 | Solids, Total Suspended |  | 6 |  | MG/L | MB - Maximum
FL0021270 | Fort Myers South AWWTP | SD | DW | LEE | D-001 | 2009-04-30 | EFF-01 | 1 |  | P 00530 | Solids, Total Suspended |  | 2.4 |  | MG/L | MK - Monthly Average
FL0021270 | Fort Myers South AWWTP | SD | DW | LEE | D-001 | 2009-04-30 | EFF-01 | 1 |  | P 00530 | Solids, Total Suspended |  | 202 |  | LBS/DAY | MK - Monthly Average
FL0021270 | Fort Myers South AWWTP | SD | DW | LEE | D-001 | 2009-04-30 | EFF-01 | 1 |  | P 00530 | Solids, Total Suspended |  | 2.8 |  | MG/L | WA - Weekly Average
FL0021270 | Fort Myers South AWWTP | SD | DW | LEE | D-001 | 2009-04-30 | EFA-01 | 1 |  | P 00400 | pH |  | 7.4 |  | SU | MB - Maximum
FL0021270 | Fort Myers South AWWTP | SD | DW | LEE | D-001 | 2009-04-30 | EFA-01 | 1 |  | P 00400 | pH |  | 6.7 |  | SU | ME - Minimum
FL0021270 | Fort Myers South AWWTP | SD | DW | LEE | D-001 | 2009-04-30 | EFA-01 | Y |  | P 74055 | Coliform, Fecal |  | <1.4 |  | #/100ML | AB - Annual Average
FL0021270 | Fort Myers South AWWTP | SD | DW | LEE | D-001 | 2009-04-30 | EFA-01 | 1 |  | P 74055 | Coliform, Fecal |  | <1 |  | #/100ML | 9A - 90th Percentile
FL0021270 | Fort Myers South AWWTP | SD | DW | LEE | D-001 | 2009-04-30 | EFA-01 | 1 |  | P 74055 | Coliform, Fecal |  | 6 |  | #/100ML | MB - Maximum
FL0021270 | Fort Myers South AWWTP | SD | DW | LEE | D-001 | 2009-04-30 | EFA-01 | 1 |  | P 74055 | Coliform, Fecal |  | <1 |  | #/100ML | 3A - 30 Day Geometric Mean
FL0021270 | Fort Myers South AWWTP | SD | DW | LEE | D-001 | 2009-04-30 | EFA-01 | A |  | P 50060 | Chlorine, Total Residual |  | 0.5 |  | MG/L | ME - Minimum
FL0021270 | Fort Myers South AWWTP | SD | DW | LEE | D-001 | 2009-04-30 | EFD-01 | 1 |  | P 50060 | Chlorine, Total Residual |  | <.01 |  | MG/L | MB - Maximum
FL0021270 | Fort Myers South AWWTP | SD | DW | LEE | D-001 | 2009-04-30 | EFF-01 | Y |  | P 00600 | Nitrogen, Total |  | 2.12 |  | MG/L | AB - Annual Average
FL0021270 | Fort Myers South AWWTP | SD | DW | LEE | D-001 | 2009-04-30 | EFF-01 | 1 |  | P 00600 | Nitrogen, Total |  | 4.8 |  | MG/L | MB - Maximum
FL0021270 | Fort Myers South AWWTP | SD | DW | LEE | D-001 | 2009-04-30 | EFF-01 | 1 |  | P 00600 | Nitrogen, Total |  | 132 |  | LBS/DAY | MK - Monthly Average
FL0021270 | Fort Myers South AWWTP | SD | DW | LEE | D-001 | 2009-04-30 | EFF-01 | 1 |  | P 00600 | Nitrogen, Total |  | 2.38 |  | MG/L | MK - Monthly Average
FL0021270 | Fort Myers South AWWTP | SD | DW | LEE | D-001 | 2009-04-30 | EFF-01 | 1 |  | P 00600 | Nitrogen, Total |  | 2.54 |  | MG/L | WA - Weekly Average
FL0021270 | Fort Myers South AWWTP | SD | DW | LEE | D-001 | 2009-04-30 | EFF-01 | Y |  | P 00665 | Phosphorus, Total (as P) |  | 0.21 |  | MG/L | AB - Annual Average
FL0021270 | Fort Myers South AWWTP | SD | DW | LEE | D-001 | 2009-04-30 | EFF-01 | 1 |  | P 00665 | Phosphorus, Total (as P) |  | 0.19 |  | MG/L | MB - Maximum
FL0021270 | Fort Myers South AWWTP | SD | DW | LEE | D-001 | 2009-04-30 | EFF-01 | 1 |  | P 00665 | Phosphorus, Total (as P) |  | 0.15 |  | MG/L | MK - Monthly Average
FL0021270 | Fort Myers South AWWTP | SD | DW | LEE | D-001 | 2009-04-30 | EFF-01 | 1 |  | P 00665 | Phosphorus, Total (as P) |  | 8 |  | LBS/DAY | MK - Monthly Average
FL0021270 | Fort Myers South AWWTP | SD | DW | LEE | D-001 | 2009-04-30 | EFF-01 | 1 |  | P 00665 | Phosphorus, Total (as P) |  | 0.16 |  | MG/L | WA - Weekly Average
FL0021270 | Fort Myers South AWWTP | SD | DW | LEE | D-001 | 2009-04-30 | EFD-01 | 1 |  | P 00300 | Oxygen, Dissolved (DO) |  | 6 |  | MG/L | DC - Daily Minimum
FL0021270 | Fort Myers South AWWTP | SD | DW | LEE | D-001 | 2009-04-30 | EFD-01 | 1 |  | P 00300 | Oxygen, Dissolved (DO) |  | 6 |  | MG/L | ME - Minimum
FL0021270 | Fort Myers South AWWTP | SD | DW | LEE | D-001 | 2009-04-30 | EFF-01 | K |  | P 80091 | CBOD, % Removal, 5-day |  | 99 |  | PERCENT | MC - Mean
FL0021270 | Fort Myers South AWWTP | SD | DW | LEE | D-001 | 2009-04-30 | EFF-01 | K |  | P 81011 | Solids, Total Suspended, % Removal |  | 99 |  | PERCENT | MC - Mean
FL0021270 | Fort Myers South AWWTP | SD | DW | LEE | D-001 | 2009-04-30 | INF-02 | G |  | P 50050 | Flow |  | 8.92 |  | MGD | AB - Annual Average
FL0021270 | Fort Myers South AWWTP | SD | DW | LEE | D-001 | 2009-04-30 | INF-01 | G |  | P 80082 | BOD, Carbonaceous 5 day, 20C |  | 2.1 |  | MG/L | MK - Monthly Average
FL0021270 | Fort Myers South AWWTP | SD | DW | LEE | D-001 | 2009-04-30 | INF-01 | P |  | P 00530 | Solids, Total Suspended |  | 2.4 |  | MG/L | MK - Monthly Average
FL0021270 | Fort Myers South AWWTP | SD | DW | LEE | D-001 | 2009-04-30 | INF-02 | P |  | P 50050 | Flow |  | 7.81 |  | MGD | MK - Monthly Average
FL0021270 | Fort Myers South AWWTP | SD | DW | LEE | RMP-B | 2009-03-31 |  |  |  | P 78470 | Nitrogen, Sludge, Tot, Dry Wt (as N) |  | 10.2 |  | PERCENT | MB - Maximum
FL0021270 | Fort Myers South AWWTP | SD | DW | LEE | RMP-B | 2009-03-31 |  |  |  | P 78478 | Phosphorus, Sludge, Tot, Dry Wt (as P) |  | 8.43 |  | PERCENT | MB - Maximum
FL0021270 | Fort Myers South AWWTP | SD | DW | LEE | RMP-B | 2009-03-31 |  |  |  | P 78472 | Potassium, Sludge, Tot, Dry Wt (as K) |  | 0.32 |  | PERCENT | MB - Maximum
FL0021270 | Fort Myers South AWWTP | SD | DW | LEE | RMP-B | 2009-03-31 |  |  |  | P 49565 | Arsenic Total, Dry Weight, Sludge |  | 6.78 |  | MG/KG | MB - Maximum
FL0021270 | Fort Myers South AWWTP | SD | DW | LEE | RMP-B | 2009-03-31 |  |  |  | P 78476 | Cadmium, Sludge, Tot, Dry Weight (as Cd) |  | 1.49 |  | MG/KG | MB - Maximum
FL0021270 | Fort Myers South AWWTP | SD | DW | LEE | RMP-B | 2009-03-31 |  |  |  | P 78475 | Copper, Sludge, Tot, Dry Wt. (as Cu) |  | 207 |  | MG/KG | MB - Maximum
FL0021270 | Fort Myers South AWWTP | SD | DW | LEE | RMP-B | 2009-03-31 |  |  |  | P 78468 | Lead, Dry Weight, Sludge |  | 14 |  | MG/KG | MB - Maximum
FL0021270 | Fort Myers South AWWTP | SD | DW | LEE | RMP-B | 2009-03-31 |  |  |  | P 78471 | Mercury, Dry Weight, Sludge |  | 1.32 |  | MG/KG | MB - Maximum
FL0021270 | Fort Myers South AWWTP | SD | DW | LEE | RMP-B | 2009-03-31 |  |  |  | P 78465 | Molybdenum, Dry Weight, Sludge |  | 23.1 |  | MG/KG | MB - Maximum
FL0021270 | Fort Myers South AWWTP | SD | DW | LEE | RMP-B | 2009-03-31 |  |  |  | P 78469 | Nickel, Dry Weight, Sludge |  | 14.9 |  | MG/KG | MB - Maximum
FL0021270 | Fort Myers South AWWTP | SD | DW | LEE | RMP-B | 2009-03-31 |  |  |  | P 61518 | Selenium Sludge Solid |  | 5.45 |  | MG/KG | MB - Maximum
FL0021270 | Fort Myers South AWWTP | SD | DW | LEE | RMP-B | 2009-03-31 |  |  |  | P 78467 | Zinc, Dry Weight, Sludge |  | 752 |  | MG/KG | MB - Maximum
FL0021270 | Fort Myers South AWWTP | SD | DW | LEE | RMP-B | 2009-03-31 |  |  |  | P 00400 | pH |  | 4.8 |  | SU | MB - Maximum
FL0021270 | Fort Myers South AWWTP | SD | DW | LEE | RMP-B | 2009-03-31 |  |  |  | P 61553 | Solids, Total, Sludge, Percent |  | 12.1 |  | PERCENT | MB - Maximum
FL0021270 | Fort Myers South AWWTP | SD | DW | LEE | D-001 | 2009-03-31 | EFF-01 | 1 |  | P 50050 | Flow |  | 7.05 |  | MGD | MK - Monthly Average
FL0021270 | Fort Myers South AWWTP | SD | DW | LEE | D-001 | 2009-03-31 | EFF-01 | Y |  | P 80082 | BOD, Carbonaceous 5 day, 20C |  | 2 |  | MG/L | AB - Annual Average
FL0021270 | Fort Myers South AWWTP | SD | DW | LEE | D-001 | 2009-03-31 | EFF-01 | 1 |  | P 80082 | BOD, Carbonaceous 5 day, 20C |  | 2.4 |  | MG/L | MB - Maximum
FL0021270 | Fort Myers South AWWTP | SD | DW | LEE | D-001 | 2009-03-31 | EFF-01 | 1 |  | P 80082 | BOD, Carbonaceous 5 day, 20C |  | 119 |  | LBS/DAY | MK - Monthly Average
FL0021270 | Fort Myers South AWWTP | SD | DW | LEE | D-001 | 2009-03-31 | EFF-01 | 1 |  | P 80082 | BOD, Carbonaceous 5 day, 20C |  | 2 |  | MG/L | MK - Monthly Average
FL0021270 | Fort Myers South AWWTP | SD | DW | LEE | D-001 | 2009-03-31 | EFF-01 | 1 |  | P 80082 | BOD, Carbonaceous 5 day, 20C |  | 2.1 |  | MG/L | WA - Weekly Average
FL0021270 | Fort Myers South AWWTP | SD | DW | LEE | D-001 | 2009-03-31 | EFF-01 | Y |  | P 00530 | Solids, Total Suspended |  | 3.6 |  | MG/L | AB - Annual Average
FL0021270 | Fort Myers South AWWTP | SD | DW | LEE | D-001 | 2009-03-31 | EFF-01 | 1 |  | P 00530 | Solids, Total Suspended |  | 2.9 |  | MG/L | MK - Monthly Average
FL0021270 | Fort Myers South AWWTP | SD | DW | LEE | D-001 | 2009-03-31 | EFF-01 | 1 |  | P 00530 | Solids, Total Suspended |  | 3.4 |  | MG/L | WA - Weekly Average
FL0021270 | Fort Myers South AWWTP | SD | DW | LEE | D-001 | 2009-03-31 | EFF-01 | 1 |  | P 00530 | Solids, Total Suspended |  | 3.8 |  | MG/L | MB - Maximum
FL0021270 | Fort Myers South AWWTP | SD | DW | LEE | D-001 | 2009-03-31 | EFF-01 | 1 |  | P 00530 | Solids, Total Suspended |  | 169 |  | LBS/DAY | MK - Monthly Average
FL0021270 | Fort Myers South AWWTP | SD | DW | LEE | D-001 | 2009-03-31 | EFA-01 | 1 |  | P 00400 | pH |  | 7.7 |  | SU | MB - Maximum
FL0021270 | Fort Myers South AWWTP | SD | DW | LEE | D-001 | 2009-03-31 | EFA-01 | 1 |  | P 00400 | pH |  | 6.5 |  | SU | ME - Minimum
FL0021270 | Fort Myers South AWWTP | SD | DW | LEE | D-001 | 2009-03-31 | EFA-01 | Y |  | P 74055 | Coliform, Fecal |  | <1.5 |  | #/100ML | AB - Annual Average
FL0021270 | Fort Myers South AWWTP | SD | DW | LEE | D-001 | 2009-03-31 | EFA-01 | 1 |  | P 74055 | Coliform, Fecal |  | 8 |  | #/100ML | MB - Maximum
FL0021270 | Fort Myers South AWWTP | SD | DW | LEE | D-001 | 2009-03-31 | EFA-01 | 1 |  | P 74055 | Coliform, Fecal |  | <1 |  | #/100ML | 3A - 30 Day Geometric Mean
FL0021270 | Fort Myers South AWWTP | SD | DW | LEE | D-001 | 2009-03-31 | EFA-01 | 1 |  | P 74055 | Coliform, Fecal |  | <1 |  | #/100ML | 9A - 90th Percentile
FL0021270 | Fort Myers South AWWTP | SD | DW | LEE | D-001 | 2009-03-31 | EFA-01 | A |  | P 50060 | Chlorine, Total Residual |  | <.01 |  | MG/L | ME - Minimum
FL0021270 | Fort Myers South AWWTP | SD | DW | LEE | D-001 | 2009-03-31 | EFD-01 | 1 |  | P 50060 | Chlorine, Total Residual |  | nr |  | MG/L | MB - Maximum
FL0021270 | Fort Myers South AWWTP | SD | DW | LEE | D-001 | 2009-03-31 | EFF-01 | Y |  | P 00600 | Nitrogen, Total |  | 2.02 |  | MG/L | AB - Annual Average
FL0021270 | Fort Myers South AWWTP | SD | DW | LEE | D-001 | 2009-03-31 | EFF-01 | 1 |  | P 00600 | Nitrogen, Total |  | 5.4 |  | MG/L | MB - Maximum
FL0021270 | Fort Myers South AWWTP | SD | DW | LEE | D-001 | 2009-03-31 | EFF-01 | 1 |  | P 00600 | Nitrogen, Total |  | 3.4 |  | MG/L | WA - Weekly Average
FL0021270 | Fort Myers South AWWTP | SD | DW | LEE | D-001 | 2009-03-31 | EFF-01 | 1 |  | P 00600 | Nitrogen, Total |  | 153 |  | LBS/DAY | MK - Monthly Average
FL0021270 | Fort Myers South AWWTP | SD | DW | LEE | D-001 | 2009-03-31 | EFF-01 | 1 |  | P 00600 | Nitrogen, Total |  | 2.59 |  | MG/L | MK - Monthly Average
FL0021270 | Fort Myers South AWWTP | SD | DW | LEE | D-001 | 2009-03-31 | EFF-01 | Y |  | P 00665 | Phosphorus, Total (as P) |  | 0.21 |  | MG/L | AB - Annual Average
FL0021270 | Fort Myers South AWWTP | SD | DW | LEE | D-001 | 2009-03-31 | EFF-01 | 1 |  | P 00665 | Phosphorus, Total (as P) |  | 0.18 |  | MG/L | WA - Weekly Average
FL0021270 | Fort Myers South AWWTP | SD | DW | LEE | D-001 | 2009-03-31 | EFF-01 | 1 |  | P 00665 | Phosphorus, Total (as P) |  | 0.25 |  | MG/L | MB - Maximum
FL0021270 | Fort Myers South AWWTP | SD | DW | LEE | D-001 | 2009-03-31 | EFF-01 | 1 |  | P 00665 | Phosphorus, Total (as P) |  | 9 |  | LBS/DAY | MK - Monthly Average
FL0021270 | Fort Myers South AWWTP | SD | DW | LEE | D-001 | 2009-03-31 | EFF-01 | 1 |  | P 00665 | Phosphorus, Total (as P) |  | 0.14 |  | MG/L | MK - Monthly Average
FL0021270 | Fort Myers South AWWTP | SD | DW | LEE | D-001 | 2009-03-31 | EFD-01 | 1 |  | P 00300 | Oxygen, Dissolved (DO) |  | 5.4 |  | MG/L | ME - Minimum
FL0021270 | Fort Myers South AWWTP | SD | DW | LEE | D-001 | 2009-03-31 | EFD-01 | 1 |  | P 00300 | Oxygen, Dissolved (DO) |  | 5.4 |  | MG/L | DC - Daily Minimum
FL0021270 | Fort Myers South AWWTP | SD | DW | LEE | D-001 | 2009-03-31 | EFF-01 | K |  | P 80091 | CBOD, % Removal, 5-day |  | nr |  | PERCENT | MC - Mean
FL0021270 | Fort Myers South AWWTP | SD | DW | LEE | D-001 | 2009-03-31 | EFF-01 | K |  | P 81011 | Solids, Total Suspended, % Removal |  | nr |  | PERCENT | MC - Mean
FL0021270 | Fort Myers South AWWTP | SD | DW | LEE | D-001 | 2009-03-31 | INF-02 | G |  | P 50050 | Flow |  | 8.99 |  | MGD | AB - Annual Average
FL0021270 | Fort Myers South AWWTP | SD | DW | LEE | D-001 | 2009-03-31 | INF-01 | G |  | P 80082 | BOD, Carbonaceous 5 day, 20C |  | 173 |  | MG/L | MK - Monthly Average
FL0021270 | Fort Myers South AWWTP | SD | DW | LEE | D-001 | 2009-03-31 | INF-01 | P |  | P 00530 | Solids, Total Suspended |  | 200 |  | MG/L | MK - Monthly Average
FL0021270 | Fort Myers South AWWTP | SD | DW | LEE | D-001 | 2009-03-31 | INF-02 | P |  | P 50050 | Flow |  | 8.3 |  | MGD | MK - Monthly Average
FL0021270 | Fort Myers South AWWTP | SD | DW | LEE | D-001 | 2009-02-28 | EFF-01 | 1 |  | P 50050 | Flow |  | 8.21 |  | MGD | MK - Monthly Average
FL0021270 | Fort Myers South AWWTP | SD | DW | LEE | D-001 | 2009-02-28 | EFF-01 | Y |  | P 80082 | BOD, Carbonaceous 5 day, 20C |  | 2 |  | MG/L | AB - Annual Average
FL0021270 | Fort Myers South AWWTP | SD | DW | LEE | D-001 | 2009-02-28 | EFF-01 | 1 |  | P 80082 | BOD, Carbonaceous 5 day, 20C |  | 2.2 |  | MG/L | MB - Maximum
FL0021270 | Fort Myers South AWWTP | SD | DW | LEE | D-001 | 2009-02-28 | EFF-01 | 1 |  | P 80082 | BOD, Carbonaceous 5 day, 20C |  | 2.1 |  | MG/L | WA - Weekly Average
FL0021270 | Fort Myers South AWWTP | SD | DW | LEE | D-001 | 2009-02-28 | EFF-01 | 1 |  | P 80082 | BOD, Carbonaceous 5 day, 20C |  | 2 |  | MG/L | MK - Monthly Average
FL0021270 | Fort Myers South AWWTP | SD | DW | LEE | D-001 | 2009-02-28 | EFF-01 | 1 |  | P 80082 | BOD, Carbonaceous 5 day, 20C |  | 115 |  | LBS/DAY | MK - Monthly Average
FL0021270 | Fort Myers South AWWTP | SD | DW | LEE | D-001 | 2009-02-28 | EFF-01 | Y |  | P 00530 | Solids, Total Suspended |  | 3.6 |  | MG/L | AB - Annual Average
FL0021270 | Fort Myers South AWWTP | SD | DW | LEE | D-001 | 2009-02-28 | EFF-01 | 1 |  | P 00530 | Solids, Total Suspended |  | 164 |  | LBS/DAY | MK - Monthly Average
FL0021270 | Fort Myers South AWWTP | SD | DW | LEE | D-001 | 2009-02-28 | EFF-01 | 1 |  | P 00530 | Solids, Total Suspended |  | 2.9 |  | MG/L | MK - Monthly Average
FL0021270 | Fort Myers South AWWTP | SD | DW | LEE | D-001 | 2009-02-28 | EFF-01 | 1 |  | P 00530 | Solids, Total Suspended |  | 3.1 |  | MG/L | WA - Weekly Average
FL0021270 | Fort Myers South AWWTP | SD | DW | LEE | D-001 | 2009-02-28 | EFF-01 | 1 |  | P 00530 | Solids, Total Suspended |  | 4 |  | MG/L | MB - Maximum
FL0021270 | Fort Myers South AWWTP | SD | DW | LEE | D-001 | 2009-02-28 | EFA-01 | 1 |  | P 00400 | pH |  | 7.8 |  | SU | MB - Maximum
FL0021270 | Fort Myers South AWWTP | SD | DW | LEE | D-001 | 2009-02-28 | EFA-01 | 1 |  | P 00400 | pH |  | 6.3 |  | SU | ME - Minimum
FL0021270 | Fort Myers South AWWTP | SD | DW | LEE | D-001 | 2009-02-28 | EFA-01 | Y |  | P 74055 | Coliform, Fecal |  | 1.6 |  | #/100ML | AB - Annual Average
FL0021270 | Fort Myers South AWWTP | SD | DW | LEE | D-001 | 2009-02-28 | EFA-01 | 1 |  | P 74055 | Coliform, Fecal |  | 5 |  | #/100ML | 9A - 90th Percentile
FL0021270 | Fort Myers South AWWTP | SD | DW | LEE | D-001 | 2009-02-28 | EFA-01 | 1 |  | P 74055 | Coliform, Fecal |  | 66 |  | #/100ML | MB - Maximum
FL0021270 | Fort Myers South AWWTP | SD | DW | LEE | D-001 | 2009-02-28 | EFA-01 | 1 |  | P 74055 | Coliform, Fecal |  | <1 |  | #/100ML | 3A - 30 Day Geometric Mean
FL0021270 | Fort Myers South AWWTP | SD | DW | LEE | D-001 | 2009-02-28 | EFA-01 | A |  | P 50060 | Chlorine, Total Residual |  | 0.6 |  | MG/L | ME - Minimum
FL0021270 | Fort Myers South AWWTP | SD | DW | LEE | D-001 | 2009-02-28 | EFD-01 | 1 |  | P 50060 | Chlorine, Total Residual |  | <.01 |  | MG/L | MB - Maximum
FL0021270 | Fort Myers South AWWTP | SD | DW | LEE | D-001 | 2009-02-28 | EFF-01 | Y |  | P 00600 | Nitrogen, Total |  | 1.88 |  | MG/L | AB - Annual Average
FL0021270 | Fort Myers South AWWTP | SD | DW | LEE | D-001 | 2009-02-28 | EFF-01 | 1 |  | P 00600 | Nitrogen, Total |  | 152 |  | LBS/DAY | MK - Monthly Average
FL0021270 | Fort Myers South AWWTP | SD | DW | LEE | D-001 | 2009-02-28 | EFF-01 | 1 |  | P 00600 | Nitrogen, Total |  | 2.68 |  | MG/L | MK - Monthly Average
FL0021270 | Fort Myers South AWWTP | SD | DW | LEE | D-001 | 2009-02-28 | EFF-01 | 1 |  | P 00600 | Nitrogen, Total |  | 3.95 |  | MG/L | WA - Weekly Average
FL0021270 | Fort Myers South AWWTP | SD | DW | LEE | D-001 | 2009-02-28 | EFF-01 | 1 |  | P 00600 | Nitrogen, Total |  | 6 |  | MG/L | MB - Maximum
FL0021270 | Fort Myers South AWWTP | SD | DW | LEE | D-001 | 2009-02-28 | EFF-01 | Y |  | P 00665 | Phosphorus, Total (as P) |  | 0.21 |  | MG/L | AB - Annual Average
FL0021270 | Fort Myers South AWWTP | SD | DW | LEE | D-001 | 2009-02-28 | EFF-01 | 1 |  | P 00665 | Phosphorus, Total (as P) |  | 0.15 |  | MG/L | WA - Weekly Average
FL0021270 | Fort Myers South AWWTP | SD | DW | LEE | D-001 | 2009-02-28 | EFF-01 | 1 |  | P 00665 | Phosphorus, Total (as P) |  | 7 |  | LBS/DAY | MK - Monthly Average
FL0021270 | Fort Myers South AWWTP | SD | DW | LEE | D-001 | 2009-02-28 | EFF-01 | 1 |  | P 00665 | Phosphorus, Total (as P) |  | 0.13 |  | MG/L | MK - Monthly Average
FL0021270 | Fort Myers South AWWTP | SD | DW | LEE | D-001 | 2009-02-28 | EFF-01 | 1 |  | P 00665 | Phosphorus, Total (as P) |  | 0.19 |  | MG/L | MB - Maximum
FL0021270 | Fort Myers South AWWTP | SD | DW | LEE | D-001 | 2009-02-28 | EFD-01 | 1 |  | P 00300 | Oxygen, Dissolved (DO) |  | 6.3 |  | MG/L | ME - Minimum
FL0021270 | Fort Myers South AWWTP | SD | DW | LEE | D-001 | 2009-02-28 | EFD-01 | 1 |  | P 00300 | Oxygen, Dissolved (DO) |  | 6.3 |  | MG/L | DC - Daily Minimum
FL0021270 | Fort Myers South AWWTP | SD | DW | LEE | D-001 | 2009-02-28 | EFF-01 | K |  | P 80091 | CBOD, % Removal, 5-day |  | nr |  | PERCENT | MC - Mean
FL0021270 | Fort Myers South AWWTP | SD | DW | LEE | D-001 | 2009-02-28 | EFF-01 | K |  | P 81011 | Solids, Total Suspended, % Removal |  | nr |  | PERCENT | MC - Mean
FL0021270 | Fort Myers South AWWTP | SD | DW | LEE | D-001 | 2009-02-28 | INF-02 | G |  | P 50050 | Flow |  | 9.02 |  | MGD | AB - Annual Average
FL0021270 | Fort Myers South AWWTP | SD | DW | LEE | D-001 | 2009-02-28 | INF-01 | G |  | P 80082 | BOD, Carbonaceous 5 day, 20C |  | 176 |  | MG/L | MK - Monthly Average
FL0021270 | Fort Myers South AWWTP | SD | DW | LEE | D-001 | 2009-02-28 | INF-01 | P |  | P 00530 | Solids, Total Suspended |  | 211 |  | MG/L | MK - Monthly Average
FL0021270 | Fort Myers South AWWTP | SD | DW | LEE | D-001 | 2009-02-28 | INF-02 | P |  | P 50050 | Flow |  | 8.04 |  | MGD | MK - Monthly Average
FL0021270 | Fort Myers South AWWTP | SD | DW | LEE | RMP-B | 2009-01-31 |  |  |  | P 78470 | Nitrogen, Sludge, Tot, Dry Wt (as N) |  | 6.28 |  | PERCENT | MB - Maximum
FL0021270 | Fort Myers South AWWTP | SD | DW | LEE | RMP-B | 2009-01-31 |  |  |  | P 78478 | Phosphorus, Sludge, Tot, Dry Wt (as P) |  | 5.01 |  | PERCENT | MB - Maximum
FL0021270 | Fort Myers South AWWTP | SD | DW | LEE | RMP-B | 2009-01-31 |  |  |  | P 78472 | Potassium, Sludge, Tot, Dry Wt (as K) |  | 0.26 |  | PERCENT | MB - Maximum
FL0021270 | Fort Myers South AWWTP | SD | DW | LEE | RMP-B | 2009-01-31 |  |  |  | P 49565 | Arsenic Total, Dry Weight, Sludge |  | 8.96 |  | MG/KG | MB - Maximum
FL0021270 | Fort Myers South AWWTP | SD | DW | LEE | RMP-B | 2009-01-31 |  |  |  | P 78476 | Cadmium, Sludge, Tot, Dry Weight (as Cd) |  | 1.49 |  | MG/KG | MB - Maximum
FL0021270 | Fort Myers South AWWTP | SD | DW | LEE | RMP-B | 2009-01-31 |  |  |  | P 78475 | Copper, Sludge, Tot, Dry Wt. (as Cu) |  | 209 |  | MG/KG | MB - Maximum
FL0021270 | Fort Myers South AWWTP | SD | DW | LEE | RMP-B | 2009-01-31 |  |  |  | P 78468 | Lead, Dry Weight, Sludge |  | 16.4 |  | MG/KG | MB - Maximum
FL0021270 | Fort Myers South AWWTP | SD | DW | LEE | RMP-B | 2009-01-31 |  |  |  | P 78471 | Mercury, Dry Weight, Sludge |  | 1.19 |  | MG/KG | MB - Maximum
FL0021270 | Fort Myers South AWWTP | SD | DW | LEE | RMP-B | 2009-01-31 |  |  |  | P 78465 | Molybdenum, Dry Weight, Sludge |  | 20.2 |  | MG/KG | MB - Maximum
FL0021270 | Fort Myers South AWWTP | SD | DW | LEE | RMP-B | 2009-01-31 |  |  |  | P 78469 | Nickel, Dry Weight, Sludge |  | 14.2 |  | MG/KG | MB - Maximum
FL0021270 | Fort Myers South AWWTP | SD | DW | LEE | RMP-B | 2009-01-31 |  |  |  | P 61518 | Selenium Sludge Solid |  | 7.46 |  | MG/KG | MB - Maximum
FL0021270 | Fort Myers South AWWTP | SD | DW | LEE | RMP-B | 2009-01-31 |  |  |  | P 78467 | Zinc, Dry Weight, Sludge |  | 709 |  | MG/KG | MB - Maximum
FL0021270 | Fort Myers South AWWTP | SD | DW | LEE | RMP-B | 2009-01-31 |  |  |  | P 00400 | pH |  | 4.43 |  | SU | MB - Maximum
FL0021270 | Fort Myers South AWWTP | SD | DW | LEE | RMP-B | 2009-01-31 |  |  |  | P 61553 | Solids, Total, Sludge, Percent |  | 13.4 |  | PERCENT | MB - Maximum
FL0021270 | Fort Myers South AWWTP | SD | DW | LEE | D-001 | 2009-01-31 | EFF-01 | 1 |  | P 50050 | Flow |  | 6.86 |  | MGD | MK - Monthly Average
FL0021270 | Fort Myers South AWWTP | SD | DW | LEE | D-001 | 2009-01-31 | EFF-01 | Y |  | P 80082 | BOD, Carbonaceous 5 day, 20C |  | 2 |  | MG/L | AB - Annual Average
FL0021270 | Fort Myers South AWWTP | SD | DW | LEE | D-001 | 2009-01-31 | EFF-01 | 1 |  | P 80082 | BOD, Carbonaceous 5 day, 20C |  | 2.5 |  | MG/L | WA - Weekly Average
FL0021270 | Fort Myers South AWWTP | SD | DW | LEE | D-001 | 2009-01-31 | EFF-01 | 1 |  | P 80082 | BOD, Carbonaceous 5 day, 20C |  | 2.1 |  | MG/L | MK - Monthly Average
FL0021270 | Fort Myers South AWWTP | SD | DW | LEE | D-001 | 2009-01-31 | EFF-01 | 1 |  | P 80082 | BOD, Carbonaceous 5 day, 20C |  | 121 |  | LBS/DAY | MK - Monthly Average
FL0021270 | Fort Myers South AWWTP | SD | DW | LEE | D-001 | 2009-01-31 | EFF-01 | 1 |  | P 80082 | BOD, Carbonaceous 5 day, 20C |  | 3.1 |  | MG/L | MB - Maximum
FL0021270 | Fort Myers South AWWTP | SD | DW | LEE | D-001 | 2009-01-31 | EFF-01 | Y |  | P 00530 | Solids, Total Suspended |  | 3.6 |  | MG/L | AB - Annual Average
FL0021270 | Fort Myers South AWWTP | SD | DW | LEE | D-001 | 2009-01-31 | EFF-01 | 1 |  | P 00530 | Solids, Total Suspended |  | 17.4 |  | MG/L | MB - Maximum
FL0021270 | Fort Myers South AWWTP | SD | DW | LEE | D-001 | 2009-01-31 | EFF-01 | 1 |  | P 00530 | Solids, Total Suspended |  | 12.2 |  | MG/L | WA - Weekly Average
FL0021270 | Fort Myers South AWWTP | SD | DW | LEE | D-001 | 2009-01-31 | EFF-01 | 1 |  | P 00530 | Solids, Total Suspended |  | 5.8 |  | MG/L | MK - Monthly Average
FL0021270 | Fort Myers South AWWTP | SD | DW | LEE | D-001 | 2009-01-31 | EFF-01 | 1 |  | P 00530 | Solids, Total Suspended |  | 333 |  | LBS/DAY | MK - Monthly Average
FL0021270 | Fort Myers South AWWTP | SD | DW | LEE | D-001 | 2009-01-31 | EFA-01 | 1 |  | P 00400 | pH |  | 7.9 |  | SU | MB - Maximum
FL0021270 | Fort Myers South AWWTP | SD | DW | LEE | D-001 | 2009-01-31 | EFA-01 | 1 |  | P 00400 | pH |  | 6.7 |  | SU | ME - Minimum
FL0021270 | Fort Myers South AWWTP | SD | DW | LEE | D-001 | 2009-01-31 | EFA-01 | Y |  | P 74055 | Coliform, Fecal |  | <1.6 |  | #/100ML | AB - Annual Average
FL0021270 | Fort Myers South AWWTP | SD | DW | LEE | D-001 | 2009-01-31 | EFA-01 | 1 |  | P 74055 | Coliform, Fecal |  | 38 |  | #/100ML | MB - Maximum
FL0021270 | Fort Myers South AWWTP | SD | DW | LEE | D-001 | 2009-01-31 | EFA-01 | 1 |  | P 74055 | Coliform, Fecal |  | 6 |  | #/100ML | 9A - 90th Percentile
FL0021270 | Fort Myers South AWWTP | SD | DW | LEE | D-001 | 2009-01-31 | EFA-01 | 1 |  | P 74055 | Coliform, Fecal |  | <1 |  | #/100ML | 3A - 30 Day Geometric Mean
FL0021270 | Fort Myers South AWWTP | SD | DW | LEE | D-001 | 2009-01-31 | EFA-01 | A |  | P 50060 | Chlorine, Total Residual |  | 0.8 |  | MG/L | ME - Minimum
FL0021270 | Fort Myers South AWWTP | SD | DW | LEE | D-001 | 2009-01-31 | EFD-01 | 1 |  | P 50060 | Chlorine, Total Residual |  | <.01 |  | MG/L | MB - Maximum
FL0021270 | Fort Myers South AWWTP | SD | DW | LEE | D-001 | 2009-01-31 | EFF-01 | Y |  | P 00600 | Nitrogen, Total |  | 1.75 |  | MG/L | AB - Annual Average
FL0021270 | Fort Myers South AWWTP | SD | DW | LEE | D-001 | 2009-01-31 | EFF-01 | 1 |  | P 00600 | Nitrogen, Total |  | 96 |  | LBS/DAY | MK - Monthly Average
FL0021270 | Fort Myers South AWWTP | SD | DW | LEE | D-001 | 2009-01-31 | EFF-01 | 1 |  | P 00600 | Nitrogen, Total |  | 1.68 |  | MG/L | MK - Monthly Average
FL0021270 | Fort Myers South AWWTP | SD | DW | LEE | D-001 | 2009-01-31 | EFF-01 | 1 |  | P 00600 | Nitrogen, Total |  | 2.27 |  | MG/L | WA - Weekly Average
FL0021270 | Fort Myers South AWWTP | SD | DW | LEE | D-001 | 2009-01-31 | EFF-01 | 1 |  | P 00600 | Nitrogen, Total |  | 3.03 |  | MG/L | MB - Maximum
FL0021270 | Fort Myers South AWWTP | SD | DW | LEE | D-001 | 2009-01-31 | EFF-01 | Y |  | P 00665 | Phosphorus, Total (as P) |  | 0.22 |  | MG/L | AB - Annual Average
FL0021270 | Fort Myers South AWWTP | SD | DW | LEE | D-001 | 2009-01-31 | EFF-01 | 1 |  | P 00665 | Phosphorus, Total (as P) |  | 1.27 |  | MG/L | MB - Maximum
FL0021270 | Fort Myers South AWWTP | SD | DW | LEE | D-001 | 2009-01-31 | EFF-01 | 1 |  | P 00665 | Phosphorus, Total (as P) |  | 20 |  | LBS/DAY | MK - Monthly Average
FL0021270 | Fort Myers South AWWTP | SD | DW | LEE | D-001 | 2009-01-31 | EFF-01 | 1 |  | P 00665 | Phosphorus, Total (as P) |  | 0.34 |  | MG/L | MK - Monthly Average
FL0021270 | Fort Myers South AWWTP | SD | DW | LEE | D-001 | 2009-01-31 | EFF-01 | 1 |  | P 00665 | Phosphorus, Total (as P) |  | 0.71 |  | MG/L | WA - Weekly Average
FL0021270 | Fort Myers South AWWTP | SD | DW | LEE | D-001 | 2009-01-31 | EFD-01 | 1 |  | P 00300 | Oxygen, Dissolved (DO) |  | 6.4 |  | MG/L | ME - Minimum
FL0021270 | Fort Myers South AWWTP | SD | DW | LEE | D-001 | 2009-01-31 | EFD-01 | 1 |  | P 00300 | Oxygen, Dissolved (DO) |  | 6.4 |  | MG/L | DC - Daily Minimum
FL0021270 | Fort Myers South AWWTP | SD | DW | LEE | D-001 | 2009-01-31 | EFF-01 | K |  | P 80091 | CBOD, % Removal, 5-day |  | 99 |  | PERCENT | MC - Mean
FL0021270 | Fort Myers South AWWTP | SD | DW | LEE | D-001 | 2009-01-31 | EFF-01 | K |  | P 81011 | Solids, Total Suspended, % Removal |  | 98 |  | PERCENT | MC - Mean
FL0021270 | Fort Myers South AWWTP | SD | DW | LEE | D-001 | 2009-01-31 | INF-02 | G |  | P 50050 | Flow |  | 9.1 |  | MGD | AB - Annual Average
FL0021270 | Fort Myers South AWWTP | SD | DW | LEE | D-001 | 2009-01-31 | INF-01 | G |  | P 80082 | BOD, Carbonaceous 5 day, 20C |  | 165 |  | MG/L | MK - Monthly Average
FL0021270 | Fort Myers South AWWTP | SD | DW | LEE | D-001 | 2009-01-31 | INF-01 | P |  | P 00530 | Solids, Total Suspended |  | 216 |  | MG/L | MK - Monthly Average
FL0021270 | Fort Myers South AWWTP | SD | DW | LEE | D-001 | 2009-01-31 | INF-02 | P |  | P 50050 | Flow |  | 7.98 |  | MGD | MK - Monthly Average
FL0021270 | Fort Myers South AWWTP | SD | DW | LEE | D-001 | 2008-12-31 | EFF-01 | 1 |  | P 50050 | Flow |  | 7.06 |  | MGD | MK - Monthly Average
FL0021270 | Fort Myers South AWWTP | SD | DW | LEE | D-001 | 2008-12-31 | EFF-01 | Y |  | P 80082 | BOD, Carbonaceous 5 day, 20C |  | 2 |  | MG/L | AB - Annual Average
FL0021270 | Fort Myers South AWWTP | SD | DW | LEE | D-001 | 2008-12-31 | EFF-01 | 1 |  | P 80082 | BOD, Carbonaceous 5 day, 20C |  | 116 |  | LBS/DAY | MK - Monthly Average
FL0021270 | Fort Myers South AWWTP | SD | DW | LEE | D-001 | 2008-12-31 | EFF-01 | 1 |  | P 80082 | BOD, Carbonaceous 5 day, 20C |  | 2 |  | MG/L | MK - Monthly Average
FL0021270 | Fort Myers South AWWTP | SD | DW | LEE | D-001 | 2008-12-31 | EFF-01 | 1 |  | P 80082 | BOD, Carbonaceous 5 day, 20C |  | 2 |  | MG/L | WA - Weekly Average
FL0021270 | Fort Myers South AWWTP | SD | DW | LEE | D-001 | 2008-12-31 | EFF-01 | 1 |  | P 80082 | BOD, Carbonaceous 5 day, 20C |  | 2.3 |  | MG/L | MB - Maximum
FL0021270 | Fort Myers South AWWTP | SD | DW | LEE | D-001 | 2008-12-31 | EFF-01 | Y |  | P 00530 | Solids, Total Suspended |  | 3.4 |  | MG/L | AB - Annual Average
FL0021270 | Fort Myers South AWWTP | SD | DW | LEE | D-001 | 2008-12-31 | EFF-01 | 1 |  | P 00530 | Solids, Total Suspended |  | 4.1 |  | MG/L | MK - Monthly Average
FL0021270 | Fort Myers South AWWTP | SD | DW | LEE | D-001 | 2008-12-31 | EFF-01 | 1 |  | P 00530 | Solids, Total Suspended |  | 5.8 |  | MG/L | MB - Maximum
FL0021270 | Fort Myers South AWWTP | SD | DW | LEE | D-001 | 2008-12-31 | EFF-01 | 1 |  | P 00530 | Solids, Total Suspended |  | 4.3 |  | MG/L | WA - Weekly Average
FL0021270 | Fort Myers South AWWTP | SD | DW | LEE | D-001 | 2008-12-31 | EFF-01 | 1 |  | P 00530 | Solids, Total Suspended |  | 240 |  | LBS/DAY | MK - Monthly Average
FL0021270 | Fort Myers South AWWTP | SD | DW | LEE | D-001 | 2008-12-31 | EFA-01 | 1 |  | P 00400 | pH |  | 7.3 |  | SU | MB - Maximum
FL0021270 | Fort Myers South AWWTP | SD | DW | LEE | D-001 | 2008-12-31 | EFA-01 | 1 |  | P 00400 | pH |  | 6.8 |  | SU | ME - Minimum
FL0021270 | Fort Myers South AWWTP | SD | DW | LEE | D-001 | 2008-12-31 | EFA-01 | Y |  | P 74055 | Coliform, Fecal |  | <1.6 |  | #/100ML | AB - Annual Average
FL0021270 | Fort Myers South AWWTP | SD | DW | LEE | D-001 | 2008-12-31 | EFA-01 | 1 |  | P 74055 | Coliform, Fecal |  | <1 |  | #/100ML | MB - Maximum
FL0021270 | Fort Myers South AWWTP | SD | DW | LEE | D-001 | 2008-12-31 | EFA-01 | 1 |  | P 74055 | Coliform, Fecal |  | <1 |  | #/100ML | 9A - 90th Percentile
FL0021270 | Fort Myers South AWWTP | SD | DW | LEE | D-001 | 2008-12-31 | EFA-01 | 1 |  | P 74055 | Coliform, Fecal |  | <1 |  | #/100ML | 3A - 30 Day Geometric Mean
FL0021270 | Fort Myers South AWWTP | SD | DW | LEE | D-001 | 2008-12-31 | EFA-01 | A |  | P 50060 | Chlorine, Total Residual |  | <2 |  | MG/L | ME - Minimum
FL0021270 | Fort Myers South AWWTP | SD | DW | LEE | D-001 | 2008-12-31 | EFD-01 | 1 |  | P 50060 | Chlorine, Total Residual |  | 0.8 |  | MG/L | MB - Maximum
FL0021270 | Fort Myers South AWWTP | SD | DW | LEE | D-001 | 2008-12-31 | EFF-01 | Y |  | P 00600 | Nitrogen, Total |  | 1.7 |  | MG/L | AB - Annual Average
FL0021270 | Fort Myers South AWWTP | SD | DW | LEE | D-001 | 2008-12-31 | EFF-01 | 1 |  | P 00600 | Nitrogen, Total |  | 1.62 |  | MG/L | MK - Monthly Average
FL0021270 | Fort Myers South AWWTP | SD | DW | LEE | D-001 | 2008-12-31 | EFF-01 | 1 |  | P 00600 | Nitrogen, Total |  | 2.27 |  | MG/L | WA - Weekly Average
FL0021270 | Fort Myers South AWWTP | SD | DW | LEE | D-001 | 2008-12-31 | EFF-01 | 1 |  | P 00600 | Nitrogen, Total |  | 4.1 |  | MG/L | MB - Maximum
FL0021270 | Fort Myers South AWWTP | SD | DW | LEE | D-001 | 2008-12-31 | EFF-01 | 1 |  | P 00600 | Nitrogen, Total |  | 97 |  | LBS/DAY | MK - Monthly Average
FL0021270 | Fort Myers South AWWTP | SD | DW | LEE | D-001 | 2008-12-31 | EFF-01 | Y |  | P 00665 | Phosphorus, Total (as P) |  | 0.21 |  | MG/L | AB - Annual Average
FL0021270 | Fort Myers South AWWTP | SD | DW | LEE | D-001 | 2008-12-31 | EFF-01 | 1 |  | P 00665 | Phosphorus, Total (as P) |  | 0.21 |  | MG/L | MB - Maximum
FL0021270 | Fort Myers South AWWTP | SD | DW | LEE | D-001 | 2008-12-31 | EFF-01 | 1 |  | P 00665 | Phosphorus, Total (as P) |  | 0.17 |  | MG/L | WA - Weekly Average
FL0021270 | Fort Myers South AWWTP | SD | DW | LEE | D-001 | 2008-12-31 | EFF-01 | 1 |  | P 00665 | Phosphorus, Total (as P) |  | 0.16 |  | MG/L | MK - Monthly Average
FL0021270 | Fort Myers South AWWTP | SD | DW | LEE | D-001 | 2008-12-31 | EFF-01 | 1 |  | P 00665 | Phosphorus, Total (as P) |  | 9 |  | LBS/DAY | MK - Monthly Average
FL0021270 | Fort Myers South AWWTP | SD | DW | LEE | D-001 | 2008-12-31 | EFD-01 | 1 |  | P 00300 | Oxygen, Dissolved (DO) |  | 6.3 |  | MG/L | ME - Minimum
FL0021270 | Fort Myers South AWWTP | SD | DW | LEE | D-001 | 2008-12-31 | EFD-01 | 1 |  | P 00300 | Oxygen, Dissolved (DO) |  | 6.3 |  | MG/L | DC - Daily Minimum
FL0021270 | Fort Myers South AWWTP | SD | DW | LEE | D-001 | 2008-12-31 | EFF-01 | K |  | P 80091 | CBOD, % Removal, 5-day |  | nr |  | PERCENT | MC - Mean
FL0021270 | Fort Myers South AWWTP | SD | DW | LEE | D-001 | 2008-12-31 | EFF-01 | K |  | P 81011 | Solids, Total Suspended, % Removal |  | nr |  | PERCENT | MC - Mean
FL0021270 | Fort Myers South AWWTP | SD | DW | LEE | D-001 | 2008-12-31 | INF-02 | G |  | P 50050 | Flow |  | 9.16 |  | MGD | AB - Annual Average
FL0021270 | Fort Myers South AWWTP | SD | DW | LEE | D-001 | 2008-12-31 | INF-01 | G |  | P 80082 | BOD, Carbonaceous 5 day, 20C |  | 164 |  | MG/L | MK - Monthly Average
FL0021270 | Fort Myers South AWWTP | SD | DW | LEE | D-001 | 2008-12-31 | INF-01 | P |  | P 00530 | Solids, Total Suspended |  | 200 |  | MG/L | MK - Monthly Average
FL0021270 | Fort Myers South AWWTP | SD | DW | LEE | D-001 | 2008-12-31 | INF-02 | P |  | P 50050 | Flow |  | 8.16 |  | MGD | MK - Monthly Average
FL0021270 | Fort Myers South AWWTP | SD | DW | LEE | D-001 | 2008-12-31 | EFD-01 | P |  | P TAN3B | LC50 Statre 96hr Acu Ceriodaphnia |  | >100 |  | PERCENT | MN - Monthly Maximum
FL0021270 | Fort Myers South AWWTP | SD | DW | LEE | D-001 | 2008-12-31 | EFD-01 | Q |  | P TAN3B | LC50 Statre 96hr Acu Ceriodaphnia |  | mnr |  | PERCENT | MN - Monthly Maximum
FL0021270 | Fort Myers South AWWTP | SD | DW | LEE | D-001 | 2008-12-31 | EFD-01 | P |  | P TAN6H | LC50 Statre 96hr Acucyprinella Leedsi |  | >100 |  | PERCENT | MN - Monthly Maximum
FL0021270 | Fort Myers South AWWTP | SD | DW | LEE | D-001 | 2008-12-31 | EFD-01 | Q |  | P TAN6H | LC50 Statre 96hr Acucyprinella Leedsi |  | mnr |  | PERCENT | MN - Monthly Maximum
FL0021270 | Fort Myers South AWWTP | SD | DW | LEE | D-001 | 2008-12-31 | EFD-01 | P |  | P TAN3E | LC50 Statre 96hr Acu Mysid Bahia |  | nr |  | PERCENT | MN - Monthly Maximum
FL0021270 | Fort Myers South AWWTP | SD | DW | LEE | D-001 | 2008-12-31 | EFD-01 | Q |  | P TAN3E | LC50 Statre 96hr Acu Mysid Bahia |  | nr |  | PERCENT | MN - Monthly Maximum
FL0021270 | Fort Myers South AWWTP | SD | DW | LEE | D-001 | 2008-12-31 | EFD-01 | P |  | P TAN6B | LC50 Statre 96hr Acu Menidia |  | nr |  | PERCENT | MN - Monthly Maximum
FL0021270 | Fort Myers South AWWTP | SD | DW | LEE | D-001 | 2008-12-31 | EFD-01 | Q |  | P TAN6B | LC50 Statre 96hr Acu Menidia |  | nr |  | PERCENT | MN - Monthly Maximum
FL0021270 | Fort Myers South AWWTP | SD | DW | LEE | PRT-E | 2008-12-31 |  | G |  | P 00400 | pH |  | 7 |  | SU | ME - Minimum
FL0021270 | Fort Myers South AWWTP | SD | DW | LEE | PRT-E | 2008-12-31 |  | G |  | P 00400 | pH |  | 7.85 |  | SU | MB - Maximum
FL0021270 | Fort Myers South AWWTP | SD | DW | LEE | PRT-E | 2008-12-31 |  | I |  | P 00552 | Oil And Grease, Hexane Extr Method |  | <1.3 |  | MG/L | MB - Maximum
FL0021270 | Fort Myers South AWWTP | SD | DW | LEE | PRT-E | 2008-12-31 |  | I |  | P 00552 | Oil And Grease, Hexane Extr Method |  | <1.3 |  | MG/L | AB - Annual Average
FL0021270 | Fort Myers South AWWTP | SD | DW | LEE | PRT-E | 2008-12-31 |  | I |  | P 34030 | Benzene |  | <0.21 |  | UG/L | MB - Maximum
FL0021270 | Fort Myers South AWWTP | SD | DW | LEE | PRT-E | 2008-12-31 |  | I |  | P 34030 | Benzene |  | <0.21 |  | UG/L | AB - Annual Average
FL0021270 | Fort Myers South AWWTP | SD | DW | LEE | PRT-E | 2008-12-31 |  | I |  | P 32104 | Bromoform |  | 43 |  | UG/L | AB - Annual Average
FL0021270 | Fort Myers South AWWTP | SD | DW | LEE | PRT-E | 2008-12-31 |  | I |  | P 32104 | Bromoform |  | 43 |  | UG/L | MB - Maximum
FL0021270 | Fort Myers South AWWTP | SD | DW | LEE | PRT-E | 2008-12-31 |  | I |  | P 32102 | Carbon tetrachloride |  | <0.2 |  | UG/L | AB - Annual Average
FL0021270 | Fort Myers South AWWTP | SD | DW | LEE | PRT-E | 2008-12-31 |  | I |  | P 32102 | Carbon tetrachloride |  | <0.2 |  | UG/L | MB - Maximum
FL0021270 | Fort Myers South AWWTP | SD | DW | LEE | PRT-E | 2008-12-31 |  | I |  | P 34301 | Chlorobenzene |  | <0.32 |  | UG/L | AB - Annual Average
FL0021270 | Fort Myers South AWWTP | SD | DW | LEE | PRT-E | 2008-12-31 |  | I |  | P 34301 | Chlorobenzene |  | <0.32 |  | UG/L | MB - Maximum
FL0021270 | Fort Myers South AWWTP | SD | DW | LEE | PRT-E | 2008-12-31 |  | I |  | P 34306 | Chlorodibromomethane |  | 43 |  | UG/L | MB - Maximum
FL0021270 | Fort Myers South AWWTP | SD | DW | LEE | PRT-E | 2008-12-31 |  | I |  | P 34306 | Chlorodibromomethane |  | 43 |  | UG/L | AB - Annual Average
FL0021270 | Fort Myers South AWWTP | SD | DW | LEE | PRT-E | 2008-12-31 |  | I |  | P 34311 | Chloroethane, Total Weight |  | <0.30 |  | UG/L | AB - Annual Average
FL0021270 | Fort Myers South AWWTP | SD | DW | LEE | PRT-E | 2008-12-31 |  | I |  | P 34311 | Chloroethane, Total Weight |  | <0.30 |  | UG/L | MB - Maximum
FL0021270 | Fort Myers South AWWTP | SD | DW | LEE | PRT-E | 2008-12-31 |  | I |  | P 34576 | 2-chloroethyl vinyl ether (mixed) |  | <6.5 |  | UG/L | MB - Maximum
FL0021270 | Fort Myers South AWWTP | SD | DW | LEE | PRT-E | 2008-12-31 |  | I |  | P 34576 | 2-chloroethyl vinyl ether (mixed) |  | <6.5 |  | UG/L | AB - Annual Average
FL0021270 | Fort Myers South AWWTP | SD | DW | LEE | PRT-E | 2008-12-31 |  | I |  | P 32106 | Chloroform |  | 19 |  | UG/L | MB - Maximum
FL0021270 | Fort Myers South AWWTP | SD | DW | LEE | PRT-E | 2008-12-31 |  | I |  | P 32106 | Chloroform |  | 19 |  | UG/L | AB - Annual Average
FL0021270 | Fort Myers South AWWTP | SD | DW | LEE | PRT-E | 2008-12-31 |  | I |  | P 32101 | Dichlorobromomethane |  | 88 |  | UG/L | MB - Maximum
FL0021270 | Fort Myers South AWWTP | SD | DW | LEE | PRT-E | 2008-12-31 |  | I |  | P 32101 | Dichlorobromomethane |  | 88 |  | UG/L | AB - Annual Average
FL0021270 | Fort Myers South AWWTP | SD | DW | LEE | PRT-E | 2008-12-31 |  | I |  | P 34496 | 1,1-dichloroethane |  | <0.24 |  | UG/L | AB - Annual Average
FL0021270 | Fort Myers South AWWTP | SD | DW | LEE | PRT-E | 2008-12-31 |  | I |  | P 34496 | 1,1-dichloroethane |  | <0.24 |  | UG/L | MB - Maximum
FL0021270 | Fort Myers South AWWTP | SD | DW | LEE | PRT-E | 2008-12-31 |  | I |  | P 32103 | 1,2-dichloroethane |  | <0.24 |  | UG/L | MB - Maximum
FL0021270 | Fort Myers South AWWTP | SD | DW | LEE | PRT-E | 2008-12-31 |  | I |  | P 32103 | 1,2-dichloroethane |  | <0.24 |  | UG/L | AB - Annual Average
FL0021270 | Fort Myers South AWWTP | SD | DW | LEE | PRT-E | 2008-12-31 |  | I |  | P 34501 | 1,1-dichloroethylene |  | <0.32 |  | UG/L | MB - Maximum
FL0021270 | Fort Myers South AWWTP | SD | DW | LEE | PRT-E | 2008-12-31 |  | I |  | P 34501 | 1,1-dichloroethylene |  | <0.32 |  | UG/L | AB - Annual Average
FL0021270 | Fort Myers South AWWTP | SD | DW | LEE | PRT-E | 2008-12-31 |  | I |  | P 34541 | 1,2-dichloropropane |  | <0.32 |  | UG/L | MB - Maximum
FL0021270 | Fort Myers South AWWTP | SD | DW | LEE | PRT-E | 2008-12-31 |  | I |  | P 34541 | 1,2-dichloropropane |  | <0.32 |  | UG/L | AB - Annual Average
FL0021270 | Fort Myers South AWWTP | SD | DW | LEE | PRT-E | 2008-12-31 |  | I |  | P 77163 | 1,3-dichloropropene |  | <0.18 |  | UG/L | MB - Maximum
FL0021270 | Fort Myers South AWWTP | SD | DW | LEE | PRT-E | 2008-12-31 |  | I |  | P 77163 | 1,3-dichloropropene |  | <0.18 |  | UG/L | AB - Annual Average
FL0021270 | Fort Myers South AWWTP | SD | DW | LEE | PRT-E | 2008-12-31 |  | I |  | P 34371 | Ethylbenzene |  | <0.23 |  | UG/L | MB - Maximum
FL0021270 | Fort Myers South AWWTP | SD | DW | LEE | PRT-E | 2008-12-31 |  | I |  | P 34371 | Ethylbenzene |  | <0.23 |  | UG/L | AB - Annual Average
FL0021270 | Fort Myers South AWWTP | SD | DW | LEE | PRT-E | 2008-12-31 |  | I |  | P 34413 | Methyl bromide |  | <0.67 |  | UG/L | MB - Maximum
FL0021270 | Fort Myers South AWWTP | SD | DW | LEE | PRT-E | 2008-12-31 |  | I |  | P 34413 | Methyl bromide |  | <0.67 |  | UG/L | AB - Annual Average
FL0021270 | Fort Myers South AWWTP | SD | DW | LEE | PRT-E | 2008-12-31 |  | I |  | P 34418 | Methyl chloride |  | <0.22 |  | UG/L | MB - Maximum
FL0021270 | Fort Myers South AWWTP | SD | DW | LEE | PRT-E | 2008-12-31 |  | I |  | P 34418 | Methyl chloride |  | <0.22 |  | UG/L | AB - Annual Average
FL0021270 | Fort Myers South AWWTP | SD | DW | LEE | PRT-E | 2008-12-31 |  | I |  | P 34423 | Methylene chloride |  | <0.28 |  | UG/L | AB - Annual Average
FL0021270 | Fort Myers South AWWTP | SD | DW | LEE | PRT-E | 2008-12-31 |  | I |  | P 34423 | Methylene chloride |  | <0.28 |  | UG/L | MB - Maximum
FL0021270 | Fort Myers South AWWTP | SD | DW | LEE | PRT-E | 2008-12-31 |  | I |  | P 34516 | 1,1,2,2-tetrachloroethane |  | <0.23 |  | UG/L | AB - Annual Average
FL0021270 | Fort Myers South AWWTP | SD | DW | LEE | PRT-E | 2008-12-31 |  | I |  | P 34516 | 1,1,2,2-tetrachloroethane |  | <0.23 |  | UG/L | MB - Maximum
FL0021270 | Fort Myers South AWWTP | SD | DW | LEE | PRT-E | 2008-12-31 |  | I |  | P 34475 | Tetrachloroethylene |  | <0.33 |  | UG/L | MB - Maximum
FL0021270 | Fort Myers South AWWTP | SD | DW | LEE | PRT-E | 2008-12-31 |  | I |  | P 34475 | Tetrachloroethylene |  | <0.33 |  | UG/L | AB - Annual Average
FL0021270 | Fort Myers South AWWTP | SD | DW | LEE | PRT-E | 2008-12-31 |  | I |  | P 34010 | Toluene |  | <0.27 |  | UG/L | AB - Annual Average
FL0021270 | Fort Myers South AWWTP | SD | DW | LEE | PRT-E | 2008-12-31 |  | I |  | P 34010 | Toluene |  | <0.27 |  | UG/L | MB - Maximum
FL0021270 | Fort Myers South AWWTP | SD | DW | LEE | PRT-E | 2008-12-31 |  | I |  | P 34546 | 1,2-trans-dichloroethylene |  | <0.21 |  | UG/L | MB - Maximum
FL0021270 | Fort Myers South AWWTP | SD | DW | LEE | PRT-E | 2008-12-31 |  | I |  | P 34546 | 1,2-trans-dichloroethylene |  | <0.21 |  | UG/L | AB - Annual Average
FL0021270 | Fort Myers South AWWTP | SD | DW | LEE | PRT-E | 2008-12-31 |  | I |  | P 34506 | 1,1,1-trichloroethane |  | <0.35 |  | UG/L | MB - Maximum
FL0021270 | Fort Myers South AWWTP | SD | DW | LEE | PRT-E | 2008-12-31 |  | I |  | P 34506 | 1,1,1-trichloroethane |  | <0.35 |  | UG/L | AB - Annual Average
FL0021270 | Fort Myers South AWWTP | SD | DW | LEE | PRT-E | 2008-12-31 |  | I |  | P 34511 | 1,1,2-trichloroethane |  | <0.24 |  | UG/L | AB - Annual Average
FL0021270 | Fort Myers South AWWTP | SD | DW | LEE | PRT-E | 2008-12-31 |  | I |  | P 34511 | 1,1,2-trichloroethane |  | <0.24 |  | UG/L | MB - Maximum
FL0021270 | Fort Myers South AWWTP | SD | DW | LEE | PRT-E | 2008-12-31 |  | I |  | P 39180 | Trichloroethylene |  | <0.26 |  | UG/L | AB - Annual Average
FL0021270 | Fort Myers South AWWTP | SD | DW | LEE | PRT-E | 2008-12-31 |  | I |  | P 39180 | Trichloroethylene |  | <0.26 |  | UG/L | MB - Maximum
FL0021270 | Fort Myers South AWWTP | SD | DW | LEE | PRT-E | 2008-12-31 |  | I |  | P 39175 | Vinyl chloride |  | <0.18 |  | UG/L | AB - Annual Average
FL0021270 | Fort Myers South AWWTP | SD | DW | LEE | PRT-E | 2008-12-31 |  | I |  | P 39175 | Vinyl chloride |  | <0.18 |  | UG/L | MB - Maximum
FL0021270 | Fort Myers South AWWTP | SD | DW | LEE | PRT-E | 2008-12-31 |  | I |  | P 34586 | 2-chlorophenol |  | <0.86 |  | UG/L | AB - Annual Average
FL0021270 | Fort Myers South AWWTP | SD | DW | LEE | PRT-E | 2008-12-31 |  | I |  | P 34586 | 2-chlorophenol |  | <0.86 |  | UG/L | MB - Maximum
FL0021270 | Fort Myers South AWWTP | SD | DW | LEE | PRT-E | 2008-12-31 |  | I |  | P 34601 | 2,4-dichlorophenol |  | <0.77 |  | UG/L | AB - Annual Average
FL0021270 | Fort Myers South AWWTP | SD | DW | LEE | PRT-E | 2008-12-31 |  | I |  | P 34601 | 2,4-dichlorophenol |  | <0.77 |  | UG/L | MB - Maximum
FL0021270 | Fort Myers South AWWTP | SD | DW | LEE | PRT-E | 2008-12-31 |  | I |  | P 34606 | 2,4-dimethylphenol |  | <2.6 |  | UG/L | AB - Annual Average
FL0021270 | Fort Myers South AWWTP | SD | DW | LEE | PRT-E | 2008-12-31 |  | I |  | P 34606 | 2,4-dimethylphenol |  | <2.6 |  | UG/L | MB - Maximum
FL0021270 | Fort Myers South AWWTP | SD | DW | LEE | PRT-E | 2008-12-31 |  | I |  | P 34657 | 4,6-dinitro-o-cresol |  | <1.2 |  | UG/L | MB - Maximum
FL0021270 | Fort Myers South AWWTP | SD | DW | LEE | PRT-E | 2008-12-31 |  | I |  | P 34657 | 4,6-dinitro-o-cresol |  | <1.2 |  | UG/L | AB - Annual Average
FL0021270 | Fort Myers South AWWTP | SD | DW | LEE | PRT-E | 2008-12-31 |  | I |  | P 34616 | 2,4-dinitrophenol |  | <2.2 |  | UG/L | AB - Annual Average
FL0021270 | Fort Myers South AWWTP | SD | DW | LEE | PRT-E | 2008-12-31 |  | I |  | P 34616 | 2,4-dinitrophenol |  | <2.2 |  | UG/L | MB - Maximum
FL0021270 | Fort Myers South AWWTP | SD | DW | LEE | PRT-E | 2008-12-31 |  | I |  | P 34591 | 2-nitrophenol |  | <1.9 |  | UG/L | AB - Annual Average
FL0021270 | Fort Myers South AWWTP | SD | DW | LEE | PRT-E | 2008-12-31 |  | I |  | P 34591 | 2-nitrophenol |  | <1.9 |  | UG/L | MB - Maximum
FL0021270 | Fort Myers South AWWTP | SD | DW | LEE | PRT-E | 2008-12-31 |  | I |  | P 34646 | 4-nitrophenol |  | <0.84 |  | UG/L | AB - Annual Average
FL0021270 | Fort Myers South AWWTP | SD | DW | LEE | PRT-E | 2008-12-31 |  | I |  | P 34646 | 4-nitrophenol |  | <0.84 |  | UG/L | MB - Maximum
FL0021270 | Fort Myers South AWWTP | SD | DW | LEE | PRT-E | 2008-12-31 |  | I |  | P 82627 | P-Chloro-M-Cresol |  | <0.74 |  | UG/L | AB - Annual Average
FL0021270 | Fort Myers South AWWTP | SD | DW | LEE | PRT-E | 2008-12-31 |  | I |  | P 82627 | P-Chloro-M-Cresol |  | ,0.74 |  | UG/L | MB - Maximum
FL0021270 | Fort Myers South AWWTP | SD | DW | LEE | PRT-E | 2008-12-31 |  | I |  | P 39032 | Pentachlorophenol |  | <1.2 |  | UG/L | MB - Maximum
FL0021270 | Fort Myers South AWWTP | SD | DW | LEE | PRT-E | 2008-12-31 |  | I |  | P 39032 | Pentachlorophenol |  | <1.2 |  | UG/L | AB - Annual Average
FL0021270 | Fort Myers South AWWTP | SD | DW | LEE | PRT-E | 2008-12-31 |  | I |  | P 34694 | Phenol, Single Compound |  | <1 |  | UG/L | MB - Maximum
FL0021270 | Fort Myers South AWWTP | SD | DW | LEE | PRT-E | 2008-12-31 |  | I |  | P 34694 | Phenol, Single Compound |  | <1 |  | UG/L | AB - Annual Average
FL0021270 | Fort Myers South AWWTP | SD | DW | LEE | PRT-E | 2008-12-31 |  | I |  | P 34621 | 2,4,6-trichlorophenol |  | <1.1 |  | UG/L | AB - Annual Average
FL0021270 | Fort Myers South AWWTP | SD | DW | LEE | PRT-E | 2008-12-31 |  | I |  | P 34621 | 2,4,6-trichlorophenol |  | <1.1 |  | UG/L | MB - Maximum
FL0021270 | Fort Myers South AWWTP | SD | DW | LEE | PRT-E | 2008-12-31 |  | I |  | P 34205 | Acenaphthene |  | <.68 |  | UG/L | AB - Annual Average
FL0021270 | Fort Myers South AWWTP | SD | DW | LEE | PRT-E | 2008-12-31 |  | I |  | P 34205 | Acenaphthene |  | <.68 |  | UG/L | MB - Maximum
FL0021270 | Fort Myers South AWWTP | SD | DW | LEE | PRT-E | 2008-12-31 |  | I |  | P 34200 | Acenaphthylene |  | <.73 |  | UG/L | MB - Maximum
FL0021270 | Fort Myers South AWWTP | SD | DW | LEE | PRT-E | 2008-12-31 |  | I |  | P 34200 | Acenaphthylene |  | <.73 |  | UG/L | AB - Annual Average
FL0021270 | Fort Myers South AWWTP | SD | DW | LEE | PRT-E | 2008-12-31 |  | I |  | P 34220 | Anthracene |  | <.52 |  | UG/L | MB - Maximum
FL0021270 | Fort Myers South AWWTP | SD | DW | LEE | PRT-E | 2008-12-31 |  | I |  | P 34220 | Anthracene |  | <.52 |  | UG/L | AB - Annual Average
FL0021270 | Fort Myers South AWWTP | SD | DW | LEE | PRT-E | 2008-12-31 |  | I |  | P 39120 | Benzidine |  | <2.5 |  | UG/L | AB - Annual Average
FL0021270 | Fort Myers South AWWTP | SD | DW | LEE | PRT-E | 2008-12-31 |  | I |  | P 39120 | Benzidine |  | <2.5 |  | UG/L | MB - Maximum
FL0021270 | Fort Myers South AWWTP | SD | DW | LEE | PRT-E | 2008-12-31 |  | I |  | P 34526 | Benzo(a)anthracene |  | <.60 |  | UG/L | AB - Annual Average
FL0021270 | Fort Myers South AWWTP | SD | DW | LEE | PRT-E | 2008-12-31 |  | I |  | P 34526 | Benzo(a)anthracene |  | <.60 |  | UG/L | MB - Maximum
FL0021270 | Fort Myers South AWWTP | SD | DW | LEE | PRT-E | 2008-12-31 |  | I |  | P 34247 | Benzo(a)pyrene |  | <.55 |  | UG/L | MB - Maximum
FL0021270 | Fort Myers South AWWTP | SD | DW | LEE | PRT-E | 2008-12-31 |  | I |  | P 34247 | Benzo(a)pyrene |  | <.55 |  | UG/L | AB - Annual Average
FL0021270 | Fort Myers South AWWTP | SD | DW | LEE | PRT-E | 2008-12-31 |  | I |  | P 79531 | Benzo(b)fluoranthene (3,4-benzo) |  | <.52 |  | UG/L | AB - Annual Average
FL0021270 | Fort Myers South AWWTP | SD | DW | LEE | PRT-E | 2008-12-31 |  | I |  | P 79531 | Benzo(b)fluoranthene (3,4-benzo) |  | <.52 |  | UG/L | MB - Maximum
FL0021270 | Fort Myers South AWWTP | SD | DW | LEE | PRT-E | 2008-12-31 |  | I |  | P 34521 | Benzo(ghi)perylene |  | <1 |  | UG/L | AB - Annual Average
FL0021270 | Fort Myers South AWWTP | SD | DW | LEE | PRT-E | 2008-12-31 |  | I |  | P 34521 | Benzo(ghi)perylene |  | <1 |  | UG/L | MB - Maximum
FL0021270 | Fort Myers South AWWTP | SD | DW | LEE | PRT-E | 2008-12-31 |  | I |  | P 34242 | Benzo(k)fluoranthene |  | <.85 |  | UG/L | AB - Annual Average
FL0021270 | Fort Myers South AWWTP | SD | DW | LEE | PRT-E | 2008-12-31 |  | I |  | P 34242 | Benzo(k)fluoranthene |  | <.85 |  | UG/L | MB - Maximum
FL0021270 | Fort Myers South AWWTP | SD | DW | LEE | PRT-E | 2008-12-31 |  | I |  | P 34278 | Bis (2-chloroethoxy) methane |  | <.50 |  | UG/L | MB - Maximum
FL0021270 | Fort Myers South AWWTP | SD | DW | LEE | PRT-E | 2008-12-31 |  | I |  | P 34278 | Bis (2-chloroethoxy) methane |  | <.50 |  | UG/L | AB - Annual Average
FL0021270 | Fort Myers South AWWTP | SD | DW | LEE | PRT-E | 2008-12-31 |  | I |  | P 34273 | Bis (2-chloroethyl) ether |  | <.68 |  | UG/L | AB - Annual Average
FL0021270 | Fort Myers South AWWTP | SD | DW | LEE | PRT-E | 2008-12-31 |  | I |  | P 34273 | Bis (2-chloroethyl) ether |  | <.68 |  | UG/L | MB - Maximum
FL0021270 | Fort Myers South AWWTP | SD | DW | LEE | PRT-E | 2008-12-31 |  | I |  | P 34283 | Bis (2-chloroisopropyl) ether |  | <.42 |  | UG/L | AB - Annual Average
FL0021270 | Fort Myers South AWWTP | SD | DW | LEE | PRT-E | 2008-12-31 |  | I |  | P 34283 | Bis (2-chloroisopropyl) ether |  | <.42 |  | UG/L | MB - Maximum
FL0021270 | Fort Myers South AWWTP | SD | DW | LEE | PRT-E | 2008-12-31 |  | I |  | P 39100 | Bis (2-ethylhexyl) phthalate |  | <.42 |  | UG/L | AB - Annual Average
FL0021270 | Fort Myers South AWWTP | SD | DW | LEE | PRT-E | 2008-12-31 |  | I |  | P 39100 | Bis (2-ethylhexyl) phthalate |  | <.42 |  | UG/L | MB - Maximum
FL0021270 | Fort Myers South AWWTP | SD | DW | LEE | PRT-E | 2008-12-31 |  | I |  | P 34636 | 4-bromophenyl phenyl ether |  | <.29 |  | UG/L | MB - Maximum
FL0021270 | Fort Myers South AWWTP | SD | DW | LEE | PRT-E | 2008-12-31 |  | I |  | P 34636 | 4-bromophenyl phenyl ether |  | <.29 |  | UG/L | AB - Annual Average
FL0021270 | Fort Myers South AWWTP | SD | DW | LEE | PRT-E | 2008-12-31 |  | I |  | P 34292 | Butyl benzyl phthalate |  | <.57 |  | UG/L | AB - Annual Average
FL0021270 | Fort Myers South AWWTP | SD | DW | LEE | PRT-E | 2008-12-31 |  | I |  | P 34292 | Butyl benzyl phthalate |  | <.57 |  | UG/L | MB - Maximum
FL0021270 | Fort Myers South AWWTP | SD | DW | LEE | PRT-E | 2008-12-31 |  | I |  | P 34581 | 2-chloronaphthalene |  | <.57 |  | UG/L | MB - Maximum
FL0021270 | Fort Myers South AWWTP | SD | DW | LEE | PRT-E | 2008-12-31 |  | I |  | P 34581 | 2-chloronaphthalene |  | <.57 |  | UG/L | AB - Annual Average
FL0021270 | Fort Myers South AWWTP | SD | DW | LEE | PRT-E | 2008-12-31 |  | I |  | P 34641 | 4-chlorophenyl phenyl ether |  | <.34 |  | UG/L | AB - Annual Average
FL0021270 | Fort Myers South AWWTP | SD | DW | LEE | PRT-E | 2008-12-31 |  | I |  | P 34641 | 4-chlorophenyl phenyl ether |  | <.34 |  | UG/L | MB - Maximum
FL0021270 | Fort Myers South AWWTP | SD | DW | LEE | PRT-E | 2008-12-31 |  | I |  | P 34320 | Chrysene |  | <.32 |  | UG/L | AB - Annual Average
FL0021270 | Fort Myers South AWWTP | SD | DW | LEE | PRT-E | 2008-12-31 |  | I |  | P 34320 | Chrysene |  | <.32 |  | UG/L | MB - Maximum
FL0021270 | Fort Myers South AWWTP | SD | DW | LEE | PRT-E | 2008-12-31 |  | I |  | P 34556 | Dibenzo (a,h) anthracene |  | <1.1 |  | UG/L | AB - Annual Average
FL0021270 | Fort Myers South AWWTP | SD | DW | LEE | PRT-E | 2008-12-31 |  | I |  | P 34556 | Dibenzo (a,h) anthracene |  | <1.1 |  | UG/L | MB - Maximum
FL0021270 | Fort Myers South AWWTP | SD | DW | LEE | PRT-E | 2008-12-31 |  | I |  | P 34536 | 1,2-dichlorobenzene |  | <0.94 |  | UG/L | AB - Annual Average
FL0021270 | Fort Myers South AWWTP | SD | DW | LEE | PRT-E | 2008-12-31 |  | I |  | P 34536 | 1,2-dichlorobenzene |  | <0.94 |  | UG/L | MB - Maximum
FL0021270 | Fort Myers South AWWTP | SD | DW | LEE | PRT-E | 2008-12-31 |  | I |  | P 34566 | 1,3-dichlorobenzene |  | <0.94 |  | UG/L | AB - Annual Average
FL0021270 | Fort Myers South AWWTP | SD | DW | LEE | PRT-E | 2008-12-31 |  | I |  | P 34566 | 1,3-dichlorobenzene |  | <0.94 |  | UG/L | MB - Maximum
FL0021270 | Fort Myers South AWWTP | SD | DW | LEE | PRT-E | 2008-12-31 |  | I |  | P 34571 | 1,4-dichlorobenzene |  | <1.0 |  | UG/L | AB - Annual Average
FL0021270 | Fort Myers South AWWTP | SD | DW | LEE | PRT-E | 2008-12-31 |  | I |  | P 34571 | 1,4-dichlorobenzene |  | <1.0 |  | UG/L | MB - Maximum
FL0021270 | Fort Myers South AWWTP | SD | DW | LEE | PRT-E | 2008-12-31 |  | I |  | P 34631 | 3,3'-dichlorobenzidine |  | <.47 |  | UG/L | AB - Annual Average
FL0021270 | Fort Myers South AWWTP | SD | DW | LEE | PRT-E | 2008-12-31 |  | I |  | P 34631 | 3,3'-dichlorobenzidine |  | <.47 |  | UG/L | MB - Maximum
FL0021270 | Fort Myers South AWWTP | SD | DW | LEE | PRT-E | 2008-12-31 |  | I |  | P 34336 | Diethyl phthalate |  | <.36 |  | UG/L | MB - Maximum
FL0021270 | Fort Myers South AWWTP | SD | DW | LEE | PRT-E | 2008-12-31 |  | I |  | P 34336 | Diethyl phthalate |  | <.36 |  | UG/L | AB - Annual Average
FL0021270 | Fort Myers South AWWTP | SD | DW | LEE | PRT-E | 2008-12-31 |  | I |  | P 34341 | Dimethyl phthalate |  | <2.5 |  | UG/L | MB - Maximum
FL0021270 | Fort Myers South AWWTP | SD | DW | LEE | PRT-E | 2008-12-31 |  | I |  | P 34341 | Dimethyl phthalate |  | <2.5 |  | UG/L | AB - Annual Average
FL0021270 | Fort Myers South AWWTP | SD | DW | LEE | PRT-E | 2008-12-31 |  | I |  | P 39110 | Di-n-butyl phthalate |  | <.76 |  | UG/L | MB - Maximum
FL0021270 | Fort Myers South AWWTP | SD | DW | LEE | PRT-E | 2008-12-31 |  | I |  | P 39110 | Di-n-butyl phthalate |  | <.76 |  | UG/L | AB - Annual Average
FL0021270 | Fort Myers South AWWTP | SD | DW | LEE | PRT-E | 2008-12-31 |  | I |  | P 34611 | 2,4-dinitrotoluene |  | <.77 |  | UG/L | MB - Maximum
FL0021270 | Fort Myers South AWWTP | SD | DW | LEE | PRT-E | 2008-12-31 |  | I |  | P 34611 | 2,4-dinitrotoluene |  | <.77 |  | UG/L | AB - Annual Average
FL0021270 | Fort Myers South AWWTP | SD | DW | LEE | PRT-E | 2008-12-31 |  | I |  | P 34626 | 2,6-dinitrotoluene |  | <.72 |  | UG/L | MB - Maximum
FL0021270 | Fort Myers South AWWTP | SD | DW | LEE | PRT-E | 2008-12-31 |  | I |  | P 34626 | 2,6-dinitrotoluene |  | <.72 |  | UG/L | AB - Annual Average
FL0021270 | Fort Myers South AWWTP | SD | DW | LEE | PRT-E | 2008-12-31 |  | I |  | P 34596 | Di-n-octyl phthalate |  | <.53 |  | UG/L | MB - Maximum
FL0021270 | Fort Myers South AWWTP | SD | DW | LEE | PRT-E | 2008-12-31 |  | I |  | P 34596 | Di-n-octyl phthalate |  | <.53 |  | UG/L | AB - Annual Average
FL0021270 | Fort Myers South AWWTP | SD | DW | LEE | PRT-E | 2008-12-31 |  | I |  | P 34346 | 1,2-diphenylhydrazine |  | <1.0 |  | UG/L | MB - Maximum
FL0021270 | Fort Myers South AWWTP | SD | DW | LEE | PRT-E | 2008-12-31 |  | I |  | P 34346 | 1,2-diphenylhydrazine |  | <1.0 |  | UG/L | AB - Annual Average
FL0021270 | Fort Myers South AWWTP | SD | DW | LEE | PRT-E | 2008-12-31 |  | I |  | P 34376 | Fluoranthene |  | <.46 |  | UG/L | MB - Maximum
FL0021270 | Fort Myers South AWWTP | SD | DW | LEE | PRT-E | 2008-12-31 |  | I |  | P 34376 | Fluoranthene |  | <.46 |  | UG/L | AB - Annual Average
FL0021270 | Fort Myers South AWWTP | SD | DW | LEE | PRT-E | 2008-12-31 |  | I |  | P 34381 | Fluorene |  | <.47 |  | UG/L | MB - Maximum
FL0021270 | Fort Myers South AWWTP | SD | DW | LEE | PRT-E | 2008-12-31 |  | I |  | P 34381 | Fluorene |  | <.47 |  | UG/L | AB - Annual Average
FL0021270 | Fort Myers South AWWTP | SD | DW | LEE | PRT-E | 2008-12-31 |  | I |  | P 39700 | Hexachlorobenzene |  | <.43 |  | UG/L | MB - Maximum
FL0021270 | Fort Myers South AWWTP | SD | DW | LEE | PRT-E | 2008-12-31 |  | I |  | P 39700 | Hexachlorobenzene |  | <.43 |  | UG/L | AB - Annual Average
FL0021270 | Fort Myers South AWWTP | SD | DW | LEE | PRT-E | 2008-12-31 |  | 1 |  | P 39702 | Hexachlorobutadiene |  | <.97 |  | UG/L | MB - Maximum
FL0021270 | Fort Myers South AWWTP | SD | DW | LEE | PRT-E | 2008-12-31 |  | 1 |  | P 39702 | Hexachlorobutadiene |  | <.97 |  | UG/L | AB - Annual Average
FL0021270 | Fort Myers South AWWTP | SD | DW | LEE | PRT-E | 2008-12-31 |  | I |  | P 34386 | Hexachlorocyclopentadiene |  | <1.7 |  | UG/L | MB - Maximum
FL0021270 | Fort Myers South AWWTP | SD | DW | LEE | PRT-E | 2008-12-31 |  | I |  | P 34386 | Hexachlorocyclopentadiene |  | <1.7 |  | UG/L | AB - Annual Average
FL0021270 | Fort Myers South AWWTP | SD | DW | LEE | PRT-E | 2008-12-31 |  | I |  | P 34396 | Hexachloroethane |  | <1.1 |  | UG/L | MB - Maximum
FL0021270 | Fort Myers South AWWTP | SD | DW | LEE | PRT-E | 2008-12-31 |  | I |  | P 34396 | Hexachloroethane |  | <1.1 |  | UG/L | AB - Annual Average
FL0021270 | Fort Myers South AWWTP | SD | DW | LEE | PRT-E | 2008-12-31 |  | I |  | P 34403 | Indeno (1,2,3-Cd) pyrene |  | <.94 |  | UG/L | MB - Maximum
FL0021270 | Fort Myers South AWWTP | SD | DW | LEE | PRT-E | 2008-12-31 |  | I |  | P 34403 | Indeno (1,2,3-Cd) pyrene |  | <.94 |  | UG/L | AB - Annual Average
FL0021270 | Fort Myers South AWWTP | SD | DW | LEE | PRT-E | 2008-12-31 |  | I |  | P 34408 | Isophorone |  | <.44 |  | UG/L | MB - Maximum
FL0021270 | Fort Myers South AWWTP | SD | DW | LEE | PRT-E | 2008-12-31 |  | I |  | P 34408 | Isophorone |  | <.44 |  | UG/L | AB - Annual Average
FL0021270 | Fort Myers South AWWTP | SD | DW | LEE | PRT-E | 2008-12-31 |  | I |  | P 34696 | Naphthalene |  | <.72 |  | UG/L | MB - Maximum
FL0021270 | Fort Myers South AWWTP | SD | DW | LEE | PRT-E | 2008-12-31 |  | I |  | P 34696 | Naphthalene |  | <.72 |  | UG/L | AB - Annual Average
FL0021270 | Fort Myers South AWWTP | SD | DW | LEE | PRT-E | 2008-12-31 |  | I |  | P 34447 | Nitrobenzene |  | <.40 |  | UG/L | MB - Maximum
FL0021270 | Fort Myers South AWWTP | SD | DW | LEE | PRT-E | 2008-12-31 |  | I |  | P 34447 | Nitrobenzene |  | <.40 |  | UG/L | AB - Annual Average
FL0021270 | Fort Myers South AWWTP | SD | DW | LEE | PRT-E | 2008-12-31 |  | I |  | P 34438 | N-nitrosodimethylamine |  | <.45 |  | UG/L | MB - Maximum
FL0021270 | Fort Myers South AWWTP | SD | DW | LEE | PRT-E | 2008-12-31 |  | I |  | P 34438 | N-nitrosodimethylamine |  | <.45 |  | UG/L | AB - Annual Average
FL0021270 | Fort Myers South AWWTP | SD | DW | LEE | PRT-E | 2008-12-31 |  | I |  | P 34428 | N-nitrosodi-n-propylamine |  | <.65 |  | UG/L | MB - Maximum
FL0021270 | Fort Myers South AWWTP | SD | DW | LEE | PRT-E | 2008-12-31 |  | I |  | P 34428 | N-nitrosodi-n-propylamine |  | <.65 |  | UG/L | AB - Annual Average
FL0021270 | Fort Myers South AWWTP | SD | DW | LEE | PRT-E | 2008-12-31 |  | I |  | P 34433 | N-nitrosodiphenylamine |  | <.80 |  | UG/L | MB - Maximum
FL0021270 | Fort Myers South AWWTP | SD | DW | LEE | PRT-E | 2008-12-31 |  | I |  | P 34433 | N-nitrosodiphenylamine |  | <.80 |  | UG/L | AB - Annual Average
FL0021270 | Fort Myers South AWWTP | SD | DW | LEE | PRT-E | 2008-12-31 |  | I |  | P 34461 | Phenanthrene |  | <.31 |  | UG/L | MB - Maximum
FL0021270 | Fort Myers South AWWTP | SD | DW | LEE | PRT-E | 2008-12-31 |  | I |  | P 34461 | Phenanthrene |  | <.31 |  | UG/L | AB - Annual Average
FL0021270 | Fort Myers South AWWTP | SD | DW | LEE | PRT-E | 2008-12-31 |  | I |  | P 34469 | Pyrene |  | <.20 |  | UG/L | MB - Maximum
FL0021270 | Fort Myers South AWWTP | SD | DW | LEE | PRT-E | 2008-12-31 |  | I |  | P 34469 | Pyrene |  | <.20 |  | UG/L | AB - Annual Average
FL0021270 | Fort Myers South AWWTP | SD | DW | LEE | PRT-E | 2008-12-31 |  | I |  | P 34551 | 1,2,4-trichlorobenzene |  | <.79 |  | UG/L | MB - Maximum
FL0021270 | Fort Myers South AWWTP | SD | DW | LEE | PRT-E | 2008-12-31 |  | I |  | P 34551 | 1,2,4-trichlorobenzene |  | <.79 |  | UG/L | AB - Annual Average
FL0021270 | Fort Myers South AWWTP | SD | DW | LEE | PRT-E | 2008-12-31 |  | I |  | P 39330 | Aldrin |  | <0.0026 |  | UG/L | MB - Maximum
FL0021270 | Fort Myers South AWWTP | SD | DW | LEE | PRT-E | 2008-12-31 |  | I |  | P 39330 | Aldrin |  | <0.0026 |  | UG/L | AB - Annual Average
FL0021270 | Fort Myers South AWWTP | SD | DW | LEE | PRT-E | 2008-12-31 |  | I |  | P 34253 | Alpha-bhc, Dissolved |  | <0.0024 |  | UG/L | MB - Maximum
FL0021270 | Fort Myers South AWWTP | SD | DW | LEE | PRT-E | 2008-12-31 |  | I |  | P 34253 | Alpha-bhc, Dissolved |  | <0.0024 |  | UG/L | AB - Annual Average
FL0021270 | Fort Myers South AWWTP | SD | DW | LEE | PRT-E | 2008-12-31 |  | I |  | P 39338 | B-bhc-beta |  | <0.0019 |  | UG/L | MB - Maximum
FL0021270 | Fort Myers South AWWTP | SD | DW | LEE | PRT-E | 2008-12-31 |  | I |  | P 39338 | B-bhc-beta |  | <0.0019 |  | UG/L | AB - Annual Average
FL0021270 | Fort Myers South AWWTP | SD | DW | LEE | PRT-E | 2008-12-31 |  | I |  | P 39782 | Gamma BHC (Lindane) |  | <0.0028 |  | UG/L | MB - Maximum
FL0021270 | Fort Myers South AWWTP | SD | DW | LEE | PRT-E | 2008-12-31 |  | I |  | P 39782 | Gamma BHC (Lindane) |  | <0.0028 |  | UG/L | AB - Annual Average
FL0021270 | Fort Myers South AWWTP | SD | DW | LEE | PRT-E | 2008-12-31 |  | I |  | P 34259 | Delta benzene hexachloride |  | <0.0040 |  | UG/L | MB - Maximum
FL0021270 | Fort Myers South AWWTP | SD | DW | LEE | PRT-E | 2008-12-31 |  | I |  | P 34259 | Delta benzene hexachloride |  | <0.0040 |  | UG/L | AB - Annual Average
FL0021270 | Fort Myers South AWWTP | SD | DW | LEE | PRT-E | 2008-12-31 |  | I |  | P 39350 | Chlordane (tech mix. and metabolites) |  | <0.34 |  | UG/L | MB - Maximum
FL0021270 | Fort Myers South AWWTP | SD | DW | LEE | PRT-E | 2008-12-31 |  | I |  | P 39350 | Chlordane (tech mix. and metabolites) |  | <0.34 |  | UG/L | AB - Annual Average
FL0021270 | Fort Myers South AWWTP | SD | DW | LEE | PRT-E | 2008-12-31 |  | I |  | P 39300 | 4,4'-DDT (p,p'-DDT) |  | <0.0084 |  | UG/L | MB - Maximum
FL0021270 | Fort Myers South AWWTP | SD | DW | LEE | PRT-E | 2008-12-31 |  | I |  | P 39300 | 4,4'-DDT (p,p'-DDT) |  | <0.0084 |  | UG/L | AB - Annual Average
FL0021270 | Fort Myers South AWWTP | SD | DW | LEE | PRT-E | 2008-12-31 |  | I |  | P 39310 | 4,4'-DDD (p,p'-DDD) |  | <0.012 |  | UG/L | MB - Maximum
FL0021270 | Fort Myers South AWWTP | SD | DW | LEE | PRT-E | 2008-12-31 |  | I |  | P 39310 | 4,4'-DDD (p,p'-DDD) |  | <0.012 |  | UG/L | AB - Annual Average
FL0021270 | Fort Myers South AWWTP | SD | DW | LEE | PRT-E | 2008-12-31 |  | I |  | P 39320 | 4,4'-DDE (p,p'-DDE) |  | <0.0017 |  | UG/L | MB - Maximum
FL0021270 | Fort Myers South AWWTP | SD | DW | LEE | PRT-E | 2008-12-31 |  | I |  | P 39320 | 4,4'-DDE (p,p'-DDE) |  | <0.0017 |  | UG/L | AB - Annual Average
FL0021270 | Fort Myers South AWWTP | SD | DW | LEE | PRT-E | 2008-12-31 |  | I |  | P 39380 | Dieldrin |  | <0.0018 |  | UG/L | MB - Maximum
FL0021270 | Fort Myers South AWWTP | SD | DW | LEE | PRT-E | 2008-12-31 |  | I |  | P 39380 | Dieldrin |  | <0.0018 |  | UG/L | AB - Annual Average
FL0021270 | Fort Myers South AWWTP | SD | DW | LEE | PRT-E | 2008-12-31 |  | I |  | P 34361 | A-endosulfan-alpha |  | <0.0020 |  | UG/L | MB - Maximum
FL0021270 | Fort Myers South AWWTP | SD | DW | LEE | PRT-E | 2008-12-31 |  | I |  | P 34361 | A-endosulfan-alpha |  | <0.0020 |  | UG/L | AB - Annual Average
FL0021270 | Fort Myers South AWWTP | SD | DW | LEE | PRT-E | 2008-12-31 |  | I |  | P 34356 | B-endosulfan-beta |  | <0.0091 |  | UG/L | MB - Maximum
FL0021270 | Fort Myers South AWWTP | SD | DW | LEE | PRT-E | 2008-12-31 |  | I |  | P 34356 | B-endosulfan-beta |  | <0.0091 |  | UG/L | AB - Annual Average
FL0021270 | Fort Myers South AWWTP | SD | DW | LEE | PRT-E | 2008-12-31 |  | I |  | P 34351 | Endosulfan Sulfate |  | <0.0097 |  | UG/L | MB - Maximum
FL0021270 | Fort Myers South AWWTP | SD | DW | LEE | PRT-E | 2008-12-31 |  | I |  | P 34351 | Endosulfan Sulfate |  | <0.0097 |  | UG/L | AB - Annual Average
FL0021270 | Fort Myers South AWWTP | SD | DW | LEE | PRT-E | 2008-12-31 |  | I |  | P 39390 | Endrin |  | <0.0090 |  | UG/L | AB - Annual Average
FL0021270 | Fort Myers South AWWTP | SD | DW | LEE | PRT-E | 2008-12-31 |  | I |  | P 39390 | Endrin |  | <0.0090 |  | UG/L | MB - Maximum
FL0021270 | Fort Myers South AWWTP | SD | DW | LEE | PRT-E | 2008-12-31 |  | I |  | P 34366 | Endrin aldehyde |  | <0.0030 |  | UG/L | AB - Annual Average
FL0021270 | Fort Myers South AWWTP | SD | DW | LEE | PRT-E | 2008-12-31 |  | I |  | P 34366 | Endrin aldehyde |  | <0.0030 |  | UG/L | MB - Maximum
FL0021270 | Fort Myers South AWWTP | SD | DW | LEE | PRT-E | 2008-12-31 |  | I |  | P 39410 | Heptachlor |  | <0.0036 |  | UG/L | MB - Maximum
FL0021270 | Fort Myers South AWWTP | SD | DW | LEE | PRT-E | 2008-12-31 |  | I |  | P 39410 | Heptachlor |  | <0.0036 |  | UG/L | AB - Annual Average
FL0021270 | Fort Myers South AWWTP | SD | DW | LEE | PRT-E | 2008-12-31 |  | I |  | P 39420 | Heptachlor epoxide |  | <0.0020 |  | UG/L | MB - Maximum
FL0021270 | Fort Myers South AWWTP | SD | DW | LEE | PRT-E | 2008-12-31 |  | I |  | P 39420 | Heptachlor epoxide |  | <0.0020 |  | UG/L | AB - Annual Average
FL0021270 | Fort Myers South AWWTP | SD | DW | LEE | PRT-E | 2008-12-31 |  | I |  | P 39496 | PCB-1242 (Arochlor 1242) |  | <0.42 |  | UG/L | MB - Maximum
FL0021270 | Fort Myers South AWWTP | SD | DW | LEE | PRT-E | 2008-12-31 |  | I |  | P 39496 | PCB-1242 (Arochlor 1242) |  | <0.42 |  | UG/L | AB - Annual Average
FL0021270 | Fort Myers South AWWTP | SD | DW | LEE | PRT-E | 2008-12-31 |  | I |  | P 39504 | PCB-1254 (Arochlor 1254) |  | <0.14 |  | UG/L | AB - Annual Average
FL0021270 | Fort Myers South AWWTP | SD | DW | LEE | PRT-E | 2008-12-31 |  | I |  | P 39504 | PCB-1254 (Arochlor 1254) |  | <0.14 |  | UG/L | MB - Maximum
FL0021270 | Fort Myers South AWWTP | SD | DW | LEE | PRT-E | 2008-12-31 |  | I |  | P 39488 | PCB-1221 (Arochlor 1221) |  | <0.13 |  | UG/L | AB - Annual Average
FL0021270 | Fort Myers South AWWTP | SD | DW | LEE | PRT-E | 2008-12-31 |  | I |  | P 39488 | PCB-1221 (Arochlor 1221) |  | <0.13 |  | UG/L | MB - Maximum
FL0021270 | Fort Myers South AWWTP | SD | DW | LEE | PRT-E | 2008-12-31 |  | I |  | P 39492 | PCB-1232 (Arochlor 1232) |  | <0.48 |  | UG/L | MB - Maximum
FL0021270 | Fort Myers South AWWTP | SD | DW | LEE | PRT-E | 2008-12-31 |  | I |  | P 39492 | PCB-1232 (Arochlor 1232) |  | <0.48 |  | UG/L | AB - Annual Average
FL0021270 | Fort Myers South AWWTP | SD | DW | LEE | PRT-E | 2008-12-31 |  | I |  | P 39500 | PCB-1248 (Arochlor 1248) |  | <0.35 |  | UG/L | AB - Annual Average
FL0021270 | Fort Myers South AWWTP | SD | DW | LEE | PRT-E | 2008-12-31 |  | I |  | P 39500 | PCB-1248 (Arochlor 1248) |  | <0.35 |  | UG/L | MB - Maximum
FL0021270 | Fort Myers South AWWTP | SD | DW | LEE | PRT-E | 2008-12-31 |  | I |  | P 39508 | PCB-1260 (Arochlor 1260) |  | <0.21 |  | UG/L | MB - Maximum
FL0021270 | Fort Myers South AWWTP | SD | DW | LEE | PRT-E | 2008-12-31 |  | I |  | P 39508 | PCB-1260 (Arochlor 1260) |  | <0.21 |  | UG/L | AB - Annual Average
FL0021270 | Fort Myers South AWWTP | SD | DW | LEE | PRT-E | 2008-12-31 |  | I |  | P 34671 | PCB-1016 (Arochlor 1016) |  | <0.32 |  | UG/L | MB - Maximum
FL0021270 | Fort Myers South AWWTP | SD | DW | LEE | PRT-E | 2008-12-31 |  | I |  | P 34671 | PCB-1016 (Arochlor 1016) |  | <0.32 |  | UG/L | AB - Annual Average
FL0021270 | Fort Myers South AWWTP | SD | DW | LEE | PRT-E | 2008-12-31 |  | I |  | P 39400 | Toxaphene |  | <0.17 |  | UG/L | MB - Maximum
FL0021270 | Fort Myers South AWWTP | SD | DW | LEE | PRT-E | 2008-12-31 |  | I |  | P 39400 | Toxaphene |  | <0.17 |  | UG/L | AB - Annual Average
FL0021270 | Fort Myers South AWWTP | SD | DW | LEE | PRT-E | 2008-12-31 |  | I |  | P 01268 | Antimony, Total Recoverable |  | <2 |  | UG/L | AB - Annual Average
FL0021270 | Fort Myers South AWWTP | SD | DW | LEE | PRT-E | 2008-12-31 |  | I |  | P 01268 | Antimony, Total Recoverable |  | <2 |  | UG/L | MB - Maximum
FL0021270 | Fort Myers South AWWTP | SD | DW | LEE | PRT-E | 2008-12-31 |  | I |  | P 00978 | Arsenic, Total Recoverable |  | 4 |  | UG/L | MB - Maximum
FL0021270 | Fort Myers South AWWTP | SD | DW | LEE | PRT-E | 2008-12-31 |  | I |  | P 00978 | Arsenic, Total Recoverable |  | 4 |  | UG/L | AB - Annual Average
FL0021270 | Fort Myers South AWWTP | SD | DW | LEE | PRT-E | 2008-12-31 |  | I |  | P 00998 | Beryllium, Total Recoverable |  | 0.1 |  | UG/L | AB - Annual Average
FL0021270 | Fort Myers South AWWTP | SD | DW | LEE | PRT-E | 2008-12-31 |  | I |  | P 00998 | Beryllium, Total Recoverable |  | 0.1 |  | UG/L | MB - Maximum
FL0021270 | Fort Myers South AWWTP | SD | DW | LEE | PRT-E | 2008-12-31 |  | I |  | P 01113 | Cadmium, Total Recoverable |  | <1 |  | UG/L | AB - Annual Average
FL0021270 | Fort Myers South AWWTP | SD | DW | LEE | PRT-E | 2008-12-31 |  | I |  | P 01113 | Cadmium, Total Recoverable |  | <1 |  | UG/L | MB - Maximum
FL0021270 | Fort Myers South AWWTP | SD | DW | LEE | PRT-E | 2008-12-31 |  | I |  | P 01118 | Chromium, Total Recoverable |  | 2 |  | UG/L | MB - Maximum
FL0021270 | Fort Myers South AWWTP | SD | DW | LEE | PRT-E | 2008-12-31 |  | I |  | P 01118 | Chromium, Total Recoverable |  | 2 |  | UG/L | AB - Annual Average
FL0021270 | Fort Myers South AWWTP | SD | DW | LEE | PRT-E | 2008-12-31 |  | I |  | P 01119 | Copper, Total Recoverable |  | <1 |  | UG/L | MB - Maximum
FL0021270 | Fort Myers South AWWTP | SD | DW | LEE | PRT-E | 2008-12-31 |  | I |  | P 01119 | Copper, Total Recoverable |  | <1 |  | UG/L | AB - Annual Average
FL0021270 | Fort Myers South AWWTP | SD | DW | LEE | PRT-E | 2008-12-31 |  | I |  | P 01114 | Lead, Total Recoverable |  | <1 |  | UG/L | AB - Annual Average
FL0021270 | Fort Myers South AWWTP | SD | DW | LEE | PRT-E | 2008-12-31 |  | I |  | P 01114 | Lead, Total Recoverable |  | <1 |  | UG/L | MB - Maximum
FL0021270 | Fort Myers South AWWTP | SD | DW | LEE | PRT-E | 2008-12-31 |  | I |  | P 71901 | Mercury, Total Recoverable |  | 0.0043 |  | UG/L | AB - Annual Average
FL0021270 | Fort Myers South AWWTP | SD | DW | LEE | PRT-E | 2008-12-31 |  | I |  | P 71901 | Mercury, Total Recoverable |  | 0.0043 |  | UG/L | MB - Maximum
FL0021270 | Fort Myers South AWWTP | SD | DW | LEE | PRT-E | 2008-12-31 |  | I |  | P 01074 | Nickel, Total Recoverable |  | 3 |  | UG/L | MB - Maximum
FL0021270 | Fort Myers South AWWTP | SD | DW | LEE | PRT-E | 2008-12-31 |  | I |  | P 01074 | Nickel, Total Recoverable |  | 3 |  | UG/L | AB - Annual Average
FL0021270 | Fort Myers South AWWTP | SD | DW | LEE | PRT-E | 2008-12-31 |  | I |  | P 00981 | Selenium, Total Recoverable |  | <2 |  | UG/L | AB - Annual Average
FL0021270 | Fort Myers South AWWTP | SD | DW | LEE | PRT-E | 2008-12-31 |  | I |  | P 00981 | Selenium, Total Recoverable |  | <2 |  | UG/L | MB - Maximum
FL0021270 | Fort Myers South AWWTP | SD | DW | LEE | PRT-E | 2008-12-31 |  | I |  | P 01079 | Silver, Total Recoverable |  | 1 |  | UG/L | MB - Maximum
FL0021270 | Fort Myers South AWWTP | SD | DW | LEE | PRT-E | 2008-12-31 |  | I |  | P 01079 | Silver, Total Recoverable |  | 1 |  | UG/L | AB - Annual Average
FL0021270 | Fort Myers South AWWTP | SD | DW | LEE | PRT-E | 2008-12-31 |  | I |  | P 00982 | Thallium, Total Recoverable |  | <1 |  | UG/L | MB - Maximum
FL0021270 | Fort Myers South AWWTP | SD | DW | LEE | PRT-E | 2008-12-31 |  | I |  | P 00982 | Thallium, Total Recoverable |  | <1 |  | UG/L | AB - Annual Average
FL0021270 | Fort Myers South AWWTP | SD | DW | LEE | PRT-E | 2008-12-31 |  | I |  | P 01094 | Zinc, Total Recoverable |  | 25 |  | UG/L | MB - Maximum
FL0021270 | Fort Myers South AWWTP | SD | DW | LEE | PRT-E | 2008-12-31 |  | I |  | P 01094 | Zinc, Total Recoverable |  | 25 |  | UG/L | AB - Annual Average
FL0021270 | Fort Myers South AWWTP | SD | DW | LEE | PRT-E | 2008-12-31 |  | I |  | P 78248 | Cyanide, Total Recoverable |  | <4.7 |  | UG/L | AB - Annual Average
FL0021270 | Fort Myers South AWWTP | SD | DW | LEE | PRT-E | 2008-12-31 |  | I |  | P 78248 | Cyanide, Total Recoverable |  | <4.7 |  | UG/L | MB - Maximum
FL0021270 | Fort Myers South AWWTP | SD | DW | LEE | PRT-E | 2008-12-31 |  | I |  | P 70029 | Phenolic Compounds, Total Recoverable |  | <14 |  | UG/L | AB - Annual Average
FL0021270 | Fort Myers South AWWTP | SD | DW | LEE | PRT-E | 2008-12-31 |  | I |  | P 70029 | Phenolic Compounds, Total Recoverable |  | <14 |  | UG/L | MB - Maximum
FL0021270 | Fort Myers South AWWTP | SD | DW | LEE | PRT-I | 2008-12-31 |  | G |  | P 00400 | pH |  | 7.13 |  | SU | ME - Minimum
FL0021270 | Fort Myers South AWWTP | SD | DW | LEE | PRT-I | 2008-12-31 |  | G |  | P 00400 | pH |  | 7.21 |  | SU | MB - Maximum
FL0021270 | Fort Myers South AWWTP | SD | DW | LEE | PRT-I | 2008-12-31 |  | G |  | P 00552 | Oil And Grease, Hexane Extr Method |  | 69.4 |  | MG/L | AB - Annual Average
FL0021270 | Fort Myers South AWWTP | SD | DW | LEE | PRT-I | 2008-12-31 |  | G |  | P 00552 | Oil And Grease, Hexane Extr Method |  | 69.4 |  | MG/L | MB - Maximum
FL0021270 | Fort Myers South AWWTP | SD | DW | LEE | PRT-I | 2008-12-31 |  | G |  | P 34030 | Benzene |  | <0.21 |  | UG/L | AB - Annual Average
FL0021270 | Fort Myers South AWWTP | SD | DW | LEE | PRT-I | 2008-12-31 |  | G |  | P 34030 | Benzene |  | <0.21 |  | UG/L | MB - Maximum
FL0021270 | Fort Myers South AWWTP | SD | DW | LEE | PRT-I | 2008-12-31 |  | G |  | P 32104 | Bromoform |  | 0.29 |  | UG/L | AB - Annual Average
FL0021270 | Fort Myers South AWWTP | SD | DW | LEE | PRT-I | 2008-12-31 |  | G |  | P 32104 | Bromoform |  | 0.29 |  | UG/L | MB - Maximum
FL0021270 | Fort Myers South AWWTP | SD | DW | LEE | PRT-I | 2008-12-31 |  | G |  | P 32102 | Carbon tetrachloride |  | <0.20 |  | UG/L | AB - Annual Average
FL0021270 | Fort Myers South AWWTP | SD | DW | LEE | PRT-I | 2008-12-31 |  | G |  | P 32102 | Carbon tetrachloride |  | <0.20 |  | UG/L | MB - Maximum
FL0021270 | Fort Myers South AWWTP | SD | DW | LEE | PRT-I | 2008-12-31 |  | G |  | P 34301 | Chlorobenzene |  | <0.32 |  | UG/L | MB - Maximum
FL0021270 | Fort Myers South AWWTP | SD | DW | LEE | PRT-I | 2008-12-31 |  | G |  | P 34301 | Chlorobenzene |  | <0.32 |  | UG/L | AB - Annual Average
FL0021270 | Fort Myers South AWWTP | SD | DW | LEE | PRT-I | 2008-12-31 |  | G |  | P 34306 | Chlorodibromomethane |  | <0.25 |  | UG/L | AB - Annual Average
FL0021270 | Fort Myers South AWWTP | SD | DW | LEE | PRT-I | 2008-12-31 |  | G |  | P 34306 | Chlorodibromomethane |  | <0.25 |  | UG/L | MB - Maximum
FL0021270 | Fort Myers South AWWTP | SD | DW | LEE | PRT-I | 2008-12-31 |  | G |  | P 34311 | Chloroethane, Total Weight |  | <0.30 |  | UG/L | MB - Maximum
FL0021270 | Fort Myers South AWWTP | SD | DW | LEE | PRT-I | 2008-12-31 |  | G |  | P 34311 | Chloroethane, Total Weight |  | <0.30 |  | UG/L | AB - Annual Average
FL0021270 | Fort Myers South AWWTP | SD | DW | LEE | PRT-I | 2008-12-31 |  | G |  | P 34576 | 2-chloroethyl vinyl ether (mixed) |  | <6.5 |  | UG/L | AB - Annual Average
FL0021270 | Fort Myers South AWWTP | SD | DW | LEE | PRT-I | 2008-12-31 |  | G |  | P 34576 | 2-chloroethyl vinyl ether (mixed) |  | <6.5 |  | UG/L | MB - Maximum
FL0021270 | Fort Myers South AWWTP | SD | DW | LEE | PRT-I | 2008-12-31 |  | G |  | P 32106 | Chloroform |  | 0.97 |  | UG/L | AB - Annual Average
FL0021270 | Fort Myers South AWWTP | SD | DW | LEE | PRT-I | 2008-12-31 |  | G |  | P 32106 | Chloroform |  | 0.97 |  | UG/L | MB - Maximum
FL0021270 | Fort Myers South AWWTP | SD | DW | LEE | PRT-I | 2008-12-31 |  | G |  | P 32101 | Dichlorobromomethane |  | <0.18 |  | UG/L | MB - Maximum
FL0021270 | Fort Myers South AWWTP | SD | DW | LEE | PRT-I | 2008-12-31 |  | G |  | P 32101 | Dichlorobromomethane |  | <0.18 |  | UG/L | AB - Annual Average
FL0021270 | Fort Myers South AWWTP | SD | DW | LEE | PRT-I | 2008-12-31 |  | G |  | P 34496 | 1,1-dichloroethane |  | <0.24 |  | UG/L | AB - Annual Average
FL0021270 | Fort Myers South AWWTP | SD | DW | LEE | PRT-I | 2008-12-31 |  | G |  | P 34496 | 1,1-dichloroethane |  | <0.24 |  | UG/L | MB - Maximum
FL0021270 | Fort Myers South AWWTP | SD | DW | LEE | PRT-I | 2008-12-31 |  | G |  | P 32103 | 1,2-dichloroethane |  | <0.24 |  | UG/L | AB - Annual Average
FL0021270 | Fort Myers South AWWTP | SD | DW | LEE | PRT-I | 2008-12-31 |  | G |  | P 32103 | 1,2-dichloroethane |  | <0.24 |  | UG/L | MB - Maximum
FL0021270 | Fort Myers South AWWTP | SD | DW | LEE | PRT-I | 2008-12-31 |  | G |  | P 34501 | 1,1-dichloroethylene |  | <0.32 |  | UG/L | MB - Maximum
FL0021270 | Fort Myers South AWWTP | SD | DW | LEE | PRT-I | 2008-12-31 |  | G |  | P 34501 | 1,1-dichloroethylene |  | <0.32 |  | UG/L | AB - Annual Average
FL0021270 | Fort Myers South AWWTP | SD | DW | LEE | PRT-I | 2008-12-31 |  | G |  | P 34541 | 1,2-dichloropropane |  | <0.32 |  | UG/L | AB - Annual Average
FL0021270 | Fort Myers South AWWTP | SD | DW | LEE | PRT-I | 2008-12-31 |  | G |  | P 34541 | 1,2-dichloropropane |  | <0.32 |  | UG/L | MB - Maximum
FL0021270 | Fort Myers South AWWTP | SD | DW | LEE | PRT-I | 2008-12-31 |  | G |  | P 77163 | 1,3-dichloropropene |  | <0.28 |  | UG/L | MB - Maximum
FL0021270 | Fort Myers South AWWTP | SD | DW | LEE | PRT-I | 2008-12-31 |  | G |  | P 77163 | 1,3-dichloropropene |  | <0.28 |  | UG/L | AB - Annual Average
FL0021270 | Fort Myers South AWWTP | SD | DW | LEE | PRT-I | 2008-12-31 |  | G |  | P 34371 | Ethylbenzene |  | <0.32 |  | UG/L | AB - Annual Average
FL0021270 | Fort Myers South AWWTP | SD | DW | LEE | PRT-I | 2008-12-31 |  | G |  | P 34371 | Ethylbenzene |  | <0.32 |  | UG/L | MB - Maximum
FL0021270 | Fort Myers South AWWTP | SD | DW | LEE | PRT-I | 2008-12-31 |  | G |  | P 34413 | Methyl bromide |  | <0.67 |  | UG/L | AB - Annual Average
FL0021270 | Fort Myers South AWWTP | SD | DW | LEE | PRT-I | 2008-12-31 |  | G |  | P 34413 | Methyl bromide |  | <0.67 |  | UG/L | MB - Maximum
FL0021270 | Fort Myers South AWWTP | SD | DW | LEE | PRT-I | 2008-12-31 |  | G |  | P 34418 | Methyl chloride |  | <0.22 |  | UG/L | AB - Annual Average
FL0021270 | Fort Myers South AWWTP | SD | DW | LEE | PRT-I | 2008-12-31 |  | G |  | P 34418 | Methyl chloride |  | <0.22 |  | UG/L | MB - Maximum
FL0021270 | Fort Myers South AWWTP | SD | DW | LEE | PRT-I | 2008-12-31 |  | G |  | P 34423 | Methylene chloride |  | <0.28 |  | UG/L | AB - Annual Average
FL0021270 | Fort Myers South AWWTP | SD | DW | LEE | PRT-I | 2008-12-31 |  | G |  | P 34423 | Methylene chloride |  | <0.28 |  | UG/L | MB - Maximum
FL0021270 | Fort Myers South AWWTP | SD | DW | LEE | PRT-I | 2008-12-31 |  | G |  | P 34516 | 1,1,2,2-tetrachloroethane |  | <0.23 |  | UG/L | AB - Annual Average
FL0021270 | Fort Myers South AWWTP | SD | DW | LEE | PRT-I | 2008-12-31 |  | G |  | P 34516 | 1,1,2,2-tetrachloroethane |  | <0.23 |  | UG/L | MB - Maximum
FL0021270 | Fort Myers South AWWTP | SD | DW | LEE | PRT-I | 2008-12-31 |  | G |  | P 34475 | Tetrachloroethylene |  | <0.33 |  | UG/L | AB - Annual Average
FL0021270 | Fort Myers South AWWTP | SD | DW | LEE | PRT-I | 2008-12-31 |  | G |  | P 34475 | Tetrachloroethylene |  | <0.33 |  | UG/L | MB - Maximum
FL0021270 | Fort Myers South AWWTP | SD | DW | LEE | PRT-I | 2008-12-31 |  | G |  | P 34010 | Toluene |  | 2.3 |  | UG/L | AB - Annual Average
FL0021270 | Fort Myers South AWWTP | SD | DW | LEE | PRT-I | 2008-12-31 |  | G |  | P 34010 | Toluene |  | 2.3 |  | UG/L | MB - Maximum
FL0021270 | Fort Myers South AWWTP | SD | DW | LEE | PRT-I | 2008-12-31 |  | G |  | P 34546 | 1,2-trans-dichloroethylene |  | <0.21 |  | UG/L | AB - Annual Average
FL0021270 | Fort Myers South AWWTP | SD | DW | LEE | PRT-I | 2008-12-31 |  | G |  | P 34546 | 1,2-trans-dichloroethylene |  | <0.21 |  | UG/L | MB - Maximum
FL0021270 | Fort Myers South AWWTP | SD | DW | LEE | PRT-I | 2008-12-31 |  | G |  | P 34506 | 1,1,1-trichloroethane |  | <0.35 |  | UG/L | AB - Annual Average
FL0021270 | Fort Myers South AWWTP | SD | DW | LEE | PRT-I | 2008-12-31 |  | G |  | P 34506 | 1,1,1-trichloroethane |  | <0.35 |  | UG/L | MB - Maximum
FL0021270 | Fort Myers South AWWTP | SD | DW | LEE | PRT-I | 2008-12-31 |  | G |  | P 34511 | 1,1,2-trichloroethane |  | <0.24 |  | UG/L | AB - Annual Average
FL0021270 | Fort Myers South AWWTP | SD | DW | LEE | PRT-I | 2008-12-31 |  | G |  | P 34511 | 1,1,2-trichloroethane |  | <0.24 |  | UG/L | MB - Maximum
FL0021270 | Fort Myers South AWWTP | SD | DW | LEE | PRT-I | 2008-12-31 |  | G |  | P 39180 | Trichloroethylene |  | <0.26 |  | UG/L | AB - Annual Average
FL0021270 | Fort Myers South AWWTP | SD | DW | LEE | PRT-I | 2008-12-31 |  | G |  | P 39180 | Trichloroethylene |  | <0.26 |  | UG/L | MB - Maximum
FL0021270 | Fort Myers South AWWTP | SD | DW | LEE | PRT-I | 2008-12-31 |  | G |  | P 39175 | Vinyl chloride |  | <0.18 |  | UG/L | AB - Annual Average
FL0021270 | Fort Myers South AWWTP | SD | DW | LEE | PRT-I | 2008-12-31 |  | G |  | P 39175 | Vinyl chloride |  | <0.18 |  | UG/L | MB - Maximum
FL0021270 | Fort Myers South AWWTP | SD | DW | LEE | PRT-I | 2008-12-31 |  | G |  | P 34586 | 2-chlorophenol |  | <.87 |  | UG/L | AB - Annual Average
FL0021270 | Fort Myers South AWWTP | SD | DW | LEE | PRT-I | 2008-12-31 |  | G |  | P 34586 | 2-chlorophenol |  | <.87 |  | UG/L | MB - Maximum
FL0021270 | Fort Myers South AWWTP | SD | DW | LEE | PRT-I | 2008-12-31 |  | G |  | P 34601 | 2,4-dichlorophenol |  | 15 |  | UG/L | AB - Annual Average
FL0021270 | Fort Myers South AWWTP | SD | DW | LEE | PRT-I | 2008-12-31 |  | G |  | P 34601 | 2,4-dichlorophenol |  | 15 |  | UG/L | MB - Maximum
FL0021270 | Fort Myers South AWWTP | SD | DW | LEE | PRT-I | 2008-12-31 |  | G |  | P 34606 | 2,4-dimethylphenol |  | <2.6 |  | UG/L | AB - Annual Average
FL0021270 | Fort Myers South AWWTP | SD | DW | LEE | PRT-I | 2008-12-31 |  | G |  | P 34606 | 2,4-dimethylphenol |  | <2.6 |  | UG/L | MB - Maximum
FL0021270 | Fort Myers South AWWTP | SD | DW | LEE | PRT-I | 2008-12-31 |  | G |  | P 34657 | 4,6-dinitro-o-cresol |  | <1.3 |  | UG/L | AB - Annual Average
FL0021270 | Fort Myers South AWWTP | SD | DW | LEE | PRT-I | 2008-12-31 |  | G |  | P 34657 | 4,6-dinitro-o-cresol |  | <1.3 |  | UG/L | MB - Maximum
FL0021270 | Fort Myers South AWWTP | SD | DW | LEE | PRT-I | 2008-12-31 |  | G |  | P 34616 | 2,4-dinitrophenol |  | <15 |  | UG/L | AB - Annual Average
FL0021270 | Fort Myers South AWWTP | SD | DW | LEE | PRT-I | 2008-12-31 |  | G |  | P 34616 | 2,4-dinitrophenol |  | <15 |  | UG/L | MB - Maximum
FL0021270 | Fort Myers South AWWTP | SD | DW | LEE | PRT-I | 2008-12-31 |  | G |  | P 00665 | Phosphorus, Total (as P) |  | 4.54 |  | UG/L | AB - Annual Average
FL0021270 | Fort Myers South AWWTP | SD | DW | LEE | PRT-I | 2008-12-31 |  | G |  | P 00665 | Phosphorus, Total (as P) |  | 14.4 |  | UG/L | MB - Maximum
FL0021270 | Fort Myers South AWWTP | SD | DW | LEE | PRT-I | 2008-12-31 |  | G |  | P 34591 | 2-nitrophenol |  | <1.9 |  | UG/L | AB - Annual Average
FL0021270 | Fort Myers South AWWTP | SD | DW | LEE | PRT-I | 2008-12-31 |  | G |  | P 34591 | 2-nitrophenol |  | <1.9 |  | UG/L | MB - Maximum
FL0021270 | Fort Myers South AWWTP | SD | DW | LEE | PRT-I | 2008-12-31 |  | G |  | P 34646 | 4-nitrophenol |  | <0.84 |  | UG/L | AB - Annual Average
FL0021270 | Fort Myers South AWWTP | SD | DW | LEE | PRT-I | 2008-12-31 |  | G |  | P 34646 | 4-nitrophenol |  | <0.84 |  | UG/L | MB - Maximum
FL0021270 | Fort Myers South AWWTP | SD | DW | LEE | PRT-I | 2008-12-31 |  | G |  | P 39032 | Pentachlorophenol |  | <1.3 |  | UG/L | AB - Annual Average
FL0021270 | Fort Myers South AWWTP | SD | DW | LEE | PRT-I | 2008-12-31 |  | G |  | P 39032 | Pentachlorophenol |  | <1.3 |  | UG/L | MB - Maximum
FL0021270 | Fort Myers South AWWTP | SD | DW | LEE | PRT-I | 2008-12-31 |  | G |  | P 34694 | Phenol, Single Compound |  | <1.0 |  | UG/L | AB - Annual Average
FL0021270 | Fort Myers South AWWTP | SD | DW | LEE | PRT-I | 2008-12-31 |  | G |  | P 34694 | Phenol, Single Compound |  | <1.0 |  | UG/L | MB - Maximum
FL0021270 | Fort Myers South AWWTP | SD | DW | LEE | PRT-I | 2008-12-31 |  | G |  | P 34621 | 2,4,6-trichlorophenol |  | <1.1 |  | UG/L | AB - Annual Average
FL0021270 | Fort Myers South AWWTP | SD | DW | LEE | PRT-I | 2008-12-31 |  | G |  | P 34621 | 2,4,6-trichlorophenol |  | <1.1 |  | UG/L | MB - Maximum
FL0021270 | Fort Myers South AWWTP | SD | DW | LEE | PRT-I | 2008-12-31 |  | G |  | P 34205 | Acenaphthene |  | <0.68 |  | UG/L | AB - Annual Average
FL0021270 | Fort Myers South AWWTP | SD | DW | LEE | PRT-I | 2008-12-31 |  | G |  | P 34205 | Acenaphthene |  | <0.68 |  | UG/L | MB - Maximum
FL0021270 | Fort Myers South AWWTP | SD | DW | LEE | PRT-I | 2008-12-31 |  | G |  | P 34200 | Acenaphthylene |  | <0.73 |  | UG/L | AB - Annual Average
FL0021270 | Fort Myers South AWWTP | SD | DW | LEE | PRT-I | 2008-12-31 |  | G |  | P 34200 | Acenaphthylene |  | <0.73 |  | UG/L | MB - Maximum
FL0021270 | Fort Myers South AWWTP | SD | DW | LEE | PRT-I | 2008-12-31 |  | G |  | P 34220 | Anthracene |  | <0.52 |  | UG/L | AB - Annual Average
FL0021270 | Fort Myers South AWWTP | SD | DW | LEE | PRT-I | 2008-12-31 |  | G |  | P 34220 | Anthracene |  | <0.52 |  | UG/L | MB - Maximum
FL0021270 | Fort Myers South AWWTP | SD | DW | LEE | PRT-I | 2008-12-31 |  | G |  | P 39120 | Benzidine |  | <2.5 |  | UG/L | AB - Annual Average
FL0021270 | Fort Myers South AWWTP | SD | DW | LEE | PRT-I | 2008-12-31 |  | G |  | P 39120 | Benzidine |  | <2.5 |  | UG/L | MB - Maximum
FL0021270 | Fort Myers South AWWTP | SD | DW | LEE | PRT-I | 2008-12-31 |  | G |  | P 34526 | Benzo(a)anthracene |  | <0.60 |  | UG/L | AB - Annual Average
FL0021270 | Fort Myers South AWWTP | SD | DW | LEE | PRT-I | 2008-12-31 |  | G |  | P 34526 | Benzo(a)anthracene |  | <0.60 |  | UG/L | MB - Maximum
FL0021270 | Fort Myers South AWWTP | SD | DW | LEE | PRT-I | 2008-12-31 |  | G |  | P 34247 | Benzo(a)pyrene |  | <0.55 |  | UG/L | AB - Annual Average
FL0021270 | Fort Myers South AWWTP | SD | DW | LEE | PRT-I | 2008-12-31 |  | G |  | P 34247 | Benzo(a)pyrene |  | <0.55 |  | UG/L | MB - Maximum
FL0021270 | Fort Myers South AWWTP | SD | DW | LEE | PRT-I | 2008-12-31 |  | G |  | P 79531 | Benzo(b)fluoranthene (3,4-benzo) |  | <0.52 |  | UG/L | AB - Annual Average
FL0021270 | Fort Myers South AWWTP | SD | DW | LEE | PRT-I | 2008-12-31 |  | G |  | P 79531 | Benzo(b)fluoranthene (3,4-benzo) |  | <0.52 |  | UG/L | MB - Maximum
FL0021270 | Fort Myers South AWWTP | SD | DW | LEE | PRT-I | 2008-12-31 |  | G |  | P 34521 | Benzo(ghi)perylene |  | <1 |  | UG/L | AB - Annual Average
FL0021270 | Fort Myers South AWWTP | SD | DW | LEE | PRT-I | 2008-12-31 |  | G |  | P 34521 | Benzo(ghi)perylene |  | <1 |  | UG/L | MB - Maximum
FL0021270 | Fort Myers South AWWTP | SD | DW | LEE | PRT-I | 2008-12-31 |  | G |  | P 34242 | Benzo(k)fluoranthene |  | <0.86 |  | UG/L | AB - Annual Average
FL0021270 | Fort Myers South AWWTP | SD | DW | LEE | PRT-I | 2008-12-31 |  | G |  | P 34242 | Benzo(k)fluoranthene |  | <0.86 |  | UG/L | MB - Maximum
FL0021270 | Fort Myers South AWWTP | SD | DW | LEE | PRT-I | 2008-12-31 |  | G |  | P 34278 | Bis (2-chloroethoxy) methane |  | <0.50 |  | UG/L | AB - Annual Average
FL0021270 | Fort Myers South AWWTP | SD | DW | LEE | PRT-I | 2008-12-31 |  | G |  | P 34278 | Bis (2-chloroethoxy) methane |  | <0.50 |  | UG/L | MB - Maximum
FL0021270 | Fort Myers South AWWTP | SD | DW | LEE | PRT-I | 2008-12-31 |  | G |  | P 34273 | Bis (2-chloroethyl) ether |  | <0.68 |  | UG/L | AB - Annual Average
FL0021270 | Fort Myers South AWWTP | SD | DW | LEE | PRT-I | 2008-12-31 |  | G |  | P 34273 | Bis (2-chloroethyl) ether |  | <0.68 |  | UG/L | MB - Maximum
FL0021270 | Fort Myers South AWWTP | SD | DW | LEE | PRT-I | 2008-12-31 |  | G |  | P 34283 | Bis (2-chloroisopropyl) ether |  | <0.42 |  | UG/L | AB - Annual Average
FL0021270 | Fort Myers South AWWTP | SD | DW | LEE | PRT-I | 2008-12-31 |  | G |  | P 34283 | Bis (2-chloroisopropyl) ether |  | <0.42 |  | UG/L | MB - Maximum
FL0021270 | Fort Myers South AWWTP | SD | DW | LEE | PRT-I | 2008-12-31 |  | G |  | P 39100 | Bis (2-ethylhexyl) phthalate |  | <0.42 |  | UG/L | AB - Annual Average
FL0021270 | Fort Myers South AWWTP | SD | DW | LEE | PRT-I | 2008-12-31 |  | G |  | P 39100 | Bis (2-ethylhexyl) phthalate |  | <0.42 |  | UG/L | MB - Maximum
FL0021270 | Fort Myers South AWWTP | SD | DW | LEE | PRT-I | 2008-12-31 |  | G |  | P 34636 | 4-bromophenyl phenyl ether |  | <0.29 |  | UG/L | AB - Annual Average
FL0021270 | Fort Myers South AWWTP | SD | DW | LEE | PRT-I | 2008-12-31 |  | G |  | P 34636 | 4-bromophenyl phenyl ether |  | <0.29 |  | UG/L | MB - Maximum
FL0021270 | Fort Myers South AWWTP | SD | DW | LEE | PRT-I | 2008-12-31 |  | G |  | P 34292 | Butyl benzyl phthalate |  | <0.57 |  | UG/L | AB - Annual Average
FL0021270 | Fort Myers South AWWTP | SD | DW | LEE | PRT-I | 2008-12-31 |  | G |  | P 34292 | Butyl benzyl phthalate |  | <0.57 |  | UG/L | MB - Maximum
FL0021270 | Fort Myers South AWWTP | SD | DW | LEE | PRT-I | 2008-12-31 |  | G |  | P 34581 | 2-chloronaphthalene |  | <0.52 |  | UG/L | AB - Annual Average
FL0021270 | Fort Myers South AWWTP | SD | DW | LEE | PRT-I | 2008-12-31 |  | G |  | P 34581 | 2-chloronaphthalene |  | <0.52 |  | UG/L | MB - Maximum
FL0021270 | Fort Myers South AWWTP | SD | DW | LEE | PRT-I | 2008-12-31 |  | G |  | P 34641 | 4-chlorophenyl phenyl ether |  | <0.34 |  | UG/L | MB - Maximum
FL0021270 | Fort Myers South AWWTP | SD | DW | LEE | PRT-I | 2008-12-31 |  | G |  | P 34641 | 4-chlorophenyl phenyl ether |  | <0.34 |  | UG/L | AB - Annual Average
FL0021270 | Fort Myers South AWWTP | SD | DW | LEE | PRT-I | 2008-12-31 |  | G |  | P 34320 | Chrysene |  | <0.32 |  | UG/L | AB - Annual Average
FL0021270 | Fort Myers South AWWTP | SD | DW | LEE | PRT-I | 2008-12-31 |  | G |  | P 34320 | Chrysene |  | <0.32 |  | UG/L | MB - Maximum
FL0021270 | Fort Myers South AWWTP | SD | DW | LEE | PRT-I | 2008-12-31 |  | G |  | P 34556 | Dibenzo (a,h) anthracene |  | <1.1 |  | UG/L | MB - Maximum
FL0021270 | Fort Myers South AWWTP | SD | DW | LEE | PRT-I | 2008-12-31 |  | G |  | P 34556 | Dibenzo (a,h) anthracene |  | <1.1 |  | UG/L | AB - Annual Average
FL0021270 | Fort Myers South AWWTP | SD | DW | LEE | PRT-I | 2008-12-31 |  | G |  | P 34536 | 1,2-dichlorobenzene |  | <.94 |  | UG/L | MB - Maximum
FL0021270 | Fort Myers South AWWTP | SD | DW | LEE | PRT-I | 2008-12-31 |  | G |  | P 34536 | 1,2-dichlorobenzene |  | <.94 |  | UG/L | AB - Annual Average
FL0021270 | Fort Myers South AWWTP | SD | DW | LEE | PRT-I | 2008-12-31 |  | G |  | P 34566 | 1,3-dichlorobenzene |  | <.94 |  | UG/L | MB - Maximum
FL0021270 | Fort Myers South AWWTP | SD | DW | LEE | PRT-I | 2008-12-31 |  | G |  | P 34566 | 1,3-dichlorobenzene |  | <.94 |  | UG/L | AB - Annual Average
FL0021270 | Fort Myers South AWWTP | SD | DW | LEE | PRT-I | 2008-12-31 |  | G |  | P 34571 | 1,4-dichlorobenzene |  | <1.0 |  | UG/L | MB - Maximum
FL0021270 | Fort Myers South AWWTP | SD | DW | LEE | PRT-I | 2008-12-31 |  | G |  | P 34571 | 1,4-dichlorobenzene |  | <1.0 |  | UG/L | AB - Annual Average
FL0021270 | Fort Myers South AWWTP | SD | DW | LEE | PRT-I | 2008-12-31 |  | G |  | P 34631 | 3,3'-dichlorobenzidine |  | <0.47 |  | UG/L | MB - Maximum
FL0021270 | Fort Myers South AWWTP | SD | DW | LEE | PRT-I | 2008-12-31 |  | G |  | P 34631 | 3,3'-dichlorobenzidine |  | <0.47 |  | UG/L | AB - Annual Average
FL0021270 | Fort Myers South AWWTP | SD | DW | LEE | PRT-I | 2008-12-31 |  | G |  | P 34336 | Diethyl phthalate |  | <0.36 |  | UG/L | MB - Maximum
FL0021270 | Fort Myers South AWWTP | SD | DW | LEE | PRT-I | 2008-12-31 |  | G |  | P 34336 | Diethyl phthalate |  | <0.36 |  | UG/L | AB - Annual Average
FL0021270 | Fort Myers South AWWTP | SD | DW | LEE | PRT-I | 2008-12-31 |  | G |  | P 34341 | Dimethyl phthalate |  | <2.5 |  | UG/L | MB - Maximum
FL0021270 | Fort Myers South AWWTP | SD | DW | LEE | PRT-I | 2008-12-31 |  | G |  | P 34341 | Dimethyl phthalate |  | <2.5 |  | UG/L | AB - Annual Average
FL0021270 | Fort Myers South AWWTP | SD | DW | LEE | PRT-I | 2008-12-31 |  | G |  | P 39110 | Di-n-butyl phthalate |  | <0.76 |  | UG/L | MB - Maximum
FL0021270 | Fort Myers South AWWTP | SD | DW | LEE | PRT-I | 2008-12-31 |  | G |  | P 39110 | Di-n-butyl phthalate |  | <0.76 |  | UG/L | AB - Annual Average
FL0021270 | Fort Myers South AWWTP | SD | DW | LEE | PRT-I | 2008-12-31 |  | G |  | P 34611 | 2,4-dinitrotoluene |  | <0.77 |  | UG/L | MB - Maximum
FL0021270 | Fort Myers South AWWTP | SD | DW | LEE | PRT-I | 2008-12-31 |  | G |  | P 34611 | 2,4-dinitrotoluene |  | <0.77 |  | UG/L | AB - Annual Average
FL0021270 | Fort Myers South AWWTP | SD | DW | LEE | PRT-I | 2008-12-31 |  | G |  | P 34626 | 2,6-dinitrotoluene |  | <0.72 |  | UG/L | MB - Maximum
FL0021270 | Fort Myers South AWWTP | SD | DW | LEE | PRT-I | 2008-12-31 |  | G |  | P 34626 | 2,6-dinitrotoluene |  | <0.72 |  | UG/L | AB - Annual Average
FL0021270 | Fort Myers South AWWTP | SD | DW | LEE | PRT-I | 2008-12-31 |  | G |  | P 34596 | Di-n-octyl phthalate |  | <0.53 |  | UG/L | AB - Annual Average
FL0021270 | Fort Myers South AWWTP | SD | DW | LEE | PRT-I | 2008-12-31 |  | G |  | P 34596 | Di-n-octyl phthalate |  | <0.53 |  | UG/L | MB - Maximum
FL0021270 | Fort Myers South AWWTP | SD | DW | LEE | PRT-I | 2008-12-31 |  | G |  | P 34346 | 1,2-diphenylhydrazine |  | <1.0 |  | UG/L | MB - Maximum
FL0021270 | Fort Myers South AWWTP | SD | DW | LEE | PRT-I | 2008-12-31 |  | G |  | P 34346 | 1,2-diphenylhydrazine |  | <1.0 |  | UG/L | AB - Annual Average
FL0021270 | Fort Myers South AWWTP | SD | DW | LEE | PRT-I | 2008-12-31 |  | G |  | P 34376 | Fluoranthene |  | <0.46 |  | UG/L | MB - Maximum
FL0021270 | Fort Myers South AWWTP | SD | DW | LEE | PRT-I | 2008-12-31 |  | G |  | P 34376 | Fluoranthene |  | <0.46 |  | UG/L | AB - Annual Average
FL0021270 | Fort Myers South AWWTP | SD | DW | LEE | PRT-I | 2008-12-31 |  | G |  | P 34381 | Fluorene |  | <0.47 |  | UG/L | MB - Maximum
FL0021270 | Fort Myers South AWWTP | SD | DW | LEE | PRT-I | 2008-12-31 |  | G |  | P 34381 | Fluorene |  | <0.47 |  | UG/L | AB - Annual Average
FL0021270 | Fort Myers South AWWTP | SD | DW | LEE | PRT-I | 2008-12-31 |  | G |  | P 39700 | Hexachlorobenzene |  | <0.43 |  | UG/L | MB - Maximum
FL0021270 | Fort Myers South AWWTP | SD | DW | LEE | PRT-I | 2008-12-31 |  | G |  | P 39700 | Hexachlorobenzene |  | <0.43 |  | UG/L | AB - Annual Average
FL0021270 | Fort Myers South AWWTP | SD | DW | LEE | PRT-I | 2008-12-31 |  | G |  | P 39702 | Hexachlorobutadiene |  | <0.97 |  | UG/L | MB - Maximum
FL0021270 | Fort Myers South AWWTP | SD | DW | LEE | PRT-I | 2008-12-31 |  | G |  | P 39702 | Hexachlorobutadiene |  | <0.97 |  | UG/L | AB - Annual Average
FL0021270 | Fort Myers South AWWTP | SD | DW | LEE | PRT-I | 2008-12-31 |  | G |  | P 34386 | Hexachlorocyclopentadiene |  | <1.7 |  | UG/L | MB - Maximum
FL0021270 | Fort Myers South AWWTP | SD | DW | LEE | PRT-I | 2008-12-31 |  | G |  | P 34386 | Hexachlorocyclopentadiene |  | <1.7 |  | UG/L | AB - Annual Average
FL0021270 | Fort Myers South AWWTP | SD | DW | LEE | PRT-I | 2008-12-31 |  | G |  | P 34396 | Hexachloroethane |  | <1.1 |  | UG/L | MB - Maximum
FL0021270 | Fort Myers South AWWTP | SD | DW | LEE | PRT-I | 2008-12-31 |  | G |  | P 34396 | Hexachloroethane |  | <1.1 |  | UG/L | AB - Annual Average
FL0021270 | Fort Myers South AWWTP | SD | DW | LEE | PRT-I | 2008-12-31 |  | G |  | P 34403 | Indeno (1,2,3-Cd) pyrene |  | <0.94 |  | UG/L | MB - Maximum
FL0021270 | Fort Myers South AWWTP | SD | DW | LEE | PRT-I | 2008-12-31 |  | G |  | P 34403 | Indeno (1,2,3-Cd) pyrene |  | <0.94 |  | UG/L | AB - Annual Average
FL0021270 | Fort Myers South AWWTP | SD | DW | LEE | PRT-I | 2008-12-31 |  | G |  | P 34408 | Isophorone |  | <0.44 |  | UG/L | MB - Maximum
FL0021270 | Fort Myers South AWWTP | SD | DW | LEE | PRT-I | 2008-12-31 |  | G |  | P 34408 | Isophorone |  | <0.44 |  | UG/L | AB - Annual Average
FL0021270 | Fort Myers South AWWTP | SD | DW | LEE | PRT-I | 2008-12-31 |  | G |  | P 34696 | Naphthalene |  | <0.72 |  | UG/L | MB - Maximum
FL0021270 | Fort Myers South AWWTP | SD | DW | LEE | PRT-I | 2008-12-31 |  | G |  | P 34696 | Naphthalene |  | <0.72 |  | UG/L | AB - Annual Average
FL0021270 | Fort Myers South AWWTP | SD | DW | LEE | PRT-I | 2008-12-31 |  | G |  | P 34447 | Nitrobenzene |  | <0.40 |  | UG/L | MB - Maximum
FL0021270 | Fort Myers South AWWTP | SD | DW | LEE | PRT-I | 2008-12-31 |  | G |  | P 34447 | Nitrobenzene |  | <0.40 |  | UG/L | AB - Annual Average
FL0021270 | Fort Myers South AWWTP | SD | DW | LEE | PRT-I | 2008-12-31 |  | G |  | P 34438 | N-nitrosodimethylamine |  | <0.45 |  | UG/L | MB - Maximum
FL0021270 | Fort Myers South AWWTP | SD | DW | LEE | PRT-I | 2008-12-31 |  | G |  | P 34438 | N-nitrosodimethylamine |  | <0.45 |  | UG/L | AB - Annual Average
FL0021270 | Fort Myers South AWWTP | SD | DW | LEE | PRT-I | 2008-12-31 |  | G |  | P 34428 | N-nitrosodi-n-propylamine |  | <0.65 |  | UG/L | MB - Maximum
FL0021270 | Fort Myers South AWWTP | SD | DW | LEE | PRT-I | 2008-12-31 |  | G |  | P 34428 | N-nitrosodi-n-propylamine |  | <0.65 |  | UG/L | AB - Annual Average
FL0021270 | Fort Myers South AWWTP | SD | DW | LEE | PRT-I | 2008-12-31 |  | G |  | P 34433 | N-nitrosodiphenylamine |  | <0.80 |  | UG/L | MB - Maximum
FL0021270 | Fort Myers South AWWTP | SD | DW | LEE | PRT-I | 2008-12-31 |  | G |  | P 34433 | N-nitrosodiphenylamine |  | <0.80 |  | UG/L | AB - Annual Average
FL0021270 | Fort Myers South AWWTP | SD | DW | LEE | PRT-I | 2008-12-31 |  | G |  | P 34461 | Phenanthrene |  | <0.31 |  | UG/L | MB - Maximum
FL0021270 | Fort Myers South AWWTP | SD | DW | LEE | PRT-I | 2008-12-31 |  | G |  | P 34461 | Phenanthrene |  | <0.31 |  | UG/L | AB - Annual Average
FL0021270 | Fort Myers South AWWTP | SD | DW | LEE | PRT-I | 2008-12-31 |  | G |  | P 34469 | Pyrene |  | <0.20 |  | UG/L | MB - Maximum
FL0021270 | Fort Myers South AWWTP | SD | DW | LEE | PRT-I | 2008-12-31 |  | G |  | P 34469 | Pyrene |  | <0.20 |  | UG/L | AB - Annual Average
FL0021270 | Fort Myers South AWWTP | SD | DW | LEE | PRT-I | 2008-12-31 |  | G |  | P 34551 | 1,2,4-trichlorobenzene |  | <0.79 |  | UG/L | MB - Maximum
FL0021270 | Fort Myers South AWWTP | SD | DW | LEE | PRT-I | 2008-12-31 |  | G |  | P 34551 | 1,2,4-trichlorobenzene |  | <0.79 |  | UG/L | AB - Annual Average
FL0021270 | Fort Myers South AWWTP | SD | DW | LEE | PRT-I | 2008-12-31 |  | G |  | P 39330 | Aldrin |  | <0.026 |  | UG/L | MB - Maximum
FL0021270 | Fort Myers South AWWTP | SD | DW | LEE | PRT-I | 2008-12-31 |  | G |  | P 39330 | Aldrin |  | <0.026 |  | UG/L | AB - Annual Average
FL0021270 | Fort Myers South AWWTP | SD | DW | LEE | PRT-I | 2008-12-31 |  | G |  | P 34253 | Alpha-bhc, Dissolved |  | <0.024 |  | UG/L | MB - Maximum
FL0021270 | Fort Myers South AWWTP | SD | DW | LEE | PRT-I | 2008-12-31 |  | G |  | P 34253 | Alpha-bhc, Dissolved |  | <0.024 |  | UG/L | AB - Annual Average
FL0021270 | Fort Myers South AWWTP | SD | DW | LEE | PRT-I | 2008-12-31 |  | G |  | P 39338 | B-bhc-beta |  | <0.019 |  | UG/L | MB - Maximum
FL0021270 | Fort Myers South AWWTP | SD | DW | LEE | PRT-I | 2008-12-31 |  | G |  | P 39338 | B-bhc-beta |  | <0.019 |  | UG/L | AB - Annual Average
FL0021270 | Fort Myers South AWWTP | SD | DW | LEE | PRT-I | 2008-12-31 |  | G |  | P 39782 | Gamma BHC (Lindane) |  | <0.028 |  | UG/L | MB - Maximum
FL0021270 | Fort Myers South AWWTP | SD | DW | LEE | PRT-I | 2008-12-31 |  | G |  | P 39782 | Gamma BHC (Lindane) |  | <0.028 |  | UG/L | AB - Annual Average
FL0021270 | Fort Myers South AWWTP | SD | DW | LEE | PRT-I | 2008-12-31 |  | G |  | P 34259 | Delta benzene hexachloride |  | <0.039 |  | UG/L | MB - Maximum
FL0021270 | Fort Myers South AWWTP | SD | DW | LEE | PRT-I | 2008-12-31 |  | G |  | P 34259 | Delta benzene hexachloride |  | <0.039 |  | UG/L | AB - Annual Average
FL0021270 | Fort Myers South AWWTP | SD | DW | LEE | PRT-I | 2008-12-31 |  | G |  | P 39350 | Chlordane (tech mix. and metabolites) |  | <0.34 |  | UG/L | AB - Annual Average
FL0021270 | Fort Myers South AWWTP | SD | DW | LEE | PRT-I | 2008-12-31 |  | G |  | P 39350 | Chlordane (tech mix. and metabolites) |  | <0.34 |  | UG/L | MB - Maximum
FL0021270 | Fort Myers South AWWTP | SD | DW | LEE | PRT-I | 2008-12-31 |  | G |  | P 39300 | 4,4'-DDT (p,p'-DDT) |  | <0.0084 |  | UG/L | MB - Maximum
FL0021270 | Fort Myers South AWWTP | SD | DW | LEE | PRT-I | 2008-12-31 |  | G |  | P 39300 | 4,4'-DDT (p,p'-DDT) |  | <0.0084 |  | UG/L | AB - Annual Average
FL0021270 | Fort Myers South AWWTP | SD | DW | LEE | PRT-I | 2008-12-31 |  | G |  | P 39310 | 4,4'-DDD (p,p'-DDD) |  | <0.012 |  | UG/L | MB - Maximum
FL0021270 | Fort Myers South AWWTP | SD | DW | LEE | PRT-I | 2008-12-31 |  | G |  | P 39310 | 4,4'-DDD (p,p'-DDD) |  | <0.012 |  | UG/L | AB - Annual Average
FL0021270 | Fort Myers South AWWTP | SD | DW | LEE | PRT-I | 2008-12-31 |  | G |  | P 39320 | 4,4'-DDE (p,p'-DDE) |  | <0.0017 |  | UG/L | MB - Maximum
FL0021270 | Fort Myers South AWWTP | SD | DW | LEE | PRT-I | 2008-12-31 |  | G |  | P 39320 | 4,4'-DDE (p,p'-DDE) |  | <0.0017 |  | UG/L | AB - Annual Average
FL0021270 | Fort Myers South AWWTP | SD | DW | LEE | PRT-I | 2008-12-31 |  | G |  | P 39380 | Dieldrin |  | <0.0018 |  | UG/L | MB - Maximum
FL0021270 | Fort Myers South AWWTP | SD | DW | LEE | PRT-I | 2008-12-31 |  | G |  | P 39380 | Dieldrin |  | <0.0018 |  | UG/L | AB - Annual Average
FL0021270 | Fort Myers South AWWTP | SD | DW | LEE | PRT-I | 2008-12-31 |  | G |  | P 34361 | A-endosulfan-alpha |  | <0.0020 |  | UG/L | MB - Maximum
FL0021270 | Fort Myers South AWWTP | SD | DW | LEE | PRT-I | 2008-12-31 |  | G |  | P 34361 | A-endosulfan-alpha |  | <0.0020 |  | UG/L | AB - Annual Average
FL0021270 | Fort Myers South AWWTP | SD | DW | LEE | PRT-I | 2008-12-31 |  | G |  | P 34356 | B-endosulfan-beta |  | <0.0091 |  | UG/L | MB - Maximum
FL0021270 | Fort Myers South AWWTP | SD | DW | LEE | PRT-I | 2008-12-31 |  | G |  | P 34356 | B-endosulfan-beta |  | <0.0091 |  | UG/L | AB - Annual Average
FL0021270 | Fort Myers South AWWTP | SD | DW | LEE | PRT-I | 2008-12-31 |  | G |  | P 34351 | Endosulfan Sulfate |  | <0.0096 |  | UG/L | MB - Maximum
FL0021270 | Fort Myers South AWWTP | SD | DW | LEE | PRT-I | 2008-12-31 |  | G |  | P 34351 | Endosulfan Sulfate |  | <0.0096 |  | UG/L | AB - Annual Average
FL0021270 | Fort Myers South AWWTP | SD | DW | LEE | PRT-I | 2008-12-31 |  | G |  | P 39390 | Endrin |  | <0.0090 |  | UG/L | MB - Maximum
FL0021270 | Fort Myers South AWWTP | SD | DW | LEE | PRT-I | 2008-12-31 |  | G |  | P 39390 | Endrin |  | <0.0090 |  | UG/L | AB - Annual Average
FL0021270 | Fort Myers South AWWTP | SD | DW | LEE | PRT-I | 2008-12-31 |  | G |  | P 34366 | Endrin aldehyde |  | <0.0030 |  | UG/L | AB - Annual Average
FL0021270 | Fort Myers South AWWTP | SD | DW | LEE | PRT-I | 2008-12-31 |  | G |  | P 34366 | Endrin aldehyde |  | <0.0030 |  | UG/L | MB - Maximum
FL0021270 | Fort Myers South AWWTP | SD | DW | LEE | PRT-I | 2008-12-31 |  | G |  | P 39410 | Heptachlor |  | <0.036 |  | UG/L | MB - Maximum
FL0021270 | Fort Myers South AWWTP | SD | DW | LEE | PRT-I | 2008-12-31 |  | G |  | P 39410 | Heptachlor |  | <0.036 |  | UG/L | AB - Annual Average
FL0021270 | Fort Myers South AWWTP | SD | DW | LEE | PRT-I | 2008-12-31 |  | G |  | P 39420 | Heptachlor epoxide |  | <0.0020 |  | UG/L | MB - Maximum
FL0021270 | Fort Myers South AWWTP | SD | DW | LEE | PRT-I | 2008-12-31 |  | G |  | P 39420 | Heptachlor epoxide |  | <0.0020 |  | UG/L | AB - Annual Average
FL0021270 | Fort Myers South AWWTP | SD | DW | LEE | PRT-I | 2008-12-31 |  | G |  | P 39496 | PCB-1242 (Arochlor 1242) |  | <0.42 |  | UG/L | AB - Annual Average
FL0021270 | Fort Myers South AWWTP | SD | DW | LEE | PRT-I | 2008-12-31 |  | G |  | P 39496 | PCB-1242 (Arochlor 1242) |  | <0.42 |  | UG/L | MB - Maximum
FL0021270 | Fort Myers South AWWTP | SD | DW | LEE | PRT-I | 2008-12-31 |  | G |  | P 39504 | PCB-1254 (Arochlor 1254) |  | <0.14 |  | UG/L | AB - Annual Average
FL0021270 | Fort Myers South AWWTP | SD | DW | LEE | PRT-I | 2008-12-31 |  | G |  | P 39504 | PCB-1254 (Arochlor 1254) |  | <0.14 |  | UG/L | MB - Maximum
FL0021270 | Fort Myers South AWWTP | SD | DW | LEE | PRT-I | 2008-12-31 |  | G |  | P 39488 | PCB-1221 (Arochlor 1221) |  | <0.13 |  | UG/L | AB - Annual Average
FL0021270 | Fort Myers South AWWTP | SD | DW | LEE | PRT-I | 2008-12-31 |  | G |  | P 39488 | PCB-1221 (Arochlor 1221) |  | <0.13 |  | UG/L | MB - Maximum
FL0021270 | Fort Myers South AWWTP | SD | DW | LEE | PRT-I | 2008-12-31 |  | G |  | P 39492 | PCB-1232 (Arochlor 1232) |  | <0.48 |  | UG/L | AB - Annual Average
FL0021270 | Fort Myers South AWWTP | SD | DW | LEE | PRT-I | 2008-12-31 |  | G |  | P 39492 | PCB-1232 (Arochlor 1232) |  | <0.48 |  | UG/L | MB - Maximum
FL0021270 | Fort Myers South AWWTP | SD | DW | LEE | PRT-I | 2008-12-31 |  | G |  | P 39500 | PCB-1248 (Arochlor 1248) |  | <0.35 |  | UG/L | AB - Annual Average
FL0021270 | Fort Myers South AWWTP | SD | DW | LEE | PRT-I | 2008-12-31 |  | G |  | P 39500 | PCB-1248 (Arochlor 1248) |  | <0.35 |  | UG/L | MB - Maximum
FL0021270 | Fort Myers South AWWTP | SD | DW | LEE | PRT-I | 2008-12-31 |  | G |  | P 39508 | PCB-1260 (Arochlor 1260) |  | <0.21 |  | UG/L | AB - Annual Average
FL0021270 | Fort Myers South AWWTP | SD | DW | LEE | PRT-I | 2008-12-31 |  | G |  | P 39508 | PCB-1260 (Arochlor 1260) |  | <0.21 |  | UG/L | MB - Maximum
FL0021270 | Fort Myers South AWWTP | SD | DW | LEE | PRT-I | 2008-12-31 |  | G |  | P 34671 | PCB-1016 (Arochlor 1016) |  | <0.32 |  | UG/L | AB - Annual Average
FL0021270 | Fort Myers South AWWTP | SD | DW | LEE | PRT-I | 2008-12-31 |  | G |  | P 34671 | PCB-1016 (Arochlor 1016) |  | <0.32 |  | UG/L | MB - Maximum
FL0021270 | Fort Myers South AWWTP | SD | DW | LEE | PRT-I | 2008-12-31 |  | G |  | P 39400 | Toxaphene |  | <0.17 |  | UG/L | AB - Annual Average
FL0021270 | Fort Myers South AWWTP | SD | DW | LEE | PRT-I | 2008-12-31 |  | G |  | P 39400 | Toxaphene |  | <0.17 |  | UG/L | MB - Maximum
FL0021270 | Fort Myers South AWWTP | SD | DW | LEE | PRT-I | 2008-12-31 |  | G |  | P 01268 | Antimony, Total Recoverable |  | <2 |  | UG/L | AB - Annual Average
FL0021270 | Fort Myers South AWWTP | SD | DW | LEE | PRT-I | 2008-12-31 |  | G |  | P 01268 | Antimony, Total Recoverable |  | <2 |  | UG/L | MB - Maximum
FL0021270 | Fort Myers South AWWTP | SD | DW | LEE | PRT-I | 2008-12-31 |  | G |  | P 00978 | Arsenic, Total Recoverable |  | <2 |  | UG/L | AB - Annual Average
FL0021270 | Fort Myers South AWWTP | SD | DW | LEE | PRT-I | 2008-12-31 |  | G |  | P 00978 | Arsenic, Total Recoverable |  | <2 |  | UG/L | MB - Maximum
FL0021270 | Fort Myers South AWWTP | SD | DW | LEE | PRT-I | 2008-12-31 |  | G |  | P 00998 | Beryllium, Total Recoverable |  | <0.1 |  | UG/L | AB - Annual Average
FL0021270 | Fort Myers South AWWTP | SD | DW | LEE | PRT-I | 2008-12-31 |  | G |  | P 00998 | Beryllium, Total Recoverable |  | <0.1 |  | UG/L | MB - Maximum
FL0021270 | Fort Myers South AWWTP | SD | DW | LEE | PRT-I | 2008-12-31 |  | G |  | P 01113 | Cadmium, Total Recoverable |  | <1 |  | UG/L | AB - Annual Average
FL0021270 | Fort Myers South AWWTP | SD | DW | LEE | PRT-I | 2008-12-31 |  | G |  | P 01113 | Cadmium, Total Recoverable |  | <1 |  | UG/L | MB - Maximum
FL0021270 | Fort Myers South AWWTP | SD | DW | LEE | PRT-I | 2008-12-31 |  | G |  | P 01118 | Chromium, Total Recoverable |  | <1 |  | UG/L | AB - Annual Average
FL0021270 | Fort Myers South AWWTP | SD | DW | LEE | PRT-I | 2008-12-31 |  | G |  | P 01118 | Chromium, Total Recoverable |  | <1 |  | UG/L | MB - Maximum
FL0021270 | Fort Myers South AWWTP | SD | DW | LEE | PRT-I | 2008-12-31 |  | G |  | P 01119 | Copper, Total Recoverable |  | 16 |  | UG/L | AB - Annual Average
FL0021270 | Fort Myers South AWWTP | SD | DW | LEE | PRT-I | 2008-12-31 |  | G |  | P 01119 | Copper, Total Recoverable |  | 16 |  | UG/L | MB - Maximum
FL0021270 | Fort Myers South AWWTP | SD | DW | LEE | PRT-I | 2008-12-31 |  | G |  | P 01114 | Lead, Total Recoverable |  | 2 |  | UG/L | AB - Annual Average
FL0021270 | Fort Myers South AWWTP | SD | DW | LEE | PRT-I | 2008-12-31 |  | G |  | P 01114 | Lead, Total Recoverable |  | 2 |  | UG/L | MB - Maximum
FL0021270 | Fort Myers South AWWTP | SD | DW | LEE | PRT-I | 2008-12-31 |  | G |  | P 71901 | Mercury, Total Recoverable |  | <0.0002 |  | UG/L | AB - Annual Average
FL0021270 | Fort Myers South AWWTP | SD | DW | LEE | PRT-I | 2008-12-31 |  | G |  | P 71901 | Mercury, Total Recoverable |  | <0.0002 |  | UG/L | MB - Maximum
FL0021270 | Fort Myers South AWWTP | SD | DW | LEE | PRT-I | 2008-12-31 |  | G |  | P 01074 | Nickel, Total Recoverable |  | 1 |  | UG/L | MB - Maximum
FL0021270 | Fort Myers South AWWTP | SD | DW | LEE | PRT-I | 2008-12-31 |  | G |  | P 01074 | Nickel, Total Recoverable |  | 1 |  | UG/L | AB - Annual Average
FL0021270 | Fort Myers South AWWTP | SD | DW | LEE | PRT-I | 2008-12-31 |  | G |  | P 00981 | Selenium, Total Recoverable |  | <2 |  | UG/L | MB - Maximum
FL0021270 | Fort Myers South AWWTP | SD | DW | LEE | PRT-I | 2008-12-31 |  | G |  | P 00981 | Selenium, Total Recoverable |  | <2 |  | UG/L | AB - Annual Average
FL0021270 | Fort Myers South AWWTP | SD | DW | LEE | PRT-I | 2008-12-31 |  | G |  | P 01079 | Silver, Total Recoverable |  | <1 |  | UG/L | AB - Annual Average
FL0021270 | Fort Myers South AWWTP | SD | DW | LEE | PRT-I | 2008-12-31 |  | G |  | P 01079 | Silver, Total Recoverable |  | <1 |  | UG/L | MB - Maximum
FL0021270 | Fort Myers South AWWTP | SD | DW | LEE | PRT-I | 2008-12-31 |  | G |  | P 00982 | Thallium, Total Recoverable |  | <1 |  | UG/L | AB - Annual Average
FL0021270 | Fort Myers South AWWTP | SD | DW | LEE | PRT-I | 2008-12-31 |  | G |  | P 00982 | Thallium, Total Recoverable |  | <1 |  | UG/L | MB - Maximum
FL0021270 | Fort Myers South AWWTP | SD | DW | LEE | PRT-I | 2008-12-31 |  | G |  | P 01094 | Zinc, Total Recoverable |  | 94 |  | UG/L | MB - Maximum
FL0021270 | Fort Myers South AWWTP | SD | DW | LEE | PRT-I | 2008-12-31 |  | G |  | P 01094 | Zinc, Total Recoverable |  | 94 |  | UG/L | AB - Annual Average
FL0021270 | Fort Myers South AWWTP | SD | DW | LEE | PRT-I | 2008-12-31 |  | G |  | P 78248 | Cyanide, Total Recoverable |  | <4.7 |  | UG/L | MB - Maximum
FL0021270 | Fort Myers South AWWTP | SD | DW | LEE | PRT-I | 2008-12-31 |  | G |  | P 78248 | Cyanide, Total Recoverable |  | <4.7 |  | UG/L | AB - Annual Average
FL0021270 | Fort Myers South AWWTP | SD | DW | LEE | PRT-I | 2008-12-31 |  | G |  | P 70029 | Phenolic Compounds, Total Recoverable |  | 66 |  | UG/L | AB - Annual Average
FL0021270 | Fort Myers South AWWTP | SD | DW | LEE | PRT-I | 2008-12-31 |  | G |  | P 70029 | Phenolic Compounds, Total Recoverable |  | 66 |  | UG/L | MB - Maximum
FL0021270 | Fort Myers South AWWTP | SD | DW | LEE | PRT-R | 2008-12-31 |  | + |  | P 78476 | Cadmium, Sludge, Tot, Dry Weight (as Cd) |  | 1.57 |  | MG/KG | MB - Maximum
FL0021270 | Fort Myers South AWWTP | SD | DW | LEE | PRT-R | 2008-12-31 |  | + |  | P 78476 | Cadmium, Sludge, Tot, Dry Weight (as Cd) |  | 1.33 |  | MG/KG | AB - Annual Average
FL0021270 | Fort Myers South AWWTP | SD | DW | LEE | PRT-R | 2008-12-31 |  | + |  | P 78475 | Copper, Sludge, Tot, Dry Wt. (as Cu) |  | 217 |  | MG/KG | AB - Annual Average
FL0021270 | Fort Myers South AWWTP | SD | DW | LEE | PRT-R | 2008-12-31 |  | + |  | P 78475 | Copper, Sludge, Tot, Dry Wt. (as Cu) |  | 236 |  | MG/KG | MB - Maximum
FL0021270 | Fort Myers South AWWTP | SD | DW | LEE | PRT-R | 2008-12-31 |  | + |  | P 78468 | Lead, Dry Weight, Sludge |  | 15.4 |  | MG/KG | AB - Annual Average
FL0021270 | Fort Myers South AWWTP | SD | DW | LEE | PRT-R | 2008-12-31 |  | + |  | P 78468 | Lead, Dry Weight, Sludge |  | 19.3 |  | MG/KG | MB - Maximum
FL0021270 | Fort Myers South AWWTP | SD | DW | LEE | PRT-R | 2008-12-31 |  | + |  | P 78471 | Mercury, Dry Weight, Sludge |  | 1.36 |  | MG/KG | MB - Maximum
FL0021270 | Fort Myers South AWWTP | SD | DW | LEE | PRT-R | 2008-12-31 |  | + |  | P 78471 | Mercury, Dry Weight, Sludge |  | 1 |  | MG/KG | AB - Annual Average
FL0021270 | Fort Myers South AWWTP | SD | DW | LEE | PRT-R | 2008-12-31 |  | + |  | P 78469 | Nickel, Dry Weight, Sludge |  | 15.9 |  | MG/KG | MB - Maximum
FL0021270 | Fort Myers South AWWTP | SD | DW | LEE | PRT-R | 2008-12-31 |  | + |  | P 78469 | Nickel, Dry Weight, Sludge |  | 15.2 |  | MG/KG | AB - Annual Average
FL0021270 | Fort Myers South AWWTP | SD | DW | LEE | PRT-R | 2008-12-31 |  | + |  | P 61518 | Selenium Sludge Solid |  | 7.13 |  | MG/KG | AB - Annual Average
FL0021270 | Fort Myers South AWWTP | SD | DW | LEE | PRT-R | 2008-12-31 |  | + |  | P 61518 | Selenium Sludge Solid |  | 8.57 |  | MG/KG | MB - Maximum
FL0021270 | Fort Myers South AWWTP | SD | DW | LEE | PRT-R | 2008-12-31 |  | + |  | P 78467 | Zinc, Dry Weight, Sludge |  | 847 |  | MG/KG | MB - Maximum
FL0021270 | Fort Myers South AWWTP | SD | DW | LEE | PRT-R | 2008-12-31 |  | + |  | P 78467 | Zinc, Dry Weight, Sludge |  | 800 |  | MG/KG | AB - Annual Average
FL0021270 | Fort Myers South AWWTP | SD | DW | LEE | PRT-R | 2008-12-31 |  | + |  | P 49565 | Arsenic Total, Dry Weight, Sludge |  | 14.2 |  | MG/KG | MB - Maximum
FL0021270 | Fort Myers South AWWTP | SD | DW | LEE | PRT-R | 2008-12-31 |  | + |  | P 49565 | Arsenic Total, Dry Weight, Sludge |  | 8.3 |  | MG/KG | AB - Annual Average
FL0021270 | Fort Myers South AWWTP | SD | DW | LEE | PRT-R | 2008-12-31 |  | + |  | P 78465 | Molybdenum, Dry Weight, Sludge |  | 27.1 |  | MG/KG | MB - Maximum
FL0021270 | Fort Myers South AWWTP | SD | DW | LEE | PRT-R | 2008-12-31 |  | + |  | P 78465 | Molybdenum, Dry Weight, Sludge |  | 23.1 |  | MG/KG | AB - Annual Average
FL0021270 | Fort Myers South AWWTP | SD | DW | LEE | RMP-B | 2008-11-30 |  |  |  | P 78470 | Nitrogen, Sludge, Tot, Dry Wt (as N) |  | 4.68 |  | PERCENT | MB - Maximum
FL0021270 | Fort Myers South AWWTP | SD | DW | LEE | RMP-B | 2008-11-30 |  |  |  | P 78478 | Phosphorus, Sludge, Tot, Dry Wt (as P) |  | 4.01 |  | PERCENT | MB - Maximum
FL0021270 | Fort Myers South AWWTP | SD | DW | LEE | RMP-B | 2008-11-30 |  |  |  | P 78472 | Potassium, Sludge, Tot, Dry Wt (as K) |  | 0.29 |  | PERCENT | MB - Maximum
FL0021270 | Fort Myers South AWWTP | SD | DW | LEE | RMP-B | 2008-11-30 |  |  |  | P 49565 | Arsenic Total, Dry Weight, Sludge |  | 14.2 |  | MG/KG | MB - Maximum
FL0021270 | Fort Myers South AWWTP | SD | DW | LEE | RMP-B | 2008-11-30 |  |  |  | P 78476 | Cadmium, Sludge, Tot, Dry Weight (as Cd) |  | 1.57 |  | MG/KG | MB - Maximum
FL0021270 | Fort Myers South AWWTP | SD | DW | LEE | RMP-B | 2008-11-30 |  |  |  | P 78475 | Copper, Sludge, Tot, Dry Wt. (as Cu) |  | 224 |  | MG/KG | MB - Maximum
FL0021270 | Fort Myers South AWWTP | SD | DW | LEE | RMP-B | 2008-11-30 |  |  |  | P 78468 | Lead, Dry Weight, Sludge |  | 17.2 |  | MG/KG | MB - Maximum
FL0021270 | Fort Myers South AWWTP | SD | DW | LEE | RMP-B | 2008-11-30 |  |  |  | P 78471 | Mercury, Dry Weight, Sludge |  | 1.19 |  | MG/KG | MB - Maximum
FL0021270 | Fort Myers South AWWTP | SD | DW | LEE | RMP-B | 2008-11-30 |  |  |  | P 78465 | Molybdenum, Dry Weight, Sludge |  | 20.2 |  | MG/KG | MB - Maximum
FL0021270 | Fort Myers South AWWTP | SD | DW | LEE | RMP-B | 2008-11-30 |  |  |  | P 78469 | Nickel, Dry Weight, Sludge |  | 15.7 |  | MG/KG | MB - Maximum
FL0021270 | Fort Myers South AWWTP | SD | DW | LEE | RMP-B | 2008-11-30 |  |  |  | P 61518 | Selenium Sludge Solid |  | 7.24 |  | MG/KG | MB - Maximum
FL0021270 | Fort Myers South AWWTP | SD | DW | LEE | RMP-B | 2008-11-30 |  |  |  | P 78467 | Zinc, Dry Weight, Sludge |  | 716 |  | MG/KG | MB - Maximum
FL0021270 | Fort Myers South AWWTP | SD | DW | LEE | RMP-B | 2008-11-30 |  |  |  | P 00400 | pH |  | 5.14 |  | SU | MB - Maximum
FL0021270 | Fort Myers South AWWTP | SD | DW | LEE | RMP-B | 2008-11-30 |  |  |  | P 61553 | Solids, Total, Sludge, Percent |  | 13.4 |  | PERCENT | MB - Maximum
FL0021270 | Fort Myers South AWWTP | SD | DW | LEE | D-001 | 2008-11-30 | EFF-01 | 1 |  | P 50050 | Flow |  | 8.71 |  | MGD | MK - Monthly Average
FL0021270 | Fort Myers South AWWTP | SD | DW | LEE | D-001 | 2008-11-30 | EFF-01 | Y |  | P 80082 | BOD, Carbonaceous 5 day, 20C |  | 2 |  | MG/L | AB - Annual Average
FL0021270 | Fort Myers South AWWTP | SD | DW | LEE | D-001 | 2008-11-30 | EFF-01 | 1 |  | P 80082 | BOD, Carbonaceous 5 day, 20C |  | <2 |  | MG/L | WA - Weekly Average
FL0021270 | Fort Myers South AWWTP | SD | DW | LEE | D-001 | 2008-11-30 | EFF-01 | 1 |  | P 80082 | BOD, Carbonaceous 5 day, 20C |  | <2 |  | MG/L | MK - Monthly Average
FL0021270 | Fort Myers South AWWTP | SD | DW | LEE | D-001 | 2008-11-30 | EFF-01 | 1 |  | P 80082 | BOD, Carbonaceous 5 day, 20C |  | <2 |  | MG/L | MB - Maximum
FL0021270 | Fort Myers South AWWTP | SD | DW | LEE | D-001 | 2008-11-30 | EFF-01 | 1 |  | P 80082 | BOD, Carbonaceous 5 day, 20C |  | 149 |  | LBS/DAY | MK - Monthly Average
FL0021270 | Fort Myers South AWWTP | SD | DW | LEE | D-001 | 2008-11-30 | EFF-01 | Y |  | P 00530 | Solids, Total Suspended |  | 3.2 |  | MG/L | AB - Annual Average
FL0021270 | Fort Myers South AWWTP | SD | DW | LEE | D-001 | 2008-11-30 | EFF-01 | 1 |  | P 00530 | Solids, Total Suspended |  | 6.2 |  | MG/L | WA - Weekly Average
FL0021270 | Fort Myers South AWWTP | SD | DW | LEE | D-001 | 2008-11-30 | EFF-01 | 1 |  | P 00530 | Solids, Total Suspended |  | 4.6 |  | MG/L | MK - Monthly Average
FL0021270 | Fort Myers South AWWTP | SD | DW | LEE | D-001 | 2008-11-30 | EFF-01 | 1 |  | P 00530 | Solids, Total Suspended |  | 8.8 |  | MG/L | MB - Maximum
FL0021270 | Fort Myers South AWWTP | SD | DW | LEE | D-001 | 2008-11-30 | EFF-01 | 1 |  | P 00530 | Solids, Total Suspended |  | 336 |  | LBS/DAY | MK - Monthly Average
FL0021270 | Fort Myers South AWWTP | SD | DW | LEE | D-001 | 2008-11-30 | EFA-01 | 1 |  | P 00400 | pH |  | 7.3 |  | SU | MB - Maximum
FL0021270 | Fort Myers South AWWTP | SD | DW | LEE | D-001 | 2008-11-30 | EFA-01 | 1 |  | P 00400 | pH |  | 6.7 |  | SU | ME - Minimum
FL0021270 | Fort Myers South AWWTP | SD | DW | LEE | D-001 | 2008-11-30 | EFA-01 | Y |  | P 74055 | Coliform, Fecal |  | <1 |  | #/100ML | AB - Annual Average
FL0021270 | Fort Myers South AWWTP | SD | DW | LEE | D-001 | 2008-11-30 | EFA-01 | 1 |  | P 74055 | Coliform, Fecal |  | <1 |  | #/100ML | 3A - 30 Day Geometric Mean
FL0021270 | Fort Myers South AWWTP | SD | DW | LEE | D-001 | 2008-11-30 | EFA-01 | 1 |  | P 74055 | Coliform, Fecal |  | 2 |  | #/100ML | 9A - 90th Percentile
FL0021270 | Fort Myers South AWWTP | SD | DW | LEE | D-001 | 2008-11-30 | EFA-01 | 1 |  | P 74055 | Coliform, Fecal |  | 18 |  | #/100ML | MB - Maximum
FL0021270 | Fort Myers South AWWTP | SD | DW | LEE | D-001 | 2008-11-30 | EFA-01 | A |  | P 50060 | Chlorine, Total Residual |  | 0.8 |  | MG/L | ME - Minimum
FL0021270 | Fort Myers South AWWTP | SD | DW | LEE | D-001 | 2008-11-30 | EFD-01 | 1 |  | P 50060 | Chlorine, Total Residual |  | <.01 |  | MG/L | MB - Maximum
FL0021270 | Fort Myers South AWWTP | SD | DW | LEE | D-001 | 2008-11-30 | EFF-01 | Y |  | P 00600 | Nitrogen, Total |  | 1.65 |  | MG/L | AB - Annual Average
FL0021270 | Fort Myers South AWWTP | SD | DW | LEE | D-001 | 2008-11-30 | EFF-01 | 1 |  | P 00600 | Nitrogen, Total |  | 115 |  | LBS/DAY | MK - Monthly Average
FL0021270 | Fort Myers South AWWTP | SD | DW | LEE | D-001 | 2008-11-30 | EFF-01 | 1 |  | P 00600 | Nitrogen, Total |  | 1.59 |  | MG/L | MK - Monthly Average
FL0021270 | Fort Myers South AWWTP | SD | DW | LEE | D-001 | 2008-11-30 | EFF-01 | 1 |  | P 00600 | Nitrogen, Total |  | 2.5 |  | MG/L | MB - Maximum
FL0021270 | Fort Myers South AWWTP | SD | DW | LEE | D-001 | 2008-11-30 | EFF-01 | 1 |  | P 00600 | Nitrogen, Total |  | 1.95 |  | MG/L | WA - Weekly Average
FL0021270 | Fort Myers South AWWTP | SD | DW | LEE | D-001 | 2008-11-30 | EFF-01 | Y |  | P 00665 | Phosphorus, Total (as P) |  | 0.21 |  | MG/L | AB - Annual Average
FL0021270 | Fort Myers South AWWTP | SD | DW | LEE | D-001 | 2008-11-30 | EFF-01 | 1 |  | P 00665 | Phosphorus, Total (as P) |  | 13 |  | LBS/DAY | MK - Monthly Average
FL0021270 | Fort Myers South AWWTP | SD | DW | LEE | D-001 | 2008-11-30 | EFF-01 | 1 |  | P 00665 | Phosphorus, Total (as P) |  | 0.18 |  | MG/L | MK - Monthly Average
FL0021270 | Fort Myers South AWWTP | SD | DW | LEE | D-001 | 2008-11-30 | EFF-01 | 1 |  | P 00665 | Phosphorus, Total (as P) |  | 0.2 |  | MG/L | WA - Weekly Average
FL0021270 | Fort Myers South AWWTP | SD | DW | LEE | D-001 | 2008-11-30 | EFF-01 | 1 |  | P 00665 | Phosphorus, Total (as P) |  | 0.39 |  | MG/L | MB - Maximum
FL0021270 | Fort Myers South AWWTP | SD | DW | LEE | D-001 | 2008-11-30 | EFD-01 | 1 |  | P 00300 | Oxygen, Dissolved (DO) |  | 6 |  | MG/L | DC - Daily Minimum
FL0021270 | Fort Myers South AWWTP | SD | DW | LEE | D-001 | 2008-11-30 | EFD-01 | 1 |  | P 00300 | Oxygen, Dissolved (DO) |  | 6 |  | MG/L | ME - Minimum
FL0021270 | Fort Myers South AWWTP | SD | DW | LEE | D-001 | 2008-11-30 | EFF-01 | K |  | P 80091 | CBOD, % Removal, 5-day |  | 98 |  | PERCENT | MC - Mean
FL0021270 | Fort Myers South AWWTP | SD | DW | LEE | D-001 | 2008-11-30 | EFF-01 | K |  | P 81011 | Solids, Total Suspended, % Removal |  | 98 |  | PERCENT | MC - Mean
FL0021270 | Fort Myers South AWWTP | SD | DW | LEE | D-001 | 2008-11-30 | INF-02 | G |  | P 50050 | Flow |  | 9.19 |  | MGD | AB - Annual Average
FL0021270 | Fort Myers South AWWTP | SD | DW | LEE | D-001 | 2008-11-30 | INF-01 | G |  | P 80082 | BOD, Carbonaceous 5 day, 20C |  | 155 |  | MG/L | MK - Monthly Average
FL0021270 | Fort Myers South AWWTP | SD | DW | LEE | D-001 | 2008-11-30 | INF-01 | P |  | P 00530 | Solids, Total Suspended |  | 196 |  | MG/L | MK - Monthly Average
FL0021270 | Fort Myers South AWWTP | SD | DW | LEE | D-001 | 2008-11-30 | INF-02 | P |  | P 50050 | Flow |  | 8.18 |  | MGD | MK - Monthly Average
FL0021270 | Fort Myers South AWWTP | SD | DW | LEE | D-001 | 2008-10-31 | EFF-01 | 1 |  | P 50050 | Flow |  | 11.79 |  | MGD | MK - Monthly Average
FL0021270 | Fort Myers South AWWTP | SD | DW | LEE | D-001 | 2008-10-31 | EFF-01 | Y |  | P 80082 | BOD, Carbonaceous 5 day, 20C |  | 2 |  | MG/L | AB - Annual Average
FL0021270 | Fort Myers South AWWTP | SD | DW | LEE | D-001 | 2008-10-31 | EFF-01 | 1 |  | P 80082 | BOD, Carbonaceous 5 day, 20C |  | 2 |  | MG/L | WA - Weekly Average
FL0021270 | Fort Myers South AWWTP | SD | DW | LEE | D-001 | 2008-10-31 | EFF-01 | 1 |  | P 80082 | BOD, Carbonaceous 5 day, 20C |  | 2 |  | MG/L | MB - Maximum
FL0021270 | Fort Myers South AWWTP | SD | DW | LEE | D-001 | 2008-10-31 | EFF-01 | 1 |  | P 80082 | BOD, Carbonaceous 5 day, 20C |  | 2 |  | MG/L | MK - Monthly Average
FL0021270 | Fort Myers South AWWTP | SD | DW | LEE | D-001 | 2008-10-31 | EFF-01 | 1 |  | P 80082 | BOD, Carbonaceous 5 day, 20C |  | 197 |  | LBS/DAY | MK - Monthly Average
FL0021270 | Fort Myers South AWWTP | SD | DW | LEE | D-001 | 2008-10-31 | EFF-01 | Y |  | P 00530 | Solids, Total Suspended |  | 3 |  | MG/L | AB - Annual Average
FL0021270 | Fort Myers South AWWTP | SD | DW | LEE | D-001 | 2008-10-31 | EFF-01 | 1 |  | P 00530 | Solids, Total Suspended |  | 4.8 |  | MG/L | MB - Maximum
FL0021270 | Fort Myers South AWWTP | SD | DW | LEE | D-001 | 2008-10-31 | EFF-01 | 1 |  | P 00530 | Solids, Total Suspended |  | 390 |  | LBS/DAY | MK - Monthly Average
FL0021270 | Fort Myers South AWWTP | SD | DW | LEE | D-001 | 2008-10-31 | EFF-01 | 1 |  | P 00530 | Solids, Total Suspended |  | 4.4 |  | MG/L | WA - Weekly Average
FL0021270 | Fort Myers South AWWTP | SD | DW | LEE | D-001 | 2008-10-31 | EFF-01 | 1 |  | P 00530 | Solids, Total Suspended |  | 4 |  | MG/L | MK - Monthly Average
FL0021270 | Fort Myers South AWWTP | SD | DW | LEE | D-001 | 2008-10-31 | EFA-01 | 1 |  | P 00400 | pH |  | 6.9 |  | SU | ME - Minimum
FL0021270 | Fort Myers South AWWTP | SD | DW | LEE | D-001 | 2008-10-31 | EFA-01 | 1 |  | P 00400 | pH |  | 8 |  | SU | MB - Maximum
FL0021270 | Fort Myers South AWWTP | SD | DW | LEE | D-001 | 2008-10-31 | EFA-01 | Y |  | P 74055 | Coliform, Fecal |  | <1.6 |  | #/100ML | AB - Annual Average
FL0021270 | Fort Myers South AWWTP | SD | DW | LEE | D-001 | 2008-10-31 | EFA-01 | 1 |  | P 74055 | Coliform, Fecal |  | 122 |  | #/100ML | MB - Maximum
FL0021270 | Fort Myers South AWWTP | SD | DW | LEE | D-001 | 2008-10-31 | EFA-01 | 1 |  | P 74055 | Coliform, Fecal |  | <5 |  | #/100ML | 9A - 90th Percentile
FL0021270 | Fort Myers South AWWTP | SD | DW | LEE | D-001 | 2008-10-31 | EFA-01 | 1 |  | P 74055 | Coliform, Fecal |  | <1 |  | #/100ML | 3A - 30 Day Geometric Mean
FL0021270 | Fort Myers South AWWTP | SD | DW | LEE | D-001 | 2008-10-31 | EFA-01 | A |  | P 50060 | Chlorine, Total Residual |  | 0.8 |  | MG/L | ME - Minimum
FL0021270 | Fort Myers South AWWTP | SD | DW | LEE | D-001 | 2008-10-31 | EFD-01 | 1 |  | P 50060 | Chlorine, Total Residual |  | <.01 |  | MG/L | MB - Maximum
FL0021270 | Fort Myers South AWWTP | SD | DW | LEE | D-001 | 2008-10-31 | EFF-01 | Y |  | P 00600 | Nitrogen, Total |  | 1.64 |  | MG/L | AB - Annual Average
FL0021270 | Fort Myers South AWWTP | SD | DW | LEE | D-001 | 2008-10-31 | EFF-01 | 1 |  | P 00600 | Nitrogen, Total |  | 202 |  | LBS/DAY | MK - Monthly Average
FL0021270 | Fort Myers South AWWTP | SD | DW | LEE | D-001 | 2008-10-31 | EFF-01 | 1 |  | P 00600 | Nitrogen, Total |  | 4.72 |  | MG/L | MB - Maximum
FL0021270 | Fort Myers South AWWTP | SD | DW | LEE | D-001 | 2008-10-31 | EFF-01 | 1 |  | P 00600 | Nitrogen, Total |  | 2.36 |  | MG/L | WA - Weekly Average
FL0021270 | Fort Myers South AWWTP | SD | DW | LEE | D-001 | 2008-10-31 | EFF-01 | 1 |  | P 00600 | Nitrogen, Total |  | 2.05 |  | MG/L | MK - Monthly Average
FL0021270 | Fort Myers South AWWTP | SD | DW | LEE | D-001 | 2008-10-31 | EFF-01 | Y |  | P 00665 | Phosphorus, Total (as P) |  | 0.22 |  | MG/L | AB - Annual Average
FL0021270 | Fort Myers South AWWTP | SD | DW | LEE | D-001 | 2008-10-31 | EFF-01 | 1 |  | P 00665 | Phosphorus, Total (as P) |  | 18 |  | LBS/DAY | MK - Monthly Average
FL0021270 | Fort Myers South AWWTP | SD | DW | LEE | D-001 | 2008-10-31 | EFF-01 | 1 |  | P 00665 | Phosphorus, Total (as P) |  | 0.18 |  | MG/L | MK - Monthly Average
FL0021270 | Fort Myers South AWWTP | SD | DW | LEE | D-001 | 2008-10-31 | EFF-01 | 1 |  | P 00665 | Phosphorus, Total (as P) |  | 0.27 |  | MG/L | MB - Maximum
FL0021270 | Fort Myers South AWWTP | SD | DW | LEE | D-001 | 2008-10-31 | EFF-01 | 1 |  | P 00665 | Phosphorus, Total (as P) |  | 0.24 |  | MG/L | WA - Weekly Average
FL0021270 | Fort Myers South AWWTP | SD | DW | LEE | D-001 | 2008-10-31 | EFD-01 | 1 |  | P 00300 | Oxygen, Dissolved (DO) |  | 6 |  | MG/L | ME - Minimum
FL0021270 | Fort Myers South AWWTP | SD | DW | LEE | D-001 | 2008-10-31 | EFD-01 | 1 |  | P 00300 | Oxygen, Dissolved (DO) |  | 6 |  | MG/L | DC - Daily Minimum
FL0021270 | Fort Myers South AWWTP | SD | DW | LEE | D-001 | 2008-10-31 | EFF-01 | K |  | P 80091 | CBOD, % Removal, 5-day |  | nr |  | PERCENT | MC - Mean
FL0021270 | Fort Myers South AWWTP | SD | DW | LEE | D-001 | 2008-10-31 | EFF-01 | K |  | P 81011 | Solids, Total Suspended, % Removal |  | nr |  | PERCENT | MC - Mean
FL0021270 | Fort Myers South AWWTP | SD | DW | LEE | D-001 | 2008-10-31 | INF-02 | G |  | P 50050 | Flow |  | 9.2 |  | MGD | AB - Annual Average
FL0021270 | Fort Myers South AWWTP | SD | DW | LEE | D-001 | 2008-10-31 | INF-01 | G |  | P 80082 | BOD, Carbonaceous 5 day, 20C |  | 103 |  | MG/L | MK - Monthly Average
FL0021270 | Fort Myers South AWWTP | SD | DW | LEE | D-001 | 2008-10-31 | INF-01 | P |  | P 00530 | Solids, Total Suspended |  | 140 |  | MG/L | MK - Monthly Average
FL0021270 | Fort Myers South AWWTP | SD | DW | LEE | D-001 | 2008-10-31 | INF-02 | P |  | P 50050 | Flow |  | nr |  | MGD | MK - Monthly Average
FL0021270 | Fort Myers South AWWTP | SD | DW | LEE | RMP-B | 2008-09-30 |  |  |  | P 78470 | Nitrogen, Sludge, Tot, Dry Wt (as N) |  | 5.92 |  | PERCENT | MB - Maximum
FL0021270 | Fort Myers South AWWTP | SD | DW | LEE | RMP-B | 2008-09-30 |  |  |  | P 78478 | Phosphorus, Sludge, Tot, Dry Wt (as P) |  | 6.22 |  | PERCENT | MB - Maximum
FL0021270 | Fort Myers South AWWTP | SD | DW | LEE | RMP-B | 2008-09-30 |  |  |  | P 78472 | Potassium, Sludge, Tot, Dry Wt (as K) |  | 0.21 |  | PERCENT | MB - Maximum
FL0021270 | Fort Myers South AWWTP | SD | DW | LEE | RMP-B | 2008-09-30 |  |  |  | P 49565 | Arsenic Total, Dry Weight, Sludge |  | 11.4 |  | MG/KG | MB - Maximum
FL0021270 | Fort Myers South AWWTP | SD | DW | LEE | RMP-B | 2008-09-30 |  |  |  | P 78476 | Cadmium, Sludge, Tot, Dry Weight (as Cd) |  | 1.29 |  | MG/KG | MB - Maximum
FL0021270 | Fort Myers South AWWTP | SD | DW | LEE | RMP-B | 2008-09-30 |  |  |  | P 78475 | Copper, Sludge, Tot, Dry Wt. (as Cu) |  | 236 |  | MG/KG | MB - Maximum
FL0021270 | Fort Myers South AWWTP | SD | DW | LEE | RMP-B | 2008-09-30 |  |  |  | P 78468 | Lead, Dry Weight, Sludge |  | 19.3 |  | MG/KG | MB - Maximum
FL0021270 | Fort Myers South AWWTP | SD | DW | LEE | RMP-B | 2008-09-30 |  |  |  | P 78471 | Mercury, Dry Weight, Sludge |  | 1.14 |  | MG/KG | MB - Maximum
FL0021270 | Fort Myers South AWWTP | SD | DW | LEE | RMP-B | 2008-09-30 |  |  |  | P 78465 | Molybdenum, Dry Weight, Sludge |  | 22.1 |  | MG/KG | MB - Maximum
FL0021270 | Fort Myers South AWWTP | SD | DW | LEE | RMP-B | 2008-09-30 |  |  |  | P 78469 | Nickel, Dry Weight, Sludge |  | 15.7 |  | MG/KG | MB - Maximum
FL0021270 | Fort Myers South AWWTP | SD | DW | LEE | RMP-B | 2008-09-30 |  |  |  | P 61518 | Selenium Sludge Solid |  | 8.57 |  | MG/KG | MB - Maximum
FL0021270 | Fort Myers South AWWTP | SD | DW | LEE | RMP-B | 2008-09-30 |  |  |  | P 78467 | Zinc, Dry Weight, Sludge |  | 786 |  | MG/KG | MB - Maximum
FL0021270 | Fort Myers South AWWTP | SD | DW | LEE | RMP-B | 2008-09-30 |  |  |  | P 00400 | pH |  | 4.14 |  | SU | MB - Maximum
FL0021270 | Fort Myers South AWWTP | SD | DW | LEE | RMP-B | 2008-09-30 |  |  |  | P 61553 | Solids, Total, Sludge, Percent |  | 14 |  | PERCENT | MB - Maximum
FL0021270 | Fort Myers South AWWTP | SD | DW | LEE | D-001 | 2008-09-30 | EFF-01 | 1 |  | P 50050 | Flow |  | 11.54 |  | MGD | MK - Monthly Average
FL0021270 | Fort Myers South AWWTP | SD | DW | LEE | D-001 | 2008-09-30 | EFF-01 | Y |  | P 80082 | BOD, Carbonaceous 5 day, 20C |  | <2 |  | MG/L | AB - Annual Average
FL0021270 | Fort Myers South AWWTP | SD | DW | LEE | D-001 | 2008-09-30 | EFF-01 | 1 |  | P 80082 | BOD, Carbonaceous 5 day, 20C |  | <2 |  | MG/L | MB - Maximum
FL0021270 | Fort Myers South AWWTP | SD | DW | LEE | D-001 | 2008-09-30 | EFF-01 | 1 |  | P 80082 | BOD, Carbonaceous 5 day, 20C |  | 200 |  | LBS/DAY | MK - Monthly Average
FL0021270 | Fort Myers South AWWTP | SD | DW | LEE | D-001 | 2008-09-30 | EFF-01 | 1 |  | P 80082 | BOD, Carbonaceous 5 day, 20C |  | <2 |  | MG/L | MK - Monthly Average
FL0021270 | Fort Myers South AWWTP | SD | DW | LEE | D-001 | 2008-09-30 | EFF-01 | 1 |  | P 80082 | BOD, Carbonaceous 5 day, 20C |  | <2 |  | MG/L | WA - Weekly Average
FL0021270 | Fort Myers South AWWTP | SD | DW | LEE | D-001 | 2008-09-30 | EFF-01 | Y |  | P 00530 | Solids, Total Suspended |  | 2.9 |  | MG/L | AB - Annual Average
FL0021270 | Fort Myers South AWWTP | SD | DW | LEE | D-001 | 2008-09-30 | EFF-01 | 1 |  | P 00530 | Solids, Total Suspended |  | 465 |  | LBS/DAY | MK - Monthly Average
FL0021270 | Fort Myers South AWWTP | SD | DW | LEE | D-001 | 2008-09-30 | EFF-01 | 1 |  | P 00530 | Solids, Total Suspended |  | 13.6 |  | MG/L | MB - Maximum
FL0021270 | Fort Myers South AWWTP | SD | DW | LEE | D-001 | 2008-09-30 | EFF-01 | 1 |  | P 00530 | Solids, Total Suspended |  | 6.2 |  | MG/L | WA - Weekly Average
FL0021270 | Fort Myers South AWWTP | SD | DW | LEE | D-001 | 2008-09-30 | EFF-01 | 1 |  | P 00530 | Solids, Total Suspended |  | 4.4 |  | MG/L | MK - Monthly Average
FL0021270 | Fort Myers South AWWTP | SD | DW | LEE | D-001 | 2008-09-30 | EFA-01 | 1 |  | P 00400 | pH |  | 8.9 |  | SU | MB - Maximum
FL0021270 | Fort Myers South AWWTP | SD | DW | LEE | D-001 | 2008-09-30 | EFA-01 | 1 |  | P 00400 | pH |  | 6.8 |  | SU | ME - Minimum
FL0021270 | Fort Myers South AWWTP | SD | DW | LEE | D-001 | 2008-09-30 | EFA-01 | Y |  | P 74055 | Coliform, Fecal |  | <2 |  | #/100ML | AB - Annual Average
FL0021270 | Fort Myers South AWWTP | SD | DW | LEE | D-001 | 2008-09-30 | EFA-01 | 1 |  | P 74055 | Coliform, Fecal |  | 36 |  | #/100ML | MB - Maximum
FL0021270 | Fort Myers South AWWTP | SD | DW | LEE | D-001 | 2008-09-30 | EFA-01 | 1 |  | P 74055 | Coliform, Fecal |  | <2 |  | #/100ML | 3A - 30 Day Geometric Mean
FL0021270 | Fort Myers South AWWTP | SD | DW | LEE | D-001 | 2008-09-30 | EFA-01 | 1 |  | P 74055 | Coliform, Fecal |  | 4 |  | #/100ML | 9A - 90th Percentile
FL0021270 | Fort Myers South AWWTP | SD | DW | LEE | D-001 | 2008-09-30 | EFA-01 | A |  | P 50060 | Chlorine, Total Residual |  | 0.8 |  | MG/L | ME - Minimum
FL0021270 | Fort Myers South AWWTP | SD | DW | LEE | D-001 | 2008-09-30 | EFD-01 | 1 |  | P 50060 | Chlorine, Total Residual |  | <.01 |  | MG/L | MB - Maximum
FL0021270 | Fort Myers South AWWTP | SD | DW | LEE | D-001 | 2008-09-30 | EFF-01 | Y |  | P 00600 | Nitrogen, Total |  | 1.59 |  | MG/L | AB - Annual Average
FL0021270 | Fort Myers South AWWTP | SD | DW | LEE | D-001 | 2008-09-30 | EFF-01 | 1 |  | P 00600 | Nitrogen, Total |  | 3.65 |  | MG/L | WA - Weekly Average
FL0021270 | Fort Myers South AWWTP | SD | DW | LEE | D-001 | 2008-09-30 | EFF-01 | 1 |  | P 00600 | Nitrogen, Total |  | 273 |  | LBS/DAY | MK - Monthly Average
FL0021270 | Fort Myers South AWWTP | SD | DW | LEE | D-001 | 2008-09-30 | EFF-01 | 1 |  | P 00600 | Nitrogen, Total |  | 2.72 |  | MG/L | MK - Monthly Average
FL0021270 | Fort Myers South AWWTP | SD | DW | LEE | D-001 | 2008-09-30 | EFF-01 | 1 |  | P 00600 | Nitrogen, Total |  | 6 |  | MG/L | MB - Maximum
FL0021270 | Fort Myers South AWWTP | SD | DW | LEE | D-001 | 2008-09-30 | EFF-01 | Y |  | P 00665 | Phosphorus, Total (as P) |  | 0.22 |  | MG/L | AB - Annual Average
FL0021270 | Fort Myers South AWWTP | SD | DW | LEE | D-001 | 2008-09-30 | EFF-01 | 1 |  | P 00665 | Phosphorus, Total (as P) |  | 0.51 |  | MG/L | MB - Maximum
FL0021270 | Fort Myers South AWWTP | SD | DW | LEE | D-001 | 2008-09-30 | EFF-01 | 1 |  | P 00665 | Phosphorus, Total (as P) |  | 0.32 |  | MG/L | WA - Weekly Average
FL0021270 | Fort Myers South AWWTP | SD | DW | LEE | D-001 | 2008-09-30 | EFF-01 | 1 |  | P 00665 | Phosphorus, Total (as P) |  | 27 |  | LBS/DAY | MK - Monthly Average
FL0021270 | Fort Myers South AWWTP | SD | DW | LEE | D-001 | 2008-09-30 | EFF-01 | 1 |  | P 00665 | Phosphorus, Total (as P) |  | 0.26 |  | MG/L | MK - Monthly Average
FL0021270 | Fort Myers South AWWTP | SD | DW | LEE | D-001 | 2008-09-30 | EFD-01 | 1 |  | P 00300 | Oxygen, Dissolved (DO) |  | 6 |  | MG/L | ME - Minimum
FL0021270 | Fort Myers South AWWTP | SD | DW | LEE | D-001 | 2008-09-30 | EFD-01 | 1 |  | P 00300 | Oxygen, Dissolved (DO) |  | 6 |  | MG/L | DC - Daily Minimum
FL0021270 | Fort Myers South AWWTP | SD | DW | LEE | D-001 | 2008-09-30 | EFF-01 | K |  | P 80091 | CBOD, % Removal, 5-day |  | 98 |  | PERCENT | MC - Mean
FL0021270 | Fort Myers South AWWTP | SD | DW | LEE | D-001 | 2008-09-30 | EFF-01 | K |  | P 81011 | Solids, Total Suspended, % Removal |  | 96 |  | PERCENT | MC - Mean
FL0021270 | Fort Myers South AWWTP | SD | DW | LEE | D-001 | 2008-09-30 | INF-02 | G |  | P 50050 | Flow |  | 9.11 |  | MGD | AB - Annual Average
FL0021270 | Fort Myers South AWWTP | SD | DW | LEE | D-001 | 2008-09-30 | INF-01 | G |  | P 80082 | BOD, Carbonaceous 5 day, 20C |  | 88 |  | MG/L | MK - Monthly Average
FL0021270 | Fort Myers South AWWTP | SD | DW | LEE | D-001 | 2008-09-30 | INF-01 | P |  | P 00530 | Solids, Total Suspended |  | 123 |  | MG/L | MK - Monthly Average
FL0021270 | Fort Myers South AWWTP | SD | DW | LEE | D-001 | 2008-09-30 | INF-02 | P |  | P 50050 | Flow |  | 12.04 |  | MGD | MK - Monthly Average
FL0021270 | Fort Myers South AWWTP | SD | DW | LEE | D-001 | 2008-08-31 | EFF-01 | 1 |  | P 50050 | Flow |  | 9.38 |  | MGD | MK - Monthly Average
FL0021270 | Fort Myers South AWWTP | SD | DW | LEE | D-001 | 2008-08-31 | EFF-01 | Y |  | P 80082 | BOD, Carbonaceous 5 day, 20C |  | 2 |  | MG/L | AB - Annual Average
FL0021270 | Fort Myers South AWWTP | SD | DW | LEE | D-001 | 2008-08-31 | EFF-01 | 1 |  | P 80082 | BOD, Carbonaceous 5 day, 20C |  | 2 |  | MG/L | WA - Weekly Average
FL0021270 | Fort Myers South AWWTP | SD | DW | LEE | D-001 | 2008-08-31 | EFF-01 | 1 |  | P 80082 | BOD, Carbonaceous 5 day, 20C |  | 2 |  | MG/L | MK - Monthly Average
FL0021270 | Fort Myers South AWWTP | SD | DW | LEE | D-001 | 2008-08-31 | EFF-01 | 1 |  | P 80082 | BOD, Carbonaceous 5 day, 20C |  | 159 |  | LBS/DAY | MK - Monthly Average
FL0021270 | Fort Myers South AWWTP | SD | DW | LEE | D-001 | 2008-08-31 | EFF-01 | 1 |  | P 80082 | BOD, Carbonaceous 5 day, 20C |  | 2 |  | MG/L | MB - Maximum
FL0021270 | Fort Myers South AWWTP | SD | DW | LEE | D-001 | 2008-08-31 | EFF-01 | Y |  | P 00530 | Solids, Total Suspended |  | 2.7 |  | MG/L | AB - Annual Average
FL0021270 | Fort Myers South AWWTP | SD | DW | LEE | D-001 | 2008-08-31 | EFF-01 | 1 |  | P 00530 | Solids, Total Suspended |  | 7.8 |  | MG/L | MB - Maximum
FL0021270 | Fort Myers South AWWTP | SD | DW | LEE | D-001 | 2008-08-31 | EFF-01 | 1 |  | P 00530 | Solids, Total Suspended |  | 4.9 |  | MG/L | WA - Weekly Average
FL0021270 | Fort Myers South AWWTP | SD | DW | LEE | D-001 | 2008-08-31 | EFF-01 | 1 |  | P 00530 | Solids, Total Suspended |  | 322 |  | LBS/DAY | MK - Monthly Average
FL0021270 | Fort Myers South AWWTP | SD | DW | LEE | D-001 | 2008-08-31 | EFF-01 | 1 |  | P 00530 | Solids, Total Suspended |  | 3.7 |  | MG/L | MK - Monthly Average
FL0021270 | Fort Myers South AWWTP | SD | DW | LEE | D-001 | 2008-08-31 | EFA-01 | 1 |  | P 00400 | pH |  | 6.9 |  | SU | ME - Minimum
FL0021270 | Fort Myers South AWWTP | SD | DW | LEE | D-001 | 2008-08-31 | EFA-01 | 1 |  | P 00400 | pH |  | 7.6 |  | SU | MB - Maximum
FL0021270 | Fort Myers South AWWTP | SD | DW | LEE | D-001 | 2008-08-31 | EFA-01 | Y |  | P 74055 | Coliform, Fecal |  | <1.6 |  | #/100ML | AB - Annual Average
FL0021270 | Fort Myers South AWWTP | SD | DW | LEE | D-001 | 2008-08-31 | EFA-01 | 1 |  | P 74055 | Coliform, Fecal |  | 24 |  | #/100ML | MB - Maximum
FL0021270 | Fort Myers South AWWTP | SD | DW | LEE | D-001 | 2008-08-31 | EFA-01 | 1 |  | P 74055 | Coliform, Fecal |  | 2 |  | #/100ML | 9A - 90th Percentile
FL0021270 | Fort Myers South AWWTP | SD | DW | LEE | D-001 | 2008-08-31 | EFA-01 | 1 |  | P 74055 | Coliform, Fecal |  | <2 |  | #/100ML | 3A - 30 Day Geometric Mean
FL0021270 | Fort Myers South AWWTP | SD | DW | LEE | D-001 | 2008-08-31 | EFA-01 | A |  | P 50060 | Chlorine, Total Residual |  | 0.7 |  | MG/L | ME - Minimum
FL0021270 | Fort Myers South AWWTP | SD | DW | LEE | D-001 | 2008-08-31 | EFD-01 | 1 |  | P 50060 | Chlorine, Total Residual |  | <.01 |  | MG/L | MB - Maximum
FL0021270 | Fort Myers South AWWTP | SD | DW | LEE | D-001 | 2008-08-31 | EFF-01 | Y |  | P 00600 | Nitrogen, Total |  | 1.49 |  | MG/L | AB - Annual Average
FL0021270 | Fort Myers South AWWTP | SD | DW | LEE | D-001 | 2008-08-31 | EFF-01 | 1 |  | P 00600 | Nitrogen, Total |  | 193 |  | LBS/DAY | MK - Monthly Average
FL0021270 | Fort Myers South AWWTP | SD | DW | LEE | D-001 | 2008-08-31 | EFF-01 | 1 |  | P 00600 | Nitrogen, Total |  | 2.29 |  | MG/L | MK - Monthly Average
FL0021270 | Fort Myers South AWWTP | SD | DW | LEE | D-001 | 2008-08-31 | EFF-01 | 1 |  | P 00600 | Nitrogen, Total |  | 2.9 |  | MG/L | WA - Weekly Average
FL0021270 | Fort Myers South AWWTP | SD | DW | LEE | D-001 | 2008-08-31 | EFF-01 | 1 |  | P 00600 | Nitrogen, Total |  | 5.36 |  | MG/L | MB - Maximum
FL0021270 | Fort Myers South AWWTP | SD | DW | LEE | D-001 | 2008-08-31 | EFF-01 | Y |  | P 00665 | Phosphorus, Total (as P) |  | 0.22 |  | MG/L | AB - Annual Average
FL0021270 | Fort Myers South AWWTP | SD | DW | LEE | D-001 | 2008-08-31 | EFF-01 | 1 |  | P 00665 | Phosphorus, Total (as P) |  | 17 |  | LBS/DAY | MK - Monthly Average
FL0021270 | Fort Myers South AWWTP | SD | DW | LEE | D-001 | 2008-08-31 | EFF-01 | 1 |  | P 00665 | Phosphorus, Total (as P) |  | 0.37 |  | MG/L | MB - Maximum
FL0021270 | Fort Myers South AWWTP | SD | DW | LEE | D-001 | 2008-08-31 | EFF-01 | 1 |  | P 00665 | Phosphorus, Total (as P) |  | 0.25 |  | MG/L | WA - Weekly Average
FL0021270 | Fort Myers South AWWTP | SD | DW | LEE | D-001 | 2008-08-31 | EFF-01 | 1 |  | P 00665 | Phosphorus, Total (as P) |  | 0.2 |  | MG/L | MK - Monthly Average
FL0021270 | Fort Myers South AWWTP | SD | DW | LEE | D-001 | 2008-08-31 | EFD-01 | 1 |  | P 00300 | Oxygen, Dissolved (DO) |  | 5.8 |  | MG/L | ME - Minimum
FL0021270 | Fort Myers South AWWTP | SD | DW | LEE | D-001 | 2008-08-31 | EFD-01 | 1 |  | P 00300 | Oxygen, Dissolved (DO) |  | 5.8 |  | MG/L | DC - Daily Minimum
FL0021270 | Fort Myers South AWWTP | SD | DW | LEE | D-001 | 2008-08-31 | EFF-01 | K |  | P 80091 | CBOD, % Removal, 5-day |  | 98 |  | PERCENT | MC - Mean
FL0021270 | Fort Myers South AWWTP | SD | DW | LEE | D-001 | 2008-08-31 | EFF-01 | K |  | P 81011 | Solids, Total Suspended, % Removal |  | 97 |  | PERCENT | MC - Mean
FL0021270 | Fort Myers South AWWTP | SD | DW | LEE | D-001 | 2008-08-31 | INF-02 | G |  | P 50050 | Flow |  | 8.95 |  | MGD | AB - Annual Average
FL0021270 | Fort Myers South AWWTP | SD | DW | LEE | D-001 | 2008-08-31 | INF-01 | G |  | P 80082 | BOD, Carbonaceous 5 day, 20C |  | 117 |  | MG/L | MK - Monthly Average
FL0021270 | Fort Myers South AWWTP | SD | DW | LEE | D-001 | 2008-08-31 | INF-01 | P |  | P 00530 | Solids, Total Suspended |  | 139 |  | MG/L | MK - Monthly Average
FL0021270 | Fort Myers South AWWTP | SD | DW | LEE | D-001 | 2008-08-31 | INF-02 | P |  | P 50050 | Flow |  | 10.67 |  | MGD | MK - Monthly Average
FL0021270 | Fort Myers South AWWTP | SD | DW | LEE | RMP-B | 2008-07-31 |  |  |  | P 78470 | Nitrogen, Sludge, Tot, Dry Wt (as N) |  | 4.27 |  | PERCENT | MB - Maximum
FL0021270 | Fort Myers South AWWTP | SD | DW | LEE | RMP-B | 2008-07-31 |  |  |  | P 78478 | Phosphorus, Sludge, Tot, Dry Wt (as P) |  | 4.77 |  | PERCENT | MB - Maximum
FL0021270 | Fort Myers South AWWTP | SD | DW | LEE | RMP-B | 2008-07-31 |  |  |  | P 78472 | Potassium, Sludge, Tot, Dry Wt (as K) |  | 0.22 |  | PERCENT | MB - Maximum
FL0021270 | Fort Myers South AWWTP | SD | DW | LEE | RMP-B | 2008-07-31 |  |  |  | P 49565 | Arsenic Total, Dry Weight, Sludge |  | 5.06 |  | MG/KG | MB - Maximum
FL0021270 | Fort Myers South AWWTP | SD | DW | LEE | RMP-B | 2008-07-31 |  |  |  | P 78476 | Cadmium, Sludge, Tot, Dry Weight (as Cd) |  | 1.47 |  | MG/KG | MB - Maximum
FL0021270 | Fort Myers South AWWTP | SD | DW | LEE | RMP-B | 2008-07-31 |  |  |  | P 78475 | Copper, Sludge, Tot, Dry Wt. (as Cu) |  | 22 |  | MG/KG | MB - Maximum
FL0021270 | Fort Myers South AWWTP | SD | DW | LEE | RMP-B | 2008-07-31 |  |  |  | P 78468 | Lead, Dry Weight, Sludge |  | 15 |  | MG/KG | MB - Maximum
FL0021270 | Fort Myers South AWWTP | SD | DW | LEE | RMP-B | 2008-07-31 |  |  |  | P 78471 | Mercury, Dry Weight, Sludge |  | 1.36 |  | MG/KG | MB - Maximum
FL0021270 | Fort Myers South AWWTP | SD | DW | LEE | RMP-B | 2008-07-31 |  |  |  | P 78465 | Molybdenum, Dry Weight, Sludge |  | 24 |  | MG/KG | MB - Maximum
FL0021270 | Fort Myers South AWWTP | SD | DW | LEE | RMP-B | 2008-07-31 |  |  |  | P 78469 | Nickel, Dry Weight, Sludge |  | 14.9 |  | MG/KG | MB - Maximum
FL0021270 | Fort Myers South AWWTP | SD | DW | LEE | RMP-B | 2008-07-31 |  |  |  | P 61518 | Selenium Sludge Solid |  | 6.19 |  | MG/KG | MB - Maximum
FL0021270 | Fort Myers South AWWTP | SD | DW | LEE | RMP-B | 2008-07-31 |  |  |  | P 78467 | Zinc, Dry Weight, Sludge |  | 790 |  | MG/KG | MB - Maximum
FL0021270 | Fort Myers South AWWTP | SD | DW | LEE | RMP-B | 2008-07-31 |  |  |  | P 00400 | pH |  | 4.2 |  | SU | MB - Maximum
FL0021270 | Fort Myers South AWWTP | SD | DW | LEE | RMP-B | 2008-07-31 |  |  |  | P 61553 | Solids, Total, Sludge, Percent |  | 14.2 |  | PERCENT | MB - Maximum
FL0021270 | Fort Myers South AWWTP | SD | DW | LEE | D-001 | 2008-07-31 | EFF-01 | 1 |  | P 50050 | Flow |  | 9.44 |  | MGD | MK - Monthly Average
FL0021270 | Fort Myers South AWWTP | SD | DW | LEE | D-001 | 2008-07-31 | EFF-01 | Y |  | P 80082 | BOD, Carbonaceous 5 day, 20C |  | <2 |  | MG/L | AB - Annual Average
FL0021270 | Fort Myers South AWWTP | SD | DW | LEE | D-001 | 2008-07-31 | EFF-01 | 1 |  | P 80082 | BOD, Carbonaceous 5 day, 20C |  | <2 |  | MG/L | MK - Monthly Average
FL0021270 | Fort Myers South AWWTP | SD | DW | LEE | D-001 | 2008-07-31 | EFF-01 | 1 |  | P 80082 | BOD, Carbonaceous 5 day, 20C |  | 160 |  | LBS/DAY | MK - Monthly Average
FL0021270 | Fort Myers South AWWTP | SD | DW | LEE | D-001 | 2008-07-31 | EFF-01 | 1 |  | P 80082 | BOD, Carbonaceous 5 day, 20C |  | <2 |  | MG/L | WA - Weekly Average
FL0021270 | Fort Myers South AWWTP | SD | DW | LEE | D-001 | 2008-07-31 | EFF-01 | 1 |  | P 80082 | BOD, Carbonaceous 5 day, 20C |  | <2 |  | MG/L | MB - Maximum
FL0021270 | Fort Myers South AWWTP | SD | DW | LEE | D-001 | 2008-07-31 | EFF-01 | Y |  | P 00530 | Solids, Total Suspended |  | 2.6 |  | MG/L | AB - Annual Average
FL0021270 | Fort Myers South AWWTP | SD | DW | LEE | D-001 | 2008-07-31 | EFF-01 | 1 |  | P 00530 | Solids, Total Suspended |  | 7.4 |  | MG/L | MB - Maximum
FL0021270 | Fort Myers South AWWTP | SD | DW | LEE | D-001 | 2008-07-31 | EFF-01 | 1 |  | P 00530 | Solids, Total Suspended |  | 5.4 |  | MG/L | WA - Weekly Average
FL0021270 | Fort Myers South AWWTP | SD | DW | LEE | D-001 | 2008-07-31 | EFF-01 | 1 |  | P 00530 | Solids, Total Suspended |  | 3.7 |  | MG/L | MK - Monthly Average
FL0021270 | Fort Myers South AWWTP | SD | DW | LEE | D-001 | 2008-07-31 | EFF-01 | 1 |  | P 00530 | Solids, Total Suspended |  | 323 |  | LBS/DAY | MK - Monthly Average
FL0021270 | Fort Myers South AWWTP | SD | DW | LEE | D-001 | 2008-07-31 | EFA-01 | 1 |  | P 00400 | pH |  | 6.7 |  | SU | ME - Minimum
FL0021270 | Fort Myers South AWWTP | SD | DW | LEE | D-001 | 2008-07-31 | EFA-01 | 1 |  | P 00400 | pH |  | 7.6 |  | SU | MB - Maximum
FL0021270 | Fort Myers South AWWTP | SD | DW | LEE | D-001 | 2008-07-31 | EFA-01 | Y |  | P 74055 | Coliform, Fecal |  | <1.5 |  | #/100ML | AB - Annual Average
FL0021270 | Fort Myers South AWWTP | SD | DW | LEE | D-001 | 2008-07-31 | EFA-01 | 1 |  | P 74055 | Coliform, Fecal |  | <2 |  | #/100ML | 3A - 30 Day Geometric Mean
FL0021270 | Fort Myers South AWWTP | SD | DW | LEE | D-001 | 2008-07-31 | EFA-01 | 1 |  | P 74055 | Coliform, Fecal |  | 6 |  | #/100ML | 9A - 90th Percentile
FL0021270 | Fort Myers South AWWTP | SD | DW | LEE | D-001 | 2008-07-31 | EFA-01 | 1 |  | P 74055 | Coliform, Fecal |  | 13 |  | #/100ML | MB - Maximum
FL0021270 | Fort Myers South AWWTP | SD | DW | LEE | D-001 | 2008-07-31 | EFA-01 | A |  | P 50060 | Chlorine, Total Residual |  | 0.8 |  | MG/L | ME - Minimum
FL0021270 | Fort Myers South AWWTP | SD | DW | LEE | D-001 | 2008-07-31 | EFD-01 | 1 |  | P 50060 | Chlorine, Total Residual |  | <.01 |  | MG/L | MB - Maximum
FL0021270 | Fort Myers South AWWTP | SD | DW | LEE | D-001 | 2008-07-31 | EFF-01 | Y |  | P 00600 | Nitrogen, Total |  | 1.43 |  | MG/L | AB - Annual Average
FL0021270 | Fort Myers South AWWTP | SD | DW | LEE | D-001 | 2008-07-31 | EFF-01 | 1 |  | P 00600 | Nitrogen, Total |  | 172 |  | LBS/DAY | MK - Monthly Average
FL0021270 | Fort Myers South AWWTP | SD | DW | LEE | D-001 | 2008-07-31 | EFF-01 | 1 |  | P 00600 | Nitrogen, Total |  | 4.37 |  | MG/L | MB - Maximum
FL0021270 | Fort Myers South AWWTP | SD | DW | LEE | D-001 | 2008-07-31 | EFF-01 | 1 |  | P 00600 | Nitrogen, Total |  | 2.84 |  | MG/L | WA - Weekly Average
FL0021270 | Fort Myers South AWWTP | SD | DW | LEE | D-001 | 2008-07-31 | EFF-01 | 1 |  | P 00600 | Nitrogen, Total |  | 2.12 |  | MG/L | MK - Monthly Average
FL0021270 | Fort Myers South AWWTP | SD | DW | LEE | D-001 | 2008-07-31 | EFF-01 | Y |  | P 00665 | Phosphorus, Total (as P) |  | 0.23 |  | MG/L | AB - Annual Average
FL0021270 | Fort Myers South AWWTP | SD | DW | LEE | D-001 | 2008-07-31 | EFF-01 | 1 |  | P 00665 | Phosphorus, Total (as P) |  | 17 |  | LBS/DAY | MK - Monthly Average
FL0021270 | Fort Myers South AWWTP | SD | DW | LEE | D-001 | 2008-07-31 | EFF-01 | 1 |  | P 00665 | Phosphorus, Total (as P) |  | 4.37 |  | MG/L | MB - Maximum
FL0021270 | Fort Myers South AWWTP | SD | DW | LEE | D-001 | 2008-07-31 | EFF-01 | 1 |  | P 00665 | Phosphorus, Total (as P) |  | 0.21 |  | MG/L | MK - Monthly Average
FL0021270 | Fort Myers South AWWTP | SD | DW | LEE | D-001 | 2008-07-31 | EFF-01 | 1 |  | P 00665 | Phosphorus, Total (as P) |  | 2.84 |  | MG/L | WA - Weekly Average
FL0021270 | Fort Myers South AWWTP | SD | DW | LEE | D-001 | 2008-07-31 | EFD-01 | 1 |  | P 00300 | Oxygen, Dissolved (DO) |  | 6.1 |  | MG/L | ME - Minimum
FL0021270 | Fort Myers South AWWTP | SD | DW | LEE | D-001 | 2008-07-31 | EFD-01 | 1 |  | P 00300 | Oxygen, Dissolved (DO) |  | 6.1 |  | MG/L | DC - Daily Minimum
FL0021270 | Fort Myers South AWWTP | SD | DW | LEE | D-001 | 2008-07-31 | EFF-01 | K |  | P 80091 | CBOD, % Removal, 5-day |  | 98 |  | PERCENT | MC - Mean
FL0021270 | Fort Myers South AWWTP | SD | DW | LEE | D-001 | 2008-07-31 | EFF-01 | K |  | P 81011 | Solids, Total Suspended, % Removal |  | 97 |  | PERCENT | MC - Mean
FL0021270 | Fort Myers South AWWTP | SD | DW | LEE | D-001 | 2008-07-31 | INF-02 | G |  | P 50050 | Flow |  | 8.91 |  | MGD | AB - Annual Average
FL0021270 | Fort Myers South AWWTP | SD | DW | LEE | D-001 | 2008-07-31 | INF-01 | G |  | P 80082 | BOD, Carbonaceous 5 day, 20C |  | 93 |  | MG/L | MK - Monthly Average
FL0021270 | Fort Myers South AWWTP | SD | DW | LEE | D-001 | 2008-07-31 | INF-01 | P |  | P 00530 | Solids, Total Suspended |  | 123 |  | MG/L | MK - Monthly Average
FL0021270 | Fort Myers South AWWTP | SD | DW | LEE | D-001 | 2008-07-31 | INF-02 | P |  | P 50050 | Flow |  | 10.74 |  | MGD | MK - Monthly Average
FL0021270 | Fort Myers South AWWTP | SD | DW | LEE | D-001 | 2008-06-30 | EFF-01 | 1 |  | P 50050 | Flow |  | 6.66 |  | MGD | MK - Monthly Average
FL0021270 | Fort Myers South AWWTP | SD | DW | LEE | D-001 | 2008-06-30 | EFF-01 | Y |  | P 80082 | BOD, Carbonaceous 5 day, 20C |  | 2 |  | MG/L | AB - Annual Average
FL0021270 | Fort Myers South AWWTP | SD | DW | LEE | D-001 | 2008-06-30 | EFF-01 | 1 |  | P 80082 | BOD, Carbonaceous 5 day, 20C |  | 2 |  | MG/L | WA - Weekly Average
FL0021270 | Fort Myers South AWWTP | SD | DW | LEE | D-001 | 2008-06-30 | EFF-01 | 1 |  | P 80082 | BOD, Carbonaceous 5 day, 20C |  | 2 |  | MG/L | MB - Maximum
FL0021270 | Fort Myers South AWWTP | SD | DW | LEE | D-001 | 2008-06-30 | EFF-01 | 1 |  | P 80082 | BOD, Carbonaceous 5 day, 20C |  | 2 |  | MG/L | MK - Monthly Average
FL0021270 | Fort Myers South AWWTP | SD | DW | LEE | D-001 | 2008-06-30 | EFF-01 | 1 |  | P 80082 | BOD, Carbonaceous 5 day, 20C |  | 111 |  | LBS/DAY | MK - Monthly Average
FL0021270 | Fort Myers South AWWTP | SD | DW | LEE | D-001 | 2008-06-30 | EFF-01 | Y |  | P 00530 | Solids, Total Suspended |  | 2.4 |  | MG/L | AB - Annual Average
FL0021270 | Fort Myers South AWWTP | SD | DW | LEE | D-001 | 2008-06-30 | EFF-01 | 1 |  | P 00530 | Solids, Total Suspended |  | 3.4 |  | MG/L | WA - Weekly Average
FL0021270 | Fort Myers South AWWTP | SD | DW | LEE | D-001 | 2008-06-30 | EFF-01 | 1 |  | P 00530 | Solids, Total Suspended |  | 5 |  | MG/L | MB - Maximum
FL0021270 | Fort Myers South AWWTP | SD | DW | LEE | D-001 | 2008-06-30 | EFF-01 | 1 |  | P 00530 | Solids, Total Suspended |  | 3 |  | MG/L | MK - Monthly Average
FL0021270 | Fort Myers South AWWTP | SD | DW | LEE | D-001 | 2008-06-30 | EFF-01 | 1 |  | P 00530 | Solids, Total Suspended |  | 165 |  | LBS/DAY | MK - Monthly Average
FL0021270 | Fort Myers South AWWTP | SD | DW | LEE | D-001 | 2008-06-30 | EFA-01 | 1 |  | P 00400 | pH |  | 6.8 |  | SU | ME - Minimum
FL0021270 | Fort Myers South AWWTP | SD | DW | LEE | D-001 | 2008-06-30 | EFA-01 | 1 |  | P 00400 | pH |  | 7.8 |  | SU | MB - Maximum
FL0021270 | Fort Myers South AWWTP | SD | DW | LEE | D-001 | 2008-06-30 | EFA-01 | Y |  | P 74055 | Coliform, Fecal |  | <1.4 |  | #/100ML | AB - Annual Average
FL0021270 | Fort Myers South AWWTP | SD | DW | LEE | D-001 | 2008-06-30 | EFA-01 | 1 |  | P 74055 | Coliform, Fecal |  | <2 |  | #/100ML | 3A - 30 Day Geometric Mean
FL0021270 | Fort Myers South AWWTP | SD | DW | LEE | D-001 | 2008-06-30 | EFA-01 | 1 |  | P 74055 | Coliform, Fecal |  | 27 |  | #/100ML | 9A - 90th Percentile
FL0021270 | Fort Myers South AWWTP | SD | DW | LEE | D-001 | 2008-06-30 | EFA-01 | 1 |  | P 74055 | Coliform, Fecal |  | 51 |  | #/100ML | MB - Maximum
FL0021270 | Fort Myers South AWWTP | SD | DW | LEE | D-001 | 2008-06-30 | EFA-01 | A |  | P 50060 | Chlorine, Total Residual |  | 0.9 |  | MG/L | ME - Minimum
FL0021270 | Fort Myers South AWWTP | SD | DW | LEE | D-001 | 2008-06-30 | EFD-01 | 1 |  | P 50060 | Chlorine, Total Residual |  | <.01 |  | MG/L | MB - Maximum
FL0021270 | Fort Myers South AWWTP | SD | DW | LEE | D-001 | 2008-06-30 | EFF-01 | Y |  | P 00600 | Nitrogen, Total |  | 1.36 |  | MG/L | AB - Annual Average
FL0021270 | Fort Myers South AWWTP | SD | DW | LEE | D-001 | 2008-06-30 | EFF-01 | 1 |  | P 00600 | Nitrogen, Total |  | 128 |  | LBS/DAY | MK - Monthly Average
FL0021270 | Fort Myers South AWWTP | SD | DW | LEE | D-001 | 2008-06-30 | EFF-01 | 1 |  | P 00600 | Nitrogen, Total |  | 2.31 |  | MG/L | MK - Monthly Average
FL0021270 | Fort Myers South AWWTP | SD | DW | LEE | D-001 | 2008-06-30 | EFF-01 | 1 |  | P 00600 | Nitrogen, Total |  | 4.6 |  | MG/L | MB - Maximum
FL0021270 | Fort Myers South AWWTP | SD | DW | LEE | D-001 | 2008-06-30 | EFF-01 | 1 |  | P 00600 | Nitrogen, Total |  | 2.86 |  | MG/L | WA - Weekly Average
FL0021270 | Fort Myers South AWWTP | SD | DW | LEE | D-001 | 2008-06-30 | EFF-01 | Y |  | P 00665 | Phosphorus, Total (as P) |  | 0.22 |  | MG/L | AB - Annual Average
FL0021270 | Fort Myers South AWWTP | SD | DW | LEE | D-001 | 2008-06-30 | EFF-01 | 1 |  | P 00665 | Phosphorus, Total (as P) |  | 17 |  | LBS/DAY | MK - Monthly Average
FL0021270 | Fort Myers South AWWTP | SD | DW | LEE | D-001 | 2008-06-30 | EFF-01 | 1 |  | P 00665 | Phosphorus, Total (as P) |  | 0.55 |  | MG/L | MB - Maximum
FL0021270 | Fort Myers South AWWTP | SD | DW | LEE | D-001 | 2008-06-30 | EFF-01 | 1 |  | P 00665 | Phosphorus, Total (as P) |  | 0.39 |  | MG/L | WA - Weekly Average
FL0021270 | Fort Myers South AWWTP | SD | DW | LEE | D-001 | 2008-06-30 | EFF-01 | 1 |  | P 00665 | Phosphorus, Total (as P) |  | 0.3 |  | MG/L | MK - Monthly Average
FL0021270 | Fort Myers South AWWTP | SD | DW | LEE | D-001 | 2008-06-30 | EFD-01 | 1 |  | P 00300 | Oxygen, Dissolved (DO) |  | 6 |  | MG/L | DC - Daily Minimum
FL0021270 | Fort Myers South AWWTP | SD | DW | LEE | D-001 | 2008-06-30 | EFD-01 | 1 |  | P 00300 | Oxygen, Dissolved (DO) |  | 6 |  | MG/L | ME - Minimum
FL0021270 | Fort Myers South AWWTP | SD | DW | LEE | D-001 | 2008-06-30 | EFF-01 | K |  | P 80091 | CBOD, % Removal, 5-day |  | 99 |  | PERCENT | MC - Mean
FL0021270 | Fort Myers South AWWTP | SD | DW | LEE | D-001 | 2008-06-30 | EFF-01 | K |  | P 81011 | Solids, Total Suspended, % Removal |  | 98 |  | PERCENT | MC - Mean
FL0021270 | Fort Myers South AWWTP | SD | DW | LEE | D-001 | 2008-06-30 | INF-02 | G |  | P 50050 | Flow |  | 8.73 |  | MGD | AB - Annual Average
FL0021270 | Fort Myers South AWWTP | SD | DW | LEE | D-001 | 2008-06-30 | INF-01 | G |  | P 80082 | BOD, Carbonaceous 5 day, 20C |  | 141 |  | MG/L | MK - Monthly Average
FL0021270 | Fort Myers South AWWTP | SD | DW | LEE | D-001 | 2008-06-30 | INF-01 | P |  | P 00530 | Solids, Total Suspended |  | 157 |  | MG/L | MK - Monthly Average
FL0021270 | Fort Myers South AWWTP | SD | DW | LEE | D-001 | 2008-06-30 | INF-02 | P |  | P 50050 | Flow |  | 7.61 |  | MGD | MK - Monthly Average
FL0021270 | Fort Myers South AWWTP | SD | DW | LEE | RMP-B | 2008-05-31 |  |  |  | P 78470 | Nitrogen, Sludge, Tot, Dry Wt (as N) |  | 11 |  | PERCENT | MB - Maximum
FL0021270 | Fort Myers South AWWTP | SD | DW | LEE | RMP-B | 2008-05-31 |  |  |  | P 78478 | Phosphorus, Sludge, Tot, Dry Wt (as P) |  | 3.81 |  | PERCENT | MB - Maximum
FL0021270 | Fort Myers South AWWTP | SD | DW | LEE | RMP-B | 2008-05-31 |  |  |  | P 78472 | Potassium, Sludge, Tot, Dry Wt (as K) |  | 0.29 |  | PERCENT | MB - Maximum
FL0021270 | Fort Myers South AWWTP | SD | DW | LEE | RMP-B | 2008-05-31 |  |  |  | P 49565 | Arsenic Total, Dry Weight, Sludge |  | 5.54 |  | MG/KG | MB - Maximum
FL0021270 | Fort Myers South AWWTP | SD | DW | LEE | RMP-B | 2008-05-31 |  |  |  | P 78476 | Cadmium, Sludge, Tot, Dry Weight (as Cd) |  | 1.06 |  | MG/KG | MB - Maximum
FL0021270 | Fort Myers South AWWTP | SD | DW | LEE | RMP-B | 2008-05-31 |  |  |  | P 78475 | Copper, Sludge, Tot, Dry Wt. (as Cu) |  | 207 |  | MG/KG | MB - Maximum
FL0021270 | Fort Myers South AWWTP | SD | DW | LEE | RMP-B | 2008-05-31 |  |  |  | P 78468 | Lead, Dry Weight, Sludge |  | 14.4 |  | MG/KG | MB - Maximum
FL0021270 | Fort Myers South AWWTP | SD | DW | LEE | RMP-B | 2008-05-31 |  |  |  | P 78471 | Mercury, Dry Weight, Sludge |  | 1.03 |  | MG/KG | MB - Maximum
FL0021270 | Fort Myers South AWWTP | SD | DW | LEE | RMP-B | 2008-05-31 |  |  |  | P 78465 | Molybdenum, Dry Weight, Sludge |  | 27.1 |  | MG/KG | MB - Maximum
FL0021270 | Fort Myers South AWWTP | SD | DW | LEE | RMP-B | 2008-05-31 |  |  |  | P 78469 | Nickel, Dry Weight, Sludge |  | 14 |  | MG/KG | MB - Maximum
FL0021270 | Fort Myers South AWWTP | SD | DW | LEE | RMP-B | 2008-05-31 |  |  |  | P 61518 | Selenium Sludge Solid |  | 7.42 |  | MG/KG | MB - Maximum
FL0021270 | Fort Myers South AWWTP | SD | DW | LEE | RMP-B | 2008-05-31 |  |  |  | P 78467 | Zinc, Dry Weight, Sludge |  | 845 |  | MG/KG | MB - Maximum
FL0021270 | Fort Myers South AWWTP | SD | DW | LEE | RMP-B | 2008-05-31 |  |  |  | P 00400 | pH |  | 5.24 |  | SU | MB - Maximum
FL0021270 | Fort Myers South AWWTP | SD | DW | LEE | RMP-B | 2008-05-31 |  |  |  | P 61553 | Solids, Total, Sludge, Percent |  | 13.5 |  | PERCENT | MB - Maximum
FL0021270 | Fort Myers South AWWTP | SD | DW | LEE | D-001 | 2008-05-31 | EFF-01 | 1 |  | P 50050 | Flow |  | 6.13 |  | MGD | MK - Monthly Average
FL0021270 | Fort Myers South AWWTP | SD | DW | LEE | D-001 | 2008-05-31 | EFF-01 | Y |  | P 80082 | BOD, Carbonaceous 5 day, 20C |  | <2 |  | MG/L | AB - Annual Average
FL0021270 | Fort Myers South AWWTP | SD | DW | LEE | D-001 | 2008-05-31 | EFF-01 | 1 |  | P 80082 | BOD, Carbonaceous 5 day, 20C |  | 42 |  | LBS/DAY | MK - Monthly Average
FL0021270 | Fort Myers South AWWTP | SD | DW | LEE | D-001 | 2008-05-31 | EFF-01 | 1 |  | P 80082 | BOD, Carbonaceous 5 day, 20C |  | <2 |  | MG/L | MB - Maximum
FL0021270 | Fort Myers South AWWTP | SD | DW | LEE | D-001 | 2008-05-31 | EFF-01 | 1 |  | P 80082 | BOD, Carbonaceous 5 day, 20C |  | <2 |  | MG/L | WA - Weekly Average
FL0021270 | Fort Myers South AWWTP | SD | DW | LEE | D-001 | 2008-05-31 | EFF-01 | 1 |  | P 80082 | BOD, Carbonaceous 5 day, 20C |  | <2 |  | MG/L | MK - Monthly Average
FL0021270 | Fort Myers South AWWTP | SD | DW | LEE | D-001 | 2008-05-31 | EFF-01 | Y |  | P 00530 | Solids, Total Suspended |  | 2.3 |  | MG/L | AB - Annual Average
FL0021270 | Fort Myers South AWWTP | SD | DW | LEE | D-001 | 2008-05-31 | EFF-01 | 1 |  | P 00530 | Solids, Total Suspended |  | 2.3 |  | MG/L | MK - Monthly Average
FL0021270 | Fort Myers South AWWTP | SD | DW | LEE | D-001 | 2008-05-31 | EFF-01 | 1 |  | P 00530 | Solids, Total Suspended |  | 2.6 |  | MG/L | WA - Weekly Average
FL0021270 | Fort Myers South AWWTP | SD | DW | LEE | D-001 | 2008-05-31 | EFF-01 | 1 |  | P 00530 | Solids, Total Suspended |  | 3.8 |  | MG/L | MB - Maximum
FL0021270 | Fort Myers South AWWTP | SD | DW | LEE | D-001 | 2008-05-31 | EFF-01 | 1 |  | P 00530 | Solids, Total Suspended |  | 48 |  | LBS/DAY | MK - Monthly Average
FL0021270 | Fort Myers South AWWTP | SD | DW | LEE | D-001 | 2008-05-31 | EFA-01 | 1 |  | P 00400 | pH |  | 6.7 |  | SU | ME - Minimum
FL0021270 | Fort Myers South AWWTP | SD | DW | LEE | D-001 | 2008-05-31 | EFA-01 | 1 |  | P 00400 | pH |  | 7.4 |  | SU | MB - Maximum
FL0021270 | Fort Myers South AWWTP | SD | DW | LEE | D-001 | 2008-05-31 | EFA-01 | Y |  | P 74055 | Coliform, Fecal |  | <1.3 |  | #/100ML | AB - Annual Average
FL0021270 | Fort Myers South AWWTP | SD | DW | LEE | D-001 | 2008-05-31 | EFA-01 | 1 |  | P 74055 | Coliform, Fecal |  | 10 |  | #/100ML | MB - Maximum
FL0021270 | Fort Myers South AWWTP | SD | DW | LEE | D-001 | 2008-05-31 | EFA-01 | 1 |  | P 74055 | Coliform, Fecal |  | <2 |  | #/100ML | 3A - 30 Day Geometric Mean
FL0021270 | Fort Myers South AWWTP | SD | DW | LEE | D-001 | 2008-05-31 | EFA-01 | 1 |  | P 74055 | Coliform, Fecal |  | 8 |  | #/100ML | 9A - 90th Percentile
FL0021270 | Fort Myers South AWWTP | SD | DW | LEE | D-001 | 2008-05-31 | EFA-01 | A |  | P 50060 | Chlorine, Total Residual |  | 0.8 |  | MG/L | ME - Minimum
FL0021270 | Fort Myers South AWWTP | SD | DW | LEE | D-001 | 2008-05-31 | EFD-01 | 1 |  | P 50060 | Chlorine, Total Residual |  | <.01 |  | MG/L | MB - Maximum
FL0021270 | Fort Myers South AWWTP | SD | DW | LEE | D-001 | 2008-05-31 | EFF-01 | Y |  | P 00600 | Nitrogen, Total |  | 1.24 |  | MG/L | AB - Annual Average
FL0021270 | Fort Myers South AWWTP | SD | DW | LEE | D-001 | 2008-05-31 | EFF-01 | 1 |  | P 00600 | Nitrogen, Total |  | 2.1 |  | MG/L | WA - Weekly Average
FL0021270 | Fort Myers South AWWTP | SD | DW | LEE | D-001 | 2008-05-31 | EFF-01 | 1 |  | P 00600 | Nitrogen, Total |  | 1.41 |  | MG/L | MK - Monthly Average
FL0021270 | Fort Myers South AWWTP | SD | DW | LEE | D-001 | 2008-05-31 | EFF-01 | 1 |  | P 00600 | Nitrogen, Total |  | 72 |  | LBS/DAY | MK - Monthly Average
FL0021270 | Fort Myers South AWWTP | SD | DW | LEE | D-001 | 2008-05-31 | EFF-01 | 1 |  | P 00600 | Nitrogen, Total |  | 2.6 |  | MG/L | MB - Maximum
FL0021270 | Fort Myers South AWWTP | SD | DW | LEE | D-001 | 2008-05-31 | EFF-01 | Y |  | P 00665 | Phosphorus, Total (as P) |  | 0.21 |  | MG/L | AB - Annual Average
FL0021270 | Fort Myers South AWWTP | SD | DW | LEE | D-001 | 2008-05-31 | EFF-01 | 1 |  | P 00665 | Phosphorus, Total (as P) |  | 0.44 |  | MG/L | MB - Maximum
FL0021270 | Fort Myers South AWWTP | SD | DW | LEE | D-001 | 2008-05-31 | EFF-01 | 1 |  | P 00665 | Phosphorus, Total (as P) |  | 0.3 |  | MG/L | WA - Weekly Average
FL0021270 | Fort Myers South AWWTP | SD | DW | LEE | D-001 | 2008-05-31 | EFF-01 | 1 |  | P 00665 | Phosphorus, Total (as P) |  | 13 |  | LBS/DAY | MK - Monthly Average
FL0021270 | Fort Myers South AWWTP | SD | DW | LEE | D-001 | 2008-05-31 | EFF-01 | 1 |  | P 00665 | Phosphorus, Total (as P) |  | 0.26 |  | MG/L | MK - Monthly Average
FL0021270 | Fort Myers South AWWTP | SD | DW | LEE | D-001 | 2008-05-31 | EFD-01 | 1 |  | P 00300 | Oxygen, Dissolved (DO) |  | 6 |  | MG/L | DC - Daily Minimum
FL0021270 | Fort Myers South AWWTP | SD | DW | LEE | D-001 | 2008-05-31 | EFD-01 | 1 |  | P 00300 | Oxygen, Dissolved (DO) |  | 6 |  | MG/L | ME - Minimum
FL0021270 | Fort Myers South AWWTP | SD | DW | LEE | D-001 | 2008-05-31 | EFF-01 | K |  | P 80091 | CBOD, % Removal, 5-day |  | 99 |  | PERCENT | MC - Mean
FL0021270 | Fort Myers South AWWTP | SD | DW | LEE | D-001 | 2008-05-31 | EFF-01 | K |  | P 81011 | Solids, Total Suspended, % Removal |  | 99 |  | PERCENT | MC - Mean
FL0021270 | Fort Myers South AWWTP | SD | DW | LEE | D-001 | 2008-05-31 | INF-02 | G |  | P 50050 | Flow |  | 8.78 |  | MGD | AB - Annual Average
FL0021270 | Fort Myers South AWWTP | SD | DW | LEE | D-001 | 2008-05-31 | INF-01 | G |  | P 80082 | BOD, Carbonaceous 5 day, 20C |  | 186 |  | MG/L | MK - Monthly Average
FL0021270 | Fort Myers South AWWTP | SD | DW | LEE | D-001 | 2008-05-31 | INF-01 | P |  | P 00530 | Solids, Total Suspended |  | 171 |  | MG/L | MK - Monthly Average
FL0021270 | Fort Myers South AWWTP | SD | DW | LEE | D-001 | 2008-05-31 | INF-02 | P |  | P 50050 | Flow |  | 7.58 |  | MGD | MK - Monthly Average
FL0021270 | Fort Myers South AWWTP | SD | DW | LEE | D-001 | 2008-04-30 | EFF-01 | 1 |  | P 50050 | Flow |  | 6.74 |  | MGD | MK - Monthly Average
FL0021270 | Fort Myers South AWWTP | SD | DW | LEE | D-001 | 2008-04-30 | EFF-01 | Y |  | P 80082 | BOD, Carbonaceous 5 day, 20C |  | 2 |  | MG/L | AB - Annual Average
FL0021270 | Fort Myers South AWWTP | SD | DW | LEE | D-001 | 2008-04-30 | EFF-01 | 1 |  | P 80082 | BOD, Carbonaceous 5 day, 20C |  | 113 |  | LBS/DAY | MK - Monthly Average
FL0021270 | Fort Myers South AWWTP | SD | DW | LEE | D-001 | 2008-04-30 | EFF-01 | 1 |  | P 80082 | BOD, Carbonaceous 5 day, 20C |  | <2 |  | MG/L | MK - Monthly Average
FL0021270 | Fort Myers South AWWTP | SD | DW | LEE | D-001 | 2008-04-30 | EFF-01 | 1 |  | P 80082 | BOD, Carbonaceous 5 day, 20C |  | <2 |  | MG/L | WA - Weekly Average
FL0021270 | Fort Myers South AWWTP | SD | DW | LEE | D-001 | 2008-04-30 | EFF-01 | 1 |  | P 80082 | BOD, Carbonaceous 5 day, 20C |  | <2 |  | MG/L | MB - Maximum
FL0021270 | Fort Myers South AWWTP | SD | DW | LEE | D-001 | 2008-04-30 | EFF-01 | Y |  | P 00530 | Solids, Total Suspended |  | 2.3 |  | MG/L | AB - Annual Average
FL0021270 | Fort Myers South AWWTP | SD | DW | LEE | D-001 | 2008-04-30 | EFF-01 | 1 |  | P 00530 | Solids, Total Suspended |  | 119 |  | LBS/DAY | MK - Monthly Average
FL0021270 | Fort Myers South AWWTP | SD | DW | LEE | D-001 | 2008-04-30 | EFF-01 | 1 |  | P 00530 | Solids, Total Suspended |  | 2.1 |  | MG/L | MK - Monthly Average
FL0021270 | Fort Myers South AWWTP | SD | DW | LEE | D-001 | 2008-04-30 | EFF-01 | 1 |  | P 00530 | Solids, Total Suspended |  | 2.8 |  | MG/L | MB - Maximum
FL0021270 | Fort Myers South AWWTP | SD | DW | LEE | D-001 | 2008-04-30 | EFF-01 | 1 |  | P 00530 | Solids, Total Suspended |  | 2.2 |  | MG/L | WA - Weekly Average
FL0021270 | Fort Myers South AWWTP | SD | DW | LEE | D-001 | 2008-04-30 | EFA-01 | 1 |  | P 00400 | pH |  | 6.7 |  | SU | ME - Minimum
FL0021270 | Fort Myers South AWWTP | SD | DW | LEE | D-001 | 2008-04-30 | EFA-01 | 1 |  | P 00400 | pH |  | 7.7 |  | SU | MB - Maximum
FL0021270 | Fort Myers South AWWTP | SD | DW | LEE | D-001 | 2008-04-30 | EFA-01 | Y |  | P 74055 | Coliform, Fecal |  | <1.3 |  | #/100ML | AB - Annual Average
FL0021270 | Fort Myers South AWWTP | SD | DW | LEE | D-001 | 2008-04-30 | EFA-01 | 1 |  | P 74055 | Coliform, Fecal |  | <2 |  | #/100ML | 3A - 30 Day Geometric Mean
FL0021270 | Fort Myers South AWWTP | SD | DW | LEE | D-001 | 2008-04-30 | EFA-01 | 1 |  | P 74055 | Coliform, Fecal |  | 164 |  | #/100ML | MB - Maximum
FL0021270 | Fort Myers South AWWTP | SD | DW | LEE | D-001 | 2008-04-30 | EFA-01 | 1 |  | P 74055 | Coliform, Fecal |  | 6 |  | #/100ML | 9A - 90th Percentile
FL0021270 | Fort Myers South AWWTP | SD | DW | LEE | D-001 | 2008-04-30 | EFA-01 | A |  | P 50060 | Chlorine, Total Residual |  | 1.1 |  | MG/L | ME - Minimum
FL0021270 | Fort Myers South AWWTP | SD | DW | LEE | D-001 | 2008-04-30 | EFD-01 | 1 |  | P 50060 | Chlorine, Total Residual |  | <.01 |  | MG/L | MB - Maximum
FL0021270 | Fort Myers South AWWTP | SD | DW | LEE | D-001 | 2008-04-30 | EFF-01 | Y |  | P 00600 | Nitrogen, Total |  | 1.23 |  | MG/L | AB - Annual Average
FL0021270 | Fort Myers South AWWTP | SD | DW | LEE | D-001 | 2008-04-30 | EFF-01 | 1 |  | P 00600 | Nitrogen, Total |  | 1.42 |  | MG/L | WA - Weekly Average
FL0021270 | Fort Myers South AWWTP | SD | DW | LEE | D-001 | 2008-04-30 | EFF-01 | 1 |  | P 00600 | Nitrogen, Total |  | 1.12 |  | MG/L | MK - Monthly Average
FL0021270 | Fort Myers South AWWTP | SD | DW | LEE | D-001 | 2008-04-30 | EFF-01 | 1 |  | P 00600 | Nitrogen, Total |  | 2.13 |  | MG/L | MB - Maximum
FL0021270 | Fort Myers South AWWTP | SD | DW | LEE | D-001 | 2008-04-30 | EFF-01 | 1 |  | P 00600 | Nitrogen, Total |  | 63 |  | LBS/DAY | MK - Monthly Average
FL0021270 | Fort Myers South AWWTP | SD | DW | LEE | D-001 | 2008-04-30 | EFF-01 | Y |  | P 00665 | Phosphorus, Total (as P) |  | 0.21 |  | MG/L | AB - Annual Average
FL0021270 | Fort Myers South AWWTP | SD | DW | LEE | D-001 | 2008-04-30 | EFF-01 | 1 |  | P 00665 | Phosphorus, Total (as P) |  | 0.25 |  | MG/L | WA - Weekly Average
FL0021270 | Fort Myers South AWWTP | SD | DW | LEE | D-001 | 2008-04-30 | EFF-01 | 1 |  | P 00665 | Phosphorus, Total (as P) |  | 0.18 |  | MG/L | MK - Monthly Average
FL0021270 | Fort Myers South AWWTP | SD | DW | LEE | D-001 | 2008-04-30 | EFF-01 | 1 |  | P 00665 | Phosphorus, Total (as P) |  | 10 |  | LBS/DAY | MK - Monthly Average
FL0021270 | Fort Myers South AWWTP | SD | DW | LEE | D-001 | 2008-04-30 | EFF-01 | 1 |  | P 00665 | Phosphorus, Total (as P) |  | 0.38 |  | MG/L | MB - Maximum
FL0021270 | Fort Myers South AWWTP | SD | DW | LEE | D-001 | 2008-04-30 | EFD-01 | 1 |  | P 00300 | Oxygen, Dissolved (DO) |  | 6.2 |  | MG/L | ME - Minimum
FL0021270 | Fort Myers South AWWTP | SD | DW | LEE | D-001 | 2008-04-30 | EFD-01 | 1 |  | P 00300 | Oxygen, Dissolved (DO) |  | 6.2 |  | MG/L | DC - Daily Minimum
FL0021270 | Fort Myers South AWWTP | SD | DW | LEE | D-001 | 2008-04-30 | EFF-01 | K |  | P 80091 | CBOD, % Removal, 5-day |  | 99 |  | PERCENT | MC - Mean
FL0021270 | Fort Myers South AWWTP | SD | DW | LEE | D-001 | 2008-04-30 | EFF-01 | K |  | P 81011 | Solids, Total Suspended, % Removal |  | 99 |  | PERCENT | MC - Mean
FL0021270 | Fort Myers South AWWTP | SD | DW | LEE | D-001 | 2008-04-30 | INF-02 | G |  | P 50050 | Flow |  | 8.84 |  | MGD | AB - Annual Average
FL0021270 | Fort Myers South AWWTP | SD | DW | LEE | D-001 | 2008-04-30 | INF-01 | G |  | P 80082 | BOD, Carbonaceous 5 day, 20C |  | 150 |  | MG/L | MK - Monthly Average
FL0021270 | Fort Myers South AWWTP | SD | DW | LEE | D-001 | 2008-04-30 | INF-01 | P |  | P 00530 | Solids, Total Suspended |  | 177 |  | MG/L | MK - Monthly Average
FL0021270 | Fort Myers South AWWTP | SD | DW | LEE | D-001 | 2008-04-30 | INF-02 | P |  | P 50050 | Flow |  | 8.7 |  | MGD | MK - Monthly Average
FL0021270 | Fort Myers South AWWTP | SD | DW | LEE | RMP-B | 2008-03-31 |  |  |  | P 78470 | Nitrogen, Sludge, Tot, Dry Wt (as N) |  | 6.19 |  | PERCENT | MB - Maximum
FL0021270 | Fort Myers South AWWTP | SD | DW | LEE | RMP-B | 2008-03-31 |  |  |  | P 78478 | Phosphorus, Sludge, Tot, Dry Wt (as P) |  | 3.75 |  | PERCENT | SA - Single Sample
FL0021270 | Fort Myers South AWWTP | SD | DW | LEE | RMP-B | 2008-03-31 |  |  |  | P 78472 | Potassium, Sludge, Tot, Dry Wt (as K) |  | 0.3 |  | PERCENT | SA - Single Sample
FL0021270 | Fort Myers South AWWTP | SD | DW | LEE | RMP-B | 2008-03-31 |  |  |  | P 49565 | Arsenic Total, Dry Weight, Sludge |  | 7.54 |  | MG/KG | MB - Maximum
FL0021270 | Fort Myers South AWWTP | SD | DW | LEE | RMP-B | 2008-03-31 |  |  |  | P 78476 | Cadmium, Sludge, Tot, Dry Weight (as Cd) |  | 1.21 |  | MG/KG | MB - Maximum
FL0021270 | Fort Myers South AWWTP | SD | DW | LEE | RMP-B | 2008-03-31 |  |  |  | P 78475 | Copper, Sludge, Tot, Dry Wt. (as Cu) |  | 196 |  | MG/KG | MB - Maximum
FL0021270 | Fort Myers South AWWTP | SD | DW | LEE | RMP-B | 2008-03-31 |  |  |  | P 78468 | Lead, Dry Weight, Sludge |  | 12.4 |  | MG/KG | MB - Maximum
FL0021270 | Fort Myers South AWWTP | SD | DW | LEE | RMP-B | 2008-03-31 |  |  |  | P 78471 | Mercury, Dry Weight, Sludge |  | 0.76 |  | MG/KG | MB - Maximum
FL0021270 | Fort Myers South AWWTP | SD | DW | LEE | RMP-B | 2008-03-31 |  |  |  | P 78465 | Molybdenum, Dry Weight, Sludge |  | 22.6 |  | MG/KG | MB - Maximum
FL0021270 | Fort Myers South AWWTP | SD | DW | LEE | RMP-B | 2008-03-31 |  |  |  | P 78469 | Nickel, Dry Weight, Sludge |  | 15.1 |  | MG/KG | MB - Maximum
FL0021270 | Fort Myers South AWWTP | SD | DW | LEE | RMP-B | 2008-03-31 |  |  |  | P 61518 | Selenium Sludge Solid |  | 7.39 |  | MG/KG | MB - Maximum
FL0021270 | Fort Myers South AWWTP | SD | DW | LEE | RMP-B | 2008-03-31 |  |  |  | P 78467 | Zinc, Dry Weight, Sludge |  | 814 |  | MG/KG | MB - Maximum
FL0021270 | Fort Myers South AWWTP | SD | DW | LEE | RMP-B | 2008-03-31 |  |  |  | P 00400 | pH |  | 4.82 |  | SU | MB - Maximum
FL0021270 | Fort Myers South AWWTP | SD | DW | LEE | RMP-B | 2008-03-31 |  |  |  | P 61553 | Solids, Total, Sludge, Percent |  | 12.9 |  | PERCENT | MB - Maximum
FL0021270 | Fort Myers South AWWTP | SD | DW | LEE | D-001 | 2008-03-31 | EFF-01 | 1 |  | P 50050 | Flow |  | 7.46 |  | MGD | MK - Monthly Average
FL0021270 | Fort Myers South AWWTP | SD | DW | LEE | D-001 | 2008-03-31 | EFF-01 | Y |  | P 80082 | BOD, Carbonaceous 5 day, 20C |  | <2 |  | MG/L | AB - Annual Average
FL0021270 | Fort Myers South AWWTP | SD | DW | LEE | D-001 | 2008-03-31 | EFF-01 | 1 |  | P 80082 | BOD, Carbonaceous 5 day, 20C |  | 124 |  | LBS/DAY | MK - Monthly Average
FL0021270 | Fort Myers South AWWTP | SD | DW | LEE | D-001 | 2008-03-31 | EFF-01 | 1 |  | P 80082 | BOD, Carbonaceous 5 day, 20C |  | <2 |  | MG/L | MK - Monthly Average
FL0021270 | Fort Myers South AWWTP | SD | DW | LEE | D-001 | 2008-03-31 | EFF-01 | 1 |  | P 80082 | BOD, Carbonaceous 5 day, 20C |  | <2 |  | MG/L | WA - Weekly Average
FL0021270 | Fort Myers South AWWTP | SD | DW | LEE | D-001 | 2008-03-31 | EFF-01 | 1 |  | P 80082 | BOD, Carbonaceous 5 day, 20C |  | <2 |  | MG/L | MB - Maximum
FL0021270 | Fort Myers South AWWTP | SD | DW | LEE | D-001 | 2008-03-31 | EFF-01 | Y |  | P 00530 | Solids, Total Suspended |  | 2.4 |  | MG/L | AB - Annual Average
FL0021270 | Fort Myers South AWWTP | SD | DW | LEE | D-001 | 2008-03-31 | EFF-01 | 1 |  | P 00530 | Solids, Total Suspended |  | 3.8 |  | MG/L | MB - Maximum
FL0021270 | Fort Myers South AWWTP | SD | DW | LEE | D-001 | 2008-03-31 | EFF-01 | 1 |  | P 00530 | Solids, Total Suspended |  | 3.2 |  | MG/L | WA - Weekly Average
FL0021270 | Fort Myers South AWWTP | SD | DW | LEE | D-001 | 2008-03-31 | EFF-01 | 1 |  | P 00530 | Solids, Total Suspended |  | 164 |  | LBS/DAY | MK - Monthly Average
FL0021270 | Fort Myers South AWWTP | SD | DW | LEE | D-001 | 2008-03-31 | EFF-01 | 1 |  | P 00530 | Solids, Total Suspended |  | 2.6 |  | MG/L | MK - Monthly Average
FL0021270 | Fort Myers South AWWTP | SD | DW | LEE | D-001 | 2008-03-31 | EFA-01 | 1 |  | P 00400 | pH |  | 6.9 |  | SU | ME - Minimum
FL0021270 | Fort Myers South AWWTP | SD | DW | LEE | D-001 | 2008-03-31 | EFA-01 | 1 |  | P 00400 | pH |  | 7.9 |  | SU | MB - Maximum
FL0021270 | Fort Myers South AWWTP | SD | DW | LEE | D-001 | 2008-03-31 | EFA-01 | Y |  | P 74055 | Coliform, Fecal |  | <1.2 |  | #/100ML | AB - Annual Average
FL0021270 | Fort Myers South AWWTP | SD | DW | LEE | D-001 | 2008-03-31 | EFA-01 | 1 |  | P 74055 | Coliform, Fecal |  | 32 |  | #/100ML | MB - Maximum
FL0021270 | Fort Myers South AWWTP | SD | DW | LEE | D-001 | 2008-03-31 | EFA-01 | 1 |  | P 74055 | Coliform, Fecal |  | 5 |  | #/100ML | 9A - 90th Percentile
FL0021270 | Fort Myers South AWWTP | SD | DW | LEE | D-001 | 2008-03-31 | EFA-01 | 1 |  | P 74055 | Coliform, Fecal |  | <2 |  | #/100ML | 3A - 30 Day Geometric Mean
FL0021270 | Fort Myers South AWWTP | SD | DW | LEE | D-001 | 2008-03-31 | EFA-01 | A |  | P 50060 | Chlorine, Total Residual |  | 0.9 |  | MG/L | ME - Minimum
FL0021270 | Fort Myers South AWWTP | SD | DW | LEE | D-001 | 2008-03-31 | EFD-01 | 1 |  | P 50060 | Chlorine, Total Residual |  | <.01 |  | MG/L | MB - Maximum
FL0021270 | Fort Myers South AWWTP | SD | DW | LEE | D-001 | 2008-03-31 | EFF-01 | Y |  | P 00600 | Nitrogen, Total |  | 1.24 |  | MG/L | AB - Annual Average
FL0021270 | Fort Myers South AWWTP | SD | DW | LEE | D-001 | 2008-03-31 | EFF-01 | 1 |  | P 00600 | Nitrogen, Total |  | 1.35 |  | MG/L | MB - Maximum
FL0021270 | Fort Myers South AWWTP | SD | DW | LEE | D-001 | 2008-03-31 | EFF-01 | 1 |  | P 00600 | Nitrogen, Total |  | 1.04 |  | MG/L | WA - Weekly Average
FL0021270 | Fort Myers South AWWTP | SD | DW | LEE | D-001 | 2008-03-31 | EFF-01 | 1 |  | P 00600 | Nitrogen, Total |  | 0.96 |  | MG/L | MK - Monthly Average
FL0021270 | Fort Myers South AWWTP | SD | DW | LEE | D-001 | 2008-03-31 | EFF-01 | 1 |  | P 00600 | Nitrogen, Total |  | 60 |  | LBS/DAY | MK - Monthly Average
FL0021270 | Fort Myers South AWWTP | SD | DW | LEE | D-001 | 2008-03-31 | EFF-01 | Y |  | P 00665 | Phosphorus, Total (as P) |  | 0.2 |  | MG/L | AB - Annual Average
FL0021270 | Fort Myers South AWWTP | SD | DW | LEE | D-001 | 2008-03-31 | EFF-01 | 1 |  | P 00665 | Phosphorus, Total (as P) |  | 7 |  | LBS/DAY | MK - Monthly Average
FL0021270 | Fort Myers South AWWTP | SD | DW | LEE | D-001 | 2008-03-31 | EFF-01 | 1 |  | P 00665 | Phosphorus, Total (as P) |  | 0.21 |  | MG/L | MB - Maximum
FL0021270 | Fort Myers South AWWTP | SD | DW | LEE | D-001 | 2008-03-31 | EFF-01 | 1 |  | P 00665 | Phosphorus, Total (as P) |  | 0.16 |  | MG/L | WA - Weekly Average
FL0021270 | Fort Myers South AWWTP | SD | DW | LEE | D-001 | 2008-03-31 | EFF-01 | 1 |  | P 00665 | Phosphorus, Total (as P) |  | 0.12 |  | MG/L | MK - Monthly Average
FL0021270 | Fort Myers South AWWTP | SD | DW | LEE | D-001 | 2008-03-31 | EFD-01 | 1 |  | P 00300 | Oxygen, Dissolved (DO) |  | 6.3 |  | MG/L | DC - Daily Minimum
FL0021270 | Fort Myers South AWWTP | SD | DW | LEE | D-001 | 2008-03-31 | EFD-01 | 1 |  | P 00300 | Oxygen, Dissolved (DO) |  | 6.3 |  | MG/L | ME - Minimum
FL0021270 | Fort Myers South AWWTP | SD | DW | LEE | D-001 | 2008-03-31 | EFF-01 | K |  | P 80091 | CBOD, % Removal, 5-day |  | 99 |  | PERCENT | MC - Mean
FL0021270 | Fort Myers South AWWTP | SD | DW | LEE | D-001 | 2008-03-31 | EFF-01 | K |  | P 81011 | Solids, Total Suspended, % Removal |  | 99 |  | PERCENT | MC - Mean
FL0021270 | Fort Myers South AWWTP | SD | DW | LEE | D-001 | 2008-03-31 | INF-02 | G |  | P 50050 | Flow |  | 8.8 |  | MGD | AB - Annual Average
FL0021270 | Fort Myers South AWWTP | SD | DW | LEE | D-001 | 2008-03-31 | INF-01 | G |  | P 80082 | BOD, Carbonaceous 5 day, 20C |  | 168 |  | MG/L | MK - Monthly Average
FL0021270 | Fort Myers South AWWTP | SD | DW | LEE | D-001 | 2008-03-31 | INF-01 | P |  | P 00530 | Solids, Total Suspended |  | 193 |  | MG/L | MK - Monthly Average
FL0021270 | Fort Myers South AWWTP | SD | DW | LEE | D-001 | 2008-03-31 | INF-02 | P |  | P 50050 | Flow |  | 8.7 |  | MGD | MK - Monthly Average
FL0021270 | Fort Myers South AWWTP | SD | DW | LEE | D-001 | 2008-02-29 | EFF-01 | 1 |  | P 50050 | Flow |  | 8.1 |  | MGD | MK - Monthly Average
FL0021270 | Fort Myers South AWWTP | SD | DW | LEE | D-001 | 2008-02-29 | EFF-01 | Y |  | P 80082 | BOD, Carbonaceous 5 day, 20C |  | 2 |  | MG/L | AB - Annual Average
FL0021270 | Fort Myers South AWWTP | SD | DW | LEE | D-001 | 2008-02-29 | EFF-01 | 1 |  | P 80082 | BOD, Carbonaceous 5 day, 20C |  | 2 |  | MG/L | MK - Monthly Average
FL0021270 | Fort Myers South AWWTP | SD | DW | LEE | D-001 | 2008-02-29 | EFF-01 | 1 |  | P 80082 | BOD, Carbonaceous 5 day, 20C |  | 134 |  | LBS/DAY | MK - Monthly Average
FL0021270 | Fort Myers South AWWTP | SD | DW | LEE | D-001 | 2008-02-29 | EFF-01 | 1 |  | P 80082 | BOD, Carbonaceous 5 day, 20C |  | 2 |  | MG/L | MB - Maximum
FL0021270 | Fort Myers South AWWTP | SD | DW | LEE | D-001 | 2008-02-29 | EFF-01 | 1 |  | P 80082 | BOD, Carbonaceous 5 day, 20C |  | 2 |  | MG/L | WA - Weekly Average
FL0021270 | Fort Myers South AWWTP | SD | DW | LEE | D-001 | 2008-02-29 | EFF-01 | Y |  | P 00530 | Solids, Total Suspended |  | 2.4 |  | MG/L | AB - Annual Average
FL0021270 | Fort Myers South AWWTP | SD | DW | LEE | D-001 | 2008-02-29 | EFF-01 | 1 |  | P 00530 | Solids, Total Suspended |  | 4.8 |  | MG/L | MB - Maximum
FL0021270 | Fort Myers South AWWTP | SD | DW | LEE | D-001 | 2008-02-29 | EFF-01 | 1 |  | P 00530 | Solids, Total Suspended |  | 2.7 |  | MG/L | MK - Monthly Average
FL0021270 | Fort Myers South AWWTP | SD | DW | LEE | D-001 | 2008-02-29 | EFF-01 | 1 |  | P 00530 | Solids, Total Suspended |  | 179 |  | LBS/DAY | MK - Monthly Average
FL0021270 | Fort Myers South AWWTP | SD | DW | LEE | D-001 | 2008-02-29 | EFF-01 | 1 |  | P 00530 | Solids, Total Suspended |  | 3.3 |  | MG/L | WA - Weekly Average
FL0021270 | Fort Myers South AWWTP | SD | DW | LEE | D-001 | 2008-02-29 | EFA-01 | 1 |  | P 00400 | pH |  | 7.8 |  | SU | MB - Maximum
FL0021270 | Fort Myers South AWWTP | SD | DW | LEE | D-001 | 2008-02-29 | EFA-01 | 1 |  | P 00400 | pH |  | 6.4 |  | SU | ME - Minimum
FL0021270 | Fort Myers South AWWTP | SD | DW | LEE | D-001 | 2008-02-29 | EFA-01 | Y |  | P 74055 | Coliform, Fecal |  | <1.1 |  | #/100ML | AB - Annual Average
FL0021270 | Fort Myers South AWWTP | SD | DW | LEE | D-001 | 2008-02-29 | EFA-01 | 1 |  | P 74055 | Coliform, Fecal |  | 6 |  | #/100ML | MB - Maximum
FL0021270 | Fort Myers South AWWTP | SD | DW | LEE | D-001 | 2008-02-29 | EFA-01 | 1 |  | P 74055 | Coliform, Fecal |  | 1 |  | #/100ML | 9A - 90th Percentile
FL0021270 | Fort Myers South AWWTP | SD | DW | LEE | D-001 | 2008-02-29 | EFA-01 | 1 |  | P 74055 | Coliform, Fecal |  | <1 |  | #/100ML | 3A - 30 Day Geometric Mean
FL0021270 | Fort Myers South AWWTP | SD | DW | LEE | D-001 | 2008-02-29 | EFA-01 | A |  | P 50060 | Chlorine, Total Residual |  | 1.1 |  | MG/L | ME - Minimum
FL0021270 | Fort Myers South AWWTP | SD | DW | LEE | D-001 | 2008-02-29 | EFD-01 | 1 |  | P 50060 | Chlorine, Total Residual |  | <.01 |  | MG/L | MB - Maximum
FL0021270 | Fort Myers South AWWTP | SD | DW | LEE | D-001 | 2008-02-29 | EFF-01 | Y |  | P 00600 | Nitrogen, Total |  | 1.28 |  | MG/L | AB - Annual Average
FL0021270 | Fort Myers South AWWTP | SD | DW | LEE | D-001 | 2008-02-29 | EFF-01 | 1 |  | P 00600 | Nitrogen, Total |  | 1.94 |  | MG/L | MB - Maximum
FL0021270 | Fort Myers South AWWTP | SD | DW | LEE | D-001 | 2008-02-29 | EFF-01 | 1 |  | P 00600 | Nitrogen, Total |  | 1.34 |  | MG/L | WA - Weekly Average
FL0021270 | Fort Myers South AWWTP | SD | DW | LEE | D-001 | 2008-02-29 | EFF-01 | 1 |  | P 00600 | Nitrogen, Total |  | 1.1 |  | MG/L | MK - Monthly Average
FL0021270 | Fort Myers South AWWTP | SD | DW | LEE | D-001 | 2008-02-29 | EFF-01 | 1 |  | P 00600 | Nitrogen, Total |  | 70 |  | LBS/DAY | MK - Monthly Average
FL0021270 | Fort Myers South AWWTP | SD | DW | LEE | D-001 | 2008-02-29 | EFF-01 | Y |  | P 00665 | Phosphorus, Total (as P) |  | 0.2 |  | MG/L | AB - Annual Average
FL0021270 | Fort Myers South AWWTP | SD | DW | LEE | D-001 | 2008-02-29 | EFF-01 | 1 |  | P 00665 | Phosphorus, Total (as P) |  | 13 |  | LBS/DAY | MK - Monthly Average
FL0021270 | Fort Myers South AWWTP | SD | DW | LEE | D-001 | 2008-02-29 | EFF-01 | 1 |  | P 00665 | Phosphorus, Total (as P) |  | 0.36 |  | MG/L | MB - Maximum
FL0021270 | Fort Myers South AWWTP | SD | DW | LEE | D-001 | 2008-02-29 | EFF-01 | 1 |  | P 00665 | Phosphorus, Total (as P) |  | 0.3 |  | MG/L | WA - Weekly Average
FL0021270 | Fort Myers South AWWTP | SD | DW | LEE | D-001 | 2008-02-29 | EFF-01 | 1 |  | P 00665 | Phosphorus, Total (as P) |  | 0.21 |  | MG/L | MK - Monthly Average
FL0021270 | Fort Myers South AWWTP | SD | DW | LEE | D-001 | 2008-02-29 | EFD-01 | 1 |  | P 00300 | Oxygen, Dissolved (DO) |  | 5.6 |  | MG/L | DC - Daily Minimum
FL0021270 | Fort Myers South AWWTP | SD | DW | LEE | D-001 | 2008-02-29 | EFD-01 | 1 |  | P 00300 | Oxygen, Dissolved (DO) |  | 5.6 |  | MG/L | ME - Minimum
FL0021270 | Fort Myers South AWWTP | SD | DW | LEE | D-001 | 2008-02-29 | EFF-01 | K |  | P 80091 | CBOD, % Removal, 5-day |  | 99 |  | PERCENT | MC - Mean
FL0021270 | Fort Myers South AWWTP | SD | DW | LEE | D-001 | 2008-02-29 | EFF-01 | K |  | P 81011 | Solids, Total Suspended, % Removal |  | 99 |  | PERCENT | MC - Mean
FL0021270 | Fort Myers South AWWTP | SD | DW | LEE | D-001 | 2008-02-29 | INF-02 | G |  | P 50050 | Flow |  | 8.8 |  | MGD | AB - Annual Average
FL0021270 | Fort Myers South AWWTP | SD | DW | LEE | D-001 | 2008-02-29 | INF-01 | G |  | P 80082 | BOD, Carbonaceous 5 day, 20C |  | 157 |  | MG/L | MK - Monthly Average
FL0021270 | Fort Myers South AWWTP | SD | DW | LEE | D-001 | 2008-02-29 | INF-01 | P |  | P 00530 | Solids, Total Suspended |  | 187 |  | MG/L | MK - Monthly Average
FL0021270 | Fort Myers South AWWTP | SD | DW | LEE | D-001 | 2008-02-29 | INF-02 | P |  | P 50050 | Flow |  | 9 |  | MGD | MK - Monthly Average
FL0021270 | Fort Myers South AWWTP | SD | DW | LEE | D-001 | 2008-01-31 | EFF-01 | 1 |  | P 50050 | Flow |  | 8.64 |  | MGD | MK - Monthly Average
FL0021270 | Fort Myers South AWWTP | SD | DW | LEE | D-001 | 2008-01-31 | EFF-01 | Y |  | P 80082 | BOD, Carbonaceous 5 day, 20C |  | 2 |  | MG/L | AB - Annual Average
FL0021270 | Fort Myers South AWWTP | SD | DW | LEE | D-001 | 2008-01-31 | EFF-01 | 1 |  | P 80082 | BOD, Carbonaceous 5 day, 20C |  | 152 |  | LBS/DAY | MK - Monthly Average
FL0021270 | Fort Myers South AWWTP | SD | DW | LEE | D-001 | 2008-01-31 | EFF-01 | 1 |  | P 80082 | BOD, Carbonaceous 5 day, 20C |  | 2.5 |  | MG/L | WA - Weekly Average
FL0021270 | Fort Myers South AWWTP | SD | DW | LEE | D-001 | 2008-01-31 | EFF-01 | 1 |  | P 80082 | BOD, Carbonaceous 5 day, 20C |  | 4.6 |  | MG/L | MB - Maximum
FL0021270 | Fort Myers South AWWTP | SD | DW | LEE | D-001 | 2008-01-31 | EFF-01 | 1 |  | P 80082 | BOD, Carbonaceous 5 day, 20C |  | 2.1 |  | MG/L | MK - Monthly Average
FL0021270 | Fort Myers South AWWTP | SD | DW | LEE | D-001 | 2008-01-31 | EFF-01 | Y |  | P 00530 | Solids, Total Suspended |  | 2.5 |  | MG/L | AB - Annual Average
FL0021270 | Fort Myers South AWWTP | SD | DW | LEE | D-001 | 2008-01-31 | EFF-01 | 1 |  | P 00530 | Solids, Total Suspended |  | 3.1 |  | MG/L | MK - Monthly Average
FL0021270 | Fort Myers South AWWTP | SD | DW | LEE | D-001 | 2008-01-31 | EFF-01 | 1 |  | P 00530 | Solids, Total Suspended |  | 4.1 |  | MG/L | WA - Weekly Average
FL0021270 | Fort Myers South AWWTP | SD | DW | LEE | D-001 | 2008-01-31 | EFF-01 | 1 |  | P 00530 | Solids, Total Suspended |  | 10.4 |  | MG/L | MB - Maximum
FL0021270 | Fort Myers South AWWTP | SD | DW | LEE | D-001 | 2008-01-31 | EFF-01 | 1 |  | P 00530 | Solids, Total Suspended |  | 218 |  | LBS/DAY | MK - Monthly Average
FL0021270 | Fort Myers South AWWTP | SD | DW | LEE | D-001 | 2008-01-31 | EFA-01 | 1 |  | P 00400 | pH |  | 6.9 |  | SU | ME - Minimum
FL0021270 | Fort Myers South AWWTP | SD | DW | LEE | D-001 | 2008-01-31 | EFA-01 | 1 |  | P 00400 | pH |  | 7.4 |  | SU | MB - Maximum
FL0021270 | Fort Myers South AWWTP | SD | DW | LEE | D-001 | 2008-01-31 | EFA-01 | Y |  | P 74055 | Coliform, Fecal |  | <1.1 |  | #/100ML | AB - Annual Average
FL0021270 | Fort Myers South AWWTP | SD | DW | LEE | D-001 | 2008-01-31 | EFA-01 | 1 |  | P 74055 | Coliform, Fecal |  | <8 |  | #/100ML | MB - Maximum
FL0021270 | Fort Myers South AWWTP | SD | DW | LEE | D-001 | 2008-01-31 | EFA-01 | 1 |  | P 74055 | Coliform, Fecal |  | <1.22 |  | #/100ML | 3A - 30 Day Geometric Mean
FL0021270 | Fort Myers South AWWTP | SD | DW | LEE | D-001 | 2008-01-31 | EFA-01 | 1 |  | P 74055 | Coliform, Fecal |  | <3 |  | #/100ML | 9A - 90th Percentile
FL0021270 | Fort Myers South AWWTP | SD | DW | LEE | D-001 | 2008-01-31 | EFA-01 | A |  | P 50060 | Chlorine, Total Residual |  | 0.7 |  | MG/L | ME - Minimum
FL0021270 | Fort Myers South AWWTP | SD | DW | LEE | D-001 | 2008-01-31 | EFD-01 | 1 |  | P 50060 | Chlorine, Total Residual |  | <.01 |  | MG/L | MB - Maximum
FL0021270 | Fort Myers South AWWTP | SD | DW | LEE | D-001 | 2008-01-31 | EFF-01 | Y |  | P 00600 | Nitrogen, Total |  | 1.31 |  | MG/L | AB - Annual Average
FL0021270 | Fort Myers South AWWTP | SD | DW | LEE | D-001 | 2008-01-31 | EFF-01 | 1 |  | P 00600 | Nitrogen, Total |  | 1.3 |  | MG/L | WA - Weekly Average
FL0021270 | Fort Myers South AWWTP | SD | DW | LEE | D-001 | 2008-01-31 | EFF-01 | 1 |  | P 00600 | Nitrogen, Total |  | 2.44 |  | MG/L | MB - Maximum
FL0021270 | Fort Myers South AWWTP | SD | DW | LEE | D-001 | 2008-01-31 | EFF-01 | 1 |  | P 00600 | Nitrogen, Total |  | 1.16 |  | MG/L | MK - Monthly Average
FL0021270 | Fort Myers South AWWTP | SD | DW | LEE | D-001 | 2008-01-31 | EFF-01 | 1 |  | P 00600 | Nitrogen, Total |  | 83 |  | LBS/DAY | MK - Monthly Average
FL0021270 | Fort Myers South AWWTP | SD | DW | LEE | D-001 | 2008-01-31 | EFF-01 | Y |  | P 00665 | Phosphorus, Total (as P) |  | 0.2 |  | MG/L | AB - Annual Average
FL0021270 | Fort Myers South AWWTP | SD | DW | LEE | D-001 | 2008-01-31 | EFF-01 | 1 |  | P 00665 | Phosphorus, Total (as P) |  | 0.3 |  | MG/L | MK - Monthly Average
FL0021270 | Fort Myers South AWWTP | SD | DW | LEE | D-001 | 2008-01-31 | EFF-01 | 1 |  | P 00665 | Phosphorus, Total (as P) |  | 0.35 |  | MG/L | WA - Weekly Average
FL0021270 | Fort Myers South AWWTP | SD | DW | LEE | D-001 | 2008-01-31 | EFF-01 | 1 |  | P 00665 | Phosphorus, Total (as P) |  | 21 |  | LBS/DAY | MK - Monthly Average
FL0021270 | Fort Myers South AWWTP | SD | DW | LEE | D-001 | 2008-01-31 | EFF-01 | 1 |  | P 00665 | Phosphorus, Total (as P) |  | 0.42 |  | MG/L | MB - Maximum
FL0021270 | Fort Myers South AWWTP | SD | DW | LEE | D-001 | 2008-01-31 | EFD-01 | 1 |  | P 00300 | Oxygen, Dissolved (DO) |  | 6.2 |  | MG/L | DC - Daily Minimum
FL0021270 | Fort Myers South AWWTP | SD | DW | LEE | D-001 | 2008-01-31 | EFD-01 | 1 |  | P 00300 | Oxygen, Dissolved (DO) |  | 6.2 |  | MG/L | ME - Minimum
FL0021270 | Fort Myers South AWWTP | SD | DW | LEE | D-001 | 2008-01-31 | EFF-01 | K |  | P 80091 | CBOD, % Removal, 5-day |  | 99 |  | PERCENT | MC - Mean
FL0021270 | Fort Myers South AWWTP | SD | DW | LEE | D-001 | 2008-01-31 | EFF-01 | K |  | P 81011 | Solids, Total Suspended, % Removal |  | 99 |  | PERCENT | MC - Mean
FL0021270 | Fort Myers South AWWTP | SD | DW | LEE | D-001 | 2008-01-31 | INF-02 | G |  | P 50050 | Flow |  | 8.79 |  | MGD | AB - Annual Average
FL0021270 | Fort Myers South AWWTP | SD | DW | LEE | D-001 | 2008-01-31 | INF-01 | G |  | P 80082 | BOD, Carbonaceous 5 day, 20C |  | 173 |  | MG/L | MK - Monthly Average
FL0021270 | Fort Myers South AWWTP | SD | DW | LEE | D-001 | 2008-01-31 | INF-01 | P |  | P 00530 | Solids, Total Suspended |  | 196 |  | MG/L | MK - Monthly Average
FL0021270 | Fort Myers South AWWTP | SD | DW | LEE | D-001 | 2008-01-31 | INF-02 | P |  | P 50050 | Flow |  | 8.69 |  | MGD | MK - Monthly Average
FL0021270 | Fort Myers South AWWTP | SD | DW | LEE | RMP-B | 2008-01-31 |  |  |  | P 78470 | Nitrogen, Sludge, Tot, Dry Wt (as N) |  | 9.19 |  | PERCENT | MB - Maximum
FL0021270 | Fort Myers South AWWTP | SD | DW | LEE | RMP-B | 2008-01-31 |  |  |  | P 78478 | Phosphorus, Sludge, Tot, Dry Wt (as P) |  | 4.06 |  | PERCENT | MB - Maximum
FL0021270 | Fort Myers South AWWTP | SD | DW | LEE | RMP-B | 2008-01-31 |  |  |  | P 78472 | Potassium, Sludge, Tot, Dry Wt (as K) |  | 0.28 |  | PERCENT | MB - Maximum
FL0021270 | Fort Myers South AWWTP | SD | DW | LEE | RMP-B | 2008-01-31 |  |  |  | P 49565 | Arsenic Total, Dry Weight, Sludge |  | 6 |  | MG/KG | MB - Maximum
FL0021270 | Fort Myers South AWWTP | SD | DW | LEE | RMP-B | 2008-01-31 |  |  |  | P 78475 | Copper, Sludge, Tot, Dry Wt. (as Cu) |  | 1.36 |  | MG/KG | MB - Maximum
FL0021270 | Fort Myers South AWWTP | SD | DW | LEE | RMP-B | 2008-01-31 |  |  |  | P 78468 | Lead, Dry Weight, Sludge |  | 13.9 |  | MG/KG | MB - Maximum
FL0021270 | Fort Myers South AWWTP | SD | DW | LEE | RMP-B | 2008-01-31 |  |  |  | P 78471 | Mercury, Dry Weight, Sludge |  | 0.49 |  | MG/KG | MB - Maximum
FL0021270 | Fort Myers South AWWTP | SD | DW | LEE | RMP-B | 2008-01-31 |  |  |  | P 78465 | Molybdenum, Dry Weight, Sludge |  | 22.5 |  | MG/KG | MB - Maximum
FL0021270 | Fort Myers South AWWTP | SD | DW | LEE | RMP-B | 2008-01-31 |  |  |  | P 78469 | Nickel, Dry Weight, Sludge |  | 15.9 |  | MG/KG | MB - Maximum
FL0021270 | Fort Myers South AWWTP | SD | DW | LEE | RMP-B | 2008-01-31 |  |  |  | P 61518 | Selenium Sludge Solid |  | 5.97 |  | MG/KG | MB - Maximum
FL0021270 | Fort Myers South AWWTP | SD | DW | LEE | RMP-B | 2008-01-31 |  |  |  | P 78467 | Zinc, Dry Weight, Sludge |  | 847 |  | MG/KG | MB - Maximum
FL0021270 | Fort Myers South AWWTP | SD | DW | LEE | RMP-B | 2008-01-31 |  |  |  | P 00400 | pH |  | 4.9 |  | SU | MB - Maximum
FL0021270 | Fort Myers South AWWTP | SD | DW | LEE | RMP-B | 2008-01-31 |  |  |  | P 61553 | Solids, Total, Sludge, Percent |  | 14.8 |  | PERCENT | MB - Maximum
FL0021270 | Fort Myers South AWWTP | SD | DW | LEE | PRT-E | 2007-12-31 |  | G |  | P 00400 | pH |  | 7.2 |  | SU | ME - Minimum
FL0021270 | Fort Myers South AWWTP | SD | DW | LEE | PRT-E | 2007-12-31 |  | G |  | P 00400 | pH |  | 7.2 |  | SU | MB - Maximum
FL0021270 | Fort Myers South AWWTP | SD | DW | LEE | PRT-E | 2007-12-31 |  | I |  | P 00552 | Oil And Grease, Hexane Extr Method |  | <1.3 |  | MG/L | AB - Annual Average
FL0021270 | Fort Myers South AWWTP | SD | DW | LEE | PRT-E | 2007-12-31 |  | I |  | P 00552 | Oil And Grease, Hexane Extr Method |  | <1.3 |  | MG/L | MB - Maximum
FL0021270 | Fort Myers South AWWTP | SD | DW | LEE | PRT-E | 2007-12-31 |  | I |  | P 34030 | Benzene |  | <0.5 |  | UG/L | AB - Annual Average
FL0021270 | Fort Myers South AWWTP | SD | DW | LEE | PRT-E | 2007-12-31 |  | I |  | P 34030 | Benzene |  | <0.5 |  | UG/L | MB - Maximum
FL0021270 | Fort Myers South AWWTP | SD | DW | LEE | PRT-E | 2007-12-31 |  | I |  | P 32104 | Bromoform |  | 2 |  | UG/L | AB - Annual Average
FL0021270 | Fort Myers South AWWTP | SD | DW | LEE | PRT-E | 2007-12-31 |  | I |  | P 32104 | Bromoform |  | 2 |  | UG/L | MB - Maximum
FL0021270 | Fort Myers South AWWTP | SD | DW | LEE | PRT-E | 2007-12-31 |  | I |  | P 32102 | Carbon tetrachloride |  | <0.3 |  | UG/L | AB - Annual Average
FL0021270 | Fort Myers South AWWTP | SD | DW | LEE | PRT-E | 2007-12-31 |  | I |  | P 32102 | Carbon tetrachloride |  | <0.3 |  | UG/L | MB - Maximum
FL0021270 | Fort Myers South AWWTP | SD | DW | LEE | PRT-E | 2007-12-31 |  | I |  | P 34301 | Chlorobenzene |  | <0.3 |  | UG/L | AB - Annual Average
FL0021270 | Fort Myers South AWWTP | SD | DW | LEE | PRT-E | 2007-12-31 |  | I |  | P 34301 | Chlorobenzene |  | <0.3 |  | UG/L | MB - Maximum
FL0021270 | Fort Myers South AWWTP | SD | DW | LEE | PRT-E | 2007-12-31 |  | I |  | P 34306 | Chlorodibromomethane |  | 19 |  | UG/L | AB - Annual Average
FL0021270 | Fort Myers South AWWTP | SD | DW | LEE | PRT-E | 2007-12-31 |  | I |  | P 34306 | Chlorodibromomethane |  | 19 |  | UG/L | MB - Maximum
FL0021270 | Fort Myers South AWWTP | SD | DW | LEE | PRT-E | 2007-12-31 |  | I |  | P 34311 | Chloroethane, Total Weight |  | <0.5 |  | UG/L | MB - Maximum
FL0021270 | Fort Myers South AWWTP | SD | DW | LEE | PRT-E | 2007-12-31 |  | I |  | P 34311 | Chloroethane, Total Weight |  | <0.5 |  | UG/L | AB - Annual Average
FL0021270 | Fort Myers South AWWTP | SD | DW | LEE | PRT-E | 2007-12-31 |  | I |  | P 34576 | 2-chloroethyl vinyl ether (mixed) |  | <0.5 |  | UG/L | AB - Annual Average
FL0021270 | Fort Myers South AWWTP | SD | DW | LEE | PRT-E | 2007-12-31 |  | I |  | P 34576 | 2-chloroethyl vinyl ether (mixed) |  | <0.5 |  | UG/L | MB - Maximum
FL0021270 | Fort Myers South AWWTP | SD | DW | LEE | PRT-E | 2007-12-31 |  | I |  | P 32106 | Chloroform |  | 36 |  | UG/L | AB - Annual Average
FL0021270 | Fort Myers South AWWTP | SD | DW | LEE | PRT-E | 2007-12-31 |  | I |  | P 32106 | Chloroform |  | 36 |  | UG/L | MB - Maximum
FL0021270 | Fort Myers South AWWTP | SD | DW | LEE | PRT-E | 2007-12-31 |  | I |  | P 32101 | Dichlorobromomethane |  | 19 |  | UG/L | AB - Annual Average
FL0021270 | Fort Myers South AWWTP | SD | DW | LEE | PRT-E | 2007-12-31 |  | I |  | P 32101 | Dichlorobromomethane |  | 19 |  | UG/L | MB - Maximum
FL0021270 | Fort Myers South AWWTP | SD | DW | LEE | PRT-E | 2007-12-31 |  | I |  | P 34496 | 1,1-dichloroethane |  | <0.3 |  | UG/L | AB - Annual Average
FL0021270 | Fort Myers South AWWTP | SD | DW | LEE | PRT-E | 2007-12-31 |  | I |  | P 34496 | 1,1-dichloroethane |  | <0.3 |  | UG/L | MB - Maximum
FL0021270 | Fort Myers South AWWTP | SD | DW | LEE | PRT-E | 2007-12-31 |  | I |  | P 32103 | 1,2-dichloroethane |  | <0.2 |  | UG/L | AB - Annual Average
FL0021270 | Fort Myers South AWWTP | SD | DW | LEE | PRT-E | 2007-12-31 |  | I |  | P 32103 | 1,2-dichloroethane |  | <0.2 |  | UG/L | MB - Maximum
FL0021270 | Fort Myers South AWWTP | SD | DW | LEE | PRT-E | 2007-12-31 |  | I |  | P 34501 | 1,1-dichloroethylene |  | <0.5 |  | UG/L | AB - Annual Average
FL0021270 | Fort Myers South AWWTP | SD | DW | LEE | PRT-E | 2007-12-31 |  | I |  | P 34501 | 1,1-dichloroethylene |  | <0.5 |  | UG/L | MB - Maximum
FL0021270 | Fort Myers South AWWTP | SD | DW | LEE | PRT-E | 2007-12-31 |  | I |  | P 34541 | 1,2-dichloropropane |  | <0.3 |  | UG/L | AB - Annual Average
FL0021270 | Fort Myers South AWWTP | SD | DW | LEE | PRT-E | 2007-12-31 |  | I |  | P 34541 | 1,2-dichloropropane |  | <0.3 |  | UG/L | MB - Maximum
FL0021270 | Fort Myers South AWWTP | SD | DW | LEE | PRT-E | 2007-12-31 |  | I |  | P 77163 | 1,3-dichloropropene |  | <0.3 |  | UG/L | AB - Annual Average
FL0021270 | Fort Myers South AWWTP | SD | DW | LEE | PRT-E | 2007-12-31 |  | I |  | P 77163 | 1,3-dichloropropene |  | <0.3 |  | UG/L | MB - Maximum
FL0021270 | Fort Myers South AWWTP | SD | DW | LEE | PRT-E | 2007-12-31 |  | I |  | P 34371 | Ethylbenzene |  | <0.5 |  | UG/L | AB - Annual Average
FL0021270 | Fort Myers South AWWTP | SD | DW | LEE | PRT-E | 2007-12-31 |  | I |  | P 34371 | Ethylbenzene |  | <0.5 |  | UG/L | MB - Maximum
FL0021270 | Fort Myers South AWWTP | SD | DW | LEE | PRT-E | 2007-12-31 |  | I |  | P 34413 | Methyl bromide |  | <0.5 |  | UG/L | AB - Annual Average
FL0021270 | Fort Myers South AWWTP | SD | DW | LEE | PRT-E | 2007-12-31 |  | I |  | P 34413 | Methyl bromide |  | <0.5 |  | UG/L | MB - Maximum
FL0021270 | Fort Myers South AWWTP | SD | DW | LEE | PRT-E | 2007-12-31 |  | I |  | P 34418 | Methyl chloride |  | <0.5 |  | UG/L | AB - Annual Average
FL0021270 | Fort Myers South AWWTP | SD | DW | LEE | PRT-E | 2007-12-31 |  | I |  | P 34418 | Methyl chloride |  | <0.5 |  | UG/L | MB - Maximum
FL0021270 | Fort Myers South AWWTP | SD | DW | LEE | PRT-E | 2007-12-31 |  | I |  | P 34423 | Methylene chloride |  | <0.5 |  | UG/L | AB - Annual Average
FL0021270 | Fort Myers South AWWTP | SD | DW | LEE | PRT-E | 2007-12-31 |  | I |  | P 34423 | Methylene chloride |  | <0.5 |  | UG/L | MB - Maximum
FL0021270 | Fort Myers South AWWTP | SD | DW | LEE | PRT-E | 2007-12-31 |  | I |  | P 34516 | 1,1,2,2-tetrachloroethane |  | <0.3 |  | UG/L | AB - Annual Average
FL0021270 | Fort Myers South AWWTP | SD | DW | LEE | PRT-E | 2007-12-31 |  | I |  | P 34516 | 1,1,2,2-tetrachloroethane |  | <0.3 |  | UG/L | MB - Maximum
FL0021270 | Fort Myers South AWWTP | SD | DW | LEE | PRT-E | 2007-12-31 |  | I |  | P 34475 | Tetrachloroethylene |  | <0.2 |  | UG/L | AB - Annual Average
FL0021270 | Fort Myers South AWWTP | SD | DW | LEE | PRT-E | 2007-12-31 |  | I |  | P 34475 | Tetrachloroethylene |  | <0.2 |  | UG/L | MB - Maximum
FL0021270 | Fort Myers South AWWTP | SD | DW | LEE | PRT-E | 2007-12-31 |  | I |  | P 34010 | Toluene |  | <0.5 |  | UG/L | AB - Annual Average
FL0021270 | Fort Myers South AWWTP | SD | DW | LEE | PRT-E | 2007-12-31 |  | I |  | P 34010 | Toluene |  | <0.5 |  | UG/L | MB - Maximum
FL0021270 | Fort Myers South AWWTP | SD | DW | LEE | PRT-E | 2007-12-31 |  | I |  | P 34546 | 1,2-trans-dichloroethylene |  | <0.2 |  | UG/L | AB - Annual Average
FL0021270 | Fort Myers South AWWTP | SD | DW | LEE | PRT-E | 2007-12-31 |  | I |  | P 34546 | 1,2-trans-dichloroethylene |  | <0.2 |  | UG/L | MB - Maximum
FL0021270 | Fort Myers South AWWTP | SD | DW | LEE | PRT-E | 2007-12-31 |  | I |  | P 34506 | 1,1,1-trichloroethane |  | <0.3 |  | UG/L | AB - Annual Average
FL0021270 | Fort Myers South AWWTP | SD | DW | LEE | PRT-E | 2007-12-31 |  | I |  | P 34506 | 1,1,1-trichloroethane |  | <0.3 |  | UG/L | MB - Maximum
FL0021270 | Fort Myers South AWWTP | SD | DW | LEE | PRT-E | 2007-12-31 |  | I |  | P 34511 | 1,1,2-trichloroethane |  | <0.3 |  | UG/L | AB - Annual Average
FL0021270 | Fort Myers South AWWTP | SD | DW | LEE | PRT-E | 2007-12-31 |  | I |  | P 34511 | 1,1,2-trichloroethane |  | <0.3 |  | UG/L | MB - Maximum
FL0021270 | Fort Myers South AWWTP | SD | DW | LEE | PRT-E | 2007-12-31 |  | I |  | P 39180 | Trichloroethylene |  | <0.2 |  | UG/L | AB - Annual Average
FL0021270 | Fort Myers South AWWTP | SD | DW | LEE | PRT-E | 2007-12-31 |  | I |  | P 39180 | Trichloroethylene |  | <0.2 |  | UG/L | MB - Maximum
FL0021270 | Fort Myers South AWWTP | SD | DW | LEE | PRT-E | 2007-12-31 |  | I |  | P 39175 | Vinyl chloride |  | <0.5 |  | UG/L | AB - Annual Average
FL0021270 | Fort Myers South AWWTP | SD | DW | LEE | PRT-E | 2007-12-31 |  | I |  | P 39175 | Vinyl chloride |  | <0.5 |  | UG/L | MB - Maximum
FL0021270 | Fort Myers South AWWTP | SD | DW | LEE | PRT-E | 2007-12-31 |  | I |  | P 34586 | 2-chlorophenol |  | <1 |  | UG/L | AB - Annual Average
FL0021270 | Fort Myers South AWWTP | SD | DW | LEE | PRT-E | 2007-12-31 |  | I |  | P 34586 | 2-chlorophenol |  | <1 |  | UG/L | MB - Maximum
FL0021270 | Fort Myers South AWWTP | SD | DW | LEE | PRT-E | 2007-12-31 |  | I |  | P 34601 | 2,4-dichlorophenol |  | <1 |  | UG/L | AB - Annual Average
FL0021270 | Fort Myers South AWWTP | SD | DW | LEE | PRT-E | 2007-12-31 |  | I |  | P 34601 | 2,4-dichlorophenol |  | <1 |  | UG/L | MB - Maximum
FL0021270 | Fort Myers South AWWTP | SD | DW | LEE | PRT-E | 2007-12-31 |  | I |  | P 34606 | 2,4-dimethylphenol |  | <1 |  | UG/L | AB - Annual Average
FL0021270 | Fort Myers South AWWTP | SD | DW | LEE | PRT-E | 2007-12-31 |  | I |  | P 34606 | 2,4-dimethylphenol |  | <1 |  | UG/L | MB - Maximum
FL0021270 | Fort Myers South AWWTP | SD | DW | LEE | PRT-E | 2007-12-31 |  | I |  | P 34657 | 4,6-dinitro-o-cresol |  | <3 |  | UG/L | AB - Annual Average
FL0021270 | Fort Myers South AWWTP | SD | DW | LEE | PRT-E | 2007-12-31 |  | I |  | P 34657 | 4,6-dinitro-o-cresol |  | <3 |  | UG/L | MB - Maximum
FL0021270 | Fort Myers South AWWTP | SD | DW | LEE | PRT-E | 2007-12-31 |  | I |  | P 34616 | 2,4-dinitrophenol |  | <15 |  | UG/L | AB - Annual Average
FL0021270 | Fort Myers South AWWTP | SD | DW | LEE | PRT-E | 2007-12-31 |  | I |  | P 34616 | 2,4-dinitrophenol |  | <15 |  | UG/L | MB - Maximum
FL0021270 | Fort Myers South AWWTP | SD | DW | LEE | PRT-E | 2007-12-31 |  | I |  | P 34591 | 2-nitrophenol |  | <1 |  | UG/L | AB - Annual Average
FL0021270 | Fort Myers South AWWTP | SD | DW | LEE | PRT-E | 2007-12-31 |  | I |  | P 34591 | 2-nitrophenol |  | <1 |  | UG/L | MB - Maximum
FL0021270 | Fort Myers South AWWTP | SD | DW | LEE | PRT-E | 2007-12-31 |  | I |  | P 34646 | 4-nitrophenol |  | <15 |  | UG/L | AB - Annual Average
FL0021270 | Fort Myers South AWWTP | SD | DW | LEE | PRT-E | 2007-12-31 |  | I |  | P 34646 | 4-nitrophenol |  | <15 |  | UG/L | MB - Maximum
FL0021270 | Fort Myers South AWWTP | SD | DW | LEE | PRT-E | 2007-12-31 |  | I |  | P 82627 | P-Chloro-M-Cresol |  | <1 |  | UG/L | AB - Annual Average
FL0021270 | Fort Myers South AWWTP | SD | DW | LEE | PRT-E | 2007-12-31 |  | I |  | P 82627 | P-Chloro-M-Cresol |  | <1 |  | UG/L | MB - Maximum
FL0021270 | Fort Myers South AWWTP | SD | DW | LEE | PRT-E | 2007-12-31 |  | I |  | P 39032 | Pentachlorophenol |  | <3 |  | UG/L | AB - Annual Average
FL0021270 | Fort Myers South AWWTP | SD | DW | LEE | PRT-E | 2007-12-31 |  | I |  | P 39032 | Pentachlorophenol |  | <3 |  | UG/L | MB - Maximum
FL0021270 | Fort Myers South AWWTP | SD | DW | LEE | PRT-E | 2007-12-31 |  | I |  | P 34694 | Phenol, Single Compound |  | <1 |  | UG/L | AB - Annual Average
FL0021270 | Fort Myers South AWWTP | SD | DW | LEE | PRT-E | 2007-12-31 |  | I |  | P 34694 | Phenol, Single Compound |  | <1 |  | UG/L | MB - Maximum
FL0021270 | Fort Myers South AWWTP | SD | DW | LEE | PRT-E | 2007-12-31 |  | I |  | P 34621 | 2,4,6-trichlorophenol |  | <2 |  | UG/L | AB - Annual Average
FL0021270 | Fort Myers South AWWTP | SD | DW | LEE | PRT-E | 2007-12-31 |  | I |  | P 34621 | 2,4,6-trichlorophenol |  | <2 |  | UG/L | MB - Maximum
FL0021270 | Fort Myers South AWWTP | SD | DW | LEE | PRT-E | 2007-12-31 |  | I |  | P 34205 | Acenaphthene |  | <1 |  | UG/L | AB - Annual Average
FL0021270 | Fort Myers South AWWTP | SD | DW | LEE | PRT-E | 2007-12-31 |  | I |  | P 34205 | Acenaphthene |  | <1 |  | UG/L | MB - Maximum
FL0021270 | Fort Myers South AWWTP | SD | DW | LEE | PRT-E | 2007-12-31 |  | I |  | P 34200 | Acenaphthylene |  | <1 |  | UG/L | AB - Annual Average
FL0021270 | Fort Myers South AWWTP | SD | DW | LEE | PRT-E | 2007-12-31 |  | I |  | P 34200 | Acenaphthylene |  | <1 |  | UG/L | MB - Maximum
FL0021270 | Fort Myers South AWWTP | SD | DW | LEE | PRT-E | 2007-12-31 |  | I |  | P 34220 | Anthracene |  | <1 |  | UG/L | AB - Annual Average
FL0021270 | Fort Myers South AWWTP | SD | DW | LEE | PRT-E | 2007-12-31 |  | I |  | P 34220 | Anthracene |  | <1 |  | UG/L | MB - Maximum
FL0021270 | Fort Myers South AWWTP | SD | DW | LEE | PRT-E | 2007-12-31 |  | I |  | P 39120 | Benzidine |  | <100 |  | UG/L | AB - Annual Average
FL0021270 | Fort Myers South AWWTP | SD | DW | LEE | PRT-E | 2007-12-31 |  | I |  | P 39120 | Benzidine |  | <100 |  | UG/L | MB - Maximum
FL0021270 | Fort Myers South AWWTP | SD | DW | LEE | PRT-E | 2007-12-31 |  | I |  | P 34526 | Benzo(a)anthracene |  | <1 |  | UG/L | AB - Annual Average
FL0021270 | Fort Myers South AWWTP | SD | DW | LEE | PRT-E | 2007-12-31 |  | I |  | P 34526 | Benzo(a)anthracene |  | <1 |  | UG/L | MB - Maximum
FL0021270 | Fort Myers South AWWTP | SD | DW | LEE | PRT-E | 2007-12-31 |  | I |  | P 34247 | Benzo(a)pyrene |  | <1 |  | UG/L | AB - Annual Average
FL0021270 | Fort Myers South AWWTP | SD | DW | LEE | PRT-E | 2007-12-31 |  | I |  | P 34247 | Benzo(a)pyrene |  | <1 |  | UG/L | MB - Maximum
FL0021270 | Fort Myers South AWWTP | SD | DW | LEE | PRT-E | 2007-12-31 |  | I |  | P 79531 | Benzo(b)fluoranthene (3,4-benzo) |  | <1 |  | UG/L | AB - Annual Average
FL0021270 | Fort Myers South AWWTP | SD | DW | LEE | PRT-E | 2007-12-31 |  | I |  | P 79531 | Benzo(b)fluoranthene (3,4-benzo) |  | <1 |  | UG/L | MB - Maximum
FL0021270 | Fort Myers South AWWTP | SD | DW | LEE | PRT-E | 2007-12-31 |  | I |  | P 34521 | Benzo(ghi)perylene |  | <1 |  | UG/L | AB - Annual Average
FL0021270 | Fort Myers South AWWTP | SD | DW | LEE | PRT-E | 2007-12-31 |  | I |  | P 34521 | Benzo(ghi)perylene |  | <1 |  | UG/L | MB - Maximum
FL0021270 | Fort Myers South AWWTP | SD | DW | LEE | PRT-E | 2007-12-31 |  | I |  | P 34242 | Benzo(k)fluoranthene |  | <1 |  | UG/L | AB - Annual Average
FL0021270 | Fort Myers South AWWTP | SD | DW | LEE | PRT-E | 2007-12-31 |  | I |  | P 34242 | Benzo(k)fluoranthene |  | <1 |  | UG/L | MB - Maximum
FL0021270 | Fort Myers South AWWTP | SD | DW | LEE | PRT-E | 2007-12-31 |  | I |  | P 34278 | Bis (2-chloroethoxy) methane |  | <1 |  | UG/L | AB - Annual Average
FL0021270 | Fort Myers South AWWTP | SD | DW | LEE | PRT-E | 2007-12-31 |  | I |  | P 34278 | Bis (2-chloroethoxy) methane |  | <1 |  | UG/L | MB - Maximum
FL0021270 | Fort Myers South AWWTP | SD | DW | LEE | PRT-E | 2007-12-31 |  | I |  | P 34273 | Bis (2-chloroethyl) ether |  | <3 |  | UG/L | AB - Annual Average
FL0021270 | Fort Myers South AWWTP | SD | DW | LEE | PRT-E | 2007-12-31 |  | I |  | P 34273 | Bis (2-chloroethyl) ether |  | <3 |  | UG/L | MB - Maximum
FL0021270 | Fort Myers South AWWTP | SD | DW | LEE | PRT-E | 2007-12-31 |  | I |  | P 34283 | Bis (2-chloroisopropyl) ether |  | <1 |  | UG/L | AB - Annual Average
FL0021270 | Fort Myers South AWWTP | SD | DW | LEE | PRT-E | 2007-12-31 |  | I |  | P 34283 | Bis (2-chloroisopropyl) ether |  | <1 |  | UG/L | MB - Maximum
FL0021270 | Fort Myers South AWWTP | SD | DW | LEE | PRT-E | 2007-12-31 |  | I |  | P 39100 | Bis (2-ethylhexyl) phthalate |  | <3 |  | UG/L | AB - Annual Average
FL0021270 | Fort Myers South AWWTP | SD | DW | LEE | PRT-E | 2007-12-31 |  | I |  | P 39100 | Bis (2-ethylhexyl) phthalate |  | <3 |  | UG/L | MB - Maximum
FL0021270 | Fort Myers South AWWTP | SD | DW | LEE | PRT-E | 2007-12-31 |  | I |  | P 34636 | 4-bromophenyl phenyl ether |  | <1 |  | UG/L | AB - Annual Average
FL0021270 | Fort Myers South AWWTP | SD | DW | LEE | PRT-E | 2007-12-31 |  | I |  | P 34636 | 4-bromophenyl phenyl ether |  | <1 |  | UG/L | MB - Maximum
FL0021270 | Fort Myers South AWWTP | SD | DW | LEE | PRT-E | 2007-12-31 |  | I |  | P 34292 | Butyl benzyl phthalate |  | <3 |  | UG/L | AB - Annual Average
FL0021270 | Fort Myers South AWWTP | SD | DW | LEE | PRT-E | 2007-12-31 |  | I |  | P 34292 | Butyl benzyl phthalate |  | <3 |  | UG/L | MB - Maximum
FL0021270 | Fort Myers South AWWTP | SD | DW | LEE | PRT-E | 2007-12-31 |  | I |  | P 34581 | 2-chloronaphthalene |  | <1 |  | UG/L | AB - Annual Average
FL0021270 | Fort Myers South AWWTP | SD | DW | LEE | PRT-E | 2007-12-31 |  | I |  | P 34581 | 2-chloronaphthalene |  | <1 |  | UG/L | MB - Maximum
FL0021270 | Fort Myers South AWWTP | SD | DW | LEE | PRT-E | 2007-12-31 |  | I |  | P 34641 | 4-chlorophenyl phenyl ether |  | <2 |  | UG/L | AB - Annual Average
FL0021270 | Fort Myers South AWWTP | SD | DW | LEE | PRT-E | 2007-12-31 |  | I |  | P 34641 | 4-chlorophenyl phenyl ether |  | <2 |  | UG/L | MB - Maximum
FL0021270 | Fort Myers South AWWTP | SD | DW | LEE | PRT-E | 2007-12-31 |  | I |  | P 34320 | Chrysene |  | <1 |  | UG/L | AB - Annual Average
FL0021270 | Fort Myers South AWWTP | SD | DW | LEE | PRT-E | 2007-12-31 |  | I |  | P 34320 | Chrysene |  | <1 |  | UG/L | MB - Maximum
FL0021270 | Fort Myers South AWWTP | SD | DW | LEE | PRT-E | 2007-12-31 |  | I |  | P 34556 | Dibenzo (a,h) anthracene |  | <1 |  | UG/L | AB - Annual Average
FL0021270 | Fort Myers South AWWTP | SD | DW | LEE | PRT-E | 2007-12-31 |  | I |  | P 34556 | Dibenzo (a,h) anthracene |  | <1 |  | UG/L | MB - Maximum
FL0021270 | Fort Myers South AWWTP | SD | DW | LEE | PRT-E | 2007-12-31 |  | I |  | P 34571 | 1,4-dichlorobenzene |  | <1 |  | UG/L | AB - Annual Average
FL0021270 | Fort Myers South AWWTP | SD | DW | LEE | PRT-E | 2007-12-31 |  | I |  | P 34571 | 1,4-dichlorobenzene |  | <1 |  | UG/L | MB - Maximum
FL0021270 | Fort Myers South AWWTP | SD | DW | LEE | PRT-E | 2007-12-31 |  | I |  | P 34631 | 3,3'-dichlorobenzidine |  | <40 |  | UG/L | AB - Annual Average
FL0021270 | Fort Myers South AWWTP | SD | DW | LEE | PRT-E | 2007-12-31 |  | I |  | P 34631 | 3,3'-dichlorobenzidine |  | <40 |  | UG/L | MB - Maximum
FL0021270 | Fort Myers South AWWTP | SD | DW | LEE | PRT-E | 2007-12-31 |  | I |  | P 34336 | Diethyl phthalate |  | <1 |  | UG/L | AB - Annual Average
FL0021270 | Fort Myers South AWWTP | SD | DW | LEE | PRT-E | 2007-12-31 |  | I |  | P 34336 | Diethyl phthalate |  | <1 |  | UG/L | MB - Maximum
FL0021270 | Fort Myers South AWWTP | SD | DW | LEE | PRT-E | 2007-12-31 |  | I |  | P 34341 | Dimethyl phthalate |  | <5 |  | UG/L | AB - Annual Average
FL0021270 | Fort Myers South AWWTP | SD | DW | LEE | PRT-E | 2007-12-31 |  | I |  | P 34341 | Dimethyl phthalate |  | <5 |  | UG/L | MB - Maximum
FL0021270 | Fort Myers South AWWTP | SD | DW | LEE | PRT-E | 2007-12-31 |  | I |  | P 39110 | Di-n-butyl phthalate |  | <5 |  | UG/L | AB - Annual Average
FL0021270 | Fort Myers South AWWTP | SD | DW | LEE | PRT-E | 2007-12-31 |  | I |  | P 39110 | Di-n-butyl phthalate |  | <5 |  | UG/L | MB - Maximum
FL0021270 | Fort Myers South AWWTP | SD | DW | LEE | PRT-E | 2007-12-31 |  | I |  | P 34611 | 2,4-dinitrotoluene |  | <1 |  | UG/L | AB - Annual Average
FL0021270 | Fort Myers South AWWTP | SD | DW | LEE | PRT-E | 2007-12-31 |  | I |  | P 34611 | 2,4-dinitrotoluene |  | <1 |  | UG/L | MB - Maximum
FL0021270 | Fort Myers South AWWTP | SD | DW | LEE | PRT-E | 2007-12-31 |  | I |  | P 34626 | 2,6-dinitrotoluene |  | <2 |  | UG/L | AB - Annual Average
FL0021270 | Fort Myers South AWWTP | SD | DW | LEE | PRT-E | 2007-12-31 |  | I |  | P 34626 | 2,6-dinitrotoluene |  | <2 |  | UG/L | MB - Maximum
FL0021270 | Fort Myers South AWWTP | SD | DW | LEE | PRT-E | 2007-12-31 |  | I |  | P 34596 | Di-n-octyl phthalate |  | <1 |  | UG/L | AB - Annual Average
FL0021270 | Fort Myers South AWWTP | SD | DW | LEE | PRT-E | 2007-12-31 |  | I |  | P 34596 | Di-n-octyl phthalate |  | <1 |  | UG/L | MB - Maximum
FL0021270 | Fort Myers South AWWTP | SD | DW | LEE | PRT-E | 2007-12-31 |  | I |  | P 34346 | 1,2-diphenylhydrazine |  | <2 |  | UG/L | AB - Annual Average
FL0021270 | Fort Myers South AWWTP | SD | DW | LEE | PRT-E | 2007-12-31 |  | I |  | P 34346 | 1,2-diphenylhydrazine |  | <2 |  | UG/L | MB - Maximum
FL0021270 | Fort Myers South AWWTP | SD | DW | LEE | PRT-E | 2007-12-31 |  | I |  | P 34376 | Fluoranthene |  | <1 |  | UG/L | AB - Annual Average
FL0021270 | Fort Myers South AWWTP | SD | DW | LEE | PRT-E | 2007-12-31 |  | I |  | P 34376 | Fluoranthene |  | <1 |  | UG/L | MB - Maximum
FL0021270 | Fort Myers South AWWTP | SD | DW | LEE | PRT-E | 2007-12-31 |  | I |  | P 34381 | Fluorene |  | <1 |  | UG/L | AB - Annual Average
FL0021270 | Fort Myers South AWWTP | SD | DW | LEE | PRT-E | 2007-12-31 |  | I |  | P 34381 | Fluorene |  | <1 |  | UG/L | MB - Maximum
FL0021270 | Fort Myers South AWWTP | SD | DW | LEE | PRT-E | 2007-12-31 |  | I |  | P 39700 | Hexachlorobenzene |  | <1 |  | UG/L | AB - Annual Average
FL0021270 | Fort Myers South AWWTP | SD | DW | LEE | PRT-E | 2007-12-31 |  | I |  | P 39700 | Hexachlorobenzene |  | <1 |  | UG/L | MB - Maximum
FL0021270 | Fort Myers South AWWTP | SD | DW | LEE | PRT-E | 2007-12-31 |  | 1 |  | P 39702 | Hexachlorobutadiene |  | <3 |  | UG/L | AB - Annual Average
FL0021270 | Fort Myers South AWWTP | SD | DW | LEE | PRT-E | 2007-12-31 |  | 1 |  | P 39702 | Hexachlorobutadiene |  | <3 |  | UG/L | MB - Maximum
FL0021270 | Fort Myers South AWWTP | SD | DW | LEE | PRT-E | 2007-12-31 |  | I |  | P 34386 | Hexachlorocyclopentadiene |  | <3 |  | UG/L | AB - Annual Average
FL0021270 | Fort Myers South AWWTP | SD | DW | LEE | PRT-E | 2007-12-31 |  | I |  | P 34386 | Hexachlorocyclopentadiene |  | <3 |  | UG/L | MB - Maximum
FL0021270 | Fort Myers South AWWTP | SD | DW | LEE | PRT-E | 2007-12-31 |  | I |  | P 34396 | Hexachloroethane |  | <3 |  | UG/L | AB - Annual Average
FL0021270 | Fort Myers South AWWTP | SD | DW | LEE | PRT-E | 2007-12-31 |  | I |  | P 34396 | Hexachloroethane |  | <3 |  | UG/L | MB - Maximum
FL0021270 | Fort Myers South AWWTP | SD | DW | LEE | PRT-E | 2007-12-31 |  | I |  | P 34403 | Indeno (1,2,3-Cd) pyrene |  | <1 |  | UG/L | AB - Annual Average
FL0021270 | Fort Myers South AWWTP | SD | DW | LEE | PRT-E | 2007-12-31 |  | I |  | P 34403 | Indeno (1,2,3-Cd) pyrene |  | <1 |  | UG/L | MB - Maximum
FL0021270 | Fort Myers South AWWTP | SD | DW | LEE | PRT-E | 2007-12-31 |  | I |  | P 34408 | Isophorone |  | <1 |  | UG/L | AB - Annual Average
FL0021270 | Fort Myers South AWWTP | SD | DW | LEE | PRT-E | 2007-12-31 |  | I |  | P 34408 | Isophorone |  | <1 |  | UG/L | MB - Maximum
FL0021270 | Fort Myers South AWWTP | SD | DW | LEE | PRT-E | 2007-12-31 |  | I |  | P 34696 | Naphthalene |  | <1 |  | UG/L | AB - Annual Average
FL0021270 | Fort Myers South AWWTP | SD | DW | LEE | PRT-E | 2007-12-31 |  | I |  | P 34696 | Naphthalene |  | <1 |  | UG/L | MB - Maximum
FL0021270 | Fort Myers South AWWTP | SD | DW | LEE | PRT-E | 2007-12-31 |  | I |  | P 34447 | Nitrobenzene |  | <2 |  | UG/L | AB - Annual Average
FL0021270 | Fort Myers South AWWTP | SD | DW | LEE | PRT-E | 2007-12-31 |  | I |  | P 34447 | Nitrobenzene |  | <2 |  | UG/L | MB - Maximum
FL0021270 | Fort Myers South AWWTP | SD | DW | LEE | PRT-E | 2007-12-31 |  | I |  | P 34438 | N-nitrosodimethylamine |  | <3 |  | UG/L | AB - Annual Average
FL0021270 | Fort Myers South AWWTP | SD | DW | LEE | PRT-E | 2007-12-31 |  | I |  | P 34438 | N-nitrosodimethylamine |  | <3 |  | UG/L | MB - Maximum
FL0021270 | Fort Myers South AWWTP | SD | DW | LEE | PRT-E | 2007-12-31 |  | I |  | P 34428 | N-nitrosodi-n-propylamine |  | <3 |  | UG/L | AB - Annual Average
FL0021270 | Fort Myers South AWWTP | SD | DW | LEE | PRT-E | 2007-12-31 |  | I |  | P 34428 | N-nitrosodi-n-propylamine |  | <3 |  | UG/L | MB - Maximum
FL0021270 | Fort Myers South AWWTP | SD | DW | LEE | PRT-E | 2007-12-31 |  | I |  | P 34433 | N-nitrosodiphenylamine |  | <3 |  | UG/L | MB - Maximum
FL0021270 | Fort Myers South AWWTP | SD | DW | LEE | PRT-E | 2007-12-31 |  | I |  | P 34433 | N-nitrosodiphenylamine |  | <3 |  | UG/L | AB - Annual Average
FL0021270 | Fort Myers South AWWTP | SD | DW | LEE | PRT-E | 2007-12-31 |  | I |  | P 34461 | Phenanthrene |  | <1 |  | UG/L | AB - Annual Average
FL0021270 | Fort Myers South AWWTP | SD | DW | LEE | PRT-E | 2007-12-31 |  | I |  | P 34461 | Phenanthrene |  | <1 |  | UG/L | MB - Maximum
FL0021270 | Fort Myers South AWWTP | SD | DW | LEE | PRT-E | 2007-12-31 |  | I |  | P 34469 | Pyrene |  | <1 |  | UG/L | AB - Annual Average
FL0021270 | Fort Myers South AWWTP | SD | DW | LEE | PRT-E | 2007-12-31 |  | I |  | P 34469 | Pyrene |  | <1 |  | UG/L | MB - Maximum
FL0021270 | Fort Myers South AWWTP | SD | DW | LEE | PRT-E | 2007-12-31 |  | I |  | P 34551 | 1,2,4-trichlorobenzene |  | <1 |  | UG/L | AB - Annual Average
FL0021270 | Fort Myers South AWWTP | SD | DW | LEE | PRT-E | 2007-12-31 |  | I |  | P 34551 | 1,2,4-trichlorobenzene |  | <1 |  | UG/L | MB - Maximum
FL0021270 | Fort Myers South AWWTP | SD | DW | LEE | PRT-E | 2007-12-31 |  | I |  | P 39330 | Aldrin |  | <0.01 |  | UG/L | AB - Annual Average
FL0021270 | Fort Myers South AWWTP | SD | DW | LEE | PRT-E | 2007-12-31 |  | I |  | P 39330 | Aldrin |  | <0.01 |  | UG/L | MB - Maximum
FL0021270 | Fort Myers South AWWTP | SD | DW | LEE | PRT-E | 2007-12-31 |  | I |  | P 34253 | Alpha-bhc, Dissolved |  | <0.01 |  | UG/L | AB - Annual Average
FL0021270 | Fort Myers South AWWTP | SD | DW | LEE | PRT-E | 2007-12-31 |  | I |  | P 34253 | Alpha-bhc, Dissolved |  | <0.01 |  | UG/L | MB - Maximum
FL0021270 | Fort Myers South AWWTP | SD | DW | LEE | PRT-E | 2007-12-31 |  | I |  | P 39338 | B-bhc-beta |  | <0.02 |  | UG/L | AB - Annual Average
FL0021270 | Fort Myers South AWWTP | SD | DW | LEE | PRT-E | 2007-12-31 |  | I |  | P 39338 | B-bhc-beta |  | <0.02 |  | UG/L | MB - Maximum
FL0021270 | Fort Myers South AWWTP | SD | DW | LEE | PRT-E | 2007-12-31 |  | I |  | P 39782 | Gamma BHC (Lindane) |  | <0.01 |  | UG/L | AB - Annual Average
FL0021270 | Fort Myers South AWWTP | SD | DW | LEE | PRT-E | 2007-12-31 |  | I |  | P 39782 | Gamma BHC (Lindane) |  | <0.01 |  | UG/L | MB - Maximum
FL0021270 | Fort Myers South AWWTP | SD | DW | LEE | PRT-E | 2007-12-31 |  | I |  | P 34259 | Delta benzene hexachloride |  | <0.01 |  | UG/L | AB - Annual Average
FL0021270 | Fort Myers South AWWTP | SD | DW | LEE | PRT-E | 2007-12-31 |  | I |  | P 34259 | Delta benzene hexachloride |  | <0.01 |  | UG/L | MB - Maximum
FL0021270 | Fort Myers South AWWTP | SD | DW | LEE | PRT-E | 2007-12-31 |  | I |  | P 39350 | Chlordane (tech mix. and metabolites) |  | <0.05 |  | UG/L | AB - Annual Average
FL0021270 | Fort Myers South AWWTP | SD | DW | LEE | PRT-E | 2007-12-31 |  | I |  | P 39350 | Chlordane (tech mix. and metabolites) |  | <0.05 |  | UG/L | MB - Maximum
FL0021270 | Fort Myers South AWWTP | SD | DW | LEE | PRT-E | 2007-12-31 |  | I |  | P 39300 | 4,4'-DDT (p,p'-DDT) |  | <0.01 |  | UG/L | AB - Annual Average
FL0021270 | Fort Myers South AWWTP | SD | DW | LEE | PRT-E | 2007-12-31 |  | I |  | P 39300 | 4,4'-DDT (p,p'-DDT) |  | <0.01 |  | UG/L | MB - Maximum
FL0021270 | Fort Myers South AWWTP | SD | DW | LEE | PRT-E | 2007-12-31 |  | I |  | P 39310 | 4,4'-DDD (p,p'-DDD) |  | <0.01 |  | UG/L | AB - Annual Average
FL0021270 | Fort Myers South AWWTP | SD | DW | LEE | PRT-E | 2007-12-31 |  | I |  | P 39310 | 4,4'-DDD (p,p'-DDD) |  | <0.01 |  | UG/L | MB - Maximum
FL0021270 | Fort Myers South AWWTP | SD | DW | LEE | PRT-E | 2007-12-31 |  | I |  | P 39320 | 4,4'-DDE (p,p'-DDE) |  | <0.01 |  | UG/L | AB - Annual Average
FL0021270 | Fort Myers South AWWTP | SD | DW | LEE | PRT-E | 2007-12-31 |  | I |  | P 39320 | 4,4'-DDE (p,p'-DDE) |  | <0.01 |  | UG/L | MB - Maximum
FL0021270 | Fort Myers South AWWTP | SD | DW | LEE | PRT-E | 2007-12-31 |  | I |  | P 39380 | Dieldrin |  | <0.01 |  | UG/L | MB - Maximum
FL0021270 | Fort Myers South AWWTP | SD | DW | LEE | PRT-E | 2007-12-31 |  | I |  | P 39380 | Dieldrin |  | <0.01 |  | UG/L | AB - Annual Average
FL0021270 | Fort Myers South AWWTP | SD | DW | LEE | PRT-E | 2007-12-31 |  | I |  | P 34361 | A-endosulfan-alpha |  | <0.01 |  | UG/L | AB - Annual Average
FL0021270 | Fort Myers South AWWTP | SD | DW | LEE | PRT-E | 2007-12-31 |  | I |  | P 34361 | A-endosulfan-alpha |  | <0.01 |  | UG/L | MB - Maximum
FL0021270 | Fort Myers South AWWTP | SD | DW | LEE | PRT-E | 2007-12-31 |  | I |  | P 34356 | B-endosulfan-beta |  | <0.01 |  | UG/L | MB - Maximum
FL0021270 | Fort Myers South AWWTP | SD | DW | LEE | PRT-E | 2007-12-31 |  | I |  | P 34356 | B-endosulfan-beta |  | <0.01 |  | UG/L | AB - Annual Average
FL0021270 | Fort Myers South AWWTP | SD | DW | LEE | PRT-E | 2007-12-31 |  | I |  | P 34351 | Endosulfan Sulfate |  | <0.01 |  | UG/L | AB - Annual Average
FL0021270 | Fort Myers South AWWTP | SD | DW | LEE | PRT-E | 2007-12-31 |  | I |  | P 34351 | Endosulfan Sulfate |  | <0.01 |  | UG/L | MB - Maximum
FL0021270 | Fort Myers South AWWTP | SD | DW | LEE | PRT-E | 2007-12-31 |  | I |  | P 39390 | Endrin |  | <0.01 |  | UG/L | AB - Annual Average
FL0021270 | Fort Myers South AWWTP | SD | DW | LEE | PRT-E | 2007-12-31 |  | I |  | P 39390 | Endrin |  | <0.01 |  | UG/L | MB - Maximum
FL0021270 | Fort Myers South AWWTP | SD | DW | LEE | PRT-E | 2007-12-31 |  | I |  | P 34366 | Endrin aldehyde |  | <0.01 |  | UG/L | MB - Maximum
FL0021270 | Fort Myers South AWWTP | SD | DW | LEE | PRT-E | 2007-12-31 |  | I |  | P 34366 | Endrin aldehyde |  | <0.01 |  | UG/L | AB - Annual Average
FL0021270 | Fort Myers South AWWTP | SD | DW | LEE | PRT-E | 2007-12-31 |  | I |  | P 39410 | Heptachlor |  | <0.01 |  | UG/L | AB - Annual Average
FL0021270 | Fort Myers South AWWTP | SD | DW | LEE | PRT-E | 2007-12-31 |  | I |  | P 39410 | Heptachlor |  | <0.01 |  | UG/L | MB - Maximum
FL0021270 | Fort Myers South AWWTP | SD | DW | LEE | PRT-E | 2007-12-31 |  | I |  | P 39420 | Heptachlor epoxide |  | <0.01 |  | UG/L | AB - Annual Average
FL0021270 | Fort Myers South AWWTP | SD | DW | LEE | PRT-E | 2007-12-31 |  | I |  | P 39420 | Heptachlor epoxide |  | <0.01 |  | UG/L | MB - Maximum
FL0021270 | Fort Myers South AWWTP | SD | DW | LEE | PRT-E | 2007-12-31 |  | I |  | P 39496 | PCB-1242 (Arochlor 1242) |  | <0.2 |  | UG/L | AB - Annual Average
FL0021270 | Fort Myers South AWWTP | SD | DW | LEE | PRT-E | 2007-12-31 |  | I |  | P 39496 | PCB-1242 (Arochlor 1242) |  | <0.2 |  | UG/L | MB - Maximum
FL0021270 | Fort Myers South AWWTP | SD | DW | LEE | PRT-E | 2007-12-31 |  | I |  | P 39504 | PCB-1254 (Arochlor 1254) |  | <0.2 |  | UG/L | AB - Annual Average
FL0021270 | Fort Myers South AWWTP | SD | DW | LEE | PRT-E | 2007-12-31 |  | I |  | P 39504 | PCB-1254 (Arochlor 1254) |  | <0.2 |  | UG/L | MB - Maximum
FL0021270 | Fort Myers South AWWTP | SD | DW | LEE | PRT-E | 2007-12-31 |  | I |  | P 39488 | PCB-1221 (Arochlor 1221) |  | <0.2 |  | UG/L | AB - Annual Average
FL0021270 | Fort Myers South AWWTP | SD | DW | LEE | PRT-E | 2007-12-31 |  | I |  | P 39488 | PCB-1221 (Arochlor 1221) |  | <0.2 |  | UG/L | MB - Maximum
FL0021270 | Fort Myers South AWWTP | SD | DW | LEE | PRT-E | 2007-12-31 |  | I |  | P 39492 | PCB-1232 (Arochlor 1232) |  | <0.2 |  | UG/L | AB - Annual Average
FL0021270 | Fort Myers South AWWTP | SD | DW | LEE | PRT-E | 2007-12-31 |  | I |  | P 39492 | PCB-1232 (Arochlor 1232) |  | <0.2 |  | UG/L | MB - Maximum
FL0021270 | Fort Myers South AWWTP | SD | DW | LEE | PRT-E | 2007-12-31 |  | I |  | P 39500 | PCB-1248 (Arochlor 1248) |  | <0.2 |  | UG/L | AB - Annual Average
FL0021270 | Fort Myers South AWWTP | SD | DW | LEE | PRT-E | 2007-12-31 |  | I |  | P 39500 | PCB-1248 (Arochlor 1248) |  | <0.2 |  | UG/L | MB - Maximum
FL0021270 | Fort Myers South AWWTP | SD | DW | LEE | PRT-E | 2007-12-31 |  | I |  | P 39508 | PCB-1260 (Arochlor 1260) |  | <0.2 |  | UG/L | AB - Annual Average
FL0021270 | Fort Myers South AWWTP | SD | DW | LEE | PRT-E | 2007-12-31 |  | I |  | P 39508 | PCB-1260 (Arochlor 1260) |  | <0.2 |  | UG/L | MB - Maximum
FL0021270 | Fort Myers South AWWTP | SD | DW | LEE | PRT-E | 2007-12-31 |  | I |  | P 34671 | PCB-1016 (Arochlor 1016) |  | <0.2 |  | UG/L | AB - Annual Average
FL0021270 | Fort Myers South AWWTP | SD | DW | LEE | PRT-E | 2007-12-31 |  | I |  | P 34671 | PCB-1016 (Arochlor 1016) |  | <0.2 |  | UG/L | MB - Maximum
FL0021270 | Fort Myers South AWWTP | SD | DW | LEE | PRT-E | 2007-12-31 |  | I |  | P 39400 | Toxaphene |  | <0.5 |  | UG/L | AB - Annual Average
FL0021270 | Fort Myers South AWWTP | SD | DW | LEE | PRT-E | 2007-12-31 |  | I |  | P 39400 | Toxaphene |  | <0.5 |  | UG/L | MB - Maximum
FL0021270 | Fort Myers South AWWTP | SD | DW | LEE | PRT-E | 2007-12-31 |  | I |  | P 01268 | Antimony, Total Recoverable |  | <2 |  | UG/L | AB - Annual Average
FL0021270 | Fort Myers South AWWTP | SD | DW | LEE | PRT-E | 2007-12-31 |  | I |  | P 01268 | Antimony, Total Recoverable |  | <2 |  | UG/L | MB - Maximum
FL0021270 | Fort Myers South AWWTP | SD | DW | LEE | PRT-E | 2007-12-31 |  | I |  | P 00978 | Arsenic, Total Recoverable |  | <2 |  | UG/L | AB - Annual Average
FL0021270 | Fort Myers South AWWTP | SD | DW | LEE | PRT-E | 2007-12-31 |  | I |  | P 00978 | Arsenic, Total Recoverable |  | <2 |  | UG/L | MB - Maximum
FL0021270 | Fort Myers South AWWTP | SD | DW | LEE | PRT-E | 2007-12-31 |  | I |  | P 00998 | Beryllium, Total Recoverable |  | <0.1 |  | UG/L | AB - Annual Average
FL0021270 | Fort Myers South AWWTP | SD | DW | LEE | PRT-E | 2007-12-31 |  | I |  | P 00998 | Beryllium, Total Recoverable |  | <0.1 |  | UG/L | MB - Maximum
FL0021270 | Fort Myers South AWWTP | SD | DW | LEE | PRT-E | 2007-12-31 |  | I |  | P 01113 | Cadmium, Total Recoverable |  | <1 |  | UG/L | AB - Annual Average
FL0021270 | Fort Myers South AWWTP | SD | DW | LEE | PRT-E | 2007-12-31 |  | I |  | P 01113 | Cadmium, Total Recoverable |  | <1 |  | UG/L | MB - Maximum
FL0021270 | Fort Myers South AWWTP | SD | DW | LEE | PRT-E | 2007-12-31 |  | I |  | P 01118 | Chromium, Total Recoverable |  | <1 |  | UG/L | AB - Annual Average
FL0021270 | Fort Myers South AWWTP | SD | DW | LEE | PRT-E | 2007-12-31 |  | I |  | P 01118 | Chromium, Total Recoverable |  | <1 |  | UG/L | MB - Maximum
FL0021270 | Fort Myers South AWWTP | SD | DW | LEE | PRT-E | 2007-12-31 |  | I |  | P 01119 | Copper, Total Recoverable |  | <1 |  | UG/L | AB - Annual Average
FL0021270 | Fort Myers South AWWTP | SD | DW | LEE | PRT-E | 2007-12-31 |  | I |  | P 01119 | Copper, Total Recoverable |  | <1 |  | UG/L | MB - Maximum
FL0021270 | Fort Myers South AWWTP | SD | DW | LEE | PRT-E | 2007-12-31 |  | I |  | P 01114 | Lead, Total Recoverable |  | <1 |  | UG/L | AB - Annual Average
FL0021270 | Fort Myers South AWWTP | SD | DW | LEE | PRT-E | 2007-12-31 |  | I |  | P 01114 | Lead, Total Recoverable |  | <1 |  | UG/L | MB - Maximum
FL0021270 | Fort Myers South AWWTP | SD | DW | LEE | PRT-E | 2007-12-31 |  | I |  | P 71901 | Mercury, Total Recoverable |  | 0.0046 |  | UG/L | AB - Annual Average
FL0021270 | Fort Myers South AWWTP | SD | DW | LEE | PRT-E | 2007-12-31 |  | I |  | P 71901 | Mercury, Total Recoverable |  | 0.0046 |  | UG/L | MB - Maximum
FL0021270 | Fort Myers South AWWTP | SD | DW | LEE | PRT-E | 2007-12-31 |  | I |  | P 01074 | Nickel, Total Recoverable |  | 1 |  | UG/L | AB - Annual Average
FL0021270 | Fort Myers South AWWTP | SD | DW | LEE | PRT-E | 2007-12-31 |  | I |  | P 01074 | Nickel, Total Recoverable |  | 1 |  | UG/L | MB - Maximum
FL0021270 | Fort Myers South AWWTP | SD | DW | LEE | PRT-E | 2007-12-31 |  | I |  | P 00981 | Selenium, Total Recoverable |  | 3 |  | UG/L | AB - Annual Average
FL0021270 | Fort Myers South AWWTP | SD | DW | LEE | PRT-E | 2007-12-31 |  | I |  | P 00981 | Selenium, Total Recoverable |  | 3 |  | UG/L | MB - Maximum
FL0021270 | Fort Myers South AWWTP | SD | DW | LEE | PRT-E | 2007-12-31 |  | I |  | P 01079 | Silver, Total Recoverable |  | <1 |  | UG/L | AB - Annual Average
FL0021270 | Fort Myers South AWWTP | SD | DW | LEE | PRT-E | 2007-12-31 |  | I |  | P 01079 | Silver, Total Recoverable |  | <1 |  | UG/L | MB - Maximum
FL0021270 | Fort Myers South AWWTP | SD | DW | LEE | PRT-E | 2007-12-31 |  | I |  | P 00982 | Thallium, Total Recoverable |  | <1 |  | UG/L | AB - Annual Average
FL0021270 | Fort Myers South AWWTP | SD | DW | LEE | PRT-E | 2007-12-31 |  | I |  | P 00982 | Thallium, Total Recoverable |  | <1 |  | UG/L | MB - Maximum
FL0021270 | Fort Myers South AWWTP | SD | DW | LEE | PRT-E | 2007-12-31 |  | I |  | P 01094 | Zinc, Total Recoverable |  | 27 |  | UG/L | AB - Annual Average
FL0021270 | Fort Myers South AWWTP | SD | DW | LEE | PRT-E | 2007-12-31 |  | I |  | P 01094 | Zinc, Total Recoverable |  | 27 |  | UG/L | MB - Maximum
FL0021270 | Fort Myers South AWWTP | SD | DW | LEE | PRT-E | 2007-12-31 |  | I |  | P 78248 | Cyanide, Total Recoverable |  | 5.4 |  | UG/L | AB - Annual Average
FL0021270 | Fort Myers South AWWTP | SD | DW | LEE | PRT-E | 2007-12-31 |  | I |  | P 78248 | Cyanide, Total Recoverable |  | 5.4 |  | UG/L | MB - Maximum
FL0021270 | Fort Myers South AWWTP | SD | DW | LEE | PRT-E | 2007-12-31 |  | I |  | P 70029 | Phenolic Compounds, Total Recoverable |  | <5 |  | UG/L | AB - Annual Average
FL0021270 | Fort Myers South AWWTP | SD | DW | LEE | PRT-E | 2007-12-31 |  | I |  | P 70029 | Phenolic Compounds, Total Recoverable |  | <5 |  | UG/L | MB - Maximum
FL0021270 | Fort Myers South AWWTP | SD | DW | LEE | PRT-I | 2007-12-31 |  | G |  | P 00400 | pH |  | 7.27 |  | SU | ME - Minimum
FL0021270 | Fort Myers South AWWTP | SD | DW | LEE | PRT-I | 2007-12-31 |  | G |  | P 00400 | pH |  | 7.27 |  | SU | MB - Maximum
FL0021270 | Fort Myers South AWWTP | SD | DW | LEE | PRT-I | 2007-12-31 |  | G |  | P 00552 | Oil And Grease, Hexane Extr Method |  | 39.1 |  | MG/L | AB - Annual Average
FL0021270 | Fort Myers South AWWTP | SD | DW | LEE | PRT-I | 2007-12-31 |  | G |  | P 00552 | Oil And Grease, Hexane Extr Method |  | 39.1 |  | MG/L | MB - Maximum
FL0021270 | Fort Myers South AWWTP | SD | DW | LEE | PRT-I | 2007-12-31 |  | G |  | P 34030 | Benzene |  | <0.05 |  | UG/L | AB - Annual Average
FL0021270 | Fort Myers South AWWTP | SD | DW | LEE | PRT-I | 2007-12-31 |  | G |  | P 34030 | Benzene |  | <0.05 |  | UG/L | MB - Maximum
FL0021270 | Fort Myers South AWWTP | SD | DW | LEE | PRT-I | 2007-12-31 |  | G |  | P 32104 | Bromoform |  | 0.65 |  | UG/L | AB - Annual Average
FL0021270 | Fort Myers South AWWTP | SD | DW | LEE | PRT-I | 2007-12-31 |  | G |  | P 32104 | Bromoform |  | 0.65 |  | UG/L | MB - Maximum
FL0021270 | Fort Myers South AWWTP | SD | DW | LEE | PRT-I | 2007-12-31 |  | G |  | P 32102 | Carbon tetrachloride |  | <0.03 |  | UG/L | AB - Annual Average
FL0021270 | Fort Myers South AWWTP | SD | DW | LEE | PRT-I | 2007-12-31 |  | G |  | P 32102 | Carbon tetrachloride |  | <0.03 |  | UG/L | MB - Maximum
FL0021270 | Fort Myers South AWWTP | SD | DW | LEE | PRT-I | 2007-12-31 |  | G |  | P 34301 | Chlorobenzene |  | <0.03 |  | UG/L | AB - Annual Average
FL0021270 | Fort Myers South AWWTP | SD | DW | LEE | PRT-I | 2007-12-31 |  | G |  | P 34301 | Chlorobenzene |  | <0.03 |  | UG/L | MB - Maximum
FL0021270 | Fort Myers South AWWTP | SD | DW | LEE | PRT-I | 2007-12-31 |  | G |  | P 34306 | Chlorodibromomethane |  | 0.54 |  | UG/L | AB - Annual Average
FL0021270 | Fort Myers South AWWTP | SD | DW | LEE | PRT-I | 2007-12-31 |  | G |  | P 34306 | Chlorodibromomethane |  | 0.54 |  | UG/L | MB - Maximum
FL0021270 | Fort Myers South AWWTP | SD | DW | LEE | PRT-I | 2007-12-31 |  | G |  | P 34311 | Chloroethane, Total Weight |  | <0.5 |  | UG/L | AB - Annual Average
FL0021270 | Fort Myers South AWWTP | SD | DW | LEE | PRT-I | 2007-12-31 |  | G |  | P 34311 | Chloroethane, Total Weight |  | <0.5 |  | UG/L | MB - Maximum
FL0021270 | Fort Myers South AWWTP | SD | DW | LEE | PRT-I | 2007-12-31 |  | G |  | P 34576 | 2-chloroethyl vinyl ether (mixed) |  | <0.5 |  | UG/L | AB - Annual Average
FL0021270 | Fort Myers South AWWTP | SD | DW | LEE | PRT-I | 2007-12-31 |  | G |  | P 34576 | 2-chloroethyl vinyl ether (mixed) |  | <0.5 |  | UG/L | MB - Maximum
FL0021270 | Fort Myers South AWWTP | SD | DW | LEE | PRT-I | 2007-12-31 |  | G |  | P 32106 | Chloroform |  | 1.5 |  | UG/L | AB - Annual Average
FL0021270 | Fort Myers South AWWTP | SD | DW | LEE | PRT-I | 2007-12-31 |  | G |  | P 32106 | Chloroform |  | 1.5 |  | UG/L | MB - Maximum
FL0021270 | Fort Myers South AWWTP | SD | DW | LEE | PRT-I | 2007-12-31 |  | G |  | P 32101 | Dichlorobromomethane |  | <0.5 |  | UG/L | AB - Annual Average
FL0021270 | Fort Myers South AWWTP | SD | DW | LEE | PRT-I | 2007-12-31 |  | G |  | P 32101 | Dichlorobromomethane |  | <0.5 |  | UG/L | MB - Maximum
FL0021270 | Fort Myers South AWWTP | SD | DW | LEE | PRT-I | 2007-12-31 |  | G |  | P 34496 | 1,1-dichloroethane |  | <0.3 |  | UG/L | AB - Annual Average
FL0021270 | Fort Myers South AWWTP | SD | DW | LEE | PRT-I | 2007-12-31 |  | G |  | P 34496 | 1,1-dichloroethane |  | <0.3 |  | UG/L | MB - Maximum
FL0021270 | Fort Myers South AWWTP | SD | DW | LEE | PRT-I | 2007-12-31 |  | G |  | P 32103 | 1,2-dichloroethane |  | <0.2 |  | UG/L | AB - Annual Average
FL0021270 | Fort Myers South AWWTP | SD | DW | LEE | PRT-I | 2007-12-31 |  | G |  | P 32103 | 1,2-dichloroethane |  | <0.2 |  | UG/L | MB - Maximum
FL0021270 | Fort Myers South AWWTP | SD | DW | LEE | PRT-I | 2007-12-31 |  | G |  | P 34501 | 1,1-dichloroethylene |  | <0.5 |  | UG/L | AB - Annual Average
FL0021270 | Fort Myers South AWWTP | SD | DW | LEE | PRT-I | 2007-12-31 |  | G |  | P 34501 | 1,1-dichloroethylene |  | <0.5 |  | UG/L | MB - Maximum
FL0021270 | Fort Myers South AWWTP | SD | DW | LEE | PRT-I | 2007-12-31 |  | G |  | P 34541 | 1,2-dichloropropane |  | <0.3 |  | UG/L | AB - Annual Average
FL0021270 | Fort Myers South AWWTP | SD | DW | LEE | PRT-I | 2007-12-31 |  | G |  | P 34541 | 1,2-dichloropropane |  | <0.3 |  | UG/L | MB - Maximum
FL0021270 | Fort Myers South AWWTP | SD | DW | LEE | PRT-I | 2007-12-31 |  | G |  | P 77163 | 1,3-dichloropropene |  | <0.3 |  | UG/L | AB - Annual Average
FL0021270 | Fort Myers South AWWTP | SD | DW | LEE | PRT-I | 2007-12-31 |  | G |  | P 77163 | 1,3-dichloropropene |  | <0.3 |  | UG/L | MB - Maximum
FL0021270 | Fort Myers South AWWTP | SD | DW | LEE | PRT-I | 2007-12-31 |  | G |  | P 34371 | Ethylbenzene |  | 0.59 |  | UG/L | AB - Annual Average
FL0021270 | Fort Myers South AWWTP | SD | DW | LEE | PRT-I | 2007-12-31 |  | G |  | P 34371 | Ethylbenzene |  | 0.6 |  | UG/L | MB - Maximum
FL0021270 | Fort Myers South AWWTP | SD | DW | LEE | PRT-I | 2007-12-31 |  | G |  | P 34413 | Methyl bromide |  | <0.5 |  | UG/L | AB - Annual Average
FL0021270 | Fort Myers South AWWTP | SD | DW | LEE | PRT-I | 2007-12-31 |  | G |  | P 34413 | Methyl bromide |  | <0.5 |  | UG/L | MB - Maximum
FL0021270 | Fort Myers South AWWTP | SD | DW | LEE | PRT-I | 2007-12-31 |  | G |  | P 34418 | Methyl chloride |  | <0.5 |  | UG/L | AB - Annual Average
FL0021270 | Fort Myers South AWWTP | SD | DW | LEE | PRT-I | 2007-12-31 |  | G |  | P 34418 | Methyl chloride |  | <0.5 |  | UG/L | MB - Maximum
FL0021270 | Fort Myers South AWWTP | SD | DW | LEE | PRT-I | 2007-12-31 |  | G |  | P 34423 | Methylene chloride |  | <0.5 |  | UG/L | AB - Annual Average
FL0021270 | Fort Myers South AWWTP | SD | DW | LEE | PRT-I | 2007-12-31 |  | G |  | P 34423 | Methylene chloride |  | <0.5 |  | UG/L | MB - Maximum
FL0021270 | Fort Myers South AWWTP | SD | DW | LEE | PRT-I | 2007-12-31 |  | G |  | P 34516 | 1,1,2,2-tetrachloroethane |  | <0.3 |  | UG/L | AB - Annual Average
FL0021270 | Fort Myers South AWWTP | SD | DW | LEE | PRT-I | 2007-12-31 |  | G |  | P 34516 | 1,1,2,2-tetrachloroethane |  | <0.3 |  | UG/L | MB - Maximum
FL0021270 | Fort Myers South AWWTP | SD | DW | LEE | PRT-I | 2007-12-31 |  | G |  | P 34475 | Tetrachloroethylene |  | 0.77 |  | UG/L | MB - Maximum
FL0021270 | Fort Myers South AWWTP | SD | DW | LEE | PRT-I | 2007-12-31 |  | G |  | P 34475 | Tetrachloroethylene |  | 0.77 |  | UG/L | AB - Annual Average
FL0021270 | Fort Myers South AWWTP | SD | DW | LEE | PRT-I | 2007-12-31 |  | G |  | P 34010 | Toluene |  | 2.5 |  | UG/L | MB - Maximum
FL0021270 | Fort Myers South AWWTP | SD | DW | LEE | PRT-I | 2007-12-31 |  | G |  | P 34010 | Toluene |  | 2.5 |  | UG/L | AB - Annual Average
FL0021270 | Fort Myers South AWWTP | SD | DW | LEE | PRT-I | 2007-12-31 |  | G |  | P 34546 | 1,2-trans-dichloroethylene |  | <0.5 |  | UG/L | AB - Annual Average
FL0021270 | Fort Myers South AWWTP | SD | DW | LEE | PRT-I | 2007-12-31 |  | G |  | P 34546 | 1,2-trans-dichloroethylene |  | <0.5 |  | UG/L | MB - Maximum
FL0021270 | Fort Myers South AWWTP | SD | DW | LEE | PRT-I | 2007-12-31 |  | G |  | P 34506 | 1,1,1-trichloroethane |  | <0.3 |  | UG/L | MB - Maximum
FL0021270 | Fort Myers South AWWTP | SD | DW | LEE | PRT-I | 2007-12-31 |  | G |  | P 34506 | 1,1,1-trichloroethane |  | <0.3 |  | UG/L | AB - Annual Average
FL0021270 | Fort Myers South AWWTP | SD | DW | LEE | PRT-I | 2007-12-31 |  | G |  | P 34511 | 1,1,2-trichloroethane |  | <0.3 |  | UG/L | AB - Annual Average
FL0021270 | Fort Myers South AWWTP | SD | DW | LEE | PRT-I | 2007-12-31 |  | G |  | P 34511 | 1,1,2-trichloroethane |  | <0.3 |  | UG/L | MB - Maximum
FL0021270 | Fort Myers South AWWTP | SD | DW | LEE | PRT-I | 2007-12-31 |  | G |  | P 39180 | Trichloroethylene |  | <0.2 |  | UG/L | AB - Annual Average
FL0021270 | Fort Myers South AWWTP | SD | DW | LEE | PRT-I | 2007-12-31 |  | G |  | P 39180 | Trichloroethylene |  | <0.2 |  | UG/L | MB - Maximum
FL0021270 | Fort Myers South AWWTP | SD | DW | LEE | PRT-I | 2007-12-31 |  | G |  | P 39175 | Vinyl chloride |  | <0.5 |  | UG/L | AB - Annual Average
FL0021270 | Fort Myers South AWWTP | SD | DW | LEE | PRT-I | 2007-12-31 |  | G |  | P 39175 | Vinyl chloride |  | <0.5 |  | UG/L | MB - Maximum
FL0021270 | Fort Myers South AWWTP | SD | DW | LEE | PRT-I | 2007-12-31 |  | G |  | P 34586 | 2-chlorophenol |  | <1 |  | UG/L | MB - Maximum
FL0021270 | Fort Myers South AWWTP | SD | DW | LEE | PRT-I | 2007-12-31 |  | G |  | P 34586 | 2-chlorophenol |  | <1 |  | UG/L | AB - Annual Average
FL0021270 | Fort Myers South AWWTP | SD | DW | LEE | PRT-I | 2007-12-31 |  | G |  | P 34601 | 2,4-dichlorophenol |  | 4.8 |  | UG/L | AB - Annual Average
FL0021270 | Fort Myers South AWWTP | SD | DW | LEE | PRT-I | 2007-12-31 |  | G |  | P 34601 | 2,4-dichlorophenol |  | 4.8 |  | UG/L | MB - Maximum
FL0021270 | Fort Myers South AWWTP | SD | DW | LEE | PRT-I | 2007-12-31 |  | G |  | P 34606 | 2,4-dimethylphenol |  | <1 |  | UG/L | AB - Annual Average
FL0021270 | Fort Myers South AWWTP | SD | DW | LEE | PRT-I | 2007-12-31 |  | G |  | P 34606 | 2,4-dimethylphenol |  | <1 |  | UG/L | MB - Maximum
FL0021270 | Fort Myers South AWWTP | SD | DW | LEE | PRT-I | 2007-12-31 |  | G |  | P 34657 | 4,6-dinitro-o-cresol |  | <3 |  | UG/L | AB - Annual Average
FL0021270 | Fort Myers South AWWTP | SD | DW | LEE | PRT-I | 2007-12-31 |  | G |  | P 34657 | 4,6-dinitro-o-cresol |  | <3 |  | UG/L | MB - Maximum
FL0021270 | Fort Myers South AWWTP | SD | DW | LEE | PRT-I | 2007-12-31 |  | G |  | P 34616 | 2,4-dinitrophenol |  | <15 |  | UG/L | AB - Annual Average
FL0021270 | Fort Myers South AWWTP | SD | DW | LEE | PRT-I | 2007-12-31 |  | G |  | P 34616 | 2,4-dinitrophenol |  | <15 |  | UG/L | MB - Maximum
FL0021270 | Fort Myers South AWWTP | SD | DW | LEE | PRT-I | 2007-12-31 |  | G |  | P 00665 | Phosphorus, Total (as P) |  | 0.0045 |  | UG/L | AB - Annual Average
FL0021270 | Fort Myers South AWWTP | SD | DW | LEE | PRT-I | 2007-12-31 |  | G |  | P 00665 | Phosphorus, Total (as P) |  | 0.0045 |  | UG/L | MB - Maximum
FL0021270 | Fort Myers South AWWTP | SD | DW | LEE | PRT-I | 2007-12-31 |  | G |  | P 34591 | 2-nitrophenol |  | <1 |  | UG/L | AB - Annual Average
FL0021270 | Fort Myers South AWWTP | SD | DW | LEE | PRT-I | 2007-12-31 |  | G |  | P 34591 | 2-nitrophenol |  | <1 |  | UG/L | MB - Maximum
FL0021270 | Fort Myers South AWWTP | SD | DW | LEE | PRT-I | 2007-12-31 |  | G |  | P 34646 | 4-nitrophenol |  | <15 |  | UG/L | AB - Annual Average
FL0021270 | Fort Myers South AWWTP | SD | DW | LEE | PRT-I | 2007-12-31 |  | G |  | P 34646 | 4-nitrophenol |  | <15 |  | UG/L | MB - Maximum
FL0021270 | Fort Myers South AWWTP | SD | DW | LEE | PRT-I | 2007-12-31 |  | G |  | P 39032 | Pentachlorophenol |  | <3 |  | UG/L | AB - Annual Average
FL0021270 | Fort Myers South AWWTP | SD | DW | LEE | PRT-I | 2007-12-31 |  | G |  | P 39032 | Pentachlorophenol |  | <3 |  | UG/L | MB - Maximum
FL0021270 | Fort Myers South AWWTP | SD | DW | LEE | PRT-I | 2007-12-31 |  | G |  | P 34694 | Phenol, Single Compound |  | 3.9 |  | UG/L | AB - Annual Average
FL0021270 | Fort Myers South AWWTP | SD | DW | LEE | PRT-I | 2007-12-31 |  | G |  | P 34694 | Phenol, Single Compound |  | 3.9 |  | UG/L | MB - Maximum
FL0021270 | Fort Myers South AWWTP | SD | DW | LEE | PRT-I | 2007-12-31 |  | G |  | P 34621 | 2,4,6-trichlorophenol |  | <2 |  | UG/L | AB - Annual Average
FL0021270 | Fort Myers South AWWTP | SD | DW | LEE | PRT-I | 2007-12-31 |  | G |  | P 34621 | 2,4,6-trichlorophenol |  | <2 |  | UG/L | MB - Maximum
FL0021270 | Fort Myers South AWWTP | SD | DW | LEE | PRT-I | 2007-12-31 |  | G |  | P 34205 | Acenaphthene |  | <1 |  | UG/L | AB - Annual Average
FL0021270 | Fort Myers South AWWTP | SD | DW | LEE | PRT-I | 2007-12-31 |  | G |  | P 34205 | Acenaphthene |  | <1 |  | UG/L | MB - Maximum
FL0021270 | Fort Myers South AWWTP | SD | DW | LEE | PRT-I | 2007-12-31 |  | G |  | P 34200 | Acenaphthylene |  | <1 |  | UG/L | AB - Annual Average
FL0021270 | Fort Myers South AWWTP | SD | DW | LEE | PRT-I | 2007-12-31 |  | G |  | P 34200 | Acenaphthylene |  | <1 |  | UG/L | MB - Maximum
FL0021270 | Fort Myers South AWWTP | SD | DW | LEE | PRT-I | 2007-12-31 |  | G |  | P 34220 | Anthracene |  | <1 |  | UG/L | AB - Annual Average
FL0021270 | Fort Myers South AWWTP | SD | DW | LEE | PRT-I | 2007-12-31 |  | G |  | P 34220 | Anthracene |  | <1 |  | UG/L | MB - Maximum
FL0021270 | Fort Myers South AWWTP | SD | DW | LEE | PRT-I | 2007-12-31 |  | G |  | P 39120 | Benzidine |  | <100 |  | UG/L | AB - Annual Average
FL0021270 | Fort Myers South AWWTP | SD | DW | LEE | PRT-I | 2007-12-31 |  | G |  | P 39120 | Benzidine |  | <100 |  | UG/L | MB - Maximum
FL0021270 | Fort Myers South AWWTP | SD | DW | LEE | PRT-I | 2007-12-31 |  | G |  | P 34526 | Benzo(a)anthracene |  | <1 |  | UG/L | AB - Annual Average
FL0021270 | Fort Myers South AWWTP | SD | DW | LEE | PRT-I | 2007-12-31 |  | G |  | P 34526 | Benzo(a)anthracene |  | <1 |  | UG/L | MB - Maximum
FL0021270 | Fort Myers South AWWTP | SD | DW | LEE | PRT-I | 2007-12-31 |  | G |  | P 34247 | Benzo(a)pyrene |  | <1 |  | UG/L | AB - Annual Average
FL0021270 | Fort Myers South AWWTP | SD | DW | LEE | PRT-I | 2007-12-31 |  | G |  | P 34247 | Benzo(a)pyrene |  | <1 |  | UG/L | MB - Maximum
FL0021270 | Fort Myers South AWWTP | SD | DW | LEE | PRT-I | 2007-12-31 |  | G |  | P 79531 | Benzo(b)fluoranthene (3,4-benzo) |  | <1 |  | UG/L | AB - Annual Average
FL0021270 | Fort Myers South AWWTP | SD | DW | LEE | PRT-I | 2007-12-31 |  | G |  | P 79531 | Benzo(b)fluoranthene (3,4-benzo) |  | <1 |  | UG/L | MB - Maximum
FL0021270 | Fort Myers South AWWTP | SD | DW | LEE | PRT-I | 2007-12-31 |  | G |  | P 34521 | Benzo(ghi)perylene |  | <1 |  | UG/L | AB - Annual Average
FL0021270 | Fort Myers South AWWTP | SD | DW | LEE | PRT-I | 2007-12-31 |  | G |  | P 34521 | Benzo(ghi)perylene |  | <1 |  | UG/L | MB - Maximum
FL0021270 | Fort Myers South AWWTP | SD | DW | LEE | PRT-I | 2007-12-31 |  | G |  | P 34242 | Benzo(k)fluoranthene |  | <1 |  | UG/L | AB - Annual Average
FL0021270 | Fort Myers South AWWTP | SD | DW | LEE | PRT-I | 2007-12-31 |  | G |  | P 34242 | Benzo(k)fluoranthene |  | <1 |  | UG/L | MB - Maximum
FL0021270 | Fort Myers South AWWTP | SD | DW | LEE | PRT-I | 2007-12-31 |  | G |  | P 34278 | Bis (2-chloroethoxy) methane |  | <1 |  | UG/L | AB - Annual Average
FL0021270 | Fort Myers South AWWTP | SD | DW | LEE | PRT-I | 2007-12-31 |  | G |  | P 34278 | Bis (2-chloroethoxy) methane |  | <1 |  | UG/L | MB - Maximum
FL0021270 | Fort Myers South AWWTP | SD | DW | LEE | PRT-I | 2007-12-31 |  | G |  | P 34273 | Bis (2-chloroethyl) ether |  | <3 |  | UG/L | AB - Annual Average
FL0021270 | Fort Myers South AWWTP | SD | DW | LEE | PRT-I | 2007-12-31 |  | G |  | P 34273 | Bis (2-chloroethyl) ether |  | <3 |  | UG/L | MB - Maximum
FL0021270 | Fort Myers South AWWTP | SD | DW | LEE | PRT-I | 2007-12-31 |  | G |  | P 34283 | Bis (2-chloroisopropyl) ether |  | <1 |  | UG/L | AB - Annual Average
FL0021270 | Fort Myers South AWWTP | SD | DW | LEE | PRT-I | 2007-12-31 |  | G |  | P 34283 | Bis (2-chloroisopropyl) ether |  | <1 |  | UG/L | MB - Maximum
FL0021270 | Fort Myers South AWWTP | SD | DW | LEE | PRT-I | 2007-12-31 |  | G |  | P 39100 | Bis (2-ethylhexyl) phthalate |  | <1 |  | UG/L | AB - Annual Average
FL0021270 | Fort Myers South AWWTP | SD | DW | LEE | PRT-I | 2007-12-31 |  | G |  | P 39100 | Bis (2-ethylhexyl) phthalate |  | <1 |  | UG/L | MB - Maximum
FL0021270 | Fort Myers South AWWTP | SD | DW | LEE | PRT-I | 2007-12-31 |  | G |  | P 34636 | 4-bromophenyl phenyl ether |  | <1 |  | UG/L | AB - Annual Average
FL0021270 | Fort Myers South AWWTP | SD | DW | LEE | PRT-I | 2007-12-31 |  | G |  | P 34636 | 4-bromophenyl phenyl ether |  | <1 |  | UG/L | MB - Maximum
FL0021270 | Fort Myers South AWWTP | SD | DW | LEE | PRT-I | 2007-12-31 |  | G |  | P 34292 | Butyl benzyl phthalate |  | 9.1 |  | UG/L | AB - Annual Average
FL0021270 | Fort Myers South AWWTP | SD | DW | LEE | PRT-I | 2007-12-31 |  | G |  | P 34292 | Butyl benzyl phthalate |  | 9.1 |  | UG/L | MB - Maximum
FL0021270 | Fort Myers South AWWTP | SD | DW | LEE | PRT-I | 2007-12-31 |  | G |  | P 34581 | 2-chloronaphthalene |  | <1 |  | UG/L | AB - Annual Average
FL0021270 | Fort Myers South AWWTP | SD | DW | LEE | PRT-I | 2007-12-31 |  | G |  | P 34581 | 2-chloronaphthalene |  | <1 |  | UG/L | MB - Maximum
FL0021270 | Fort Myers South AWWTP | SD | DW | LEE | PRT-I | 2007-12-31 |  | G |  | P 34641 | 4-chlorophenyl phenyl ether |  | <2 |  | UG/L | AB - Annual Average
FL0021270 | Fort Myers South AWWTP | SD | DW | LEE | PRT-I | 2007-12-31 |  | G |  | P 34641 | 4-chlorophenyl phenyl ether |  | <2 |  | UG/L | MB - Maximum
FL0021270 | Fort Myers South AWWTP | SD | DW | LEE | PRT-I | 2007-12-31 |  | G |  | P 34320 | Chrysene |  | <1 |  | UG/L | AB - Annual Average
FL0021270 | Fort Myers South AWWTP | SD | DW | LEE | PRT-I | 2007-12-31 |  | G |  | P 34320 | Chrysene |  | <1 |  | UG/L | MB - Maximum
FL0021270 | Fort Myers South AWWTP | SD | DW | LEE | PRT-I | 2007-12-31 |  | G |  | P 34556 | Dibenzo (a,h) anthracene |  | <1 |  | UG/L | AB - Annual Average
FL0021270 | Fort Myers South AWWTP | SD | DW | LEE | PRT-I | 2007-12-31 |  | G |  | P 34556 | Dibenzo (a,h) anthracene |  | <1 |  | UG/L | MB - Maximum
FL0021270 | Fort Myers South AWWTP | SD | DW | LEE | PRT-I | 2007-12-31 |  | G |  | P 34536 | 1,2-dichlorobenzene |  | <1 |  | UG/L | AB - Annual Average
FL0021270 | Fort Myers South AWWTP | SD | DW | LEE | PRT-I | 2007-12-31 |  | G |  | P 34536 | 1,2-dichlorobenzene |  | <1 |  | UG/L | MB - Maximum
FL0021270 | Fort Myers South AWWTP | SD | DW | LEE | PRT-I | 2007-12-31 |  | G |  | P 34566 | 1,3-dichlorobenzene |  | <1 |  | UG/L | AB - Annual Average
FL0021270 | Fort Myers South AWWTP | SD | DW | LEE | PRT-I | 2007-12-31 |  | G |  | P 34566 | 1,3-dichlorobenzene |  | <1 |  | UG/L | MB - Maximum
FL0021270 | Fort Myers South AWWTP | SD | DW | LEE | PRT-I | 2007-12-31 |  | G |  | P 34571 | 1,4-dichlorobenzene |  | <1 |  | UG/L | AB - Annual Average
FL0021270 | Fort Myers South AWWTP | SD | DW | LEE | PRT-I | 2007-12-31 |  | G |  | P 34571 | 1,4-dichlorobenzene |  | <1 |  | UG/L | MB - Maximum
FL0021270 | Fort Myers South AWWTP | SD | DW | LEE | PRT-I | 2007-12-31 |  | G |  | P 34631 | 3,3'-dichlorobenzidine |  | <40 |  | UG/L | AB - Annual Average
FL0021270 | Fort Myers South AWWTP | SD | DW | LEE | PRT-I | 2007-12-31 |  | G |  | P 34631 | 3,3'-dichlorobenzidine |  | <40 |  | UG/L | MB - Maximum
FL0021270 | Fort Myers South AWWTP | SD | DW | LEE | PRT-I | 2007-12-31 |  | G |  | P 34336 | Diethyl phthalate |  | 4.4 |  | UG/L | AB - Annual Average
FL0021270 | Fort Myers South AWWTP | SD | DW | LEE | PRT-I | 2007-12-31 |  | G |  | P 34336 | Diethyl phthalate |  | 4.4 |  | UG/L | MB - Maximum
FL0021270 | Fort Myers South AWWTP | SD | DW | LEE | PRT-I | 2007-12-31 |  | G |  | P 34341 | Dimethyl phthalate |  | <5 |  | UG/L | AB - Annual Average
FL0021270 | Fort Myers South AWWTP | SD | DW | LEE | PRT-I | 2007-12-31 |  | G |  | P 34341 | Dimethyl phthalate |  | <5 |  | UG/L | MB - Maximum
FL0021270 | Fort Myers South AWWTP | SD | DW | LEE | PRT-I | 2007-12-31 |  | G |  | P 39110 | Di-n-butyl phthalate |  | <5 |  | UG/L | AB - Annual Average
FL0021270 | Fort Myers South AWWTP | SD | DW | LEE | PRT-I | 2007-12-31 |  | G |  | P 39110 | Di-n-butyl phthalate |  | <5 |  | UG/L | MB - Maximum
FL0021270 | Fort Myers South AWWTP | SD | DW | LEE | PRT-I | 2007-12-31 |  | G |  | P 34611 | 2,4-dinitrotoluene |  | <1 |  | UG/L | AB - Annual Average
FL0021270 | Fort Myers South AWWTP | SD | DW | LEE | PRT-I | 2007-12-31 |  | G |  | P 34611 | 2,4-dinitrotoluene |  | <1 |  | UG/L | MB - Maximum
FL0021270 | Fort Myers South AWWTP | SD | DW | LEE | PRT-I | 2007-12-31 |  | G |  | P 34626 | 2,6-dinitrotoluene |  | <2 |  | UG/L | AB - Annual Average
FL0021270 | Fort Myers South AWWTP | SD | DW | LEE | PRT-I | 2007-12-31 |  | G |  | P 34626 | 2,6-dinitrotoluene |  | <2 |  | UG/L | MB - Maximum
FL0021270 | Fort Myers South AWWTP | SD | DW | LEE | PRT-I | 2007-12-31 |  | G |  | P 34596 | Di-n-octyl phthalate |  | <1 |  | UG/L | AB - Annual Average
FL0021270 | Fort Myers South AWWTP | SD | DW | LEE | PRT-I | 2007-12-31 |  | G |  | P 34596 | Di-n-octyl phthalate |  | <1 |  | UG/L | MB - Maximum
FL0021270 | Fort Myers South AWWTP | SD | DW | LEE | PRT-I | 2007-12-31 |  | G |  | P 34346 | 1,2-diphenylhydrazine |  | <2 |  | UG/L | AB - Annual Average
FL0021270 | Fort Myers South AWWTP | SD | DW | LEE | PRT-I | 2007-12-31 |  | G |  | P 34346 | 1,2-diphenylhydrazine |  | <2 |  | UG/L | MB - Maximum
FL0021270 | Fort Myers South AWWTP | SD | DW | LEE | PRT-I | 2007-12-31 |  | G |  | P 34376 | Fluoranthene |  | <1 |  | UG/L | AB - Annual Average
FL0021270 | Fort Myers South AWWTP | SD | DW | LEE | PRT-I | 2007-12-31 |  | G |  | P 34376 | Fluoranthene |  | <1 |  | UG/L | MB - Maximum
FL0021270 | Fort Myers South AWWTP | SD | DW | LEE | PRT-I | 2007-12-31 |  | G |  | P 34381 | Fluorene |  | <1 |  | UG/L | AB - Annual Average
FL0021270 | Fort Myers South AWWTP | SD | DW | LEE | PRT-I | 2007-12-31 |  | G |  | P 34381 | Fluorene |  | <1 |  | UG/L | MB - Maximum
FL0021270 | Fort Myers South AWWTP | SD | DW | LEE | PRT-I | 2007-12-31 |  | G |  | P 39700 | Hexachlorobenzene |  | <1 |  | UG/L | AB - Annual Average
FL0021270 | Fort Myers South AWWTP | SD | DW | LEE | PRT-I | 2007-12-31 |  | G |  | P 39700 | Hexachlorobenzene |  | <1 |  | UG/L | MB - Maximum
FL0021270 | Fort Myers South AWWTP | SD | DW | LEE | PRT-I | 2007-12-31 |  | G |  | P 39702 | Hexachlorobutadiene |  | <3 |  | UG/L | AB - Annual Average
FL0021270 | Fort Myers South AWWTP | SD | DW | LEE | PRT-I | 2007-12-31 |  | G |  | P 39702 | Hexachlorobutadiene |  | <3 |  | UG/L | MB - Maximum
FL0021270 | Fort Myers South AWWTP | SD | DW | LEE | PRT-I | 2007-12-31 |  | G |  | P 34386 | Hexachlorocyclopentadiene |  | <3 |  | UG/L | AB - Annual Average
FL0021270 | Fort Myers South AWWTP | SD | DW | LEE | PRT-I | 2007-12-31 |  | G |  | P 34386 | Hexachlorocyclopentadiene |  | <3 |  | UG/L | MB - Maximum
FL0021270 | Fort Myers South AWWTP | SD | DW | LEE | PRT-I | 2007-12-31 |  | G |  | P 34396 | Hexachloroethane |  | <3 |  | UG/L | AB - Annual Average
FL0021270 | Fort Myers South AWWTP | SD | DW | LEE | PRT-I | 2007-12-31 |  | G |  | P 34396 | Hexachloroethane |  | <3 |  | UG/L | MB - Maximum
FL0021270 | Fort Myers South AWWTP | SD | DW | LEE | PRT-I | 2007-12-31 |  | G |  | P 34403 | Indeno (1,2,3-Cd) pyrene |  | <1 |  | UG/L | MB - Maximum
FL0021270 | Fort Myers South AWWTP | SD | DW | LEE | PRT-I | 2007-12-31 |  | G |  | P 34403 | Indeno (1,2,3-Cd) pyrene |  | <1 |  | UG/L | AB - Annual Average
FL0021270 | Fort Myers South AWWTP | SD | DW | LEE | PRT-I | 2007-12-31 |  | G |  | P 34408 | Isophorone |  | <1 |  | UG/L | MB - Maximum
FL0021270 | Fort Myers South AWWTP | SD | DW | LEE | PRT-I | 2007-12-31 |  | G |  | P 34408 | Isophorone |  | <1 |  | UG/L | AB - Annual Average
FL0021270 | Fort Myers South AWWTP | SD | DW | LEE | PRT-I | 2007-12-31 |  | G |  | P 34696 | Naphthalene |  | <1 |  | UG/L | AB - Annual Average
FL0021270 | Fort Myers South AWWTP | SD | DW | LEE | PRT-I | 2007-12-31 |  | G |  | P 34696 | Naphthalene |  | <1 |  | UG/L | MB - Maximum
FL0021270 | Fort Myers South AWWTP | SD | DW | LEE | PRT-I | 2007-12-31 |  | G |  | P 34447 | Nitrobenzene |  | <2 |  | UG/L | AB - Annual Average
FL0021270 | Fort Myers South AWWTP | SD | DW | LEE | PRT-I | 2007-12-31 |  | G |  | P 34447 | Nitrobenzene |  | <2 |  | UG/L | MB - Maximum
FL0021270 | Fort Myers South AWWTP | SD | DW | LEE | PRT-I | 2007-12-31 |  | G |  | P 34438 | N-nitrosodimethylamine |  | <3 |  | UG/L | AB - Annual Average
FL0021270 | Fort Myers South AWWTP | SD | DW | LEE | PRT-I | 2007-12-31 |  | G |  | P 34438 | N-nitrosodimethylamine |  | <3 |  | UG/L | MB - Maximum
FL0021270 | Fort Myers South AWWTP | SD | DW | LEE | PRT-I | 2007-12-31 |  | G |  | P 34428 | N-nitrosodi-n-propylamine |  | <3 |  | UG/L | MB - Maximum
FL0021270 | Fort Myers South AWWTP | SD | DW | LEE | PRT-I | 2007-12-31 |  | G |  | P 34428 | N-nitrosodi-n-propylamine |  | <3 |  | UG/L | AB - Annual Average
FL0021270 | Fort Myers South AWWTP | SD | DW | LEE | PRT-I | 2007-12-31 |  | G |  | P 34433 | N-nitrosodiphenylamine |  | <3 |  | UG/L | AB - Annual Average
FL0021270 | Fort Myers South AWWTP | SD | DW | LEE | PRT-I | 2007-12-31 |  | G |  | P 34433 | N-nitrosodiphenylamine |  | <3 |  | UG/L | MB - Maximum
FL0021270 | Fort Myers South AWWTP | SD | DW | LEE | PRT-I | 2007-12-31 |  | G |  | P 34461 | Phenanthrene |  | <1 |  | UG/L | AB - Annual Average
FL0021270 | Fort Myers South AWWTP | SD | DW | LEE | PRT-I | 2007-12-31 |  | G |  | P 34461 | Phenanthrene |  | <1 |  | UG/L | MB - Maximum
FL0021270 | Fort Myers South AWWTP | SD | DW | LEE | PRT-I | 2007-12-31 |  | G |  | P 34469 | Pyrene |  | <1 |  | UG/L | AB - Annual Average
FL0021270 | Fort Myers South AWWTP | SD | DW | LEE | PRT-I | 2007-12-31 |  | G |  | P 34469 | Pyrene |  | <1 |  | UG/L | MB - Maximum
FL0021270 | Fort Myers South AWWTP | SD | DW | LEE | PRT-I | 2007-12-31 |  | G |  | P 34551 | 1,2,4-trichlorobenzene |  | <1 |  | UG/L | AB - Annual Average
FL0021270 | Fort Myers South AWWTP | SD | DW | LEE | PRT-I | 2007-12-31 |  | G |  | P 34551 | 1,2,4-trichlorobenzene |  | <1 |  | UG/L | MB - Maximum
FL0021270 | Fort Myers South AWWTP | SD | DW | LEE | PRT-I | 2007-12-31 |  | G |  | P 39330 | Aldrin |  | 0.1 |  | UG/L | AB - Annual Average
FL0021270 | Fort Myers South AWWTP | SD | DW | LEE | PRT-I | 2007-12-31 |  | G |  | P 39330 | Aldrin |  | 0.1 |  | UG/L | MB - Maximum
FL0021270 | Fort Myers South AWWTP | SD | DW | LEE | PRT-I | 2007-12-31 |  | G |  | P 34253 | Alpha-bhc, Dissolved |  | 0.1 |  | UG/L | MB - Maximum
FL0021270 | Fort Myers South AWWTP | SD | DW | LEE | PRT-I | 2007-12-31 |  | G |  | P 34253 | Alpha-bhc, Dissolved |  | 0.1 |  | UG/L | AB - Annual Average
FL0021270 | Fort Myers South AWWTP | SD | DW | LEE | PRT-I | 2007-12-31 |  | G |  | P 39338 | B-bhc-beta |  | 0.2 |  | UG/L | MB - Maximum
FL0021270 | Fort Myers South AWWTP | SD | DW | LEE | PRT-I | 2007-12-31 |  | G |  | P 39338 | B-bhc-beta |  | 0.2 |  | UG/L | AB - Annual Average
FL0021270 | Fort Myers South AWWTP | SD | DW | LEE | PRT-I | 2007-12-31 |  | G |  | P 39782 | Gamma BHC (Lindane) |  | 0.1 |  | UG/L | MB - Maximum
FL0021270 | Fort Myers South AWWTP | SD | DW | LEE | PRT-I | 2007-12-31 |  | G |  | P 39782 | Gamma BHC (Lindane) |  | 0.1 |  | UG/L | AB - Annual Average
FL0021270 | Fort Myers South AWWTP | SD | DW | LEE | PRT-I | 2007-12-31 |  | G |  | P 34259 | Delta benzene hexachloride |  | 0.1 |  | UG/L | AB - Annual Average
FL0021270 | Fort Myers South AWWTP | SD | DW | LEE | PRT-I | 2007-12-31 |  | G |  | P 34259 | Delta benzene hexachloride |  | 0.1 |  | UG/L | MB - Maximum
FL0021270 | Fort Myers South AWWTP | SD | DW | LEE | PRT-I | 2007-12-31 |  | G |  | P 39350 | Chlordane (tech mix. and metabolites) |  | 0.5 |  | UG/L | AB - Annual Average
FL0021270 | Fort Myers South AWWTP | SD | DW | LEE | PRT-I | 2007-12-31 |  | G |  | P 39350 | Chlordane (tech mix. and metabolites) |  | 0.5 |  | UG/L | MB - Maximum
FL0021270 | Fort Myers South AWWTP | SD | DW | LEE | PRT-I | 2007-12-31 |  | G |  | P 39300 | 4,4'-DDT (p,p'-DDT) |  | 0.1 |  | UG/L | MB - Maximum
FL0021270 | Fort Myers South AWWTP | SD | DW | LEE | PRT-I | 2007-12-31 |  | G |  | P 39300 | 4,4'-DDT (p,p'-DDT) |  | 0.1 |  | UG/L | AB - Annual Average
FL0021270 | Fort Myers South AWWTP | SD | DW | LEE | PRT-I | 2007-12-31 |  | G |  | P 39310 | 4,4'-DDD (p,p'-DDD) |  | 0.1 |  | UG/L | AB - Annual Average
FL0021270 | Fort Myers South AWWTP | SD | DW | LEE | PRT-I | 2007-12-31 |  | G |  | P 39310 | 4,4'-DDD (p,p'-DDD) |  | 0.1 |  | UG/L | MB - Maximum
FL0021270 | Fort Myers South AWWTP | SD | DW | LEE | PRT-I | 2007-12-31 |  | G |  | P 39320 | 4,4'-DDE (p,p'-DDE) |  | 0.1 |  | UG/L | MB - Maximum
FL0021270 | Fort Myers South AWWTP | SD | DW | LEE | PRT-I | 2007-12-31 |  | G |  | P 39320 | 4,4'-DDE (p,p'-DDE) |  | 0.1 |  | UG/L | AB - Annual Average
FL0021270 | Fort Myers South AWWTP | SD | DW | LEE | PRT-I | 2007-12-31 |  | G |  | P 39380 | Dieldrin |  | 0.1 |  | UG/L | MB - Maximum
FL0021270 | Fort Myers South AWWTP | SD | DW | LEE | PRT-I | 2007-12-31 |  | G |  | P 39380 | Dieldrin |  | 0.1 |  | UG/L | AB - Annual Average
FL0021270 | Fort Myers South AWWTP | SD | DW | LEE | PRT-I | 2007-12-31 |  | G |  | P 34361 | A-endosulfan-alpha |  | 0.1 |  | UG/L | MB - Maximum
FL0021270 | Fort Myers South AWWTP | SD | DW | LEE | PRT-I | 2007-12-31 |  | G |  | P 34361 | A-endosulfan-alpha |  | 0.1 |  | UG/L | AB - Annual Average
FL0021270 | Fort Myers South AWWTP | SD | DW | LEE | PRT-I | 2007-12-31 |  | G |  | P 34356 | B-endosulfan-beta |  | 0.1 |  | UG/L | AB - Annual Average
FL0021270 | Fort Myers South AWWTP | SD | DW | LEE | PRT-I | 2007-12-31 |  | G |  | P 34356 | B-endosulfan-beta |  | 0.1 |  | UG/L | MB - Maximum
FL0021270 | Fort Myers South AWWTP | SD | DW | LEE | PRT-I | 2007-12-31 |  | G |  | P 34351 | Endosulfan Sulfate |  | 0.1 |  | UG/L | MB - Maximum
FL0021270 | Fort Myers South AWWTP | SD | DW | LEE | PRT-I | 2007-12-31 |  | G |  | P 34351 | Endosulfan Sulfate |  | 0.1 |  | UG/L | AB - Annual Average
FL0021270 | Fort Myers South AWWTP | SD | DW | LEE | PRT-I | 2007-12-31 |  | G |  | P 39390 | Endrin |  | 0.1 |  | UG/L | AB - Annual Average
FL0021270 | Fort Myers South AWWTP | SD | DW | LEE | PRT-I | 2007-12-31 |  | G |  | P 39390 | Endrin |  | 0.1 |  | UG/L | MB - Maximum
FL0021270 | Fort Myers South AWWTP | SD | DW | LEE | PRT-I | 2007-12-31 |  | G |  | P 34366 | Endrin aldehyde |  | 0.1 |  | UG/L | AB - Annual Average
FL0021270 | Fort Myers South AWWTP | SD | DW | LEE | PRT-I | 2007-12-31 |  | G |  | P 34366 | Endrin aldehyde |  | 0.1 |  | UG/L | MB - Maximum
FL0021270 | Fort Myers South AWWTP | SD | DW | LEE | PRT-I | 2007-12-31 |  | G |  | P 39410 | Heptachlor |  | 0.1 |  | UG/L | AB - Annual Average
FL0021270 | Fort Myers South AWWTP | SD | DW | LEE | PRT-I | 2007-12-31 |  | G |  | P 39410 | Heptachlor |  | 0.1 |  | UG/L | MB - Maximum
FL0021270 | Fort Myers South AWWTP | SD | DW | LEE | PRT-I | 2007-12-31 |  | G |  | P 39420 | Heptachlor epoxide |  | 0.1 |  | UG/L | AB - Annual Average
FL0021270 | Fort Myers South AWWTP | SD | DW | LEE | PRT-I | 2007-12-31 |  | G |  | P 39420 | Heptachlor epoxide |  | 0.1 |  | UG/L | MB - Maximum
FL0021270 | Fort Myers South AWWTP | SD | DW | LEE | PRT-I | 2007-12-31 |  | G |  | P 39496 | PCB-1242 (Arochlor 1242) |  | 2 |  | UG/L | AB - Annual Average
FL0021270 | Fort Myers South AWWTP | SD | DW | LEE | PRT-I | 2007-12-31 |  | G |  | P 39496 | PCB-1242 (Arochlor 1242) |  | 2 |  | UG/L | MB - Maximum
FL0021270 | Fort Myers South AWWTP | SD | DW | LEE | PRT-I | 2007-12-31 |  | G |  | P 39504 | PCB-1254 (Arochlor 1254) |  | 2 |  | UG/L | AB - Annual Average
FL0021270 | Fort Myers South AWWTP | SD | DW | LEE | PRT-I | 2007-12-31 |  | G |  | P 39504 | PCB-1254 (Arochlor 1254) |  | 2 |  | UG/L | MB - Maximum
FL0021270 | Fort Myers South AWWTP | SD | DW | LEE | PRT-I | 2007-12-31 |  | G |  | P 39488 | PCB-1221 (Arochlor 1221) |  | 2 |  | UG/L | AB - Annual Average
FL0021270 | Fort Myers South AWWTP | SD | DW | LEE | PRT-I | 2007-12-31 |  | G |  | P 39488 | PCB-1221 (Arochlor 1221) |  | 2 |  | UG/L | MB - Maximum
FL0021270 | Fort Myers South AWWTP | SD | DW | LEE | PRT-I | 2007-12-31 |  | G |  | P 39492 | PCB-1232 (Arochlor 1232) |  | 2 |  | UG/L | AB - Annual Average
FL0021270 | Fort Myers South AWWTP | SD | DW | LEE | PRT-I | 2007-12-31 |  | G |  | P 39492 | PCB-1232 (Arochlor 1232) |  | 2 |  | UG/L | MB - Maximum
FL0021270 | Fort Myers South AWWTP | SD | DW | LEE | PRT-I | 2007-12-31 |  | G |  | P 39500 | PCB-1248 (Arochlor 1248) |  | 2 |  | UG/L | AB - Annual Average
FL0021270 | Fort Myers South AWWTP | SD | DW | LEE | PRT-I | 2007-12-31 |  | G |  | P 39500 | PCB-1248 (Arochlor 1248) |  | 2 |  | UG/L | MB - Maximum
FL0021270 | Fort Myers South AWWTP | SD | DW | LEE | PRT-I | 2007-12-31 |  | G |  | P 39508 | PCB-1260 (Arochlor 1260) |  | 2 |  | UG/L | AB - Annual Average
FL0021270 | Fort Myers South AWWTP | SD | DW | LEE | PRT-I | 2007-12-31 |  | G |  | P 39508 | PCB-1260 (Arochlor 1260) |  | 2 |  | UG/L | MB - Maximum
FL0021270 | Fort Myers South AWWTP | SD | DW | LEE | PRT-I | 2007-12-31 |  | G |  | P 34671 | PCB-1016 (Arochlor 1016) |  | 2 |  | UG/L | AB - Annual Average
FL0021270 | Fort Myers South AWWTP | SD | DW | LEE | PRT-I | 2007-12-31 |  | G |  | P 34671 | PCB-1016 (Arochlor 1016) |  | 2 |  | UG/L | MB - Maximum
FL0021270 | Fort Myers South AWWTP | SD | DW | LEE | PRT-I | 2007-12-31 |  | G |  | P 39400 | Toxaphene |  | 5 |  | UG/L | AB - Annual Average
FL0021270 | Fort Myers South AWWTP | SD | DW | LEE | PRT-I | 2007-12-31 |  | G |  | P 39400 | Toxaphene |  | 5 |  | UG/L | MB - Maximum
FL0021270 | Fort Myers South AWWTP | SD | DW | LEE | PRT-I | 2007-12-31 |  | G |  | P 01268 | Antimony, Total Recoverable |  | <2 |  | UG/L | MB - Maximum
FL0021270 | Fort Myers South AWWTP | SD | DW | LEE | PRT-I | 2007-12-31 |  | G |  | P 01268 | Antimony, Total Recoverable |  | <2 |  | UG/L | AB - Annual Average
FL0021270 | Fort Myers South AWWTP | SD | DW | LEE | PRT-I | 2007-12-31 |  | G |  | P 00978 | Arsenic, Total Recoverable |  | <2 |  | UG/L | MB - Maximum
FL0021270 | Fort Myers South AWWTP | SD | DW | LEE | PRT-I | 2007-12-31 |  | G |  | P 00978 | Arsenic, Total Recoverable |  | <2 |  | UG/L | AB - Annual Average
FL0021270 | Fort Myers South AWWTP | SD | DW | LEE | PRT-I | 2007-12-31 |  | G |  | P 00998 | Beryllium, Total Recoverable |  | <.1 |  | UG/L | AB - Annual Average
FL0021270 | Fort Myers South AWWTP | SD | DW | LEE | PRT-I | 2007-12-31 |  | G |  | P 00998 | Beryllium, Total Recoverable |  | <.1 |  | UG/L | MB - Maximum
FL0021270 | Fort Myers South AWWTP | SD | DW | LEE | PRT-I | 2007-12-31 |  | G |  | P 01113 | Cadmium, Total Recoverable |  | <1 |  | UG/L | AB - Annual Average
FL0021270 | Fort Myers South AWWTP | SD | DW | LEE | PRT-I | 2007-12-31 |  | G |  | P 01113 | Cadmium, Total Recoverable |  | <1 |  | UG/L | MB - Maximum
FL0021270 | Fort Myers South AWWTP | SD | DW | LEE | PRT-I | 2007-12-31 |  | G |  | P 01118 | Chromium, Total Recoverable |  | <1 |  | UG/L | MB - Maximum
FL0021270 | Fort Myers South AWWTP | SD | DW | LEE | PRT-I | 2007-12-31 |  | G |  | P 01118 | Chromium, Total Recoverable |  | <1 |  | UG/L | AB - Annual Average
FL0021270 | Fort Myers South AWWTP | SD | DW | LEE | PRT-I | 2007-12-31 |  | G |  | P 01119 | Copper, Total Recoverable |  | 16 |  | UG/L | MB - Maximum
FL0021270 | Fort Myers South AWWTP | SD | DW | LEE | PRT-I | 2007-12-31 |  | G |  | P 01119 | Copper, Total Recoverable |  | 16 |  | UG/L | AB - Annual Average
FL0021270 | Fort Myers South AWWTP | SD | DW | LEE | PRT-I | 2007-12-31 |  | G |  | P 01114 | Lead, Total Recoverable |  | 1 |  | UG/L | MB - Maximum
FL0021270 | Fort Myers South AWWTP | SD | DW | LEE | PRT-I | 2007-12-31 |  | G |  | P 01114 | Lead, Total Recoverable |  | 1 |  | UG/L | AB - Annual Average
FL0021270 | Fort Myers South AWWTP | SD | DW | LEE | PRT-I | 2007-12-31 |  | G |  | P 71901 | Mercury, Total Recoverable |  | <0.0002 |  | UG/L | AB - Annual Average
FL0021270 | Fort Myers South AWWTP | SD | DW | LEE | PRT-I | 2007-12-31 |  | G |  | P 71901 | Mercury, Total Recoverable |  | <0.0002 |  | UG/L | MB - Maximum
FL0021270 | Fort Myers South AWWTP | SD | DW | LEE | PRT-I | 2007-12-31 |  | G |  | P 01074 | Nickel, Total Recoverable |  | 2 |  | UG/L | AB - Annual Average
FL0021270 | Fort Myers South AWWTP | SD | DW | LEE | PRT-I | 2007-12-31 |  | G |  | P 01074 | Nickel, Total Recoverable |  | 2 |  | UG/L | MB - Maximum
FL0021270 | Fort Myers South AWWTP | SD | DW | LEE | PRT-I | 2007-12-31 |  | G |  | P 00981 | Selenium, Total Recoverable |  | <2 |  | UG/L | AB - Annual Average
FL0021270 | Fort Myers South AWWTP | SD | DW | LEE | PRT-I | 2007-12-31 |  | G |  | P 00981 | Selenium, Total Recoverable |  | <2 |  | UG/L | MB - Maximum
FL0021270 | Fort Myers South AWWTP | SD | DW | LEE | PRT-I | 2007-12-31 |  | G |  | P 01079 | Silver, Total Recoverable |  | <1 |  | UG/L | MB - Maximum
FL0021270 | Fort Myers South AWWTP | SD | DW | LEE | PRT-I | 2007-12-31 |  | G |  | P 01079 | Silver, Total Recoverable |  | <1 |  | UG/L | AB - Annual Average
FL0021270 | Fort Myers South AWWTP | SD | DW | LEE | PRT-I | 2007-12-31 |  | G |  | P 00982 | Thallium, Total Recoverable |  | <6 |  | UG/L | MB - Maximum
FL0021270 | Fort Myers South AWWTP | SD | DW | LEE | PRT-I | 2007-12-31 |  | G |  | P 00982 | Thallium, Total Recoverable |  | <6 |  | UG/L | AB - Annual Average
FL0021270 | Fort Myers South AWWTP | SD | DW | LEE | PRT-I | 2007-12-31 |  | G |  | P 01094 | Zinc, Total Recoverable |  | 0.09 |  | UG/L | AB - Annual Average
FL0021270 | Fort Myers South AWWTP | SD | DW | LEE | PRT-I | 2007-12-31 |  | G |  | P 01094 | Zinc, Total Recoverable |  | 0.09 |  | UG/L | MB - Maximum
FL0021270 | Fort Myers South AWWTP | SD | DW | LEE | PRT-I | 2007-12-31 |  | G |  | P 78248 | Cyanide, Total Recoverable |  | <5 |  | UG/L | AB - Annual Average
FL0021270 | Fort Myers South AWWTP | SD | DW | LEE | PRT-I | 2007-12-31 |  | G |  | P 78248 | Cyanide, Total Recoverable |  | <5 |  | UG/L | MB - Maximum
FL0021270 | Fort Myers South AWWTP | SD | DW | LEE | PRT-I | 2007-12-31 |  | G |  | P 70029 | Phenolic Compounds, Total Recoverable |  | <5 |  | UG/L | AB - Annual Average
FL0021270 | Fort Myers South AWWTP | SD | DW | LEE | PRT-I | 2007-12-31 |  | G |  | P 70029 | Phenolic Compounds, Total Recoverable |  | <5 |  | UG/L | MB - Maximum
FL0021270 | Fort Myers South AWWTP | SD | DW | LEE | PRT-R | 2007-12-31 |  | + |  | P 78476 | Cadmium, Sludge, Tot, Dry Weight (as Cd) |  | 1.51 |  | MG/KG | AB - Annual Average
FL0021270 | Fort Myers South AWWTP | SD | DW | LEE | PRT-R | 2007-12-31 |  | + |  | P 78476 | Cadmium, Sludge, Tot, Dry Weight (as Cd) |  | 1.51 |  | MG/KG | MB - Maximum
FL0021270 | Fort Myers South AWWTP | SD | DW | LEE | PRT-R | 2007-12-31 |  | + |  | P 78475 | Copper, Sludge, Tot, Dry Wt. (as Cu) |  | 251 |  | MG/KG | MB - Maximum
FL0021270 | Fort Myers South AWWTP | SD | DW | LEE | PRT-R | 2007-12-31 |  | + |  | P 78475 | Copper, Sludge, Tot, Dry Wt. (as Cu) |  | 251 |  | MG/KG | AB - Annual Average
FL0021270 | Fort Myers South AWWTP | SD | DW | LEE | PRT-R | 2007-12-31 |  | + |  | P 78468 | Lead, Dry Weight, Sludge |  | 16.5 |  | MG/KG | AB - Annual Average
FL0021270 | Fort Myers South AWWTP | SD | DW | LEE | PRT-R | 2007-12-31 |  | + |  | P 78468 | Lead, Dry Weight, Sludge |  | 16.5 |  | MG/KG | MB - Maximum
FL0021270 | Fort Myers South AWWTP | SD | DW | LEE | PRT-R | 2007-12-31 |  | + |  | P 78471 | Mercury, Dry Weight, Sludge |  | 0.7 |  | MG/KG | MB - Maximum
FL0021270 | Fort Myers South AWWTP | SD | DW | LEE | PRT-R | 2007-12-31 |  | + |  | P 78471 | Mercury, Dry Weight, Sludge |  | 0.7 |  | MG/KG | AB - Annual Average
FL0021270 | Fort Myers South AWWTP | SD | DW | LEE | PRT-R | 2007-12-31 |  | + |  | P 78469 | Nickel, Dry Weight, Sludge |  | 12.1 |  | MG/KG | AB - Annual Average
FL0021270 | Fort Myers South AWWTP | SD | DW | LEE | PRT-R | 2007-12-31 |  | + |  | P 78469 | Nickel, Dry Weight, Sludge |  | 12.1 |  | MG/KG | MB - Maximum
FL0021270 | Fort Myers South AWWTP | SD | DW | LEE | PRT-R | 2007-12-31 |  | I |  | P 61518 | Selenium Sludge Solid |  | 7.24 |  | MG/KG | MB - Maximum
FL0021270 | Fort Myers South AWWTP | SD | DW | LEE | PRT-R | 2007-12-31 |  | I |  | P 61518 | Selenium Sludge Solid |  | 7.24 |  | MG/KG | AB - Annual Average
FL0021270 | Fort Myers South AWWTP | SD | DW | LEE | PRT-R | 2007-12-31 |  | + |  | P 78467 | Zinc, Dry Weight, Sludge |  | 713 |  | MG/KG | AB - Annual Average
FL0021270 | Fort Myers South AWWTP | SD | DW | LEE | PRT-R | 2007-12-31 |  | + |  | P 78467 | Zinc, Dry Weight, Sludge |  | 713 |  | MG/KG | MB - Maximum
FL0021270 | Fort Myers South AWWTP | SD | DW | LEE | PRT-R | 2007-12-31 |  | + |  | P 49565 | Arsenic Total, Dry Weight, Sludge |  | 8.93 |  | MG/KG | MB - Maximum
FL0021270 | Fort Myers South AWWTP | SD | DW | LEE | PRT-R | 2007-12-31 |  | + |  | P 49565 | Arsenic Total, Dry Weight, Sludge |  | 8.93 |  | MG/KG | AB - Annual Average
FL0021270 | Fort Myers South AWWTP | SD | DW | LEE | PRT-R | 2007-12-31 |  | + |  | P 78465 | Molybdenum, Dry Weight, Sludge |  | 25 |  | MG/KG | AB - Annual Average
FL0021270 | Fort Myers South AWWTP | SD | DW | LEE | PRT-R | 2007-12-31 |  | + |  | P 78465 | Molybdenum, Dry Weight, Sludge |  | 25 |  | MG/KG | MB - Maximum
FL0021270 | Fort Myers South AWWTP | SD | DW | LEE | RMP-B | 2007-11-30 |  |  |  | P 78470 | Nitrogen, Sludge, Tot, Dry Wt (as N) |  | 4.72 |  | PERCENT | MB - Maximum
FL0021270 | Fort Myers South AWWTP | SD | DW | LEE | RMP-B | 2007-11-30 |  |  |  | P 78478 | Phosphorus, Sludge, Tot, Dry Wt (as P) |  | 4.27 |  | PERCENT | MB - Maximum
FL0021270 | Fort Myers South AWWTP | SD | DW | LEE | RMP-B | 2007-11-30 |  |  |  | P 78472 | Potassium, Sludge, Tot, Dry Wt (as K) |  | 0.21 |  | PERCENT | MB - Maximum
FL0021270 | Fort Myers South AWWTP | SD | DW | LEE | RMP-B | 2007-11-30 |  |  |  | P 49565 | Arsenic Total, Dry Weight, Sludge |  | 12.8 |  | MG/KG | MB - Maximum
FL0021270 | Fort Myers South AWWTP | SD | DW | LEE | RMP-B | 2007-11-30 |  |  |  | P 78476 | Cadmium, Sludge, Tot, Dry Weight (as Cd) |  | 1.1 |  | MG/KG | MB - Maximum
FL0021270 | Fort Myers South AWWTP | SD | DW | LEE | RMP-B | 2007-11-30 |  |  |  | P 78475 | Copper, Sludge, Tot, Dry Wt. (as Cu) |  | 247 |  | MG/KG | MB - Maximum
FL0021270 | Fort Myers South AWWTP | SD | DW | LEE | RMP-B | 2007-11-30 |  |  |  | P 78468 | Lead, Dry Weight, Sludge |  | 17.5 |  | MG/KG | MB - Maximum
FL0021270 | Fort Myers South AWWTP | SD | DW | LEE | RMP-B | 2007-11-30 |  |  |  | P 78471 | Mercury, Dry Weight, Sludge |  | 1.22 |  | MG/KG | MB - Maximum
FL0021270 | Fort Myers South AWWTP | SD | DW | LEE | RMP-B | 2007-11-30 |  |  |  | P 78465 | Molybdenum, Dry Weight, Sludge |  | 22.2 |  | MG/KG | MB - Maximum
FL0021270 | Fort Myers South AWWTP | SD | DW | LEE | RMP-B | 2007-11-30 |  |  |  | P 78469 | Nickel, Dry Weight, Sludge |  | 14.4 |  | MG/KG | MB - Maximum
FL0021270 | Fort Myers South AWWTP | SD | DW | LEE | RMP-B | 2007-11-30 |  |  |  | P 61518 | Selenium Sludge Solid |  | 5.74 |  | MG/KG | MB - Maximum
FL0021270 | Fort Myers South AWWTP | SD | DW | LEE | RMP-B | 2007-11-30 |  |  |  | P 78467 | Zinc, Dry Weight, Sludge |  | 799 |  | MG/KG | MB - Maximum
FL0021270 | Fort Myers South AWWTP | SD | DW | LEE | RMP-B | 2007-11-30 |  |  |  | P 00400 | pH |  | 4.27 |  | SU | MB - Maximum
FL0021270 | Fort Myers South AWWTP | SD | DW | LEE | RMP-B | 2007-11-30 |  |  |  | P 61553 | Solids, Total, Sludge, Percent |  | 12.1 |  | PERCENT | MB - Maximum
FL0021270 | Fort Myers South AWWTP | SD | DW | LEE | D-001 | 2007-11-30 | EFF-01 | 1 |  | P 50050 | Flow |  | 7.24 |  | MGD | MK - Monthly Average
FL0021270 | Fort Myers South AWWTP | SD | DW | LEE | D-001 | 2007-11-30 | EFF-01 | Y |  | P 80082 | BOD, Carbonaceous 5 day, 20C |  | 2 |  | MG/L | AB - Annual Average
FL0021270 | Fort Myers South AWWTP | SD | DW | LEE | D-001 | 2007-11-30 | EFF-01 | 1 |  | P 80082 | BOD, Carbonaceous 5 day, 20C |  | 2.5 |  | MG/L | MB - Maximum
FL0021270 | Fort Myers South AWWTP | SD | DW | LEE | D-001 | 2007-11-30 | EFF-01 | 1 |  | P 80082 | BOD, Carbonaceous 5 day, 20C |  | 2.1 |  | MG/L | WA - Weekly Average
FL0021270 | Fort Myers South AWWTP | SD | DW | LEE | D-001 | 2007-11-30 | EFF-01 | 1 |  | P 80082 | BOD, Carbonaceous 5 day, 20C |  | 2 |  | MG/L | MK - Monthly Average
FL0021270 | Fort Myers South AWWTP | SD | DW | LEE | D-001 | 2007-11-30 | EFF-01 | 1 |  | P 80082 | BOD, Carbonaceous 5 day, 20C |  | 126 |  | LBS/DAY | MK - Monthly Average
FL0021270 | Fort Myers South AWWTP | SD | DW | LEE | D-001 | 2007-11-30 | EFF-01 | Y |  | P 00530 | Solids, Total Suspended |  | 2.5 |  | MG/L | AB - Annual Average
FL0021270 | Fort Myers South AWWTP | SD | DW | LEE | D-001 | 2007-11-30 | EFF-01 | 1 |  | P 00530 | Solids, Total Suspended |  | 2.2 |  | MG/L | MK - Monthly Average
FL0021270 | Fort Myers South AWWTP | SD | DW | LEE | D-001 | 2007-11-30 | EFF-01 | 1 |  | P 00530 | Solids, Total Suspended |  | 3.6 |  | MG/L | MB - Maximum
FL0021270 | Fort Myers South AWWTP | SD | DW | LEE | D-001 | 2007-11-30 | EFF-01 | 1 |  | P 00530 | Solids, Total Suspended |  | 2.5 |  | MG/L | WA - Weekly Average
FL0021270 | Fort Myers South AWWTP | SD | DW | LEE | D-001 | 2007-11-30 | EFF-01 | 1 |  | P 00530 | Solids, Total Suspended |  | 138 |  | LBS/DAY | MK - Monthly Average
FL0021270 | Fort Myers South AWWTP | SD | DW | LEE | D-001 | 2007-11-30 | EFA-01 | 1 |  | P 00400 | pH |  | 7.5 |  | SU | MB - Maximum
FL0021270 | Fort Myers South AWWTP | SD | DW | LEE | D-001 | 2007-11-30 | EFA-01 | 1 |  | P 00400 | pH |  | 7.1 |  | SU | ME - Minimum
FL0021270 | Fort Myers South AWWTP | SD | DW | LEE | D-001 | 2007-11-30 | EFA-01 | Y |  | P 74055 | Coliform, Fecal |  | <1.1 |  | #/100ML | AB - Annual Average
FL0021270 | Fort Myers South AWWTP | SD | DW | LEE | D-001 | 2007-11-30 | EFA-01 | 1 |  | P 74055 | Coliform, Fecal |  | <1 |  | #/100ML | 9A - 90th Percentile
FL0021270 | Fort Myers South AWWTP | SD | DW | LEE | D-001 | 2007-11-30 | EFA-01 | 1 |  | P 74055 | Coliform, Fecal |  | 10 |  | #/100ML | MB - Maximum
FL0021270 | Fort Myers South AWWTP | SD | DW | LEE | D-001 | 2007-11-30 | EFA-01 | 1 |  | P 74055 | Coliform, Fecal |  | <1.1 |  | #/100ML | 3A - 30 Day Geometric Mean
FL0021270 | Fort Myers South AWWTP | SD | DW | LEE | D-001 | 2007-11-30 | EFA-01 | A |  | P 50060 | Chlorine, Total Residual |  | 0.7 |  | MG/L | ME - Minimum
FL0021270 | Fort Myers South AWWTP | SD | DW | LEE | D-001 | 2007-11-30 | EFD-01 | 1 |  | P 50060 | Chlorine, Total Residual |  | <.01 |  | MG/L | MB - Maximum
FL0021270 | Fort Myers South AWWTP | SD | DW | LEE | D-001 | 2007-11-30 | EFF-01 | Y |  | P 00600 | Nitrogen, Total |  | 1.37 |  | MG/L | AB - Annual Average
FL0021270 | Fort Myers South AWWTP | SD | DW | LEE | D-001 | 2007-11-30 | EFF-01 | 1 |  | P 00600 | Nitrogen, Total |  | 1.79 |  | MG/L | MB - Maximum
FL0021270 | Fort Myers South AWWTP | SD | DW | LEE | D-001 | 2007-11-30 | EFF-01 | 1 |  | P 00600 | Nitrogen, Total |  | 87 |  | LBS/DAY | MK - Monthly Average
FL0021270 | Fort Myers South AWWTP | SD | DW | LEE | D-001 | 2007-11-30 | EFF-01 | 1 |  | P 00600 | Nitrogen, Total |  | 1.42 |  | MG/L | MK - Monthly Average
FL0021270 | Fort Myers South AWWTP | SD | DW | LEE | D-001 | 2007-11-30 | EFF-01 | 1 |  | P 00600 | Nitrogen, Total |  | 1.61 |  | MG/L | WA - Weekly Average
FL0021270 | Fort Myers South AWWTP | SD | DW | LEE | D-001 | 2007-11-30 | EFF-01 | Y |  | P 00665 | Phosphorus, Total (as P) |  | 0.19 |  | MG/L | AB - Annual Average
FL0021270 | Fort Myers South AWWTP | SD | DW | LEE | D-001 | 2007-11-30 | EFF-01 | 1 |  | P 00665 | Phosphorus, Total (as P) |  | 0.26 |  | MG/L | WA - Weekly Average
FL0021270 | Fort Myers South AWWTP | SD | DW | LEE | D-001 | 2007-11-30 | EFF-01 | 1 |  | P 00665 | Phosphorus, Total (as P) |  | 0.21 |  | MG/L | MK - Monthly Average
FL0021270 | Fort Myers South AWWTP | SD | DW | LEE | D-001 | 2007-11-30 | EFF-01 | 1 |  | P 00665 | Phosphorus, Total (as P) |  | 13 |  | LBS/DAY | MK - Monthly Average
FL0021270 | Fort Myers South AWWTP | SD | DW | LEE | D-001 | 2007-11-30 | EFF-01 | 1 |  | P 00665 | Phosphorus, Total (as P) |  | 0.4 |  | MG/L | MB - Maximum
FL0021270 | Fort Myers South AWWTP | SD | DW | LEE | D-001 | 2007-11-30 | EFD-01 | 1 |  | P 00300 | Oxygen, Dissolved (DO) |  | 6.2 |  | MG/L | DC - Daily Minimum
FL0021270 | Fort Myers South AWWTP | SD | DW | LEE | D-001 | 2007-11-30 | EFD-01 | 1 |  | P 00300 | Oxygen, Dissolved (DO) |  | 6.2 |  | MG/L | ME - Minimum
FL0021270 | Fort Myers South AWWTP | SD | DW | LEE | D-001 | 2007-11-30 | EFF-01 | K |  | P 80091 | CBOD, % Removal, 5-day |  | 99 |  | PERCENT | MC - Mean
FL0021270 | Fort Myers South AWWTP | SD | DW | LEE | D-001 | 2007-11-30 | EFF-01 | K |  | P 81011 | Solids, Total Suspended, % Removal |  | 99 |  | PERCENT | MC - Mean
FL0021270 | Fort Myers South AWWTP | SD | DW | LEE | D-001 | 2007-11-30 | INF-02 | G |  | P 50050 | Flow |  | 8.79 |  | MGD | AB - Annual Average
FL0021270 | Fort Myers South AWWTP | SD | DW | LEE | D-001 | 2007-11-30 | INF-01 | G |  | P 80082 | BOD, Carbonaceous 5 day, 20C |  | 144 |  | MG/L | MK - Monthly Average
FL0021270 | Fort Myers South AWWTP | SD | DW | LEE | D-001 | 2007-11-30 | INF-01 | P |  | P 00530 | Solids, Total Suspended |  | 170 |  | MG/L | MK - Monthly Average
FL0021270 | Fort Myers South AWWTP | SD | DW | LEE | D-001 | 2007-11-30 | INF-02 | P |  | P 50050 | Flow |  | 8.31 |  | MGD | MK - Monthly Average
FL0021270 | Fort Myers South AWWTP | SD | DW | LEE | D-001 | 2007-10-31 | EFF-01 | 1 |  | P 50050 | Flow |  | 7.16 |  | MGD | MK - Monthly Average
FL0021270 | Fort Myers South AWWTP | SD | DW | LEE | D-001 | 2007-10-31 | EFF-01 | Y |  | P 80082 | BOD, Carbonaceous 5 day, 20C |  | 2 |  | MG/L | AB - Annual Average
FL0021270 | Fort Myers South AWWTP | SD | DW | LEE | D-001 | 2007-10-31 | EFF-01 | 1 |  | P 80082 | BOD, Carbonaceous 5 day, 20C |  | 120 |  | LBS/DAY | MK - Monthly Average
FL0021270 | Fort Myers South AWWTP | SD | DW | LEE | D-001 | 2007-10-31 | EFF-01 | 1 |  | P 80082 | BOD, Carbonaceous 5 day, 20C |  | 2 |  | MG/L | MK - Monthly Average
FL0021270 | Fort Myers South AWWTP | SD | DW | LEE | D-001 | 2007-10-31 | EFF-01 | 1 |  | P 80082 | BOD, Carbonaceous 5 day, 20C |  | 2 |  | MG/L | WA - Weekly Average
FL0021270 | Fort Myers South AWWTP | SD | DW | LEE | D-001 | 2007-10-31 | EFF-01 | 1 |  | P 80082 | BOD, Carbonaceous 5 day, 20C |  | 2 |  | MG/L | MB - Maximum
FL0021270 | Fort Myers South AWWTP | SD | DW | LEE | D-001 | 2007-10-31 | EFF-01 | Y |  | P 00530 | Solids, Total Suspended |  | 2.5 |  | MG/L | AB - Annual Average
FL0021270 | Fort Myers South AWWTP | SD | DW | LEE | D-001 | 2007-10-31 | EFF-01 | 1 |  | P 00530 | Solids, Total Suspended |  | 125 |  | LBS/DAY | MK - Monthly Average
FL0021270 | Fort Myers South AWWTP | SD | DW | LEE | D-001 | 2007-10-31 | EFF-01 | 1 |  | P 00530 | Solids, Total Suspended |  | 2.1 |  | MG/L | MK - Monthly Average
FL0021270 | Fort Myers South AWWTP | SD | DW | LEE | D-001 | 2007-10-31 | EFF-01 | 1 |  | P 00530 | Solids, Total Suspended |  | 3 |  | MG/L | MB - Maximum
FL0021270 | Fort Myers South AWWTP | SD | DW | LEE | D-001 | 2007-10-31 | EFF-01 | 1 |  | P 00530 | Solids, Total Suspended |  | 2.5 |  | MG/L | WA - Weekly Average
FL0021270 | Fort Myers South AWWTP | SD | DW | LEE | D-001 | 2007-10-31 | EFA-01 | 1 |  | P 00400 | pH |  | 7.1 |  | SU | ME - Minimum
FL0021270 | Fort Myers South AWWTP | SD | DW | LEE | D-001 | 2007-10-31 | EFA-01 | 1 |  | P 00400 | pH |  | 7.4 |  | SU | MB - Maximum
FL0021270 | Fort Myers South AWWTP | SD | DW | LEE | D-001 | 2007-10-31 | EFA-01 | Y |  | P 74055 | Coliform, Fecal |  | <1.1 |  | #/100ML | AB - Annual Average
FL0021270 | Fort Myers South AWWTP | SD | DW | LEE | D-001 | 2007-10-31 | EFA-01 | 1 |  | P 74055 | Coliform, Fecal |  | <1.2 |  | #/100ML | 3A - 30 Day Geometric Mean
FL0021270 | Fort Myers South AWWTP | SD | DW | LEE | D-001 | 2007-10-31 | EFA-01 | 1 |  | P 74055 | Coliform, Fecal |  | 21 |  | #/100ML | MB - Maximum
FL0021270 | Fort Myers South AWWTP | SD | DW | LEE | D-001 | 2007-10-31 | EFA-01 | 1 |  | P 74055 | Coliform, Fecal |  | <1 |  | #/100ML | 9A - 90th Percentile
FL0021270 | Fort Myers South AWWTP | SD | DW | LEE | D-001 | 2007-10-31 | EFA-01 | A |  | P 50060 | Chlorine, Total Residual |  | 1 |  | MG/L | ME - Minimum
FL0021270 | Fort Myers South AWWTP | SD | DW | LEE | D-001 | 2007-10-31 | EFD-01 | 1 |  | P 50060 | Chlorine, Total Residual |  | <.01 |  | MG/L | MB - Maximum
FL0021270 | Fort Myers South AWWTP | SD | DW | LEE | D-001 | 2007-10-31 | EFF-01 | Y |  | P 00600 | Nitrogen, Total |  | 1.38 |  | MG/L | AB - Annual Average
FL0021270 | Fort Myers South AWWTP | SD | DW | LEE | D-001 | 2007-10-31 | EFF-01 | 1 |  | P 00600 | Nitrogen, Total |  | 1.52 |  | MG/L | WA - Weekly Average
FL0021270 | Fort Myers South AWWTP | SD | DW | LEE | D-001 | 2007-10-31 | EFF-01 | 1 |  | P 00600 | Nitrogen, Total |  | 87 |  | LBS/DAY | MK - Monthly Average
FL0021270 | Fort Myers South AWWTP | SD | DW | LEE | D-001 | 2007-10-31 | EFF-01 | 1 |  | P 00600 | Nitrogen, Total |  | 1.46 |  | MG/L | MK - Monthly Average
FL0021270 | Fort Myers South AWWTP | SD | DW | LEE | D-001 | 2007-10-31 | EFF-01 | 1 |  | P 00600 | Nitrogen, Total |  | 1.9 |  | MG/L | MB - Maximum
FL0021270 | Fort Myers South AWWTP | SD | DW | LEE | D-001 | 2007-10-31 | EFF-01 | Y |  | P 00665 | Phosphorus, Total (as P) |  | 0.18 |  | MG/L | AB - Annual Average
FL0021270 | Fort Myers South AWWTP | SD | DW | LEE | D-001 | 2007-10-31 | EFF-01 | 1 |  | P 00665 | Phosphorus, Total (as P) |  | 0.25 |  | MG/L | MK - Monthly Average
FL0021270 | Fort Myers South AWWTP | SD | DW | LEE | D-001 | 2007-10-31 | EFF-01 | 1 |  | P 00665 | Phosphorus, Total (as P) |  | 15 |  | LBS/DAY | MK - Monthly Average
FL0021270 | Fort Myers South AWWTP | SD | DW | LEE | D-001 | 2007-10-31 | EFF-01 | 1 |  | P 00665 | Phosphorus, Total (as P) |  | 0.29 |  | MG/L | WA - Weekly Average
FL0021270 | Fort Myers South AWWTP | SD | DW | LEE | D-001 | 2007-10-31 | EFF-01 | 1 |  | P 00665 | Phosphorus, Total (as P) |  | 0.36 |  | MG/L | MB - Maximum
FL0021270 | Fort Myers South AWWTP | SD | DW | LEE | D-001 | 2007-10-31 | EFD-01 | 1 |  | P 00300 | Oxygen, Dissolved (DO) |  | 6.1 |  | MG/L | ME - Minimum
FL0021270 | Fort Myers South AWWTP | SD | DW | LEE | D-001 | 2007-10-31 | EFD-01 | 1 |  | P 00300 | Oxygen, Dissolved (DO) |  | 6.1 |  | MG/L | DC - Daily Minimum
FL0021270 | Fort Myers South AWWTP | SD | DW | LEE | D-001 | 2007-10-31 | EFF-01 | K |  | P 80091 | CBOD, % Removal, 5-day |  | 99 |  | PERCENT | MC - Mean
FL0021270 | Fort Myers South AWWTP | SD | DW | LEE | D-001 | 2007-10-31 | EFF-01 | K |  | P 81011 | Solids, Total Suspended, % Removal |  | 99 |  | PERCENT | MC - Mean
FL0021270 | Fort Myers South AWWTP | SD | DW | LEE | D-001 | 2007-10-31 | INF-02 | G |  | P 50050 | Flow |  | 8.83 |  | MGD | AB - Annual Average
FL0021270 | Fort Myers South AWWTP | SD | DW | LEE | D-001 | 2007-10-31 | INF-01 | G |  | P 80082 | BOD, Carbonaceous 5 day, 20C |  | 125 |  | MG/L | MK - Monthly Average
FL0021270 | Fort Myers South AWWTP | SD | DW | LEE | D-001 | 2007-10-31 | INF-01 | P |  | P 00530 | Solids, Total Suspended |  | 145 |  | MG/L | MK - Monthly Average
FL0021270 | Fort Myers South AWWTP | SD | DW | LEE | D-001 | 2007-10-31 | INF-02 | P |  | P 50050 | Flow |  | 8.83 |  | MGD | MK - Monthly Average
FL0021270 | Fort Myers South AWWTP | SD | DW | LEE | RMP-B | 2007-09-30 |  |  |  | P 78470 | Nitrogen, Sludge, Tot, Dry Wt (as N) |  | 5.46 |  | PERCENT | MB - Maximum
FL0021270 | Fort Myers South AWWTP | SD | DW | LEE | RMP-B | 2007-09-30 |  |  |  | P 78478 | Phosphorus, Sludge, Tot, Dry Wt (as P) |  | 4.09 |  | PERCENT | MB - Maximum
FL0021270 | Fort Myers South AWWTP | SD | DW | LEE | RMP-B | 2007-09-30 |  |  |  | P 78472 | Potassium, Sludge, Tot, Dry Wt (as K) |  | 0.2 |  | PERCENT | MB - Maximum
FL0021270 | Fort Myers South AWWTP | SD | DW | LEE | RMP-B | 2007-09-30 |  |  |  | P 49565 | Arsenic Total, Dry Weight, Sludge |  | 9.28 |  | MG/KG | MB - Maximum
FL0021270 | Fort Myers South AWWTP | SD | DW | LEE | RMP-B | 2007-09-30 |  |  |  | P 78476 | Cadmium, Sludge, Tot, Dry Weight (as Cd) |  | 1.54 |  | MG/KG | MB - Maximum
FL0021270 | Fort Myers South AWWTP | SD | DW | LEE | RMP-B | 2007-09-30 |  |  |  | P 78475 | Copper, Sludge, Tot, Dry Wt. (as Cu) |  | 246 |  | MG/KG | MB - Maximum
FL0021270 | Fort Myers South AWWTP | SD | DW | LEE | RMP-B | 2007-09-30 |  |  |  | P 78468 | Lead, Dry Weight, Sludge |  | 16.4 |  | MG/KG | MB - Maximum
FL0021270 | Fort Myers South AWWTP | SD | DW | LEE | RMP-B | 2007-09-30 |  |  |  | P 78471 | Mercury, Dry Weight, Sludge |  | 0.87 |  | MG/KG | MB - Maximum
FL0021270 | Fort Myers South AWWTP | SD | DW | LEE | RMP-B | 2007-09-30 |  |  |  | P 78465 | Molybdenum, Dry Weight, Sludge |  | 25 |  | MG/KG | MB - Maximum
FL0021270 | Fort Myers South AWWTP | SD | DW | LEE | RMP-B | 2007-09-30 |  |  |  | P 78469 | Nickel, Dry Weight, Sludge |  | 11.7 |  | MG/KG | MB - Maximum
FL0021270 | Fort Myers South AWWTP | SD | DW | LEE | RMP-B | 2007-09-30 |  |  |  | P 61518 | Selenium Sludge Solid |  | 7.78 |  | MG/KG | MB - Maximum
FL0021270 | Fort Myers South AWWTP | SD | DW | LEE | RMP-B | 2007-09-30 |  |  |  | P 78467 | Zinc, Dry Weight, Sludge |  | 697 |  | MG/KG | MB - Maximum
FL0021270 | Fort Myers South AWWTP | SD | DW | LEE | RMP-B | 2007-09-30 |  |  |  | P 00400 | pH |  | 4.74 |  | SU | MB - Maximum
FL0021270 | Fort Myers South AWWTP | SD | DW | LEE | RMP-B | 2007-09-30 |  |  |  | P 61553 | Solids, Total, Sludge, Percent |  | 14.1 |  | PERCENT | MB - Maximum
FL0021270 | Fort Myers South AWWTP | SD | DW | LEE | D-001 | 2007-09-30 | EFF-01 | 1 |  | P 50050 | Flow |  | 8.99 |  | MGD | MK - Monthly Average
FL0021270 | Fort Myers South AWWTP | SD | DW | LEE | D-001 | 2007-09-30 | EFF-01 | Y |  | P 80082 | BOD, Carbonaceous 5 day, 20C |  | 2 |  | MG/L | AB - Annual Average
FL0021270 | Fort Myers South AWWTP | SD | DW | LEE | D-001 | 2007-09-30 | EFF-01 | 1 |  | P 80082 | BOD, Carbonaceous 5 day, 20C |  | 2 |  | MG/L | WA - Weekly Average
FL0021270 | Fort Myers South AWWTP | SD | DW | LEE | D-001 | 2007-09-30 | EFF-01 | 1 |  | P 80082 | BOD, Carbonaceous 5 day, 20C |  | 153 |  | LBS/DAY | MK - Monthly Average
FL0021270 | Fort Myers South AWWTP | SD | DW | LEE | D-001 | 2007-09-30 | EFF-01 | 1 |  | P 80082 | BOD, Carbonaceous 5 day, 20C |  | 2 |  | MG/L | MK - Monthly Average
FL0021270 | Fort Myers South AWWTP | SD | DW | LEE | D-001 | 2007-09-30 | EFF-01 | 1 |  | P 80082 | BOD, Carbonaceous 5 day, 20C |  | 2 |  | MG/L | MB - Maximum
FL0021270 | Fort Myers South AWWTP | SD | DW | LEE | D-001 | 2007-09-30 | EFF-01 | Y |  | P 00530 | Solids, Total Suspended |  | 2.5 |  | MG/L | AB - Annual Average
FL0021270 | Fort Myers South AWWTP | SD | DW | LEE | D-001 | 2007-09-30 | EFF-01 | 1 |  | P 00530 | Solids, Total Suspended |  | 3.4 |  | MG/L | MB - Maximum
FL0021270 | Fort Myers South AWWTP | SD | DW | LEE | D-001 | 2007-09-30 | EFF-01 | 1 |  | P 00530 | Solids, Total Suspended |  | 2.8 |  | MG/L | WA - Weekly Average
FL0021270 | Fort Myers South AWWTP | SD | DW | LEE | D-001 | 2007-09-30 | EFF-01 | 1 |  | P 00530 | Solids, Total Suspended |  | 190 |  | LBS/DAY | MK - Monthly Average
FL0021270 | Fort Myers South AWWTP | SD | DW | LEE | D-001 | 2007-09-30 | EFF-01 | 1 |  | P 00530 | Solids, Total Suspended |  | 2.5 |  | MG/L | MK - Monthly Average
FL0021270 | Fort Myers South AWWTP | SD | DW | LEE | D-001 | 2007-09-30 | EFA-01 | 1 |  | P 00400 | pH |  | 7.1 |  | SU | ME - Minimum
FL0021270 | Fort Myers South AWWTP | SD | DW | LEE | D-001 | 2007-09-30 | EFA-01 | 1 |  | P 00400 | pH |  | 7.5 |  | SU | MB - Maximum
FL0021270 | Fort Myers South AWWTP | SD | DW | LEE | D-001 | 2007-09-30 | EFA-01 | Y |  | P 74055 | Coliform, Fecal |  | <1 |  | #/100ML | AB - Annual Average
FL0021270 | Fort Myers South AWWTP | SD | DW | LEE | D-001 | 2007-09-30 | EFA-01 | 1 |  | P 74055 | Coliform, Fecal |  | <1 |  | #/100ML | MB - Maximum
FL0021270 | Fort Myers South AWWTP | SD | DW | LEE | D-001 | 2007-09-30 | EFA-01 | 1 |  | P 74055 | Coliform, Fecal |  | <1 |  | #/100ML | 9A - 90th Percentile
FL0021270 | Fort Myers South AWWTP | SD | DW | LEE | D-001 | 2007-09-30 | EFA-01 | 1 |  | P 74055 | Coliform, Fecal |  | <1 |  | #/100ML | 3A - 30 Day Geometric Mean
FL0021270 | Fort Myers South AWWTP | SD | DW | LEE | D-001 | 2007-09-30 | EFA-01 | A |  | P 50060 | Chlorine, Total Residual |  | 0.7 |  | MG/L | ME - Minimum
FL0021270 | Fort Myers South AWWTP | SD | DW | LEE | D-001 | 2007-09-30 | EFD-01 | 1 |  | P 50060 | Chlorine, Total Residual |  | 0.7 |  | MG/L | MB - Maximum
FL0021270 | Fort Myers South AWWTP | SD | DW | LEE | D-001 | 2007-09-30 | EFF-01 | Y |  | P 00600 | Nitrogen, Total |  | 1.41 |  | MG/L | AB - Annual Average
FL0021270 | Fort Myers South AWWTP | SD | DW | LEE | D-001 | 2007-09-30 | EFF-01 | 1 |  | P 00600 | Nitrogen, Total |  | 2.8 |  | MG/L | MB - Maximum
FL0021270 | Fort Myers South AWWTP | SD | DW | LEE | D-001 | 2007-09-30 | EFF-01 | 1 |  | P 00600 | Nitrogen, Total |  | 1.61 |  | MG/L | MK - Monthly Average
FL0021270 | Fort Myers South AWWTP | SD | DW | LEE | D-001 | 2007-09-30 | EFF-01 | 1 |  | P 00600 | Nitrogen, Total |  | 123 |  | LBS/DAY | MK - Monthly Average
FL0021270 | Fort Myers South AWWTP | SD | DW | LEE | D-001 | 2007-09-30 | EFF-01 | 1 |  | P 00600 | Nitrogen, Total |  | 2.07 |  | MG/L | WA - Weekly Average
FL0021270 | Fort Myers South AWWTP | SD | DW | LEE | D-001 | 2007-09-30 | EFF-01 | Y |  | P 00665 | Phosphorus, Total (as P) |  | 0.18 |  | MG/L | AB - Annual Average
FL0021270 | Fort Myers South AWWTP | SD | DW | LEE | D-001 | 2007-09-30 | EFF-01 | 1 |  | P 00665 | Phosphorus, Total (as P) |  | 0.34 |  | MG/L | MB - Maximum
FL0021270 | Fort Myers South AWWTP | SD | DW | LEE | D-001 | 2007-09-30 | EFF-01 | 1 |  | P 00665 | Phosphorus, Total (as P) |  | 0.3 |  | MG/L | WA - Weekly Average
FL0021270 | Fort Myers South AWWTP | SD | DW | LEE | D-001 | 2007-09-30 | EFF-01 | 1 |  | P 00665 | Phosphorus, Total (as P) |  | 0.27 |  | MG/L | MK - Monthly Average
FL0021270 | Fort Myers South AWWTP | SD | DW | LEE | D-001 | 2007-09-30 | EFF-01 | 1 |  | P 00665 | Phosphorus, Total (as P) |  | 21 |  | LBS/DAY | MK - Monthly Average
FL0021270 | Fort Myers South AWWTP | SD | DW | LEE | D-001 | 2007-09-30 | EFD-01 | 1 |  | P 00300 | Oxygen, Dissolved (DO) |  | 5.3 |  | MG/L | DC - Daily Minimum
FL0021270 | Fort Myers South AWWTP | SD | DW | LEE | D-001 | 2007-09-30 | EFD-01 | 1 |  | P 00300 | Oxygen, Dissolved (DO) |  | 5.3 |  | MG/L | ME - Minimum
FL0021270 | Fort Myers South AWWTP | SD | DW | LEE | D-001 | 2007-09-30 | EFF-01 | K |  | P 80091 | CBOD, % Removal, 5-day |  | 98 |  | PERCENT | MC - Mean
FL0021270 | Fort Myers South AWWTP | SD | DW | LEE | D-001 | 2007-09-30 | EFF-01 | K |  | P 81011 | Solids, Total Suspended, % Removal |  | 98 |  | PERCENT | MC - Mean
FL0021270 | Fort Myers South AWWTP | SD | DW | LEE | D-001 | 2007-09-30 | INF-02 | G |  | P 50050 | Flow |  | 8.85 |  | MGD | AB - Annual Average
FL0021270 | Fort Myers South AWWTP | SD | DW | LEE | D-001 | 2007-09-30 | INF-01 | G |  | P 80082 | BOD, Carbonaceous 5 day, 20C |  | 93 |  | MG/L | MK - Monthly Average
FL0021270 | Fort Myers South AWWTP | SD | DW | LEE | D-001 | 2007-09-30 | INF-01 | P |  | P 00530 | Solids, Total Suspended |  | 133 |  | MG/L | MK - Monthly Average
FL0021270 | Fort Myers South AWWTP | SD | DW | LEE | D-001 | 2007-09-30 | INF-02 | P |  | P 50050 | Flow |  | 10.09 |  | MGD | MK - Monthly Average
FL0021270 | Fort Myers South AWWTP | SD | DW | LEE | RMP-B | 2007-09-30 |  |  |  | P 78470 | Nitrogen, Sludge, Tot, Dry Wt (as N) |  | 5.46 |  | PERCENT | MB - Maximum
FL0021270 | Fort Myers South AWWTP | SD | DW | LEE | RMP-B | 2007-09-30 |  |  |  | P 78478 | Phosphorus, Sludge, Tot, Dry Wt (as P) |  | 4.09 |  | PERCENT | MB - Maximum
FL0021270 | Fort Myers South AWWTP | SD | DW | LEE | RMP-B | 2007-09-30 |  |  |  | P 78472 | Potassium, Sludge, Tot, Dry Wt (as K) |  | 0.2 |  | PERCENT | MB - Maximum
FL0021270 | Fort Myers South AWWTP | SD | DW | LEE | RMP-B | 2007-09-30 |  |  |  | P 49565 | Arsenic Total, Dry Weight, Sludge |  | 9.28 |  | MG/KG | MB - Maximum
FL0021270 | Fort Myers South AWWTP | SD | DW | LEE | RMP-B | 2007-09-30 |  |  |  | P 78476 | Cadmium, Sludge, Tot, Dry Weight (as Cd) |  | 1.54 |  | MG/KG | MB - Maximum
FL0021270 | Fort Myers South AWWTP | SD | DW | LEE | RMP-B | 2007-09-30 |  |  |  | P 78475 | Copper, Sludge, Tot, Dry Wt. (as Cu) |  | 246 |  | MG/KG | MB - Maximum
FL0021270 | Fort Myers South AWWTP | SD | DW | LEE | RMP-B | 2007-09-30 |  |  |  | P 78468 | Lead, Dry Weight, Sludge |  | 16.4 |  | MG/KG | MB - Maximum
FL0021270 | Fort Myers South AWWTP | SD | DW | LEE | RMP-B | 2007-09-30 |  |  |  | P 78471 | Mercury, Dry Weight, Sludge |  | 0.87 |  | MG/KG | MB - Maximum
FL0021270 | Fort Myers South AWWTP | SD | DW | LEE | RMP-B | 2007-09-30 |  |  |  | P 78465 | Molybdenum, Dry Weight, Sludge |  | 25 |  | MG/KG | MB - Maximum
FL0021270 | Fort Myers South AWWTP | SD | DW | LEE | RMP-B | 2007-09-30 |  |  |  | P 78469 | Nickel, Dry Weight, Sludge |  | 11.7 |  | MG/KG | MB - Maximum
FL0021270 | Fort Myers South AWWTP | SD | DW | LEE | RMP-B | 2007-09-30 |  |  |  | P 61518 | Selenium Sludge Solid |  | 7.78 |  | MG/KG | MB - Maximum
FL0021270 | Fort Myers South AWWTP | SD | DW | LEE | RMP-B | 2007-09-30 |  |  |  | P 78467 | Zinc, Dry Weight, Sludge |  | 697 |  | MG/KG | MB - Maximum
FL0021270 | Fort Myers South AWWTP | SD | DW | LEE | RMP-B | 2007-09-30 |  |  |  | P 00400 | pH |  | 4.74 |  | SU | MB - Maximum
FL0021270 | Fort Myers South AWWTP | SD | DW | LEE | RMP-B | 2007-09-30 |  |  |  | P 61553 | Solids, Total, Sludge, Percent |  | 14.1 |  | PERCENT | MB - Maximum
FL0021270 | Fort Myers South AWWTP | SD | DW | LEE | D-001 | 2007-08-31 | EFF-01 | 1 |  | P 50050 | Flow |  | 8.88 |  | MGD | MK - Monthly Average
FL0021270 | Fort Myers South AWWTP | SD | DW | LEE | D-001 | 2007-08-31 | EFF-01 | Y |  | P 80082 | BOD, Carbonaceous 5 day, 20C |  | 8.13 |  | MG/L | AB - Annual Average
FL0021270 | Fort Myers South AWWTP | SD | DW | LEE | D-001 | 2007-08-31 | EFF-01 | 1 |  | P 80082 | BOD, Carbonaceous 5 day, 20C |  | 151 |  | LBS/DAY | MK - Monthly Average
FL0021270 | Fort Myers South AWWTP | SD | DW | LEE | D-001 | 2007-08-31 | EFF-01 | 1 |  | P 80082 | BOD, Carbonaceous 5 day, 20C |  | 2 |  | MG/L | MB - Maximum
FL0021270 | Fort Myers South AWWTP | SD | DW | LEE | D-001 | 2007-08-31 | EFF-01 | 1 |  | P 80082 | BOD, Carbonaceous 5 day, 20C |  | 2 |  | MG/L | WA - Weekly Average
FL0021270 | Fort Myers South AWWTP | SD | DW | LEE | D-001 | 2007-08-31 | EFF-01 | 1 |  | P 80082 | BOD, Carbonaceous 5 day, 20C |  | 2 |  | MG/L | MK - Monthly Average
FL0021270 | Fort Myers South AWWTP | SD | DW | LEE | D-001 | 2007-08-31 | EFF-01 | Y |  | P 00530 | Solids, Total Suspended |  | 2.6 |  | MG/L | AB - Annual Average
FL0021270 | Fort Myers South AWWTP | SD | DW | LEE | D-001 | 2007-08-31 | EFF-01 | 1 |  | P 00530 | Solids, Total Suspended |  | 165 |  | LBS/DAY | MK - Monthly Average
FL0021270 | Fort Myers South AWWTP | SD | DW | LEE | D-001 | 2007-08-31 | EFF-01 | 1 |  | P 00530 | Solids, Total Suspended |  | 2.1 |  | MG/L | MK - Monthly Average
FL0021270 | Fort Myers South AWWTP | SD | DW | LEE | D-001 | 2007-08-31 | EFF-01 | 1 |  | P 00530 | Solids, Total Suspended |  | 2.6 |  | MG/L | WA - Weekly Average
FL0021270 | Fort Myers South AWWTP | SD | DW | LEE | D-001 | 2007-08-31 | EFF-01 | 1 |  | P 00530 | Solids, Total Suspended |  | 5.2 |  | MG/L | MB - Maximum
FL0021270 | Fort Myers South AWWTP | SD | DW | LEE | D-001 | 2007-08-31 | EFA-01 | 1 |  | P 00400 | pH |  | 6.9 |  | SU | ME - Minimum
FL0021270 | Fort Myers South AWWTP | SD | DW | LEE | D-001 | 2007-08-31 | EFA-01 | 1 |  | P 00400 | pH |  | 7.5 |  | SU | MB - Maximum
FL0021270 | Fort Myers South AWWTP | SD | DW | LEE | D-001 | 2007-08-31 | EFA-01 | Y |  | P 74055 | Coliform, Fecal |  | 2.1 |  | #/100ML | AB - Annual Average
FL0021270 | Fort Myers South AWWTP | SD | DW | LEE | D-001 | 2007-08-31 | EFA-01 | 1 |  | P 74055 | Coliform, Fecal |  | <1 |  | #/100ML | 3A - 30 Day Geometric Mean
FL0021270 | Fort Myers South AWWTP | SD | DW | LEE | D-001 | 2007-08-31 | EFA-01 | 1 |  | P 74055 | Coliform, Fecal |  | <1 |  | #/100ML | MB - Maximum
FL0021270 | Fort Myers South AWWTP | SD | DW | LEE | D-001 | 2007-08-31 | EFA-01 | 1 |  | P 74055 | Coliform, Fecal |  | <1 |  | #/100ML | 9A - 90th Percentile
FL0021270 | Fort Myers South AWWTP | SD | DW | LEE | D-001 | 2007-08-31 | EFA-01 | A |  | P 50060 | Chlorine, Total Residual |  | 0.5 |  | MG/L | ME - Minimum
FL0021270 | Fort Myers South AWWTP | SD | DW | LEE | D-001 | 2007-08-31 | EFD-01 | 1 |  | P 50060 | Chlorine, Total Residual |  | <.01 |  | MG/L | MB - Maximum
FL0021270 | Fort Myers South AWWTP | SD | DW | LEE | D-001 | 2007-08-31 | EFF-01 | Y |  | P 00600 | Nitrogen, Total |  | 1.4 |  | MG/L | AB - Annual Average
FL0021270 | Fort Myers South AWWTP | SD | DW | LEE | D-001 | 2007-08-31 | EFF-01 | 1 |  | P 00600 | Nitrogen, Total |  | 2.32 |  | MG/L | MB - Maximum
FL0021270 | Fort Myers South AWWTP | SD | DW | LEE | D-001 | 2007-08-31 | EFF-01 | 1 |  | P 00600 | Nitrogen, Total |  | 114 |  | LBS/DAY | MK - Monthly Average
FL0021270 | Fort Myers South AWWTP | SD | DW | LEE | D-001 | 2007-08-31 | EFF-01 | 1 |  | P 00600 | Nitrogen, Total |  | 1.52 |  | MG/L | MK - Monthly Average
FL0021270 | Fort Myers South AWWTP | SD | DW | LEE | D-001 | 2007-08-31 | EFF-01 | 1 |  | P 00600 | Nitrogen, Total |  | 1.72 |  | MG/L | WA - Weekly Average
FL0021270 | Fort Myers South AWWTP | SD | DW | LEE | D-001 | 2007-08-31 | EFF-01 | Y |  | P 00665 | Phosphorus, Total (as P) |  | 0.17 |  | MG/L | AB - Annual Average
FL0021270 | Fort Myers South AWWTP | SD | DW | LEE | D-001 | 2007-08-31 | EFF-01 | 1 |  | P 00665 | Phosphorus, Total (as P) |  | 0.44 |  | MG/L | MB - Maximum
FL0021270 | Fort Myers South AWWTP | SD | DW | LEE | D-001 | 2007-08-31 | EFF-01 | 1 |  | P 00665 | Phosphorus, Total (as P) |  | 0.28 |  | MG/L | MK - Monthly Average
FL0021270 | Fort Myers South AWWTP | SD | DW | LEE | D-001 | 2007-08-31 | EFF-01 | 1 |  | P 00665 | Phosphorus, Total (as P) |  | 21 |  | LBS/DAY | MK - Monthly Average
FL0021270 | Fort Myers South AWWTP | SD | DW | LEE | D-001 | 2007-08-31 | EFF-01 | 1 |  | P 00665 | Phosphorus, Total (as P) |  | 0.35 |  | MG/L | WA - Weekly Average
FL0021270 | Fort Myers South AWWTP | SD | DW | LEE | D-001 | 2007-08-31 | EFD-01 | 1 |  | P 00300 | Oxygen, Dissolved (DO) |  | 6.1 |  | MG/L | ME - Minimum
FL0021270 | Fort Myers South AWWTP | SD | DW | LEE | D-001 | 2007-08-31 | EFD-01 | 1 |  | P 00300 | Oxygen, Dissolved (DO) |  | 6.1 |  | MG/L | DC - Daily Minimum
FL0021270 | Fort Myers South AWWTP | SD | DW | LEE | D-001 | 2007-08-31 | EFF-01 | K |  | P 80091 | CBOD, % Removal, 5-day |  | 98 |  | PERCENT | MC - Mean
FL0021270 | Fort Myers South AWWTP | SD | DW | LEE | D-001 | 2007-08-31 | EFF-01 | K |  | P 81011 | Solids, Total Suspended, % Removal |  | 98 |  | PERCENT | MC - Mean
FL0021270 | Fort Myers South AWWTP | SD | DW | LEE | D-001 | 2007-08-31 | INF-02 | G |  | P 50050 | Flow |  | 9.15 |  | MGD | AB - Annual Average
FL0021270 | Fort Myers South AWWTP | SD | DW | LEE | D-001 | 2007-08-31 | INF-01 | G |  | P 80082 | BOD, Carbonaceous 5 day, 20C |  | 103 |  | MG/L | MK - Monthly Average
FL0021270 | Fort Myers South AWWTP | SD | DW | LEE | D-001 | 2007-08-31 | INF-01 | P |  | P 00530 | Solids, Total Suspended |  | 137 |  | MG/L | MK - Monthly Average
FL0021270 | Fort Myers South AWWTP | SD | DW | LEE | D-001 | 2007-08-31 | INF-02 | P |  | P 50050 | Flow |  | 10.14 |  | MGD | MK - Monthly Average
FL0021270 | Fort Myers South AWWTP | SD | DW | LEE | RMP-B | 2007-07-31 |  |  |  | P 78478 | Phosphorus, Sludge, Tot, Dry Wt (as P) |  | 4.22 |  | PERCENT | MB - Maximum
FL0021270 | Fort Myers South AWWTP | SD | DW | LEE | RMP-B | 2007-07-31 |  |  |  | P 78472 | Potassium, Sludge, Tot, Dry Wt (as K) |  | 0.22 |  | PERCENT | MB - Maximum
FL0021270 | Fort Myers South AWWTP | SD | DW | LEE | RMP-B | 2007-07-31 |  |  |  | P 49565 | Arsenic Total, Dry Weight, Sludge |  | 6.95 |  | MG/KG | MB - Maximum
FL0021270 | Fort Myers South AWWTP | SD | DW | LEE | RMP-B | 2007-07-31 |  |  |  | P 78476 | Cadmium, Sludge, Tot, Dry Weight (as Cd) |  | 0.979 |  | MG/KG | MB - Maximum
FL0021270 | Fort Myers South AWWTP | SD | DW | LEE | RMP-B | 2007-07-31 |  |  |  | P 78475 | Copper, Sludge, Tot, Dry Wt. (as Cu) |  | 248 |  | MG/KG | MB - Maximum
FL0021270 | Fort Myers South AWWTP | SD | DW | LEE | RMP-B | 2007-07-31 |  |  |  | P 78468 | Lead, Dry Weight, Sludge |  | 15.5 |  | MG/KG | MB - Maximum
FL0021270 | Fort Myers South AWWTP | SD | DW | LEE | RMP-B | 2007-07-31 |  |  |  | P 78471 | Mercury, Dry Weight, Sludge |  | 0.48 |  | MG/KG | MB - Maximum
FL0021270 | Fort Myers South AWWTP | SD | DW | LEE | RMP-B | 2007-07-31 |  |  |  | P 78465 | Molybdenum, Dry Weight, Sludge |  | 24.4 |  | MG/KG | MB - Maximum
FL0021270 | Fort Myers South AWWTP | SD | DW | LEE | RMP-B | 2007-07-31 |  |  |  | P 78469 | Nickel, Dry Weight, Sludge |  | 11.8 |  | MG/KG | MB - Maximum
FL0021270 | Fort Myers South AWWTP | SD | DW | LEE | RMP-B | 2007-07-31 |  |  |  | P 61518 | Selenium Sludge Solid |  | 7.23 |  | MG/KG | MB - Maximum
FL0021270 | Fort Myers South AWWTP | SD | DW | LEE | RMP-B | 2007-07-31 |  |  |  | P 78467 | Zinc, Dry Weight, Sludge |  | 747 |  | MG/KG | MB - Maximum
FL0021270 | Fort Myers South AWWTP | SD | DW | LEE | RMP-B | 2007-07-31 |  |  |  | P 00400 | pH |  | 4.69 |  | SU | MB - Maximum
FL0021270 | Fort Myers South AWWTP | SD | DW | LEE | RMP-B | 2007-07-31 |  |  |  | P 61553 | Solids, Total, Sludge, Percent |  | 14.2 |  | PERCENT | MB - Maximum
FL0021270 | Fort Myers South AWWTP | SD | DW | LEE | D-001 | 2007-07-31 | EFF-01 | 1 |  | P 50050 | Flow |  | 7.33 |  | MGD | MK - Monthly Average
FL0021270 | Fort Myers South AWWTP | SD | DW | LEE | D-001 | 2007-07-31 | EFF-01 | Y |  | P 80082 | BOD, Carbonaceous 5 day, 20C |  | 2.1 |  | MG/L | AB - Annual Average
FL0021270 | Fort Myers South AWWTP | SD | DW | LEE | D-001 | 2007-07-31 | EFF-01 | 1 |  | P 80082 | BOD, Carbonaceous 5 day, 20C |  | 2 |  | MG/L | MB - Maximum
FL0021270 | Fort Myers South AWWTP | SD | DW | LEE | D-001 | 2007-07-31 | EFF-01 | 1 |  | P 80082 | BOD, Carbonaceous 5 day, 20C |  | 2 |  | MG/L | WA - Weekly Average
FL0021270 | Fort Myers South AWWTP | SD | DW | LEE | D-001 | 2007-07-31 | EFF-01 | 1 |  | P 80082 | BOD, Carbonaceous 5 day, 20C |  | 2 |  | MG/L | MK - Monthly Average
FL0021270 | Fort Myers South AWWTP | SD | DW | LEE | D-001 | 2007-07-31 | EFF-01 | 1 |  | P 80082 | BOD, Carbonaceous 5 day, 20C |  | 122 |  | LBS/DAY | MK - Monthly Average
FL0021270 | Fort Myers South AWWTP | SD | DW | LEE | D-001 | 2007-07-31 | EFF-01 | Y |  | P 00530 | Solids, Total Suspended |  | 2.7 |  | MG/L | AB - Annual Average
FL0021270 | Fort Myers South AWWTP | SD | DW | LEE | D-001 | 2007-07-31 | EFF-01 | 1 |  | P 00530 | Solids, Total Suspended |  | 2.4 |  | MG/L | MB - Maximum
FL0021270 | Fort Myers South AWWTP | SD | DW | LEE | D-001 | 2007-07-31 | EFF-01 | 1 |  | P 00530 | Solids, Total Suspended |  | 1.7 |  | MG/L | MK - Monthly Average
FL0021270 | Fort Myers South AWWTP | SD | DW | LEE | D-001 | 2007-07-31 | EFF-01 | 1 |  | P 00530 | Solids, Total Suspended |  | 1.8 |  | MG/L | WA - Weekly Average
FL0021270 | Fort Myers South AWWTP | SD | DW | LEE | D-001 | 2007-07-31 | EFF-01 | 1 |  | P 00530 | Solids, Total Suspended |  | 105 |  | LBS/DAY | MK - Monthly Average
FL0021270 | Fort Myers South AWWTP | SD | DW | LEE | D-001 | 2007-07-31 | EFA-01 | 1 |  | P 00400 | pH |  | 6.8 |  | SU | ME - Minimum
FL0021270 | Fort Myers South AWWTP | SD | DW | LEE | D-001 | 2007-07-31 | EFA-01 | 1 |  | P 00400 | pH |  | 7.9 |  | SU | MB - Maximum
FL0021270 | Fort Myers South AWWTP | SD | DW | LEE | D-001 | 2007-07-31 | EFA-01 | Y |  | P 74055 | Coliform, Fecal |  | <1.1 |  | #/100ML | AB - Annual Average
FL0021270 | Fort Myers South AWWTP | SD | DW | LEE | D-001 | 2007-07-31 | EFA-01 | 1 |  | P 74055 | Coliform, Fecal |  | <1.13 |  | #/100ML | 3A - 30 Day Geometric Mean
FL0021270 | Fort Myers South AWWTP | SD | DW | LEE | D-001 | 2007-07-31 | EFA-01 | 1 |  | P 74055 | Coliform, Fecal |  | <1 |  | #/100ML | 9A - 90th Percentile
FL0021270 | Fort Myers South AWWTP | SD | DW | LEE | D-001 | 2007-07-31 | EFA-01 | 1 |  | P 74055 | Coliform, Fecal |  | <17 |  | #/100ML | MB - Maximum
FL0021270 | Fort Myers South AWWTP | SD | DW | LEE | D-001 | 2007-07-31 | EFA-01 | A |  | P 50060 | Chlorine, Total Residual |  | 1.2 |  | MG/L | ME - Minimum
FL0021270 | Fort Myers South AWWTP | SD | DW | LEE | D-001 | 2007-07-31 | EFD-01 | 1 |  | P 50060 | Chlorine, Total Residual |  | <.01 |  | MG/L | MB - Maximum
FL0021270 | Fort Myers South AWWTP | SD | DW | LEE | D-001 | 2007-07-31 | EFF-01 | Y |  | P 00600 | Nitrogen, Total |  | 1.4 |  | MG/L | AB - Annual Average
FL0021270 | Fort Myers South AWWTP | SD | DW | LEE | D-001 | 2007-07-31 | EFF-01 | 1 |  | P 00600 | Nitrogen, Total |  | 2.06 |  | MG/L | MB - Maximum
FL0021270 | Fort Myers South AWWTP | SD | DW | LEE | D-001 | 2007-07-31 | EFF-01 | 1 |  | P 00600 | Nitrogen, Total |  | 77 |  | LBS/DAY | MK - Monthly Average
FL0021270 | Fort Myers South AWWTP | SD | DW | LEE | D-001 | 2007-07-31 | EFF-01 | 1 |  | P 00600 | Nitrogen, Total |  | 1.26 |  | MG/L | MK - Monthly Average
FL0021270 | Fort Myers South AWWTP | SD | DW | LEE | D-001 | 2007-07-31 | EFF-01 | 1 |  | P 00600 | Nitrogen, Total |  | 1.56 |  | MG/L | WA - Weekly Average
FL0021270 | Fort Myers South AWWTP | SD | DW | LEE | D-001 | 2007-07-31 | EFF-01 | Y |  | P 00665 | Phosphorus, Total (as P) |  | 0.15 |  | MG/L | AB - Annual Average
FL0021270 | Fort Myers South AWWTP | SD | DW | LEE | D-001 | 2007-07-31 | EFF-01 | 1 |  | P 00665 | Phosphorus, Total (as P) |  | 0.17 |  | MG/L | MB - Maximum
FL0021270 | Fort Myers South AWWTP | SD | DW | LEE | D-001 | 2007-07-31 | EFF-01 | 1 |  | P 00665 | Phosphorus, Total (as P) |  | 9 |  | LBS/DAY | MK - Monthly Average
FL0021270 | Fort Myers South AWWTP | SD | DW | LEE | D-001 | 2007-07-31 | EFF-01 | 1 |  | P 00665 | Phosphorus, Total (as P) |  | 0.15 |  | MG/L | MK - Monthly Average
FL0021270 | Fort Myers South AWWTP | SD | DW | LEE | D-001 | 2007-07-31 | EFF-01 | 1 |  | P 00665 | Phosphorus, Total (as P) |  | 0.15 |  | MG/L | WA - Weekly Average
FL0021270 | Fort Myers South AWWTP | SD | DW | LEE | D-001 | 2007-07-31 | EFD-01 | 1 |  | P 00300 | Oxygen, Dissolved (DO) |  | 5.8 |  | MG/L | ME - Minimum
FL0021270 | Fort Myers South AWWTP | SD | DW | LEE | D-001 | 2007-07-31 | EFD-01 | 1 |  | P 00300 | Oxygen, Dissolved (DO) |  | 5.8 |  | MG/L | DC - Daily Minimum
FL0021270 | Fort Myers South AWWTP | SD | DW | LEE | D-001 | 2007-07-31 | EFF-01 | K |  | P 80091 | CBOD, % Removal, 5-day |  | 98 |  | PERCENT | MC - Mean
FL0021270 | Fort Myers South AWWTP | SD | DW | LEE | D-001 | 2007-06-30 | EFF-01 | 1 |  | P 50050 | Flow |  | 7.06 |  | MGD | MK - Monthly Average
FL0021270 | Fort Myers South AWWTP | SD | DW | LEE | D-001 | 2007-06-30 | EFF-01 | Y |  | P 80082 | BOD, Carbonaceous 5 day, 20C |  | 2 |  | MG/L | AB - Annual Average
FL0021270 | Fort Myers South AWWTP | SD | DW | LEE | D-001 | 2007-06-30 | EFF-01 | 1 |  | P 80082 | BOD, Carbonaceous 5 day, 20C |  | 2 |  | MG/L | MB - Maximum
FL0021270 | Fort Myers South AWWTP | SD | DW | LEE | D-001 | 2007-06-30 | EFF-01 | 1 |  | P 80082 | BOD, Carbonaceous 5 day, 20C |  | 2 |  | MG/L | WA - Weekly Average
FL0021270 | Fort Myers South AWWTP | SD | DW | LEE | D-001 | 2007-06-30 | EFF-01 | 1 |  | P 80082 | BOD, Carbonaceous 5 day, 20C |  | 2 |  | MG/L | MK - Monthly Average
FL0021270 | Fort Myers South AWWTP | SD | DW | LEE | D-001 | 2007-06-30 | EFF-01 | 1 |  | P 80082 | BOD, Carbonaceous 5 day, 20C |  | 118 |  | LBS/DAY | MK - Monthly Average
FL0021270 | Fort Myers South AWWTP | SD | DW | LEE | D-001 | 2007-06-30 | EFF-01 | Y |  | P 00530 | Solids, Total Suspended |  | 2.8 |  | MG/L | AB - Annual Average
FL0021270 | Fort Myers South AWWTP | SD | DW | LEE | D-001 | 2007-06-30 | EFF-01 | 1 |  | P 00530 | Solids, Total Suspended |  | 2 |  | MG/L | WA - Weekly Average
FL0021270 | Fort Myers South AWWTP | SD | DW | LEE | D-001 | 2007-06-30 | EFF-01 | 1 |  | P 00530 | Solids, Total Suspended |  | 3 |  | MG/L | MB - Maximum
FL0021270 | Fort Myers South AWWTP | SD | DW | LEE | D-001 | 2007-06-30 | EFF-01 | 1 |  | P 00530 | Solids, Total Suspended |  | 1.8 |  | MG/L | MK - Monthly Average
FL0021270 | Fort Myers South AWWTP | SD | DW | LEE | D-001 | 2007-06-30 | EFF-01 | 1 |  | P 00530 | Solids, Total Suspended |  | 107 |  | LBS/DAY | MK - Monthly Average
FL0021270 | Fort Myers South AWWTP | SD | DW | LEE | D-001 | 2007-06-30 | EFA-01 | 1 |  | P 00400 | pH |  | 7.5 |  | SU | MB - Maximum
FL0021270 | Fort Myers South AWWTP | SD | DW | LEE | D-001 | 2007-06-30 | EFA-01 | 1 |  | P 00400 | pH |  | 7 |  | SU | ME - Minimum
FL0021270 | Fort Myers South AWWTP | SD | DW | LEE | D-001 | 2007-06-30 | EFA-01 | Y |  | P 74055 | Coliform, Fecal |  | <1.1 |  | #/100ML | AB - Annual Average
FL0021270 | Fort Myers South AWWTP | SD | DW | LEE | D-001 | 2007-06-30 | EFA-01 | 1 |  | P 74055 | Coliform, Fecal |  | <1 |  | #/100ML | 9A - 90th Percentile
FL0021270 | Fort Myers South AWWTP | SD | DW | LEE | D-001 | 2007-06-30 | EFA-01 | 1 |  | P 74055 | Coliform, Fecal |  | <33 |  | #/100ML | MB - Maximum
FL0021270 | Fort Myers South AWWTP | SD | DW | LEE | D-001 | 2007-06-30 | EFA-01 | 1 |  | P 74055 | Coliform, Fecal |  | <1.2 |  | #/100ML | 3A - 30 Day Geometric Mean
FL0021270 | Fort Myers South AWWTP | SD | DW | LEE | D-001 | 2007-06-30 | EFA-01 | A |  | P 50060 | Chlorine, Total Residual |  | 0.6 |  | MG/L | ME - Minimum
FL0021270 | Fort Myers South AWWTP | SD | DW | LEE | D-001 | 2007-06-30 | EFD-01 | 1 |  | P 50060 | Chlorine, Total Residual |  | <.01 |  | MG/L | MB - Maximum
FL0021270 | Fort Myers South AWWTP | SD | DW | LEE | D-001 | 2007-06-30 | EFF-01 | Y |  | P 00600 | Nitrogen, Total |  | 1.44 |  | MG/L | AB - Annual Average
FL0021270 | Fort Myers South AWWTP | SD | DW | LEE | D-001 | 2007-06-30 | EFF-01 | 1 |  | P 00600 | Nitrogen, Total |  | 0.94 |  | MG/L | MK - Monthly Average
FL0021270 | Fort Myers South AWWTP | SD | DW | LEE | D-001 | 2007-06-30 | EFF-01 | 1 |  | P 00600 | Nitrogen, Total |  | 1.38 |  | MG/L | MB - Maximum
FL0021270 | Fort Myers South AWWTP | SD | DW | LEE | D-001 | 2007-06-30 | EFF-01 | 1 |  | P 00600 | Nitrogen, Total |  | 56 |  | LBS/DAY | MK - Monthly Average
FL0021270 | Fort Myers South AWWTP | SD | DW | LEE | D-001 | 2007-06-30 | EFF-01 | 1 |  | P 00600 | Nitrogen, Total |  | 1.1 |  | MG/L | WA - Weekly Average
FL0021270 | Fort Myers South AWWTP | SD | DW | LEE | D-001 | 2007-06-30 | EFF-01 | Y |  | P 00665 | Phosphorus, Total (as P) |  | 0.16 |  | MG/L | AB - Annual Average
FL0021270 | Fort Myers South AWWTP | SD | DW | LEE | D-001 | 2007-06-30 | EFF-01 | 1 |  | P 00665 | Phosphorus, Total (as P) |  | 0.18 |  | MG/L | MB - Maximum
FL0021270 | Fort Myers South AWWTP | SD | DW | LEE | D-001 | 2007-06-30 | EFF-01 | 1 |  | P 00665 | Phosphorus, Total (as P) |  | 0.15 |  | MG/L | MK - Monthly Average
FL0021270 | Fort Myers South AWWTP | SD | DW | LEE | D-001 | 2007-06-30 | EFF-01 | 1 |  | P 00665 | Phosphorus, Total (as P) |  | 9 |  | LBS/DAY | MK - Monthly Average
FL0021270 | Fort Myers South AWWTP | SD | DW | LEE | D-001 | 2007-06-30 | EFF-01 | 1 |  | P 00665 | Phosphorus, Total (as P) |  | 0.17 |  | MG/L | WA - Weekly Average
FL0021270 | Fort Myers South AWWTP | SD | DW | LEE | D-001 | 2007-06-30 | EFD-01 | 1 |  | P 00300 | Oxygen, Dissolved (DO) |  | 6.2 |  | MG/L | ME - Minimum
FL0021270 | Fort Myers South AWWTP | SD | DW | LEE | D-001 | 2007-06-30 | EFD-01 | 1 |  | P 00300 | Oxygen, Dissolved (DO) |  | 6.2 |  | MG/L | DC - Daily Minimum
FL0021270 | Fort Myers South AWWTP | SD | DW | LEE | D-001 | 2007-06-30 | EFF-01 | K |  | P 80091 | CBOD, % Removal, 5-day |  | 99 |  | PERCENT | MC - Mean
FL0021270 | Fort Myers South AWWTP | SD | DW | LEE | D-001 | 2007-06-30 | EFF-01 | K |  | P 81011 | Solids, Total Suspended, % Removal |  | 99 |  | PERCENT | MC - Mean
FL0021270 | Fort Myers South AWWTP | SD | DW | LEE | D-001 | 2007-06-30 | INF-02 | G |  | P 50050 | Flow |  | 9.78 |  | MGD | AB - Annual Average
FL0021270 | Fort Myers South AWWTP | SD | DW | LEE | D-001 | 2007-06-30 | INF-01 | G |  | P 80082 | BOD, Carbonaceous 5 day, 20C |  | 132 |  | MG/L | MK - Monthly Average
FL0021270 | Fort Myers South AWWTP | SD | DW | LEE | D-001 | 2007-06-30 | INF-01 | P |  | P 00530 | Solids, Total Suspended |  | 163 |  | MG/L | MK - Monthly Average
FL0021270 | Fort Myers South AWWTP | SD | DW | LEE | D-001 | 2007-06-30 | INF-02 | P |  | P 50050 | Flow |  | 8.26 |  | MGD | MK - Monthly Average
FL0021270 | Fort Myers South AWWTP | SD | DW | LEE | RMP-B | 2007-05-31 | RSP-1 | + |  | P 78470 | Nitrogen, Sludge, Tot, Dry Wt (as N) |  | 7.57 |  | PERCENT | SA - Single Sample
FL0021270 | Fort Myers South AWWTP | SD | DW | LEE | RMP-B | 2007-05-31 | RSP-1 | + |  | P 78478 | Phosphorus, Sludge, Tot, Dry Wt (as P) |  | 3.38 |  | PERCENT | SA - Single Sample
FL0021270 | Fort Myers South AWWTP | SD | DW | LEE | RMP-B | 2007-05-31 | RSP-1 | + |  | P 78472 | Potassium, Sludge, Tot, Dry Wt (as K) |  | 0.32 |  | PERCENT | SA - Single Sample
FL0021270 | Fort Myers South AWWTP | SD | DW | LEE | RMP-B | 2007-05-31 | RSP-1 | + |  | P 49565 | Arsenic Total, Dry Weight, Sludge |  | 7 |  | MG/KG | SA - Single Sample
FL0021270 | Fort Myers South AWWTP | SD | DW | LEE | RMP-B | 2007-05-31 | RSP-1 | + |  | P 78476 | Cadmium, Sludge, Tot, Dry Weight (as Cd) |  | 1.04 |  | MG/KG | SA - Single Sample
FL0021270 | Fort Myers South AWWTP | SD | DW | LEE | RMP-B | 2007-05-31 | RSP-1 | + |  | P 78475 | Copper, Sludge, Tot, Dry Wt. (as Cu) |  | 205 |  | MG/KG | SA - Single Sample
FL0021270 | Fort Myers South AWWTP | SD | DW | LEE | RMP-B | 2007-05-31 | RSP-1 | + |  | P 78468 | Lead, Dry Weight, Sludge |  | 14.1 |  | MG/KG | SA - Single Sample
FL0021270 | Fort Myers South AWWTP | SD | DW | LEE | RMP-B | 2007-05-31 | RSP-1 | + |  | P 78471 | Mercury, Dry Weight, Sludge |  | 0.4 |  | MG/KG | SA - Single Sample
FL0021270 | Fort Myers South AWWTP | SD | DW | LEE | RMP-B | 2007-05-31 | RSP-1 | + |  | P 78465 | Molybdenum, Dry Weight, Sludge |  | 21.5 |  | MG/KG | SA - Single Sample
FL0021270 | Fort Myers South AWWTP | SD | DW | LEE | RMP-B | 2007-05-31 | RSP-1 | + |  | P 78469 | Nickel, Dry Weight, Sludge |  | 13.7 |  | MG/KG | SA - Single Sample
FL0021270 | Fort Myers South AWWTP | SD | DW | LEE | RMP-B | 2007-05-31 | RSP-1 | + |  | P 61518 | Selenium Sludge Solid |  | 4.01 |  | MG/KG | SA - Single Sample
FL0021270 | Fort Myers South AWWTP | SD | DW | LEE | RMP-B | 2007-05-31 | RSP-1 | + |  | P 78467 | Zinc, Dry Weight, Sludge |  | 735 |  | MG/KG | SA - Single Sample
FL0021270 | Fort Myers South AWWTP | SD | DW | LEE | RMP-B | 2007-05-31 | RSP-1 | + |  | P 00400 | pH |  | 5.25 |  | SU | SA - Single Sample
FL0021270 | Fort Myers South AWWTP | SD | DW | LEE | RMP-B | 2007-05-31 | RSP-1 | + |  | P 61553 | Solids, Total, Sludge, Percent |  | 13.6 |  | PERCENT | SA - Single Sample
FL0021270 | Fort Myers South AWWTP | SD | DW | LEE | D-001 | 2007-05-31 | EFF-01 | 1 |  | P 50050 | Flow |  | 7.08 |  | MGD | MK - Monthly Average
FL0021270 | Fort Myers South AWWTP | SD | DW | LEE | D-001 | 2007-05-31 | EFF-01 | Y |  | P 80082 | BOD, Carbonaceous 5 day, 20C |  | 2 |  | MG/L | AB - Annual Average
FL0021270 | Fort Myers South AWWTP | SD | DW | LEE | D-001 | 2007-05-31 | EFF-01 | 1 |  | P 80082 | BOD, Carbonaceous 5 day, 20C |  | 2 |  | MG/L | MB - Maximum
FL0021270 | Fort Myers South AWWTP | SD | DW | LEE | D-001 | 2007-05-31 | EFF-01 | 1 |  | P 80082 | BOD, Carbonaceous 5 day, 20C |  | 119 |  | LBS/DAY | MK - Monthly Average
FL0021270 | Fort Myers South AWWTP | SD | DW | LEE | D-001 | 2007-05-31 | EFF-01 | 1 |  | P 80082 | BOD, Carbonaceous 5 day, 20C |  | 2 |  | MG/L | MK - Monthly Average
FL0021270 | Fort Myers South AWWTP | SD | DW | LEE | D-001 | 2007-05-31 | EFF-01 | 1 |  | P 80082 | BOD, Carbonaceous 5 day, 20C |  | 2 |  | MG/L | WA - Weekly Average
FL0021270 | Fort Myers South AWWTP | SD | DW | LEE | D-001 | 2007-05-31 | EFF-01 | Y |  | P 00530 | Solids, Total Suspended |  | 2.9 |  | MG/L | AB - Annual Average
FL0021270 | Fort Myers South AWWTP | SD | DW | LEE | D-001 | 2007-05-31 | EFF-01 | 1 |  | P 00530 | Solids, Total Suspended |  | 5.8 |  | MG/L | MB - Maximum
FL0021270 | Fort Myers South AWWTP | SD | DW | LEE | D-001 | 2007-05-31 | EFF-01 | 1 |  | P 00530 | Solids, Total Suspended |  | 3.4 |  | MG/L | WA - Weekly Average
FL0021270 | Fort Myers South AWWTP | SD | DW | LEE | D-001 | 2007-05-31 | EFF-01 | 1 |  | P 00530 | Solids, Total Suspended |  | 2.7 |  | MG/L | MK - Monthly Average
FL0021270 | Fort Myers South AWWTP | SD | DW | LEE | D-001 | 2007-05-31 | EFF-01 | 1 |  | P 00530 | Solids, Total Suspended |  | 163 |  | LBS/DAY | MK - Monthly Average
FL0021270 | Fort Myers South AWWTP | SD | DW | LEE | D-001 | 2007-05-31 | EFA-01 | 1 |  | P 00400 | pH |  | 6.6 |  | SU | ME - Minimum
FL0021270 | Fort Myers South AWWTP | SD | DW | LEE | D-001 | 2007-05-31 | EFA-01 | 1 |  | P 00400 | pH |  | 7.5 |  | SU | MB - Maximum
FL0021270 | Fort Myers South AWWTP | SD | DW | LEE | D-001 | 2007-05-31 | EFA-01 | Y |  | P 74055 | Coliform, Fecal |  | <1.1 |  | #/100ML | AB - Annual Average
FL0021270 | Fort Myers South AWWTP | SD | DW | LEE | D-001 | 2007-05-31 | EFA-01 | 1 |  | P 74055 | Coliform, Fecal |  | <1 |  | #/100ML | 3A - 30 Day Geometric Mean
FL0021270 | Fort Myers South AWWTP | SD | DW | LEE | D-001 | 2007-05-31 | EFA-01 | 1 |  | P 74055 | Coliform, Fecal |  | <1 |  | #/100ML | 9A - 90th Percentile
FL0021270 | Fort Myers South AWWTP | SD | DW | LEE | D-001 | 2007-05-31 | EFA-01 | 1 |  | P 74055 | Coliform, Fecal |  | <1 |  | #/100ML | MB - Maximum
FL0021270 | Fort Myers South AWWTP | SD | DW | LEE | D-001 | 2007-05-31 | EFA-01 | A |  | P 50060 | Chlorine, Total Residual |  | 0.9 |  | MG/L | ME - Minimum
FL0021270 | Fort Myers South AWWTP | SD | DW | LEE | D-001 | 2007-05-31 | EFD-01 | 1 |  | P 50060 | Chlorine, Total Residual |  | <.01 |  | MG/L | MB - Maximum
FL0021270 | Fort Myers South AWWTP | SD | DW | LEE | D-001 | 2007-05-31 | EFF-01 | Y |  | P 00600 | Nitrogen, Total |  | 1.5 |  | MG/L | AB - Annual Average
FL0021270 | Fort Myers South AWWTP | SD | DW | LEE | D-001 | 2007-05-31 | EFF-01 | 1 |  | P 00600 | Nitrogen, Total |  | 2.53 |  | MG/L | MB - Maximum
FL0021270 | Fort Myers South AWWTP | SD | DW | LEE | D-001 | 2007-05-31 | EFF-01 | 1 |  | P 00600 | Nitrogen, Total |  | 1.33 |  | MG/L | WA - Weekly Average
FL0021270 | Fort Myers South AWWTP | SD | DW | LEE | D-001 | 2007-05-31 | EFF-01 | 1 |  | P 00600 | Nitrogen, Total |  | 1.21 |  | MG/L | MK - Monthly Average
FL0021270 | Fort Myers South AWWTP | SD | DW | LEE | D-001 | 2007-05-31 | EFF-01 | 1 |  | P 00600 | Nitrogen, Total |  | 72 |  | LBS/DAY | MK - Monthly Average
FL0021270 | Fort Myers South AWWTP | SD | DW | LEE | D-001 | 2007-05-31 | EFF-01 | Y |  | P 00665 | Phosphorus, Total (as P) |  | 0.17 |  | MG/L | AB - Annual Average
FL0021270 | Fort Myers South AWWTP | SD | DW | LEE | D-001 | 2007-05-31 | EFF-01 | 1 |  | P 00665 | Phosphorus, Total (as P) |  | 0.44 |  | MG/L | MB - Maximum
FL0021270 | Fort Myers South AWWTP | SD | DW | LEE | D-001 | 2007-05-31 | EFF-01 | 1 |  | P 00665 | Phosphorus, Total (as P) |  | 0.22 |  | MG/L | WA - Weekly Average
FL0021270 | Fort Myers South AWWTP | SD | DW | LEE | D-001 | 2007-05-31 | EFF-01 | 1 |  | P 00665 | Phosphorus, Total (as P) |  | 0.18 |  | MG/L | MK - Monthly Average
FL0021270 | Fort Myers South AWWTP | SD | DW | LEE | D-001 | 2007-05-31 | EFF-01 | 1 |  | P 00665 | Phosphorus, Total (as P) |  | 10 |  | LBS/DAY | MK - Monthly Average
FL0021270 | Fort Myers South AWWTP | SD | DW | LEE | D-001 | 2007-05-31 | EFD-01 | 1 |  | P 00300 | Oxygen, Dissolved (DO) |  | 6 |  | MG/L | ME - Minimum
FL0021270 | Fort Myers South AWWTP | SD | DW | LEE | D-001 | 2007-05-31 | EFD-01 | 1 |  | P 00300 | Oxygen, Dissolved (DO) |  | 6 |  | MG/L | DC - Daily Minimum
FL0021270 | Fort Myers South AWWTP | SD | DW | LEE | D-001 | 2007-05-31 | EFF-01 | K |  | P 80091 | CBOD, % Removal, 5-day |  | 99 |  | PERCENT | MC - Mean
FL0021270 | Fort Myers South AWWTP | SD | DW | LEE | D-001 | 2007-05-31 | EFF-01 | K |  | P 81011 | Solids, Total Suspended, % Removal |  | 99 |  | PERCENT | MC - Mean
FL0021270 | Fort Myers South AWWTP | SD | DW | LEE | D-001 | 2007-05-31 | INF-02 | G |  | P 50050 | Flow |  | 9.88 |  | MGD | AB - Annual Average
FL0021270 | Fort Myers South AWWTP | SD | DW | LEE | D-001 | 2007-05-31 | INF-01 | G |  | P 80082 | BOD, Carbonaceous 5 day, 20C |  | 146 |  | MG/L | MK - Monthly Average
FL0021270 | Fort Myers South AWWTP | SD | DW | LEE | D-001 | 2007-05-31 | INF-01 | P |  | P 00530 | Solids, Total Suspended |  | 178 |  | MG/L | MK - Monthly Average
FL0021270 | Fort Myers South AWWTP | SD | DW | LEE | D-001 | 2007-05-31 | INF-02 | P |  | P 50050 | Flow |  | 8.28 |  | MGD | MK - Monthly Average
FL0021270 | Fort Myers South AWWTP | SD | DW | LEE | D-001 | 2007-04-30 | EFF-01 | 1 |  | P 50050 | Flow |  | 7.46 |  | MGD | MK - Monthly Average
FL0021270 | Fort Myers South AWWTP | SD | DW | LEE | D-001 | 2007-04-30 | EFF-01 | Y |  | P 80082 | BOD, Carbonaceous 5 day, 20C |  | 2 |  | MG/L | AB - Annual Average
FL0021270 | Fort Myers South AWWTP | SD | DW | LEE | D-001 | 2007-04-30 | EFF-01 | 1 |  | P 80082 | BOD, Carbonaceous 5 day, 20C |  | 2 |  | MG/L | MB - Maximum
FL0021270 | Fort Myers South AWWTP | SD | DW | LEE | D-001 | 2007-04-30 | EFF-01 | 1 |  | P 80082 | BOD, Carbonaceous 5 day, 20C |  | 2 |  | MG/L | WA - Weekly Average
FL0021270 | Fort Myers South AWWTP | SD | DW | LEE | D-001 | 2007-04-30 | EFF-01 | 1 |  | P 80082 | BOD, Carbonaceous 5 day, 20C |  | 2 |  | MG/L | MK - Monthly Average
FL0021270 | Fort Myers South AWWTP | SD | DW | LEE | D-001 | 2007-04-30 | EFF-01 | 1 |  | P 80082 | BOD, Carbonaceous 5 day, 20C |  | 126 |  | LBS/DAY | MK - Monthly Average
FL0021270 | Fort Myers South AWWTP | SD | DW | LEE | D-001 | 2007-04-30 | EFF-01 | Y |  | P 00530 | Solids, Total Suspended |  | 2.9 |  | MG/L | AB - Annual Average
FL0021270 | Fort Myers South AWWTP | SD | DW | LEE | D-001 | 2007-04-30 | EFF-01 | 1 |  | P 00530 | Solids, Total Suspended |  | 3.2 |  | MG/L | MB - Maximum
FL0021270 | Fort Myers South AWWTP | SD | DW | LEE | D-001 | 2007-04-30 | EFF-01 | 1 |  | P 00530 | Solids, Total Suspended |  | 2.6 |  | MG/L | WA - Weekly Average
FL0021270 | Fort Myers South AWWTP | SD | DW | LEE | D-001 | 2007-04-30 | EFF-01 | 1 |  | P 00530 | Solids, Total Suspended |  | 2.4 |  | MG/L | MK - Monthly Average
FL0021270 | Fort Myers South AWWTP | SD | DW | LEE | D-001 | 2007-04-30 | EFF-01 | 1 |  | P 00530 | Solids, Total Suspended |  | 152 |  | LBS/DAY | MK - Monthly Average
FL0021270 | Fort Myers South AWWTP | SD | DW | LEE | D-001 | 2007-04-30 | EFA-01 | 1 |  | P 00400 | pH |  | 6.5 |  | SU | ME - Minimum
FL0021270 | Fort Myers South AWWTP | SD | DW | LEE | D-001 | 2007-04-30 | EFA-01 | 1 |  | P 00400 | pH |  | 7.6 |  | SU | MB - Maximum
FL0021270 | Fort Myers South AWWTP | SD | DW | LEE | D-001 | 2007-04-30 | EFA-01 | Y |  | P 74055 | Coliform, Fecal |  | <1.1 |  | #/100ML | AB - Annual Average
FL0021270 | Fort Myers South AWWTP | SD | DW | LEE | D-001 | 2007-04-30 | EFA-01 | 1 |  | P 74055 | Coliform, Fecal |  | <7 |  | #/100ML | MB - Maximum
FL0021270 | Fort Myers South AWWTP | SD | DW | LEE | D-001 | 2007-04-30 | EFA-01 | 1 |  | P 74055 | Coliform, Fecal |  | <2 |  | #/100ML | 9A - 90th Percentile
FL0021270 | Fort Myers South AWWTP | SD | DW | LEE | D-001 | 2007-04-30 | EFA-01 | 1 |  | P 74055 | Coliform, Fecal |  | <1.1 |  | #/100ML | 3A - 30 Day Geometric Mean
FL0021270 | Fort Myers South AWWTP | SD | DW | LEE | D-001 | 2007-04-30 | EFA-01 | A |  | P 50060 | Chlorine, Total Residual |  | 1.1 |  | MG/L | ME - Minimum
FL0021270 | Fort Myers South AWWTP | SD | DW | LEE | D-001 | 2007-04-30 | EFD-01 | 1 |  | P 50060 | Chlorine, Total Residual |  | <.01 |  | MG/L | MB - Maximum
FL0021270 | Fort Myers South AWWTP | SD | DW | LEE | D-001 | 2007-04-30 | EFF-01 | Y |  | P 00600 | Nitrogen, Total |  | 1.5 |  | MG/L | AB - Annual Average
FL0021270 | Fort Myers South AWWTP | SD | DW | LEE | D-001 | 2007-04-30 | EFF-01 | 1 |  | P 00600 | Nitrogen, Total |  | 2.32 |  | MG/L | MB - Maximum
FL0021270 | Fort Myers South AWWTP | SD | DW | LEE | D-001 | 2007-04-30 | EFF-01 | 1 |  | P 00600 | Nitrogen, Total |  | 1.45 |  | MG/L | WA - Weekly Average
FL0021270 | Fort Myers South AWWTP | SD | DW | LEE | D-001 | 2007-04-30 | EFF-01 | 1 |  | P 00600 | Nitrogen, Total |  | 1.21 |  | MG/L | MK - Monthly Average
FL0021270 | Fort Myers South AWWTP | SD | DW | LEE | D-001 | 2007-04-30 | EFF-01 | 1 |  | P 00600 | Nitrogen, Total |  | 77 |  | LBS/DAY | MK - Monthly Average
FL0021270 | Fort Myers South AWWTP | SD | DW | LEE | D-001 | 2007-04-30 | EFF-01 | Y |  | P 00665 | Phosphorus, Total (as P) |  | 0.17 |  | MG/L | AB - Annual Average
FL0021270 | Fort Myers South AWWTP | SD | DW | LEE | D-001 | 2007-04-30 | EFF-01 | 1 |  | P 00665 | Phosphorus, Total (as P) |  | 0.14 |  | MG/L | MK - Monthly Average
FL0021270 | Fort Myers South AWWTP | SD | DW | LEE | D-001 | 2007-04-30 | EFF-01 | 1 |  | P 00665 | Phosphorus, Total (as P) |  | 9 |  | LBS/DAY | MK - Monthly Average
FL0021270 | Fort Myers South AWWTP | SD | DW | LEE | D-001 | 2007-04-30 | EFF-01 | 1 |  | P 00665 | Phosphorus, Total (as P) |  | 0.14 |  | MG/L | WA - Weekly Average
FL0021270 | Fort Myers South AWWTP | SD | DW | LEE | D-001 | 2007-04-30 | EFF-01 | 1 |  | P 00665 | Phosphorus, Total (as P) |  | 0.16 |  | MG/L | MB - Maximum
FL0021270 | Fort Myers South AWWTP | SD | DW | LEE | D-001 | 2007-04-30 | EFD-01 | 1 |  | P 00300 | Oxygen, Dissolved (DO) |  | 6.2 |  | MG/L | ME - Minimum
FL0021270 | Fort Myers South AWWTP | SD | DW | LEE | D-001 | 2007-04-30 | EFD-01 | 1 |  | P 00300 | Oxygen, Dissolved (DO) |  | 6.2 |  | MG/L | DC - Daily Minimum
FL0021270 | Fort Myers South AWWTP | SD | DW | LEE | D-001 | 2007-04-30 | EFF-01 | K |  | P 80091 | CBOD, % Removal, 5-day |  | 99 |  | PERCENT | MC - Mean
FL0021270 | Fort Myers South AWWTP | SD | DW | LEE | D-001 | 2007-04-30 | EFF-01 | K |  | P 81011 | Solids, Total Suspended, % Removal |  | 99 |  | PERCENT | MC - Mean
FL0021270 | Fort Myers South AWWTP | SD | DW | LEE | D-001 | 2007-04-30 | INF-02 | G |  | P 50050 | Flow |  | 9.81 |  | MGD | AB - Annual Average
FL0021270 | Fort Myers South AWWTP | SD | DW | LEE | D-001 | 2007-04-30 | INF-01 | G |  | P 80082 | BOD, Carbonaceous 5 day, 20C |  | 151 |  | MG/L | MK - Monthly Average
FL0021270 | Fort Myers South AWWTP | SD | DW | LEE | D-001 | 2007-04-30 | INF-01 | P |  | P 00530 | Solids, Total Suspended |  | 191 |  | MG/L | MK - Monthly Average
FL0021270 | Fort Myers South AWWTP | SD | DW | LEE | D-001 | 2007-04-30 | INF-02 | P |  | P 50050 | Flow |  | 8.29 |  | MGD | MK - Monthly Average
FL0021270 | Fort Myers South AWWTP | SD | DW | LEE | D-001 | 2007-03-31 | EFF-01 | 1 |  | P 50050 | Flow |  | 7.94 |  | MGD | MK - Monthly Average
FL0021270 | Fort Myers South AWWTP | SD | DW | LEE | D-001 | 2007-03-31 | EFF-01 | Y |  | P 80082 | BOD, Carbonaceous 5 day, 20C |  | 2 |  | MG/L | AB - Annual Average
FL0021270 | Fort Myers South AWWTP | SD | DW | LEE | D-001 | 2007-03-31 | EFF-01 | 1 |  | P 80082 | BOD, Carbonaceous 5 day, 20C |  | 2.5 |  | MG/L | MB - Maximum
FL0021270 | Fort Myers South AWWTP | SD | DW | LEE | D-001 | 2007-03-31 | EFF-01 | 1 |  | P 80082 | BOD, Carbonaceous 5 day, 20C |  | 135 |  | LBS/DAY | MK - Monthly Average
FL0021270 | Fort Myers South AWWTP | SD | DW | LEE | D-001 | 2007-03-31 | EFF-01 | 1 |  | P 80082 | BOD, Carbonaceous 5 day, 20C |  | 2.1 |  | MG/L | WA - Weekly Average
FL0021270 | Fort Myers South AWWTP | SD | DW | LEE | D-001 | 2007-03-31 | EFF-01 | 1 |  | P 80082 | BOD, Carbonaceous 5 day, 20C |  | 2 |  | MG/L | MK - Monthly Average
FL0021270 | Fort Myers South AWWTP | SD | DW | LEE | D-001 | 2007-03-31 | EFF-01 | Y |  | P 00530 | Solids, Total Suspended |  | 2.9 |  | MG/L | AB - Annual Average
FL0021270 | Fort Myers South AWWTP | SD | DW | LEE | D-001 | 2007-03-31 | EFF-01 | 1 |  | P 00530 | Solids, Total Suspended |  | 3 |  | MG/L | WA - Weekly Average
FL0021270 | Fort Myers South AWWTP | SD | DW | LEE | D-001 | 2007-03-31 | EFF-01 | 1 |  | P 00530 | Solids, Total Suspended |  | 3.8 |  | MG/L | MB - Maximum
FL0021270 | Fort Myers South AWWTP | SD | DW | LEE | D-001 | 2007-03-31 | EFF-01 | 1 |  | P 00530 | Solids, Total Suspended |  | 192 |  | LBS/DAY | MK - Monthly Average
FL0021270 | Fort Myers South AWWTP | SD | DW | LEE | D-001 | 2007-03-31 | EFF-01 | 1 |  | P 00530 | Solids, Total Suspended |  | 2.9 |  | MG/L | MK - Monthly Average
FL0021270 | Fort Myers South AWWTP | SD | DW | LEE | D-001 | 2007-03-31 | EFA-01 | 1 |  | P 00400 | pH |  | 7.3 |  | SU | MB - Maximum
FL0021270 | Fort Myers South AWWTP | SD | DW | LEE | D-001 | 2007-03-31 | EFA-01 | 1 |  | P 00400 | pH |  | 6.8 |  | SU | ME - Minimum
FL0021270 | Fort Myers South AWWTP | SD | DW | LEE | D-001 | 2007-03-31 | EFA-01 | Y |  | P 74055 | Coliform, Fecal |  | <1 |  | #/100ML | AB - Annual Average
FL0021270 | Fort Myers South AWWTP | SD | DW | LEE | D-001 | 2007-03-31 | EFA-01 | 1 |  | P 74055 | Coliform, Fecal |  | <1 |  | #/100ML | 9A - 90th Percentile
FL0021270 | Fort Myers South AWWTP | SD | DW | LEE | D-001 | 2007-03-31 | EFA-01 | 1 |  | P 74055 | Coliform, Fecal |  | <1.2 |  | #/100ML | 3A - 30 Day Geometric Mean
FL0021270 | Fort Myers South AWWTP | SD | DW | LEE | D-001 | 2007-03-31 | EFA-01 | 1 |  | P 74055 | Coliform, Fecal |  | <7 |  | #/100ML | MB - Maximum
FL0021270 | Fort Myers South AWWTP | SD | DW | LEE | D-001 | 2007-03-31 | EFA-01 | A |  | P 50060 | Chlorine, Total Residual |  | 4 |  | MG/L | ME - Minimum
FL0021270 | Fort Myers South AWWTP | SD | DW | LEE | D-001 | 2007-03-31 | EFD-01 | 1 |  | P 50060 | Chlorine, Total Residual |  | 0.6 |  | MG/L | MB - Maximum
FL0021270 | Fort Myers South AWWTP | SD | DW | LEE | D-001 | 2007-03-31 | EFF-01 | Y |  | P 00600 | Nitrogen, Total |  | 1.51 |  | MG/L | AB - Annual Average
FL0021270 | Fort Myers South AWWTP | SD | DW | LEE | D-001 | 2007-03-31 | EFF-01 | 1 |  | P 00600 | Nitrogen, Total |  | 98 |  | LBS/DAY | MK - Monthly Average
FL0021270 | Fort Myers South AWWTP | SD | DW | LEE | D-001 | 2007-03-31 | EFF-01 | 1 |  | P 00600 | Nitrogen, Total |  | 1.72 |  | MG/L | WA - Weekly Average
FL0021270 | Fort Myers South AWWTP | SD | DW | LEE | D-001 | 2007-03-31 | EFF-01 | 1 |  | P 00600 | Nitrogen, Total |  | 2.54 |  | MG/L | MB - Maximum
FL0021270 | Fort Myers South AWWTP | SD | DW | LEE | D-001 | 2007-03-31 | EFF-01 | 1 |  | P 00600 | Nitrogen, Total |  | 1.47 |  | MG/L | MK - Monthly Average
FL0021270 | Fort Myers South AWWTP | SD | DW | LEE | D-001 | 2007-03-31 | EFF-01 | Y |  | P 00665 | Phosphorus, Total (as P) |  | 0.17 |  | MG/L | AB - Annual Average
FL0021270 | Fort Myers South AWWTP | SD | DW | LEE | D-001 | 2007-03-31 | EFF-01 | 1 |  | P 00665 | Phosphorus, Total (as P) |  | 0.17 |  | MG/L | MB - Maximum
FL0021270 | Fort Myers South AWWTP | SD | DW | LEE | D-001 | 2007-03-31 | EFF-01 | 1 |  | P 00665 | Phosphorus, Total (as P) |  | 0.14 |  | MG/L | MK - Monthly Average
FL0021270 | Fort Myers South AWWTP | SD | DW | LEE | D-001 | 2007-03-31 | EFF-01 | 1 |  | P 00665 | Phosphorus, Total (as P) |  | 9 |  | LBS/DAY | MK - Monthly Average
FL0021270 | Fort Myers South AWWTP | SD | DW | LEE | D-001 | 2007-03-31 | EFF-01 | 1 |  | P 00665 | Phosphorus, Total (as P) |  | 0.14 |  | MG/L | WA - Weekly Average
FL0021270 | Fort Myers South AWWTP | SD | DW | LEE | D-001 | 2007-03-31 | EFD-01 | 1 |  | P 00300 | Oxygen, Dissolved (DO) |  | 5.7 |  | MG/L | ME - Minimum
FL0021270 | Fort Myers South AWWTP | SD | DW | LEE | D-001 | 2007-03-31 | EFD-01 | 1 |  | P 00300 | Oxygen, Dissolved (DO) |  | 5.7 |  | MG/L | DC - Daily Minimum
FL0021270 | Fort Myers South AWWTP | SD | DW | LEE | D-001 | 2007-03-31 | EFF-01 | K |  | P 80091 | CBOD, % Removal, 5-day |  | 99 |  | PERCENT | MC - Mean
FL0021270 | Fort Myers South AWWTP | SD | DW | LEE | D-001 | 2007-03-31 | EFF-01 | K |  | P 81011 | Solids, Total Suspended, % Removal |  | 99 |  | PERCENT | MC - Mean
FL0021270 | Fort Myers South AWWTP | SD | DW | LEE | D-001 | 2007-03-31 | INF-02 | G |  | P 50050 | Flow |  | 9.78 |  | MGD | AB - Annual Average
FL0021270 | Fort Myers South AWWTP | SD | DW | LEE | D-001 | 2007-03-31 | INF-01 | G |  | P 80082 | BOD, Carbonaceous 5 day, 20C |  | 160 |  | MG/L | MK - Monthly Average
FL0021270 | Fort Myers South AWWTP | SD | DW | LEE | D-001 | 2007-03-31 | INF-01 | P |  | P 00530 | Solids, Total Suspended |  | 195 |  | MG/L | MK - Monthly Average
FL0021270 | Fort Myers South AWWTP | SD | DW | LEE | D-001 | 2007-03-31 | INF-02 | P |  | P 50050 | Flow |  | 8.71 |  | MGD | MK - Monthly Average
FL0021270 | Fort Myers South AWWTP | SD | DW | LEE | RMP-B | 2007-03-31 | RSP-1 | + |  | P 78470 | Nitrogen, Sludge, Tot, Dry Wt (as N) |  | 5.28 |  | PERCENT | MB - Maximum
FL0021270 | Fort Myers South AWWTP | SD | DW | LEE | RMP-B | 2007-03-31 | RSP-1 | + |  | P 78478 | Phosphorus, Sludge, Tot, Dry Wt (as P) |  | 3.75 |  | PERCENT | MB - Maximum
FL0021270 | Fort Myers South AWWTP | SD | DW | LEE | RMP-B | 2007-03-31 | RSP-1 | + |  | P 78472 | Potassium, Sludge, Tot, Dry Wt (as K) |  | 0.38 |  | PERCENT | MB - Maximum
FL0021270 | Fort Myers South AWWTP | SD | DW | LEE | RMP-B | 2007-03-31 | RSP-1 | + |  | P 49565 | Arsenic Total, Dry Weight, Sludge |  | 5.71 |  | MG/KG | MB - Maximum
FL0021270 | Fort Myers South AWWTP | SD | DW | LEE | RMP-B | 2007-03-31 | RSP-1 | + |  | P 78476 | Cadmium, Sludge, Tot, Dry Weight (as Cd) |  | 1.16 |  | MG/KG | MB - Maximum
FL0021270 | Fort Myers South AWWTP | SD | DW | LEE | RMP-B | 2007-03-31 | RSP-1 | + |  | P 78475 | Copper, Sludge, Tot, Dry Wt. (as Cu) |  | 208 |  | MG/KG | MB - Maximum
FL0021270 | Fort Myers South AWWTP | SD | DW | LEE | RMP-B | 2007-03-31 | RSP-1 | + |  | P 78468 | Lead, Dry Weight, Sludge |  | 13.3 |  | MG/KG | MB - Maximum
FL0021270 | Fort Myers South AWWTP | SD | DW | LEE | RMP-B | 2007-03-31 | RSP-1 | + |  | P 78471 | Mercury, Dry Weight, Sludge |  | 1.24 |  | MG/KG | MB - Maximum
FL0021270 | Fort Myers South AWWTP | SD | DW | LEE | RMP-B | 2007-03-31 | RSP-1 | + |  | P 78465 | Molybdenum, Dry Weight, Sludge |  | 22.8 |  | MG/KG | MB - Maximum
FL0021270 | Fort Myers South AWWTP | SD | DW | LEE | RMP-B | 2007-03-31 | RSP-1 | + |  | P 78469 | Nickel, Dry Weight, Sludge |  | 14.9 |  | MG/KG | MB - Maximum
FL0021270 | Fort Myers South AWWTP | SD | DW | LEE | RMP-B | 2007-03-31 | RSP-1 | + |  | P 61518 | Selenium Sludge Solid |  | 4.66 |  | MG/KG | MB - Maximum
FL0021270 | Fort Myers South AWWTP | SD | DW | LEE | RMP-B | 2007-03-31 | RSP-1 | + |  | P 78467 | Zinc, Dry Weight, Sludge |  | 773 |  | MG/KG | MB - Maximum
FL0021270 | Fort Myers South AWWTP | SD | DW | LEE | RMP-B | 2007-03-31 | RSP-1 | + |  | P 00400 | pH |  | 7 |  | SU | MB - Maximum
FL0021270 | Fort Myers South AWWTP | SD | DW | LEE | RMP-B | 2007-03-31 | RSP-1 | + |  | P 61553 | Solids, Total, Sludge, Percent |  | 13.7 |  | PERCENT | MB - Maximum
FL0021270 | Fort Myers South AWWTP | SD | DW | LEE | D-001 | 2007-02-28 | EFF-01 | 1 |  | P 50050 | Flow |  | 8.87 |  | MGD | MK - Monthly Average
FL0021270 | Fort Myers South AWWTP | SD | DW | LEE | D-001 | 2007-02-28 | EFF-01 | Y |  | P 80082 | BOD, Carbonaceous 5 day, 20C |  | 2 |  | MG/L | AB - Annual Average
FL0021270 | Fort Myers South AWWTP | SD | DW | LEE | D-001 | 2007-02-28 | EFF-01 | 1 |  | P 80082 | BOD, Carbonaceous 5 day, 20C |  | 137 |  | LBS/DAY | MK - Monthly Average
FL0021270 | Fort Myers South AWWTP | SD | DW | LEE | D-001 | 2007-02-28 | EFF-01 | 1 |  | P 80082 | BOD, Carbonaceous 5 day, 20C |  | 2 |  | MG/L | MK - Monthly Average
FL0021270 | Fort Myers South AWWTP | SD | DW | LEE | D-001 | 2007-02-28 | EFF-01 | 1 |  | P 80082 | BOD, Carbonaceous 5 day, 20C |  | 2.2 |  | MG/L | WA - Weekly Average
FL0021270 | Fort Myers South AWWTP | SD | DW | LEE | D-001 | 2007-02-28 | EFF-01 | 1 |  | P 80082 | BOD, Carbonaceous 5 day, 20C |  | 2.8 |  | MG/L | MB - Maximum
FL0021270 | Fort Myers South AWWTP | SD | DW | LEE | D-001 | 2007-02-28 | EFF-01 | Y |  | P 00530 | Solids, Total Suspended |  | 2.9 |  | MG/L | AB - Annual Average
FL0021270 | Fort Myers South AWWTP | SD | DW | LEE | D-001 | 2007-02-28 | EFF-01 | 1 |  | P 00530 | Solids, Total Suspended |  | 241 |  | LBS/DAY | MK - Monthly Average
FL0021270 | Fort Myers South AWWTP | SD | DW | LEE | D-001 | 2007-02-28 | EFF-01 | 1 |  | P 00530 | Solids, Total Suspended |  | 3.6 |  | MG/L | MK - Monthly Average
FL0021270 | Fort Myers South AWWTP | SD | DW | LEE | D-001 | 2007-02-28 | EFF-01 | 1 |  | P 00530 | Solids, Total Suspended |  | 5.2 |  | MG/L | MB - Maximum
FL0021270 | Fort Myers South AWWTP | SD | DW | LEE | D-001 | 2007-02-28 | EFF-01 | 1 |  | P 00530 | Solids, Total Suspended |  | 3.6 |  | MG/L | WA - Weekly Average
FL0021270 | Fort Myers South AWWTP | SD | DW | LEE | D-001 | 2007-02-28 | EFA-01 | 1 |  | P 00400 | pH |  | 7.3 |  | SU | MB - Maximum
FL0021270 | Fort Myers South AWWTP | SD | DW | LEE | D-001 | 2007-02-28 | EFA-01 | 1 |  | P 00400 | pH |  | 6.9 |  | SU | ME - Minimum
FL0021270 | Fort Myers South AWWTP | SD | DW | LEE | D-001 | 2007-02-28 | EFA-01 | Y |  | P 74055 | Coliform, Fecal |  | <1 |  | #/100ML | AB - Annual Average
FL0021270 | Fort Myers South AWWTP | SD | DW | LEE | D-001 | 2007-02-28 | EFA-01 | 1 |  | P 74055 | Coliform, Fecal |  | <1 |  | #/100ML | MB - Maximum
FL0021270 | Fort Myers South AWWTP | SD | DW | LEE | D-001 | 2007-02-28 | EFA-01 | 1 |  | P 74055 | Coliform, Fecal |  | <1 |  | #/100ML | 9A - 90th Percentile
FL0021270 | Fort Myers South AWWTP | SD | DW | LEE | D-001 | 2007-02-28 | EFA-01 | 1 |  | P 74055 | Coliform, Fecal |  | <1 |  | #/100ML | 3A - 30 Day Geometric Mean
FL0021270 | Fort Myers South AWWTP | SD | DW | LEE | D-001 | 2007-02-28 | EFA-01 | A |  | P 50060 | Chlorine, Total Residual |  | 0.9 |  | MG/L | ME - Minimum
FL0021270 | Fort Myers South AWWTP | SD | DW | LEE | D-001 | 2007-02-28 | EFD-01 | 1 |  | P 50060 | Chlorine, Total Residual |  | <.01 |  | MG/L | MB - Maximum
FL0021270 | Fort Myers South AWWTP | SD | DW | LEE | D-001 | 2007-02-28 | EFF-01 | Y |  | P 00600 | Nitrogen, Total |  | 1.48 |  | MG/L | AB - Annual Average
FL0021270 | Fort Myers South AWWTP | SD | DW | LEE | D-001 | 2007-02-28 | EFF-01 | 1 |  | P 00600 | Nitrogen, Total |  | 1.43 |  | MG/L | MK - Monthly Average
FL0021270 | Fort Myers South AWWTP | SD | DW | LEE | D-001 | 2007-02-28 | EFF-01 | 1 |  | P 00600 | Nitrogen, Total |  | 96 |  | LBS/DAY | MK - Monthly Average
FL0021270 | Fort Myers South AWWTP | SD | DW | LEE | D-001 | 2007-02-28 | EFF-01 | 1 |  | P 00600 | Nitrogen, Total |  | 3.4 |  | MG/L | MB - Maximum
FL0021270 | Fort Myers South AWWTP | SD | DW | LEE | D-001 | 2007-02-28 | EFF-01 | 1 |  | P 00600 | Nitrogen, Total |  | 1.89 |  | MG/L | WA - Weekly Average
FL0021270 | Fort Myers South AWWTP | SD | DW | LEE | D-001 | 2007-02-28 | EFF-01 | Y |  | P 00665 | Phosphorus, Total (as P) |  | 0.17 |  | MG/L | AB - Annual Average
FL0021270 | Fort Myers South AWWTP | SD | DW | LEE | D-001 | 2007-02-28 | EFF-01 | 1 |  | P 00665 | Phosphorus, Total (as P) |  | 0.17 |  | MG/L | WA - Weekly Average
FL0021270 | Fort Myers South AWWTP | SD | DW | LEE | D-001 | 2007-02-28 | EFF-01 | 1 |  | P 00665 | Phosphorus, Total (as P) |  | 0.16 |  | MG/L | MK - Monthly Average
FL0021270 | Fort Myers South AWWTP | SD | DW | LEE | D-001 | 2007-02-28 | EFF-01 | 1 |  | P 00665 | Phosphorus, Total (as P) |  | 11 |  | LBS/DAY | MK - Monthly Average
FL0021270 | Fort Myers South AWWTP | SD | DW | LEE | D-001 | 2007-02-28 | EFF-01 | 1 |  | P 00665 | Phosphorus, Total (as P) |  | 0.2 |  | MG/L | MB - Maximum
FL0021270 | Fort Myers South AWWTP | SD | DW | LEE | D-001 | 2007-02-28 | EFD-01 | 1 |  | P 00300 | Oxygen, Dissolved (DO) |  | 6.2 |  | MG/L | DC - Daily Minimum
FL0021270 | Fort Myers South AWWTP | SD | DW | LEE | D-001 | 2007-02-28 | EFD-01 | 1 |  | P 00300 | Oxygen, Dissolved (DO) |  | 6.2 |  | MG/L | ME - Minimum
FL0021270 | Fort Myers South AWWTP | SD | DW | LEE | D-001 | 2007-02-28 | EFF-01 | K |  | P 80091 | CBOD, % Removal, 5-day |  | 99 |  | PERCENT | MC - Mean
FL0021270 | Fort Myers South AWWTP | SD | DW | LEE | D-001 | 2007-02-28 | EFF-01 | K |  | P 81011 | Solids, Total Suspended, % Removal |  | 98 |  | PERCENT | MC - Mean
FL0021270 | Fort Myers South AWWTP | SD | DW | LEE | D-001 | 2007-02-28 | INF-02 | G |  | P 50050 | Flow |  | 9.77 |  | MGD | AB - Annual Average
FL0021270 | Fort Myers South AWWTP | SD | DW | LEE | D-001 | 2007-02-28 | INF-01 | G |  | P 80082 | BOD, Carbonaceous 5 day, 20C |  | 150 |  | MG/L | MK - Monthly Average
FL0021270 | Fort Myers South AWWTP | SD | DW | LEE | D-001 | 2007-02-28 | INF-01 | P |  | P 00530 | Solids, Total Suspended |  | 194 |  | MG/L | MK - Monthly Average
FL0021270 | Fort Myers South AWWTP | SD | DW | LEE | D-001 | 2007-02-28 | INF-02 | P |  | P 50050 | Flow |  | 8.87 |  | MGD | MK - Monthly Average
FL0021270 | Fort Myers South AWWTP | SD | DW | LEE | D-001 | 2007-01-31 | EFF-01 | 1 |  | P 50050 | Flow |  | 7.88 |  | MGD | MK - Monthly Average
FL0021270 | Fort Myers South AWWTP | SD | DW | LEE | D-001 | 2007-01-31 | EFF-01 | Y |  | P 80082 | BOD, Carbonaceous 5 day, 20C |  | 2 |  | MG/L | AB - Annual Average
FL0021270 | Fort Myers South AWWTP | SD | DW | LEE | D-001 | 2007-01-31 | EFF-01 | 1 |  | P 80082 | BOD, Carbonaceous 5 day, 20C |  | 2 |  | MG/L | WA - Weekly Average
FL0021270 | Fort Myers South AWWTP | SD | DW | LEE | D-001 | 2007-01-31 | EFF-01 | 1 |  | P 80082 | BOD, Carbonaceous 5 day, 20C |  | 2 |  | MG/L | MK - Monthly Average
FL0021270 | Fort Myers South AWWTP | SD | DW | LEE | D-001 | 2007-01-31 | EFF-01 | 1 |  | P 80082 | BOD, Carbonaceous 5 day, 20C |  | 131 |  | LBS/DAY | MK - Monthly Average
FL0021270 | Fort Myers South AWWTP | SD | DW | LEE | D-001 | 2007-01-31 | EFF-01 | 1 |  | P 80082 | BOD, Carbonaceous 5 day, 20C |  | 2 |  | MG/L | MB - Maximum
FL0021270 | Fort Myers South AWWTP | SD | DW | LEE | D-001 | 2007-01-31 | EFF-01 | Y |  | P 00530 | Solids, Total Suspended |  | 2.9 |  | MG/L | AB - Annual Average
FL0021270 | Fort Myers South AWWTP | SD | DW | LEE | D-001 | 2007-01-31 | EFF-01 | 1 |  | P 00530 | Solids, Total Suspended |  | 3.8 |  | MG/L | MB - Maximum
FL0021270 | Fort Myers South AWWTP | SD | DW | LEE | D-001 | 2007-01-31 | EFF-01 | 1 |  | P 00530 | Solids, Total Suspended |  | 3.2 |  | MG/L | WA - Weekly Average
FL0021270 | Fort Myers South AWWTP | SD | DW | LEE | D-001 | 2007-01-31 | EFF-01 | 1 |  | P 00530 | Solids, Total Suspended |  | 3.1 |  | MG/L | MK - Monthly Average
FL0021270 | Fort Myers South AWWTP | SD | DW | LEE | D-001 | 2007-01-31 | EFF-01 | 1 |  | P 00530 | Solids, Total Suspended |  | 203 |  | LBS/DAY | MK - Monthly Average
FL0021270 | Fort Myers South AWWTP | SD | DW | LEE | D-001 | 2007-01-31 | EFA-01 | 1 |  | P 00400 | pH |  | 7 |  | SU | ME - Minimum
FL0021270 | Fort Myers South AWWTP | SD | DW | LEE | D-001 | 2007-01-31 | EFA-01 | 1 |  | P 00400 | pH |  | 7.3 |  | SU | MB - Maximum
FL0021270 | Fort Myers South AWWTP | SD | DW | LEE | D-001 | 2007-01-31 | EFA-01 | Y |  | P 74055 | Coliform, Fecal |  | <1 |  | #/100ML | AB - Annual Average
FL0021270 | Fort Myers South AWWTP | SD | DW | LEE | D-001 | 2007-01-31 | EFA-01 | 1 |  | P 74055 | Coliform, Fecal |  | <1.1 |  | #/100ML | 3A - 30 Day Geometric Mean
FL0021270 | Fort Myers South AWWTP | SD | DW | LEE | D-001 | 2007-01-31 | EFA-01 | 1 |  | P 74055 | Coliform, Fecal |  | <1 |  | #/100ML | 9A - 90th Percentile
FL0021270 | Fort Myers South AWWTP | SD | DW | LEE | D-001 | 2007-01-31 | EFA-01 | 1 |  | P 74055 | Coliform, Fecal |  | <7 |  | #/100ML | MB - Maximum
FL0021270 | Fort Myers South AWWTP | SD | DW | LEE | D-001 | 2007-01-31 | EFA-01 | A |  | P 50060 | Chlorine, Total Residual |  | 5.1 |  | MG/L | ME - Minimum
FL0021270 | Fort Myers South AWWTP | SD | DW | LEE | D-001 | 2007-01-31 | EFD-01 | 1 |  | P 50060 | Chlorine, Total Residual |  | 0.9 |  | MG/L | MB - Maximum
FL0021270 | Fort Myers South AWWTP | SD | DW | LEE | D-001 | 2007-01-31 | EFF-01 | Y |  | P 00600 | Nitrogen, Total |  | 1.48 |  | MG/L | AB - Annual Average
FL0021270 | Fort Myers South AWWTP | SD | DW | LEE | D-001 | 2007-01-31 | EFF-01 | 1 |  | P 00600 | Nitrogen, Total |  | 1.91 |  | MG/L | MB - Maximum
FL0021270 | Fort Myers South AWWTP | SD | DW | LEE | D-001 | 2007-01-31 | EFF-01 | 1 |  | P 00600 | Nitrogen, Total |  | 1.57 |  | MG/L | WA - Weekly Average
FL0021270 | Fort Myers South AWWTP | SD | DW | LEE | D-001 | 2007-01-31 | EFF-01 | 1 |  | P 00600 | Nitrogen, Total |  | 1.33 |  | MG/L | MK - Monthly Average
FL0021270 | Fort Myers South AWWTP | SD | DW | LEE | D-001 | 2007-01-31 | EFF-01 | 1 |  | P 00600 | Nitrogen, Total |  | 87 |  | LBS/DAY | MK - Monthly Average
FL0021270 | Fort Myers South AWWTP | SD | DW | LEE | D-001 | 2007-01-31 | EFF-01 | Y |  | P 00665 | Phosphorus, Total (as P) |  | 0.16 |  | MG/L | AB - Annual Average
FL0021270 | Fort Myers South AWWTP | SD | DW | LEE | D-001 | 2007-01-31 | EFF-01 | 1 |  | P 00665 | Phosphorus, Total (as P) |  | 0.14 |  | MG/L | WA - Weekly Average
FL0021270 | Fort Myers South AWWTP | SD | DW | LEE | D-001 | 2007-01-31 | EFF-01 | 1 |  | P 00665 | Phosphorus, Total (as P) |  | 0.16 |  | MG/L | MB - Maximum
FL0021270 | Fort Myers South AWWTP | SD | DW | LEE | D-001 | 2007-01-31 | EFF-01 | 1 |  | P 00665 | Phosphorus, Total (as P) |  | 0.14 |  | MG/L | MK - Monthly Average
FL0021270 | Fort Myers South AWWTP | SD | DW | LEE | D-001 | 2007-01-31 | EFF-01 | 1 |  | P 00665 | Phosphorus, Total (as P) |  | 9 |  | LBS/DAY | MK - Monthly Average
FL0021270 | Fort Myers South AWWTP | SD | DW | LEE | D-001 | 2007-01-31 | EFD-01 | 1 |  | P 00300 | Oxygen, Dissolved (DO) |  | 6.2 |  | MG/L | DC - Daily Minimum
FL0021270 | Fort Myers South AWWTP | SD | DW | LEE | D-001 | 2007-01-31 | EFD-01 | 1 |  | P 00300 | Oxygen, Dissolved (DO) |  | 6.2 |  | MG/L | ME - Minimum
FL0021270 | Fort Myers South AWWTP | SD | DW | LEE | D-001 | 2007-01-31 | EFF-01 | K |  | P 80091 | CBOD, % Removal, 5-day |  | 99 |  | PERCENT | MC - Mean
FL0021270 | Fort Myers South AWWTP | SD | DW | LEE | D-001 | 2007-01-31 | EFF-01 | K |  | P 81011 | Solids, Total Suspended, % Removal |  | 99 |  | PERCENT | MC - Mean
FL0021270 | Fort Myers South AWWTP | SD | DW | LEE | D-001 | 2007-01-31 | INF-02 | G |  | P 50050 | Flow |  | 9.78 |  | MGD | AB - Annual Average
FL0021270 | Fort Myers South AWWTP | SD | DW | LEE | D-001 | 2007-01-31 | INF-01 | G |  | P 80082 | BOD, Carbonaceous 5 day, 20C |  | 187 |  | MG/L | MK - Monthly Average
FL0021270 | Fort Myers South AWWTP | SD | DW | LEE | D-001 | 2007-01-31 | INF-01 | P |  | P 00530 | Solids, Total Suspended |  | 212 |  | MG/L | MK - Monthly Average
FL0021270 | Fort Myers South AWWTP | SD | DW | LEE | D-001 | 2007-01-31 | INF-02 | P |  | P 50050 | Flow |  | 8.59 |  | MGD | MK - Monthly Average
FL0021270 | Fort Myers South AWWTP | SD | DW | LEE | D-001 | 2006-12-31 | EFF-01 | 1 |  | P 50050 | Flow |  | 7.62 |  | MGD | MK - Monthly Average
FL0021270 | Fort Myers South AWWTP | SD | DW | LEE | D-001 | 2006-12-31 | EFF-01 | Y |  | P 80082 | BOD, Carbonaceous 5 day, 20C |  | 2 |  | MG/L | AB - Annual Average
FL0021270 | Fort Myers South AWWTP | SD | DW | LEE | D-001 | 2006-12-31 | EFF-01 | 1 |  | P 80082 | BOD, Carbonaceous 5 day, 20C |  | 128 |  | LBS/DAY | MK - Monthly Average
FL0021270 | Fort Myers South AWWTP | SD | DW | LEE | D-001 | 2006-12-31 | EFF-01 | 1 |  | P 80082 | BOD, Carbonaceous 5 day, 20C |  | 2 |  | MG/L | MB - Maximum
FL0021270 | Fort Myers South AWWTP | SD | DW | LEE | D-001 | 2006-12-31 | EFF-01 | 1 |  | P 80082 | BOD, Carbonaceous 5 day, 20C |  | 2 |  | MG/L | WA - Weekly Average
FL0021270 | Fort Myers South AWWTP | SD | DW | LEE | D-001 | 2006-12-31 | EFF-01 | 1 |  | P 80082 | BOD, Carbonaceous 5 day, 20C |  | 2 |  | MG/L | MK - Monthly Average
FL0021270 | Fort Myers South AWWTP | SD | DW | LEE | D-001 | 2006-12-31 | EFF-01 | Y |  | P 00530 | Solids, Total Suspended |  | 2.9 |  | MG/L | AB - Annual Average
FL0021270 | Fort Myers South AWWTP | SD | DW | LEE | D-001 | 2006-12-31 | EFF-01 | 1 |  | P 00530 | Solids, Total Suspended |  | 3.4 |  | MG/L | WA - Weekly Average
FL0021270 | Fort Myers South AWWTP | SD | DW | LEE | D-001 | 2006-12-31 | EFF-01 | 1 |  | P 00530 | Solids, Total Suspended |  | 3.8 |  | MG/L | MB - Maximum
FL0021270 | Fort Myers South AWWTP | SD | DW | LEE | D-001 | 2006-12-31 | EFF-01 | 1 |  | P 00530 | Solids, Total Suspended |  | 201 |  | LBS/DAY | MK - Monthly Average
FL0021270 | Fort Myers South AWWTP | SD | DW | LEE | D-001 | 2006-12-31 | EFF-01 | 1 |  | P 00530 | Solids, Total Suspended |  | 3.1 |  | MG/L | MK - Monthly Average
FL0021270 | Fort Myers South AWWTP | SD | DW | LEE | D-001 | 2006-12-31 | EFA-01 | 1 |  | P 00400 | pH |  | 7.4 |  | SU | MB - Maximum
FL0021270 | Fort Myers South AWWTP | SD | DW | LEE | D-001 | 2006-12-31 | EFA-01 | 1 |  | P 00400 | pH |  | 7 |  | SU | ME - Minimum
FL0021270 | Fort Myers South AWWTP | SD | DW | LEE | D-001 | 2006-12-31 | EFA-01 | Y |  | P 74055 | Coliform, Fecal |  | 1 |  | #/100ML | AB - Annual Average
FL0021270 | Fort Myers South AWWTP | SD | DW | LEE | D-001 | 2006-12-31 | EFA-01 | 1 |  | P 74055 | Coliform, Fecal |  | <1 |  | #/100ML | 9A - 90th Percentile
FL0021270 | Fort Myers South AWWTP | SD | DW | LEE | D-001 | 2006-12-31 | EFA-01 | 1 |  | P 74055 | Coliform, Fecal |  | <1 |  | #/100ML | MB - Maximum
FL0021270 | Fort Myers South AWWTP | SD | DW | LEE | D-001 | 2006-12-31 | EFA-01 | 1 |  | P 74055 | Coliform, Fecal |  | <1 |  | #/100ML | 3A - 30 Day Geometric Mean
FL0021270 | Fort Myers South AWWTP | SD | DW | LEE | D-001 | 2006-12-31 | EFA-01 | A |  | P 50060 | Chlorine, Total Residual |  | 1.1 |  | MG/L | ME - Minimum
FL0021270 | Fort Myers South AWWTP | SD | DW | LEE | D-001 | 2006-12-31 | EFD-01 | 1 |  | P 50060 | Chlorine, Total Residual |  | <.01 |  | MG/L | MB - Maximum
FL0021270 | Fort Myers South AWWTP | SD | DW | LEE | D-001 | 2006-12-31 | EFF-01 | Y |  | P 00600 | Nitrogen, Total |  | 1.57 |  | MG/L | AB - Annual Average
FL0021270 | Fort Myers South AWWTP | SD | DW | LEE | D-001 | 2006-12-31 | EFF-01 | 1 |  | P 00600 | Nitrogen, Total |  | 2.2 |  | MG/L | MB - Maximum
FL0021270 | Fort Myers South AWWTP | SD | DW | LEE | D-001 | 2006-12-31 | EFF-01 | 1 |  | P 00600 | Nitrogen, Total |  | 1.79 |  | MG/L | WA - Weekly Average
FL0021270 | Fort Myers South AWWTP | SD | DW | LEE | D-001 | 2006-12-31 | EFF-01 | 1 |  | P 00600 | Nitrogen, Total |  | 1.6 |  | MG/L | MK - Monthly Average
FL0021270 | Fort Myers South AWWTP | SD | DW | LEE | D-001 | 2006-12-31 | EFF-01 | 1 |  | P 00600 | Nitrogen, Total |  | 102 |  | LBS/DAY | MK - Monthly Average
FL0021270 | Fort Myers South AWWTP | SD | DW | LEE | D-001 | 2006-12-31 | EFF-01 | Y |  | P 00665 | Phosphorus, Total (as P) |  | 0.17 |  | MG/L | AB - Annual Average
FL0021270 | Fort Myers South AWWTP | SD | DW | LEE | D-001 | 2006-12-31 | EFF-01 | 1 |  | P 00665 | Phosphorus, Total (as P) |  | 0.16 |  | MG/L | MK - Monthly Average
FL0021270 | Fort Myers South AWWTP | SD | DW | LEE | D-001 | 2006-12-31 | EFF-01 | 1 |  | P 00665 | Phosphorus, Total (as P) |  | 0.21 |  | MG/L | WA - Weekly Average
FL0021270 | Fort Myers South AWWTP | SD | DW | LEE | D-001 | 2006-12-31 | EFF-01 | 1 |  | P 00665 | Phosphorus, Total (as P) |  | 0.29 |  | MG/L | MB - Maximum
FL0021270 | Fort Myers South AWWTP | SD | DW | LEE | D-001 | 2006-12-31 | EFF-01 | 1 |  | P 00665 | Phosphorus, Total (as P) |  | 10 |  | LBS/DAY | MK - Monthly Average
FL0021270 | Fort Myers South AWWTP | SD | DW | LEE | D-001 | 2006-12-31 | EFD-01 | 1 |  | P 00300 | Oxygen, Dissolved (DO) |  | 6 |  | MG/L | DC - Daily Minimum
FL0021270 | Fort Myers South AWWTP | SD | DW | LEE | D-001 | 2006-12-31 | EFD-01 | 1 |  | P 00300 | Oxygen, Dissolved (DO) |  | 6 |  | MG/L | ME - Minimum
FL0021270 | Fort Myers South AWWTP | SD | DW | LEE | D-001 | 2006-12-31 | EFF-01 | K |  | P 80091 | CBOD, % Removal, 5-day |  | 99 |  | PERCENT | MC - Mean
FL0021270 | Fort Myers South AWWTP | SD | DW | LEE | D-001 | 2006-12-31 | EFF-01 | K |  | P 81011 | Solids, Total Suspended, % Removal |  | 98 |  | PERCENT | MC - Mean
FL0021270 | Fort Myers South AWWTP | SD | DW | LEE | D-001 | 2006-12-31 | INF-02 | G |  | P 50050 | Flow |  | 9.79 |  | MGD | AB - Annual Average
FL0021270 | Fort Myers South AWWTP | SD | DW | LEE | D-001 | 2006-12-31 | INF-01 | G |  | P 80082 | BOD, Carbonaceous 5 day, 20C |  | 164 |  | MG/L | MK - Monthly Average
FL0021270 | Fort Myers South AWWTP | SD | DW | LEE | D-001 | 2006-12-31 | INF-01 | P |  | P 00530 | Solids, Total Suspended |  | 168 |  | MG/L | MK - Monthly Average
FL0021270 | Fort Myers South AWWTP | SD | DW | LEE | D-001 | 2006-12-31 | INF-02 | P |  | P 50050 | Flow |  | 8.5 |  | MGD | MK - Monthly Average
FL0021270 | Fort Myers South AWWTP | SD | DW | LEE | PRT-E | 2006-12-31 |  | 1 |  | P 00552 | Oil And Grease, Hexane Extr Method |  | 1.3 |  | MG/L | AB - Annual Average
FL0021270 | Fort Myers South AWWTP | SD | DW | LEE | PRT-E | 2006-12-31 |  | 1 |  | P 00552 | Oil And Grease, Hexane Extr Method |  | 1.3 |  | MG/L | MB - Maximum
FL0021270 | Fort Myers South AWWTP | SD | DW | LEE | PRT-E | 2006-12-31 |  | 1 |  | P 34030 | Benzene |  | <0.5 |  | UG/L | AB - Annual Average
FL0021270 | Fort Myers South AWWTP | SD | DW | LEE | PRT-E | 2006-12-31 |  | 1 |  | P 34030 | Benzene |  | <0.5 |  | UG/L | MB - Maximum
FL0021270 | Fort Myers South AWWTP | SD | DW | LEE | PRT-E | 2006-12-31 |  | 1 |  | P 32104 | Bromoform |  | 1.6 |  | UG/L | AB - Annual Average
FL0021270 | Fort Myers South AWWTP | SD | DW | LEE | PRT-E | 2006-12-31 |  | 1 |  | P 32104 | Bromoform |  | 1.6 |  | UG/L | MB - Maximum
FL0021270 | Fort Myers South AWWTP | SD | DW | LEE | PRT-E | 2006-12-31 |  | 1 |  | P 32102 | Carbon tetrachloride |  | <0.3 |  | UG/L | AB - Annual Average
FL0021270 | Fort Myers South AWWTP | SD | DW | LEE | PRT-E | 2006-12-31 |  | 1 |  | P 32102 | Carbon tetrachloride |  | <0.3 |  | UG/L | MB - Maximum
FL0021270 | Fort Myers South AWWTP | SD | DW | LEE | PRT-E | 2006-12-31 |  | 1 |  | P 34301 | Chlorobenzene |  | <0.3 |  | UG/L | AB - Annual Average
FL0021270 | Fort Myers South AWWTP | SD | DW | LEE | PRT-E | 2006-12-31 |  | 1 |  | P 34301 | Chlorobenzene |  | <0.3 |  | UG/L | MB - Maximum
FL0021270 | Fort Myers South AWWTP | SD | DW | LEE | PRT-E | 2006-12-31 |  | 1 |  | P 34306 | Chlorodibromomethane |  | 9.1 |  | UG/L | AB - Annual Average
FL0021270 | Fort Myers South AWWTP | SD | DW | LEE | PRT-E | 2006-12-31 |  | 1 |  | P 34306 | Chlorodibromomethane |  | 9.1 |  | UG/L | MB - Maximum
FL0021270 | Fort Myers South AWWTP | SD | DW | LEE | PRT-E | 2006-12-31 |  | 1 |  | P 34311 | Chloroethane, Total Weight |  | <0.5 |  | UG/L | AB - Annual Average
FL0021270 | Fort Myers South AWWTP | SD | DW | LEE | PRT-E | 2006-12-31 |  | 1 |  | P 34311 | Chloroethane, Total Weight |  | <0.5 |  | UG/L | MB - Maximum
FL0021270 | Fort Myers South AWWTP | SD | DW | LEE | PRT-E | 2006-12-31 |  | 1 |  | P 34576 | 2-chloroethyl vinyl ether (mixed) |  | <0.5 |  | UG/L | AB - Annual Average
FL0021270 | Fort Myers South AWWTP | SD | DW | LEE | PRT-E | 2006-12-31 |  | 1 |  | P 34576 | 2-chloroethyl vinyl ether (mixed) |  | <0.5 |  | UG/L | MB - Maximum
FL0021270 | Fort Myers South AWWTP | SD | DW | LEE | PRT-E | 2006-12-31 |  | 1 |  | P 32106 | Chloroform |  | 14 |  | UG/L | AB - Annual Average
FL0021270 | Fort Myers South AWWTP | SD | DW | LEE | PRT-E | 2006-12-31 |  | 1 |  | P 32106 | Chloroform |  | 14 |  | UG/L | MB - Maximum
FL0021270 | Fort Myers South AWWTP | SD | DW | LEE | PRT-E | 2006-12-31 |  | 1 |  | P 32101 | Dichlorobromomethane |  | 9.1 |  | UG/L | AB - Annual Average
FL0021270 | Fort Myers South AWWTP | SD | DW | LEE | PRT-E | 2006-12-31 |  | 1 |  | P 32101 | Dichlorobromomethane |  | 9.1 |  | UG/L | MB - Maximum
FL0021270 | Fort Myers South AWWTP | SD | DW | LEE | PRT-E | 2006-12-31 |  | 1 |  | P 34496 | 1,1-dichloroethane |  | <0.3 |  | UG/L | AB - Annual Average
FL0021270 | Fort Myers South AWWTP | SD | DW | LEE | PRT-E | 2006-12-31 |  | 1 |  | P 34496 | 1,1-dichloroethane |  | <0.3 |  | UG/L | MB - Maximum
FL0021270 | Fort Myers South AWWTP | SD | DW | LEE | PRT-E | 2006-12-31 |  | 1 |  | P 32103 | 1,2-dichloroethane |  | <0.2 |  | UG/L | AB - Annual Average
FL0021270 | Fort Myers South AWWTP | SD | DW | LEE | PRT-E | 2006-12-31 |  | 1 |  | P 32103 | 1,2-dichloroethane |  | <0.2 |  | UG/L | MB - Maximum
FL0021270 | Fort Myers South AWWTP | SD | DW | LEE | PRT-E | 2006-12-31 |  | 1 |  | P 34501 | 1,1-dichloroethylene |  | <0.5 |  | UG/L | AB - Annual Average
FL0021270 | Fort Myers South AWWTP | SD | DW | LEE | PRT-E | 2006-12-31 |  | 1 |  | P 34501 | 1,1-dichloroethylene |  | <0.5 |  | UG/L | MB - Maximum
FL0021270 | Fort Myers South AWWTP | SD | DW | LEE | PRT-E | 2006-12-31 |  | 1 |  | P 34541 | 1,2-dichloropropane |  | <0.3 |  | UG/L | AB - Annual Average
FL0021270 | Fort Myers South AWWTP | SD | DW | LEE | PRT-E | 2006-12-31 |  | 1 |  | P 34541 | 1,2-dichloropropane |  | <0.3 |  | UG/L | MB - Maximum
FL0021270 | Fort Myers South AWWTP | SD | DW | LEE | PRT-E | 2006-12-31 |  | 1 |  | P 77163 | 1,3-dichloropropene |  | <0.3 |  | UG/L | AB - Annual Average
FL0021270 | Fort Myers South AWWTP | SD | DW | LEE | PRT-E | 2006-12-31 |  | 1 |  | P 77163 | 1,3-dichloropropene |  | <0.3 |  | UG/L | MB - Maximum
FL0021270 | Fort Myers South AWWTP | SD | DW | LEE | PRT-E | 2006-12-31 |  | 1 |  | P 34371 | Ethylbenzene |  | <0.5 |  | UG/L | AB - Annual Average
FL0021270 | Fort Myers South AWWTP | SD | DW | LEE | PRT-E | 2006-12-31 |  | 1 |  | P 34371 | Ethylbenzene |  | <0.5 |  | UG/L | MB - Maximum
FL0021270 | Fort Myers South AWWTP | SD | DW | LEE | PRT-E | 2006-12-31 |  | 1 |  | P 34413 | Methyl bromide |  | <0.5 |  | UG/L | AB - Annual Average
FL0021270 | Fort Myers South AWWTP | SD | DW | LEE | PRT-E | 2006-12-31 |  | 1 |  | P 34413 | Methyl bromide |  | <0.5 |  | UG/L | MB - Maximum
FL0021270 | Fort Myers South AWWTP | SD | DW | LEE | PRT-E | 2006-12-31 |  | 1 |  | P 34418 | Methyl chloride |  | <0.5 |  | UG/L | AB - Annual Average
FL0021270 | Fort Myers South AWWTP | SD | DW | LEE | PRT-E | 2006-12-31 |  | 1 |  | P 34418 | Methyl chloride |  | <0.5 |  | UG/L | MB - Maximum
FL0021270 | Fort Myers South AWWTP | SD | DW | LEE | PRT-E | 2006-12-31 |  | 1 |  | P 34423 | Methylene chloride |  | <0.5 |  | UG/L | AB - Annual Average
FL0021270 | Fort Myers South AWWTP | SD | DW | LEE | PRT-E | 2006-12-31 |  | 1 |  | P 34423 | Methylene chloride |  | <0.5 |  | UG/L | MB - Maximum
FL0021270 | Fort Myers South AWWTP | SD | DW | LEE | PRT-E | 2006-12-31 |  | 1 |  | P 34516 | 1,1,2,2-tetrachloroethane |  | <0.3 |  | UG/L | AB - Annual Average
FL0021270 | Fort Myers South AWWTP | SD | DW | LEE | PRT-E | 2006-12-31 |  | 1 |  | P 34516 | 1,1,2,2-tetrachloroethane |  | <0.3 |  | UG/L | MB - Maximum
FL0021270 | Fort Myers South AWWTP | SD | DW | LEE | PRT-E | 2006-12-31 |  | 1 |  | P 34475 | Tetrachloroethylene |  | <0.2 |  | UG/L | AB - Annual Average
FL0021270 | Fort Myers South AWWTP | SD | DW | LEE | PRT-E | 2006-12-31 |  | 1 |  | P 34475 | Tetrachloroethylene |  | <0.2 |  | UG/L | MB - Maximum
FL0021270 | Fort Myers South AWWTP | SD | DW | LEE | PRT-E | 2006-12-31 |  | 1 |  | P 34010 | Toluene |  | <0.5 |  | UG/L | AB - Annual Average
FL0021270 | Fort Myers South AWWTP | SD | DW | LEE | PRT-E | 2006-12-31 |  | 1 |  | P 34010 | Toluene |  | <0.5 |  | UG/L | MB - Maximum
FL0021270 | Fort Myers South AWWTP | SD | DW | LEE | PRT-E | 2006-12-31 |  | 1 |  | P 34546 | 1,2-trans-dichloroethylene |  | <0.2 |  | UG/L | AB - Annual Average
FL0021270 | Fort Myers South AWWTP | SD | DW | LEE | PRT-E | 2006-12-31 |  | 1 |  | P 34546 | 1,2-trans-dichloroethylene |  | <0.2 |  | UG/L | MB - Maximum
FL0021270 | Fort Myers South AWWTP | SD | DW | LEE | PRT-E | 2006-12-31 |  | 1 |  | P 34506 | 1,1,1-trichloroethane |  | <0.3 |  | UG/L | AB - Annual Average
FL0021270 | Fort Myers South AWWTP | SD | DW | LEE | PRT-E | 2006-12-31 |  | 1 |  | P 34506 | 1,1,1-trichloroethane |  | <0.3 |  | UG/L | MB - Maximum
FL0021270 | Fort Myers South AWWTP | SD | DW | LEE | PRT-E | 2006-12-31 |  | 1 |  | P 34511 | 1,1,2-trichloroethane |  | <0.3 |  | UG/L | AB - Annual Average
FL0021270 | Fort Myers South AWWTP | SD | DW | LEE | PRT-E | 2006-12-31 |  | 1 |  | P 34511 | 1,1,2-trichloroethane |  | <0.3 |  | UG/L | MB - Maximum
FL0021270 | Fort Myers South AWWTP | SD | DW | LEE | PRT-E | 2006-12-31 |  | 1 |  | P 39180 | Trichloroethylene |  | <0.2 |  | UG/L | AB - Annual Average
FL0021270 | Fort Myers South AWWTP | SD | DW | LEE | PRT-E | 2006-12-31 |  | 1 |  | P 39180 | Trichloroethylene |  | <0.2 |  | UG/L | MB - Maximum
FL0021270 | Fort Myers South AWWTP | SD | DW | LEE | PRT-E | 2006-12-31 |  | 1 |  | P 39175 | Vinyl chloride |  | <0.5 |  | UG/L | AB - Annual Average
FL0021270 | Fort Myers South AWWTP | SD | DW | LEE | PRT-E | 2006-12-31 |  | 1 |  | P 39175 | Vinyl chloride |  | <0.5 |  | UG/L | MB - Maximum
FL0021270 | Fort Myers South AWWTP | SD | DW | LEE | PRT-E | 2006-12-31 |  | 1 |  | P 34586 | 2-chlorophenol |  | <1 |  | UG/L | AB - Annual Average
FL0021270 | Fort Myers South AWWTP | SD | DW | LEE | PRT-E | 2006-12-31 |  | 1 |  | P 34586 | 2-chlorophenol |  | <1 |  | UG/L | MB - Maximum
FL0021270 | Fort Myers South AWWTP | SD | DW | LEE | PRT-E | 2006-12-31 |  | 1 |  | P 34601 | 2,4-dichlorophenol |  | <1 |  | UG/L | AB - Annual Average
FL0021270 | Fort Myers South AWWTP | SD | DW | LEE | PRT-E | 2006-12-31 |  | 1 |  | P 34601 | 2,4-dichlorophenol |  | <1 |  | UG/L | MB - Maximum
FL0021270 | Fort Myers South AWWTP | SD | DW | LEE | PRT-E | 2006-12-31 |  | 1 |  | P 34606 | 2,4-dimethylphenol |  | <1 |  | UG/L | AB - Annual Average
FL0021270 | Fort Myers South AWWTP | SD | DW | LEE | PRT-E | 2006-12-31 |  | 1 |  | P 34606 | 2,4-dimethylphenol |  | <1 |  | UG/L | MB - Maximum
FL0021270 | Fort Myers South AWWTP | SD | DW | LEE | PRT-E | 2006-12-31 |  | 1 |  | P 34657 | 4,6-dinitro-o-cresol |  | <3 |  | UG/L | AB - Annual Average
FL0021270 | Fort Myers South AWWTP | SD | DW | LEE | PRT-E | 2006-12-31 |  | 1 |  | P 34657 | 4,6-dinitro-o-cresol |  | <3 |  | UG/L | MB - Maximum
FL0021270 | Fort Myers South AWWTP | SD | DW | LEE | PRT-E | 2006-12-31 |  | 1 |  | P 34616 | 2,4-dinitrophenol |  | <15 |  | UG/L | AB - Annual Average
FL0021270 | Fort Myers South AWWTP | SD | DW | LEE | PRT-E | 2006-12-31 |  | 1 |  | P 34616 | 2,4-dinitrophenol |  | <15 |  | UG/L | MB - Maximum
FL0021270 | Fort Myers South AWWTP | SD | DW | LEE | PRT-E | 2006-12-31 |  | 1 |  | P 34591 | 2-nitrophenol |  | <1 |  | UG/L | AB - Annual Average
FL0021270 | Fort Myers South AWWTP | SD | DW | LEE | PRT-E | 2006-12-31 |  | 1 |  | P 34591 | 2-nitrophenol |  | <1 |  | UG/L | MB - Maximum
FL0021270 | Fort Myers South AWWTP | SD | DW | LEE | PRT-E | 2006-12-31 |  | 1 |  | P 34646 | 4-nitrophenol |  | <15 |  | UG/L | AB - Annual Average
FL0021270 | Fort Myers South AWWTP | SD | DW | LEE | PRT-E | 2006-12-31 |  | 1 |  | P 34646 | 4-nitrophenol |  | <15 |  | UG/L | MB - Maximum
FL0021270 | Fort Myers South AWWTP | SD | DW | LEE | PRT-E | 2006-12-31 |  | 1 |  | P 82627 | P-Chloro-M-Cresol |  | <1 |  | UG/L | MB - Maximum
FL0021270 | Fort Myers South AWWTP | SD | DW | LEE | PRT-E | 2006-12-31 |  | 1 |  | P 82627 | P-Chloro-M-Cresol |  | <1 |  | UG/L | AB - Annual Average
FL0021270 | Fort Myers South AWWTP | SD | DW | LEE | PRT-E | 2006-12-31 |  | 1 |  | P 39032 | Pentachlorophenol |  | <3 |  | UG/L | AB - Annual Average
FL0021270 | Fort Myers South AWWTP | SD | DW | LEE | PRT-E | 2006-12-31 |  | 1 |  | P 39032 | Pentachlorophenol |  | <3 |  | UG/L | MB - Maximum
FL0021270 | Fort Myers South AWWTP | SD | DW | LEE | PRT-E | 2006-12-31 |  | 1 |  | P 34694 | Phenol, Single Compound |  | <1 |  | UG/L | AB - Annual Average
FL0021270 | Fort Myers South AWWTP | SD | DW | LEE | PRT-E | 2006-12-31 |  | 1 |  | P 34694 | Phenol, Single Compound |  | <1 |  | UG/L | MB - Maximum
FL0021270 | Fort Myers South AWWTP | SD | DW | LEE | PRT-E | 2006-12-31 |  | 1 |  | P 34621 | 2,4,6-trichlorophenol |  | <2 |  | UG/L | AB - Annual Average
FL0021270 | Fort Myers South AWWTP | SD | DW | LEE | PRT-E | 2006-12-31 |  | 1 |  | P 34621 | 2,4,6-trichlorophenol |  | <2 |  | UG/L | MB - Maximum
FL0021270 | Fort Myers South AWWTP | SD | DW | LEE | PRT-E | 2006-12-31 |  | 1 |  | P 34200 | Acenaphthylene |  | <1 |  | UG/L | AB - Annual Average
FL0021270 | Fort Myers South AWWTP | SD | DW | LEE | PRT-E | 2006-12-31 |  | 1 |  | P 34200 | Acenaphthylene |  | <1 |  | UG/L | MB - Maximum
FL0021270 | Fort Myers South AWWTP | SD | DW | LEE | PRT-E | 2006-12-31 |  | 1 |  | P 34220 | Anthracene |  | <1 |  | UG/L | MB - Maximum
FL0021270 | Fort Myers South AWWTP | SD | DW | LEE | PRT-E | 2006-12-31 |  | 1 |  | P 34220 | Anthracene |  | <1 |  | UG/L | AB - Annual Average
FL0021270 | Fort Myers South AWWTP | SD | DW | LEE | PRT-E | 2006-12-31 |  | 1 |  | P 39120 | Benzidine |  | <100 |  | UG/L | AB - Annual Average
FL0021270 | Fort Myers South AWWTP | SD | DW | LEE | PRT-E | 2006-12-31 |  | 1 |  | P 39120 | Benzidine |  | <100 |  | UG/L | MB - Maximum
FL0021270 | Fort Myers South AWWTP | SD | DW | LEE | PRT-E | 2006-12-31 |  | 1 |  | P 34526 | Benzo(a)anthracene |  | <1 |  | UG/L | AB - Annual Average
FL0021270 | Fort Myers South AWWTP | SD | DW | LEE | PRT-E | 2006-12-31 |  | 1 |  | P 34526 | Benzo(a)anthracene |  | <1 |  | UG/L | MB - Maximum
FL0021270 | Fort Myers South AWWTP | SD | DW | LEE | PRT-E | 2006-12-31 |  | 1 |  | P 34247 | Benzo(a)pyrene |  | <1 |  | UG/L | AB - Annual Average
FL0021270 | Fort Myers South AWWTP | SD | DW | LEE | PRT-E | 2006-12-31 |  | 1 |  | P 34247 | Benzo(a)pyrene |  | <1 |  | UG/L | MB - Maximum
FL0021270 | Fort Myers South AWWTP | SD | DW | LEE | PRT-E | 2006-12-31 |  | 1 |  | P 79531 | Benzo(b)fluoranthene (3,4-benzo) |  | <1 |  | UG/L | AB - Annual Average
FL0021270 | Fort Myers South AWWTP | SD | DW | LEE | PRT-E | 2006-12-31 |  | 1 |  | P 79531 | Benzo(b)fluoranthene (3,4-benzo) |  | <1 |  | UG/L | MB - Maximum
FL0021270 | Fort Myers South AWWTP | SD | DW | LEE | PRT-E | 2006-12-31 |  | 1 |  | P 34521 | Benzo(ghi)perylene |  | <1 |  | UG/L | AB - Annual Average
FL0021270 | Fort Myers South AWWTP | SD | DW | LEE | PRT-E | 2006-12-31 |  | 1 |  | P 34521 | Benzo(ghi)perylene |  | <1 |  | UG/L | MB - Maximum
FL0021270 | Fort Myers South AWWTP | SD | DW | LEE | PRT-E | 2006-12-31 |  | 1 |  | P 34242 | Benzo(k)fluoranthene |  | <1 |  | UG/L | AB - Annual Average
FL0021270 | Fort Myers South AWWTP | SD | DW | LEE | PRT-E | 2006-12-31 |  | 1 |  | P 34242 | Benzo(k)fluoranthene |  | <1 |  | UG/L | MB - Maximum
FL0021270 | Fort Myers South AWWTP | SD | DW | LEE | PRT-E | 2006-12-31 |  | 1 |  | P 34278 | Bis (2-chloroethoxy) methane |  | <1 |  | UG/L | AB - Annual Average
FL0021270 | Fort Myers South AWWTP | SD | DW | LEE | PRT-E | 2006-12-31 |  | 1 |  | P 34278 | Bis (2-chloroethoxy) methane |  | <1 |  | UG/L | MB - Maximum
FL0021270 | Fort Myers South AWWTP | SD | DW | LEE | PRT-E | 2006-12-31 |  | 1 |  | P 34273 | Bis (2-chloroethyl) ether |  | <3 |  | UG/L | AB - Annual Average
FL0021270 | Fort Myers South AWWTP | SD | DW | LEE | PRT-E | 2006-12-31 |  | 1 |  | P 34273 | Bis (2-chloroethyl) ether |  | <3 |  | UG/L | MB - Maximum
FL0021270 | Fort Myers South AWWTP | SD | DW | LEE | PRT-E | 2006-12-31 |  | 1 |  | P 34283 | Bis (2-chloroisopropyl) ether |  | <3 |  | UG/L | AB - Annual Average
FL0021270 | Fort Myers South AWWTP | SD | DW | LEE | PRT-E | 2006-12-31 |  | 1 |  | P 34283 | Bis (2-chloroisopropyl) ether |  | <3 |  | UG/L | MB - Maximum
FL0021270 | Fort Myers South AWWTP | SD | DW | LEE | PRT-E | 2006-12-31 |  | 1 |  | P 39100 | Bis (2-ethylhexyl) phthalate |  | 4.9 |  | UG/L | MB - Maximum
FL0021270 | Fort Myers South AWWTP | SD | DW | LEE | PRT-E | 2006-12-31 |  | 1 |  | P 39100 | Bis (2-ethylhexyl) phthalate |  | 4.9 |  | UG/L | AB - Annual Average
FL0021270 | Fort Myers South AWWTP | SD | DW | LEE | PRT-E | 2006-12-31 |  | 1 |  | P 34636 | 4-bromophenyl phenyl ether |  | <1 |  | UG/L | AB - Annual Average
FL0021270 | Fort Myers South AWWTP | SD | DW | LEE | PRT-E | 2006-12-31 |  | 1 |  | P 34636 | 4-bromophenyl phenyl ether |  | <1 |  | UG/L | MB - Maximum
FL0021270 | Fort Myers South AWWTP | SD | DW | LEE | PRT-E | 2006-12-31 |  | 1 |  | P 34292 | Butyl benzyl phthalate |  | <1 |  | UG/L | AB - Annual Average
FL0021270 | Fort Myers South AWWTP | SD | DW | LEE | PRT-E | 2006-12-31 |  | 1 |  | P 34292 | Butyl benzyl phthalate |  | <1 |  | UG/L | MB - Maximum
FL0021270 | Fort Myers South AWWTP | SD | DW | LEE | PRT-E | 2006-12-31 |  | 1 |  | P 34581 | 2-chloronaphthalene |  | <1 |  | UG/L | AB - Annual Average
FL0021270 | Fort Myers South AWWTP | SD | DW | LEE | PRT-E | 2006-12-31 |  | 1 |  | P 34581 | 2-chloronaphthalene |  | <1 |  | UG/L | MB - Maximum
FL0021270 | Fort Myers South AWWTP | SD | DW | LEE | PRT-E | 2006-12-31 |  | 1 |  | P 34641 | 4-chlorophenyl phenyl ether |  | <2 |  | UG/L | AB - Annual Average
FL0021270 | Fort Myers South AWWTP | SD | DW | LEE | PRT-E | 2006-12-31 |  | 1 |  | P 34641 | 4-chlorophenyl phenyl ether |  | <2 |  | UG/L | MB - Maximum
FL0021270 | Fort Myers South AWWTP | SD | DW | LEE | PRT-E | 2006-12-31 |  | 1 |  | P 34320 | Chrysene |  | <1 |  | UG/L | AB - Annual Average
FL0021270 | Fort Myers South AWWTP | SD | DW | LEE | PRT-E | 2006-12-31 |  | 1 |  | P 34320 | Chrysene |  | <1 |  | UG/L | MB - Maximum
FL0021270 | Fort Myers South AWWTP | SD | DW | LEE | PRT-E | 2006-12-31 |  | 1 |  | P 34556 | Dibenzo (a,h) anthracene |  | <1 |  | UG/L | AB - Annual Average
FL0021270 | Fort Myers South AWWTP | SD | DW | LEE | PRT-E | 2006-12-31 |  | 1 |  | P 34556 | Dibenzo (a,h) anthracene |  | <1 |  | UG/L | MB - Maximum
FL0021270 | Fort Myers South AWWTP | SD | DW | LEE | PRT-E | 2006-12-31 |  | 1 |  | P 34536 | 1,2-dichlorobenzene |  | <0.5 |  | UG/L | AB - Annual Average
FL0021270 | Fort Myers South AWWTP | SD | DW | LEE | PRT-E | 2006-12-31 |  | 1 |  | P 34536 | 1,2-dichlorobenzene |  | <0.5 |  | UG/L | MB - Maximum
FL0021270 | Fort Myers South AWWTP | SD | DW | LEE | PRT-E | 2006-12-31 |  | 1 |  | P 34566 | 1,3-dichlorobenzene |  | <0.5 |  | UG/L | AB - Annual Average
FL0021270 | Fort Myers South AWWTP | SD | DW | LEE | PRT-E | 2006-12-31 |  | 1 |  | P 34566 | 1,3-dichlorobenzene |  | <0.5 |  | UG/L | MB - Maximum
FL0021270 | Fort Myers South AWWTP | SD | DW | LEE | PRT-E | 2006-12-31 |  | 1 |  | P 34571 | 1,4-dichlorobenzene |  | <0.5 |  | UG/L | AB - Annual Average
FL0021270 | Fort Myers South AWWTP | SD | DW | LEE | PRT-E | 2006-12-31 |  | 1 |  | P 34571 | 1,4-dichlorobenzene |  | <0.5 |  | UG/L | MB - Maximum
FL0021270 | Fort Myers South AWWTP | SD | DW | LEE | PRT-E | 2006-12-31 |  | 1 |  | P 34631 | 3,3'-dichlorobenzidine |  | <40 |  | UG/L | AB - Annual Average
FL0021270 | Fort Myers South AWWTP | SD | DW | LEE | PRT-E | 2006-12-31 |  | 1 |  | P 34631 | 3,3'-dichlorobenzidine |  | <40 |  | UG/L | MB - Maximum
FL0021270 | Fort Myers South AWWTP | SD | DW | LEE | PRT-E | 2006-12-31 |  | 1 |  | P 34336 | Diethyl phthalate |  | <1 |  | UG/L | AB - Annual Average
FL0021270 | Fort Myers South AWWTP | SD | DW | LEE | PRT-E | 2006-12-31 |  | 1 |  | P 34336 | Diethyl phthalate |  | <1 |  | UG/L | MB - Maximum
FL0021270 | Fort Myers South AWWTP | SD | DW | LEE | PRT-E | 2006-12-31 |  | 1 |  | P 34341 | Dimethyl phthalate |  | <5 |  | UG/L | AB - Annual Average
FL0021270 | Fort Myers South AWWTP | SD | DW | LEE | PRT-E | 2006-12-31 |  | 1 |  | P 34341 | Dimethyl phthalate |  | <5 |  | UG/L | MB - Maximum
FL0021270 | Fort Myers South AWWTP | SD | DW | LEE | PRT-E | 2006-12-31 |  | 1 |  | P 39110 | Di-n-butyl phthalate |  | <5 |  | UG/L | AB - Annual Average
FL0021270 | Fort Myers South AWWTP | SD | DW | LEE | PRT-E | 2006-12-31 |  | 1 |  | P 39110 | Di-n-butyl phthalate |  | <5 |  | UG/L | MB - Maximum
FL0021270 | Fort Myers South AWWTP | SD | DW | LEE | PRT-E | 2006-12-31 |  | 1 |  | P 34611 | 2,4-dinitrotoluene |  | <1 |  | UG/L | AB - Annual Average
FL0021270 | Fort Myers South AWWTP | SD | DW | LEE | PRT-E | 2006-12-31 |  | 1 |  | P 34611 | 2,4-dinitrotoluene |  | <1 |  | UG/L | MB - Maximum
FL0021270 | Fort Myers South AWWTP | SD | DW | LEE | PRT-E | 2006-12-31 |  | 1 |  | P 34626 | 2,6-dinitrotoluene |  | <2 |  | UG/L | MB - Maximum
FL0021270 | Fort Myers South AWWTP | SD | DW | LEE | PRT-E | 2006-12-31 |  | 1 |  | P 34626 | 2,6-dinitrotoluene |  | <2 |  | UG/L | AB - Annual Average
FL0021270 | Fort Myers South AWWTP | SD | DW | LEE | PRT-E | 2006-12-31 |  | 1 |  | P 34596 | Di-n-octyl phthalate |  | <1 |  | UG/L | AB - Annual Average
FL0021270 | Fort Myers South AWWTP | SD | DW | LEE | PRT-E | 2006-12-31 |  | 1 |  | P 34596 | Di-n-octyl phthalate |  | <1 |  | UG/L | MB - Maximum
FL0021270 | Fort Myers South AWWTP | SD | DW | LEE | PRT-E | 2006-12-31 |  | 1 |  | P 34346 | 1,2-diphenylhydrazine |  | <2 |  | UG/L | AB - Annual Average
FL0021270 | Fort Myers South AWWTP | SD | DW | LEE | PRT-E | 2006-12-31 |  | 1 |  | P 34346 | 1,2-diphenylhydrazine |  | <2 |  | UG/L | MB - Maximum
FL0021270 | Fort Myers South AWWTP | SD | DW | LEE | PRT-E | 2006-12-31 |  | 1 |  | P 34376 | Fluoranthene |  | <1 |  | UG/L | AB - Annual Average
FL0021270 | Fort Myers South AWWTP | SD | DW | LEE | PRT-E | 2006-12-31 |  | 1 |  | P 34376 | Fluoranthene |  | <1 |  | UG/L | MB - Maximum
FL0021270 | Fort Myers South AWWTP | SD | DW | LEE | PRT-E | 2006-12-31 |  | 1 |  | P 34381 | Fluorene |  | <1 |  | UG/L | AB - Annual Average
FL0021270 | Fort Myers South AWWTP | SD | DW | LEE | PRT-E | 2006-12-31 |  | 1 |  | P 34381 | Fluorene |  | <1 |  | UG/L | MB - Maximum
FL0021270 | Fort Myers South AWWTP | SD | DW | LEE | PRT-E | 2006-12-31 |  | 1 |  | P 39700 | Hexachlorobenzene |  | <1 |  | UG/L | AB - Annual Average
FL0021270 | Fort Myers South AWWTP | SD | DW | LEE | PRT-E | 2006-12-31 |  | 1 |  | P 39700 | Hexachlorobenzene |  | <1 |  | UG/L | MB - Maximum
FL0021270 | Fort Myers South AWWTP | SD | DW | LEE | PRT-E | 2006-12-31 |  | 1 |  | P 39702 | Hexachlorobutadiene |  | <3 |  | UG/L | AB - Annual Average
FL0021270 | Fort Myers South AWWTP | SD | DW | LEE | PRT-E | 2006-12-31 |  | 1 |  | P 39702 | Hexachlorobutadiene |  | <3 |  | UG/L | MB - Maximum
FL0021270 | Fort Myers South AWWTP | SD | DW | LEE | PRT-E | 2006-12-31 |  | 1 |  | P 34386 | Hexachlorocyclopentadiene |  | <3 |  | UG/L | AB - Annual Average
FL0021270 | Fort Myers South AWWTP | SD | DW | LEE | PRT-E | 2006-12-31 |  | 1 |  | P 34386 | Hexachlorocyclopentadiene |  | <3 |  | UG/L | MB - Maximum
FL0021270 | Fort Myers South AWWTP | SD | DW | LEE | PRT-E | 2006-12-31 |  | 1 |  | P 34396 | Hexachloroethane |  | <3 |  | UG/L | AB - Annual Average
FL0021270 | Fort Myers South AWWTP | SD | DW | LEE | PRT-E | 2006-12-31 |  | 1 |  | P 34396 | Hexachloroethane |  | <3 |  | UG/L | MB - Maximum
FL0021270 | Fort Myers South AWWTP | SD | DW | LEE | PRT-E | 2006-12-31 |  | 1 |  | P 34403 | Indeno (1,2,3-Cd) pyrene |  | <1 |  | UG/L | AB - Annual Average
FL0021270 | Fort Myers South AWWTP | SD | DW | LEE | PRT-E | 2006-12-31 |  | 1 |  | P 34403 | Indeno (1,2,3-Cd) pyrene |  | <1 |  | UG/L | MB - Maximum
FL0021270 | Fort Myers South AWWTP | SD | DW | LEE | PRT-E | 2006-12-31 |  | 1 |  | P 34408 | Isophorone |  | <1 |  | UG/L | AB - Annual Average
FL0021270 | Fort Myers South AWWTP | SD | DW | LEE | PRT-E | 2006-12-31 |  | 1 |  | P 34408 | Isophorone |  | <1 |  | UG/L | MB - Maximum
FL0021270 | Fort Myers South AWWTP | SD | DW | LEE | PRT-E | 2006-12-31 |  | 1 |  | P 34696 | Naphthalene |  | <1 |  | UG/L | AB - Annual Average
FL0021270 | Fort Myers South AWWTP | SD | DW | LEE | PRT-E | 2006-12-31 |  | 1 |  | P 34696 | Naphthalene |  | <1 |  | UG/L | MB - Maximum
FL0021270 | Fort Myers South AWWTP | SD | DW | LEE | PRT-E | 2006-12-31 |  | 1 |  | P 34447 | Nitrobenzene |  | <2 |  | UG/L | AB - Annual Average
FL0021270 | Fort Myers South AWWTP | SD | DW | LEE | PRT-E | 2006-12-31 |  | 1 |  | P 34447 | Nitrobenzene |  | <2 |  | UG/L | MB - Maximum
FL0021270 | Fort Myers South AWWTP | SD | DW | LEE | PRT-E | 2006-12-31 |  | 1 |  | P 34438 | N-nitrosodimethylamine |  | <3 |  | UG/L | AB - Annual Average
FL0021270 | Fort Myers South AWWTP | SD | DW | LEE | PRT-E | 2006-12-31 |  | 1 |  | P 34438 | N-nitrosodimethylamine |  | <3 |  | UG/L | MB - Maximum
FL0021270 | Fort Myers South AWWTP | SD | DW | LEE | PRT-E | 2006-12-31 |  | 1 |  | P 34428 | N-nitrosodi-n-propylamine |  | <3 |  | UG/L | AB - Annual Average
FL0021270 | Fort Myers South AWWTP | SD | DW | LEE | PRT-E | 2006-12-31 |  | 1 |  | P 34428 | N-nitrosodi-n-propylamine |  | <3 |  | UG/L | MB - Maximum
FL0021270 | Fort Myers South AWWTP | SD | DW | LEE | PRT-E | 2006-12-31 |  | 1 |  | P 34433 | N-nitrosodiphenylamine |  | <3 |  | UG/L | AB - Annual Average
FL0021270 | Fort Myers South AWWTP | SD | DW | LEE | PRT-E | 2006-12-31 |  | 1 |  | P 34433 | N-nitrosodiphenylamine |  | <3 |  | UG/L | MB - Maximum
FL0021270 | Fort Myers South AWWTP | SD | DW | LEE | PRT-E | 2006-12-31 |  | 1 |  | P 34461 | Phenanthrene |  | <1 |  | UG/L | AB - Annual Average
FL0021270 | Fort Myers South AWWTP | SD | DW | LEE | PRT-E | 2006-12-31 |  | 1 |  | P 34461 | Phenanthrene |  | <1 |  | UG/L | MB - Maximum
FL0021270 | Fort Myers South AWWTP | SD | DW | LEE | PRT-E | 2006-12-31 |  | 1 |  | P 34469 | Pyrene |  | <1 |  | UG/L | AB - Annual Average
FL0021270 | Fort Myers South AWWTP | SD | DW | LEE | PRT-E | 2006-12-31 |  | 1 |  | P 34469 | Pyrene |  | <1 |  | UG/L | MB - Maximum
FL0021270 | Fort Myers South AWWTP | SD | DW | LEE | PRT-E | 2006-12-31 |  | 1 |  | P 34551 | 1,2,4-trichlorobenzene |  | <1 |  | UG/L | AB - Annual Average
FL0021270 | Fort Myers South AWWTP | SD | DW | LEE | PRT-E | 2006-12-31 |  | 1 |  | P 34551 | 1,2,4-trichlorobenzene |  | <1 |  | UG/L | MB - Maximum
FL0021270 | Fort Myers South AWWTP | SD | DW | LEE | PRT-E | 2006-12-31 |  | 1 |  | P 39330 | Aldrin |  | <0.01 |  | UG/L | AB - Annual Average
FL0021270 | Fort Myers South AWWTP | SD | DW | LEE | PRT-E | 2006-12-31 |  | 1 |  | P 39330 | Aldrin |  | <0.01 |  | UG/L | MB - Maximum
FL0021270 | Fort Myers South AWWTP | SD | DW | LEE | PRT-E | 2006-12-31 |  | 1 |  | P 34253 | Alpha-bhc, Dissolved |  | <0.01 |  | UG/L | AB - Annual Average
FL0021270 | Fort Myers South AWWTP | SD | DW | LEE | PRT-E | 2006-12-31 |  | 1 |  | P 34253 | Alpha-bhc, Dissolved |  | <0.01 |  | UG/L | MB - Maximum
FL0021270 | Fort Myers South AWWTP | SD | DW | LEE | PRT-E | 2006-12-31 |  | 1 |  | P 39338 | B-bhc-beta |  | <0.02 |  | UG/L | AB - Annual Average
FL0021270 | Fort Myers South AWWTP | SD | DW | LEE | PRT-E | 2006-12-31 |  | 1 |  | P 39338 | B-bhc-beta |  | <0.02 |  | UG/L | MB - Maximum
FL0021270 | Fort Myers South AWWTP | SD | DW | LEE | PRT-E | 2006-12-31 |  | 1 |  | P 39782 | Gamma BHC (Lindane) |  | <0.01 |  | UG/L | AB - Annual Average
FL0021270 | Fort Myers South AWWTP | SD | DW | LEE | PRT-E | 2006-12-31 |  | 1 |  | P 39782 | Gamma BHC (Lindane) |  | <0.01 |  | UG/L | MB - Maximum
FL0021270 | Fort Myers South AWWTP | SD | DW | LEE | PRT-E | 2006-12-31 |  | 1 |  | P 34259 | Delta benzene hexachloride |  | <0.01 |  | UG/L | MB - Maximum
FL0021270 | Fort Myers South AWWTP | SD | DW | LEE | PRT-E | 2006-12-31 |  | 1 |  | P 34259 | Delta benzene hexachloride |  | <0.01 |  | UG/L | AB - Annual Average
FL0021270 | Fort Myers South AWWTP | SD | DW | LEE | PRT-E | 2006-12-31 |  | 1 |  | P 39350 | Chlordane (tech mix. and metabolites) |  | <0.05 |  | UG/L | AB - Annual Average
FL0021270 | Fort Myers South AWWTP | SD | DW | LEE | PRT-E | 2006-12-31 |  | 1 |  | P 39350 | Chlordane (tech mix. and metabolites) |  | <0.05 |  | UG/L | MB - Maximum
FL0021270 | Fort Myers South AWWTP | SD | DW | LEE | PRT-E | 2006-12-31 |  | 1 |  | P 39300 | 4,4'-DDT (p,p'-DDT) |  | <0.01 |  | UG/L | AB - Annual Average
FL0021270 | Fort Myers South AWWTP | SD | DW | LEE | PRT-E | 2006-12-31 |  | 1 |  | P 39300 | 4,4'-DDT (p,p'-DDT) |  | <0.01 |  | UG/L | MB - Maximum
FL0021270 | Fort Myers South AWWTP | SD | DW | LEE | PRT-E | 2006-12-31 |  | 1 |  | P 39310 | 4,4'-DDD (p,p'-DDD) |  | <0.01 |  | UG/L | MB - Maximum
FL0021270 | Fort Myers South AWWTP | SD | DW | LEE | PRT-E | 2006-12-31 |  | 1 |  | P 39310 | 4,4'-DDD (p,p'-DDD) |  | <0.01 |  | UG/L | AB - Annual Average
FL0021270 | Fort Myers South AWWTP | SD | DW | LEE | PRT-E | 2006-12-31 |  | 1 |  | P 39320 | 4,4'-DDE (p,p'-DDE) |  | <0.01 |  | UG/L | AB - Annual Average
FL0021270 | Fort Myers South AWWTP | SD | DW | LEE | PRT-E | 2006-12-31 |  | 1 |  | P 39320 | 4,4'-DDE (p,p'-DDE) |  | <0.01 |  | UG/L | MB - Maximum
FL0021270 | Fort Myers South AWWTP | SD | DW | LEE | PRT-E | 2006-12-31 |  | 1 |  | P 39380 | Dieldrin |  | <0.01 |  | UG/L | AB - Annual Average
FL0021270 | Fort Myers South AWWTP | SD | DW | LEE | PRT-E | 2006-12-31 |  | 1 |  | P 39380 | Dieldrin |  | <0.01 |  | UG/L | MB - Maximum
FL0021270 | Fort Myers South AWWTP | SD | DW | LEE | PRT-E | 2006-12-31 |  | 1 |  | P 34361 | A-endosulfan-alpha |  | <0.01 |  | UG/L | AB - Annual Average
FL0021270 | Fort Myers South AWWTP | SD | DW | LEE | PRT-E | 2006-12-31 |  | 1 |  | P 34361 | A-endosulfan-alpha |  | <0.01 |  | UG/L | MB - Maximum
FL0021270 | Fort Myers South AWWTP | SD | DW | LEE | PRT-E | 2006-12-31 |  | 1 |  | P 34356 | B-endosulfan-beta |  | <0.01 |  | UG/L | MB - Maximum
FL0021270 | Fort Myers South AWWTP | SD | DW | LEE | PRT-E | 2006-12-31 |  | 1 |  | P 34356 | B-endosulfan-beta |  | <0.01 |  | UG/L | AB - Annual Average
FL0021270 | Fort Myers South AWWTP | SD | DW | LEE | PRT-E | 2006-12-31 |  | 1 |  | P 34351 | Endosulfan Sulfate |  | <0.01 |  | UG/L | AB - Annual Average
FL0021270 | Fort Myers South AWWTP | SD | DW | LEE | PRT-E | 2006-12-31 |  | 1 |  | P 34351 | Endosulfan Sulfate |  | <0.01 |  | UG/L | MB - Maximum
FL0021270 | Fort Myers South AWWTP | SD | DW | LEE | PRT-E | 2006-12-31 |  | 1 |  | P 39390 | Endrin |  | <0.01 |  | UG/L | AB - Annual Average
FL0021270 | Fort Myers South AWWTP | SD | DW | LEE | PRT-E | 2006-12-31 |  | 1 |  | P 39390 | Endrin |  | <0.01 |  | UG/L | MB - Maximum
FL0021270 | Fort Myers South AWWTP | SD | DW | LEE | PRT-E | 2006-12-31 |  | 1 |  | P 34366 | Endrin aldehyde |  | <0.01 |  | UG/L | MB - Maximum
FL0021270 | Fort Myers South AWWTP | SD | DW | LEE | PRT-E | 2006-12-31 |  | 1 |  | P 34366 | Endrin aldehyde |  | <0.01 |  | UG/L | AB - Annual Average
FL0021270 | Fort Myers South AWWTP | SD | DW | LEE | PRT-E | 2006-12-31 |  | 1 |  | P 39410 | Heptachlor |  | <0.01 |  | UG/L | MB - Maximum
FL0021270 | Fort Myers South AWWTP | SD | DW | LEE | PRT-E | 2006-12-31 |  | 1 |  | P 39410 | Heptachlor |  | <0.01 |  | UG/L | AB - Annual Average
FL0021270 | Fort Myers South AWWTP | SD | DW | LEE | PRT-E | 2006-12-31 |  | 1 |  | P 39420 | Heptachlor epoxide |  | <0.01 |  | UG/L | AB - Annual Average
FL0021270 | Fort Myers South AWWTP | SD | DW | LEE | PRT-E | 2006-12-31 |  | 1 |  | P 39420 | Heptachlor epoxide |  | <0.01 |  | UG/L | MB - Maximum
FL0021270 | Fort Myers South AWWTP | SD | DW | LEE | PRT-E | 2006-12-31 |  | 1 |  | P 39496 | PCB-1242 (Arochlor 1242) |  | <0.2 |  | UG/L | AB - Annual Average
FL0021270 | Fort Myers South AWWTP | SD | DW | LEE | PRT-E | 2006-12-31 |  | 1 |  | P 39496 | PCB-1242 (Arochlor 1242) |  | <0.2 |  | UG/L | MB - Maximum
FL0021270 | Fort Myers South AWWTP | SD | DW | LEE | PRT-E | 2006-12-31 |  | 1 |  | P 39504 | PCB-1254 (Arochlor 1254) |  | <0.2 |  | UG/L | AB - Annual Average
FL0021270 | Fort Myers South AWWTP | SD | DW | LEE | PRT-E | 2006-12-31 |  | 1 |  | P 39504 | PCB-1254 (Arochlor 1254) |  | <0.2 |  | UG/L | MB - Maximum
FL0021270 | Fort Myers South AWWTP | SD | DW | LEE | PRT-E | 2006-12-31 |  | 1 |  | P 39488 | PCB-1221 (Arochlor 1221) |  | <0.2 |  | UG/L | AB - Annual Average
FL0021270 | Fort Myers South AWWTP | SD | DW | LEE | PRT-E | 2006-12-31 |  | 1 |  | P 39488 | PCB-1221 (Arochlor 1221) |  | <0.2 |  | UG/L | MB - Maximum
FL0021270 | Fort Myers South AWWTP | SD | DW | LEE | PRT-E | 2006-12-31 |  | 1 |  | P 39492 | PCB-1232 (Arochlor 1232) |  | <0.2 |  | UG/L | AB - Annual Average
FL0021270 | Fort Myers South AWWTP | SD | DW | LEE | PRT-E | 2006-12-31 |  | 1 |  | P 39492 | PCB-1232 (Arochlor 1232) |  | <0.2 |  | UG/L | MB - Maximum
FL0021270 | Fort Myers South AWWTP | SD | DW | LEE | PRT-E | 2006-12-31 |  | 1 |  | P 39500 | PCB-1248 (Arochlor 1248) |  | <0.2 |  | UG/L | AB - Annual Average
FL0021270 | Fort Myers South AWWTP | SD | DW | LEE | PRT-E | 2006-12-31 |  | 1 |  | P 39500 | PCB-1248 (Arochlor 1248) |  | <0.2 |  | UG/L | MB - Maximum
FL0021270 | Fort Myers South AWWTP | SD | DW | LEE | PRT-E | 2006-12-31 |  | 1 |  | P 39508 | PCB-1260 (Arochlor 1260) |  | <0.2 |  | UG/L | AB - Annual Average
FL0021270 | Fort Myers South AWWTP | SD | DW | LEE | PRT-E | 2006-12-31 |  | 1 |  | P 39508 | PCB-1260 (Arochlor 1260) |  | <0.2 |  | UG/L | MB - Maximum
FL0021270 | Fort Myers South AWWTP | SD | DW | LEE | PRT-E | 2006-12-31 |  | 1 |  | P 34671 | PCB-1016 (Arochlor 1016) |  | <0.2 |  | UG/L | AB - Annual Average
FL0021270 | Fort Myers South AWWTP | SD | DW | LEE | PRT-E | 2006-12-31 |  | 1 |  | P 34671 | PCB-1016 (Arochlor 1016) |  | <0.2 |  | UG/L | MB - Maximum
FL0021270 | Fort Myers South AWWTP | SD | DW | LEE | PRT-E | 2006-12-31 |  | 1 |  | P 39400 | Toxaphene |  | <0.2 |  | UG/L | AB - Annual Average
FL0021270 | Fort Myers South AWWTP | SD | DW | LEE | PRT-E | 2006-12-31 |  | 1 |  | P 39400 | Toxaphene |  | <0.2 |  | UG/L | MB - Maximum
FL0021270 | Fort Myers South AWWTP | SD | DW | LEE | PRT-E | 2006-12-31 |  | 1 |  | P 01268 | Antimony, Total Recoverable |  | <3 |  | UG/L | MB - Maximum
FL0021270 | Fort Myers South AWWTP | SD | DW | LEE | PRT-E | 2006-12-31 |  | 1 |  | P 01268 | Antimony, Total Recoverable |  | <3 |  | UG/L | AB - Annual Average
FL0021270 | Fort Myers South AWWTP | SD | DW | LEE | PRT-E | 2006-12-31 |  | 1 |  | P 00978 | Arsenic, Total Recoverable |  | <2 |  | UG/L | MB - Maximum
FL0021270 | Fort Myers South AWWTP | SD | DW | LEE | PRT-E | 2006-12-31 |  | 1 |  | P 00978 | Arsenic, Total Recoverable |  | <2 |  | UG/L | AB - Annual Average
FL0021270 | Fort Myers South AWWTP | SD | DW | LEE | PRT-E | 2006-12-31 |  | 1 |  | P 00998 | Beryllium, Total Recoverable |  | <0.1 |  | UG/L | AB - Annual Average
FL0021270 | Fort Myers South AWWTP | SD | DW | LEE | PRT-E | 2006-12-31 |  | 1 |  | P 00998 | Beryllium, Total Recoverable |  | <0.1 |  | UG/L | MB - Maximum
FL0021270 | Fort Myers South AWWTP | SD | DW | LEE | PRT-E | 2006-12-31 |  | 1 |  | P 01113 | Cadmium, Total Recoverable |  | <1 |  | UG/L | AB - Annual Average
FL0021270 | Fort Myers South AWWTP | SD | DW | LEE | PRT-E | 2006-12-31 |  | 1 |  | P 01113 | Cadmium, Total Recoverable |  | <1 |  | UG/L | MB - Maximum
FL0021270 | Fort Myers South AWWTP | SD | DW | LEE | PRT-E | 2006-12-31 |  | 1 |  | P 01118 | Chromium, Total Recoverable |  | <1 |  | UG/L | AB - Annual Average
FL0021270 | Fort Myers South AWWTP | SD | DW | LEE | PRT-E | 2006-12-31 |  | 1 |  | P 01118 | Chromium, Total Recoverable |  | <1 |  | UG/L | MB - Maximum
FL0021270 | Fort Myers South AWWTP | SD | DW | LEE | PRT-E | 2006-12-31 |  | 1 |  | P 01119 | Copper, Total Recoverable |  | <1 |  | UG/L | MB - Maximum
FL0021270 | Fort Myers South AWWTP | SD | DW | LEE | PRT-E | 2006-12-31 |  | 1 |  | P 01119 | Copper, Total Recoverable |  | <1 |  | UG/L | AB - Annual Average
FL0021270 | Fort Myers South AWWTP | SD | DW | LEE | PRT-E | 2006-12-31 |  | 1 |  | P 01114 | Lead, Total Recoverable |  | <2 |  | UG/L | MB - Maximum
FL0021270 | Fort Myers South AWWTP | SD | DW | LEE | PRT-E | 2006-12-31 |  | 1 |  | P 01114 | Lead, Total Recoverable |  | <2 |  | UG/L | AB - Annual Average
FL0021270 | Fort Myers South AWWTP | SD | DW | LEE | PRT-E | 2006-12-31 |  | 1 |  | P 71901 | Mercury, Total Recoverable |  | 0.0048 |  | UG/L | AB - Annual Average
FL0021270 | Fort Myers South AWWTP | SD | DW | LEE | PRT-E | 2006-12-31 |  | 1 |  | P 71901 | Mercury, Total Recoverable |  | 0.0048 |  | UG/L | MB - Maximum
FL0021270 | Fort Myers South AWWTP | SD | DW | LEE | PRT-E | 2006-12-31 |  | 1 |  | P 01074 | Nickel, Total Recoverable |  | 2 |  | UG/L | MB - Maximum
FL0021270 | Fort Myers South AWWTP | SD | DW | LEE | PRT-E | 2006-12-31 |  | 1 |  | P 01074 | Nickel, Total Recoverable |  | 2 |  | UG/L | AB - Annual Average
FL0021270 | Fort Myers South AWWTP | SD | DW | LEE | PRT-E | 2006-12-31 |  | 1 |  | P 00981 | Selenium, Total Recoverable |  | <2 |  | UG/L | AB - Annual Average
FL0021270 | Fort Myers South AWWTP | SD | DW | LEE | PRT-E | 2006-12-31 |  | 1 |  | P 00981 | Selenium, Total Recoverable |  | <2 |  | UG/L | MB - Maximum
FL0021270 | Fort Myers South AWWTP | SD | DW | LEE | PRT-E | 2006-12-31 |  | 1 |  | P 01079 | Silver, Total Recoverable |  | <1 |  | UG/L | AB - Annual Average
FL0021270 | Fort Myers South AWWTP | SD | DW | LEE | PRT-E | 2006-12-31 |  | 1 |  | P 01079 | Silver, Total Recoverable |  | <1 |  | UG/L | MB - Maximum
FL0021270 | Fort Myers South AWWTP | SD | DW | LEE | PRT-E | 2006-12-31 |  | 1 |  | P 00982 | Thallium, Total Recoverable |  | <4 |  | UG/L | AB - Annual Average
FL0021270 | Fort Myers South AWWTP | SD | DW | LEE | PRT-E | 2006-12-31 |  | 1 |  | P 00982 | Thallium, Total Recoverable |  | <4 |  | UG/L | MB - Maximum
FL0021270 | Fort Myers South AWWTP | SD | DW | LEE | PRT-E | 2006-12-31 |  | 1 |  | P 01094 | Zinc, Total Recoverable |  | 24 |  | UG/L | AB - Annual Average
FL0021270 | Fort Myers South AWWTP | SD | DW | LEE | PRT-E | 2006-12-31 |  | 1 |  | P 01094 | Zinc, Total Recoverable |  | 24 |  | UG/L | MB - Maximum
FL0021270 | Fort Myers South AWWTP | SD | DW | LEE | PRT-E | 2006-12-31 |  | 1 |  | P 78248 | Cyanide, Total Recoverable |  | <5 |  | UG/L | AB - Annual Average
FL0021270 | Fort Myers South AWWTP | SD | DW | LEE | PRT-E | 2006-12-31 |  | 1 |  | P 78248 | Cyanide, Total Recoverable |  | <5 |  | UG/L | MB - Maximum
FL0021270 | Fort Myers South AWWTP | SD | DW | LEE | PRT-E | 2006-12-31 |  | 1 |  | P 70029 | Phenolic Compounds, Total Recoverable |  | <50 |  | UG/L | AB - Annual Average
FL0021270 | Fort Myers South AWWTP | SD | DW | LEE | PRT-E | 2006-12-31 |  | 1 |  | P 70029 | Phenolic Compounds, Total Recoverable |  | <50 |  | UG/L | MB - Maximum
FL0021270 | Fort Myers South AWWTP | SD | DW | LEE | PRT-I | 2006-12-31 |  | G |  | P 00400 | pH |  | 7.24 |  | SU | ME - Minimum
FL0021270 | Fort Myers South AWWTP | SD | DW | LEE | PRT-I | 2006-12-31 |  | G |  | P 00400 | pH |  | 7.24 |  | SU | MB - Maximum
FL0021270 | Fort Myers South AWWTP | SD | DW | LEE | PRT-I | 2006-12-31 |  | G |  | P 00552 | Oil And Grease, Hexane Extr Method |  | 41 |  | MG/L | MB - Maximum
FL0021270 | Fort Myers South AWWTP | SD | DW | LEE | PRT-I | 2006-12-31 |  | G |  | P 00552 | Oil And Grease, Hexane Extr Method |  | 41 |  | MG/L | AB - Annual Average
FL0021270 | Fort Myers South AWWTP | SD | DW | LEE | PRT-I | 2006-12-31 |  | G |  | P 34030 | Benzene |  | <0.05 |  | UG/L | AB - Annual Average
FL0021270 | Fort Myers South AWWTP | SD | DW | LEE | PRT-I | 2006-12-31 |  | G |  | P 34030 | Benzene |  | <0.05 |  | UG/L | MB - Maximum
FL0021270 | Fort Myers South AWWTP | SD | DW | LEE | PRT-I | 2006-12-31 |  | G |  | P 32104 | Bromoform |  | 0.97 |  | UG/L | AB - Annual Average
FL0021270 | Fort Myers South AWWTP | SD | DW | LEE | PRT-I | 2006-12-31 |  | G |  | P 32104 | Bromoform |  | 0.97 |  | UG/L | MB - Maximum
FL0021270 | Fort Myers South AWWTP | SD | DW | LEE | PRT-I | 2006-12-31 |  | G |  | P 32102 | Carbon tetrachloride |  | <0.03 |  | UG/L | AB - Annual Average
FL0021270 | Fort Myers South AWWTP | SD | DW | LEE | PRT-I | 2006-12-31 |  | G |  | P 32102 | Carbon tetrachloride |  | <0.03 |  | UG/L | MB - Maximum
FL0021270 | Fort Myers South AWWTP | SD | DW | LEE | PRT-I | 2006-12-31 |  | G |  | P 34301 | Chlorobenzene |  | <0.03 |  | UG/L | AB - Annual Average
FL0021270 | Fort Myers South AWWTP | SD | DW | LEE | PRT-I | 2006-12-31 |  | G |  | P 34301 | Chlorobenzene |  | <0.03 |  | UG/L | MB - Maximum
FL0021270 | Fort Myers South AWWTP | SD | DW | LEE | PRT-I | 2006-12-31 |  | G |  | P 34306 | Chlorodibromomethane |  | <0.5 |  | UG/L | MB - Maximum
FL0021270 | Fort Myers South AWWTP | SD | DW | LEE | PRT-I | 2006-12-31 |  | G |  | P 34306 | Chlorodibromomethane |  | <0.5 |  | UG/L | AB - Annual Average
FL0021270 | Fort Myers South AWWTP | SD | DW | LEE | PRT-I | 2006-12-31 |  | G |  | P 34311 | Chloroethane, Total Weight |  | <0.5 |  | UG/L | AB - Annual Average
FL0021270 | Fort Myers South AWWTP | SD | DW | LEE | PRT-I | 2006-12-31 |  | G |  | P 34311 | Chloroethane, Total Weight |  | <0.5 |  | UG/L | MB - Maximum
FL0021270 | Fort Myers South AWWTP | SD | DW | LEE | PRT-I | 2006-12-31 |  | G |  | P 34576 | 2-chloroethyl vinyl ether (mixed) |  | <0.5 |  | UG/L | AB - Annual Average
FL0021270 | Fort Myers South AWWTP | SD | DW | LEE | PRT-I | 2006-12-31 |  | G |  | P 34576 | 2-chloroethyl vinyl ether (mixed) |  | <0.5 |  | UG/L | MB - Maximum
FL0021270 | Fort Myers South AWWTP | SD | DW | LEE | PRT-I | 2006-12-31 |  | G |  | P 32106 | Chloroform |  | 1.1 |  | UG/L | AB - Annual Average
FL0021270 | Fort Myers South AWWTP | SD | DW | LEE | PRT-I | 2006-12-31 |  | G |  | P 32106 | Chloroform |  | 1.1 |  | UG/L | MB - Maximum
FL0021270 | Fort Myers South AWWTP | SD | DW | LEE | PRT-I | 2006-12-31 |  | G |  | P 32101 | Dichlorobromomethane |  | <0.5 |  | UG/L | AB - Annual Average
FL0021270 | Fort Myers South AWWTP | SD | DW | LEE | PRT-I | 2006-12-31 |  | G |  | P 32101 | Dichlorobromomethane |  | <0.5 |  | UG/L | MB - Maximum
FL0021270 | Fort Myers South AWWTP | SD | DW | LEE | PRT-I | 2006-12-31 |  | G |  | P 34496 | 1,1-dichloroethane |  | <0.3 |  | UG/L | MB - Maximum
FL0021270 | Fort Myers South AWWTP | SD | DW | LEE | PRT-I | 2006-12-31 |  | G |  | P 34496 | 1,1-dichloroethane |  | <0.3 |  | UG/L | AB - Annual Average
FL0021270 | Fort Myers South AWWTP | SD | DW | LEE | PRT-I | 2006-12-31 |  | G |  | P 32103 | 1,2-dichloroethane |  | <0.2 |  | UG/L | MB - Maximum
FL0021270 | Fort Myers South AWWTP | SD | DW | LEE | PRT-I | 2006-12-31 |  | G |  | P 32103 | 1,2-dichloroethane |  | <0.2 |  | UG/L | AB - Annual Average
FL0021270 | Fort Myers South AWWTP | SD | DW | LEE | PRT-I | 2006-12-31 |  | G |  | P 34501 | 1,1-dichloroethylene |  | <0.5 |  | UG/L | AB - Annual Average
FL0021270 | Fort Myers South AWWTP | SD | DW | LEE | PRT-I | 2006-12-31 |  | G |  | P 34501 | 1,1-dichloroethylene |  | <0.5 |  | UG/L | MB - Maximum
FL0021270 | Fort Myers South AWWTP | SD | DW | LEE | PRT-I | 2006-12-31 |  | G |  | P 34541 | 1,2-dichloropropane |  | <0.3 |  | UG/L | MB - Maximum
FL0021270 | Fort Myers South AWWTP | SD | DW | LEE | PRT-I | 2006-12-31 |  | G |  | P 34541 | 1,2-dichloropropane |  | <0.3 |  | UG/L | AB - Annual Average
FL0021270 | Fort Myers South AWWTP | SD | DW | LEE | PRT-I | 2006-12-31 |  | G |  | P 77163 | 1,3-dichloropropene |  | <0.3 |  | UG/L | AB - Annual Average
FL0021270 | Fort Myers South AWWTP | SD | DW | LEE | PRT-I | 2006-12-31 |  | G |  | P 77163 | 1,3-dichloropropene |  | <0.3 |  | UG/L | MB - Maximum
FL0021270 | Fort Myers South AWWTP | SD | DW | LEE | PRT-I | 2006-12-31 |  | G |  | P 34371 | Ethylbenzene |  | <0.5 |  | UG/L | MB - Maximum
FL0021270 | Fort Myers South AWWTP | SD | DW | LEE | PRT-I | 2006-12-31 |  | G |  | P 34371 | Ethylbenzene |  | <0.5 |  | UG/L | AB - Annual Average
FL0021270 | Fort Myers South AWWTP | SD | DW | LEE | PRT-I | 2006-12-31 |  | G |  | P 34413 | Methyl bromide |  | <0.5 |  | UG/L | AB - Annual Average
FL0021270 | Fort Myers South AWWTP | SD | DW | LEE | PRT-I | 2006-12-31 |  | G |  | P 34413 | Methyl bromide |  | <0.5 |  | UG/L | MB - Maximum
FL0021270 | Fort Myers South AWWTP | SD | DW | LEE | PRT-I | 2006-12-31 |  | G |  | P 34418 | Methyl chloride |  | <0.5 |  | UG/L | MB - Maximum
FL0021270 | Fort Myers South AWWTP | SD | DW | LEE | PRT-I | 2006-12-31 |  | G |  | P 34418 | Methyl chloride |  | <0.5 |  | UG/L | AB - Annual Average
FL0021270 | Fort Myers South AWWTP | SD | DW | LEE | PRT-I | 2006-12-31 |  | G |  | P 34423 | Methylene chloride |  | <0.5 |  | UG/L | AB - Annual Average
FL0021270 | Fort Myers South AWWTP | SD | DW | LEE | PRT-I | 2006-12-31 |  | G |  | P 34423 | Methylene chloride |  | <0.5 |  | UG/L | MB - Maximum
FL0021270 | Fort Myers South AWWTP | SD | DW | LEE | PRT-I | 2006-12-31 |  | G |  | P 34516 | 1,1,2,2-tetrachloroethane |  | <0.3 |  | UG/L | MB - Maximum
FL0021270 | Fort Myers South AWWTP | SD | DW | LEE | PRT-I | 2006-12-31 |  | G |  | P 34516 | 1,1,2,2-tetrachloroethane |  | <0.3 |  | UG/L | AB - Annual Average
FL0021270 | Fort Myers South AWWTP | SD | DW | LEE | PRT-I | 2006-12-31 |  | G |  | P 34475 | Tetrachloroethylene |  | 0.44 |  | UG/L | AB - Annual Average
FL0021270 | Fort Myers South AWWTP | SD | DW | LEE | PRT-I | 2006-12-31 |  | G |  | P 34475 | Tetrachloroethylene |  | 0.44 |  | UG/L | MB - Maximum
FL0021270 | Fort Myers South AWWTP | SD | DW | LEE | PRT-I | 2006-12-31 |  | G |  | P 34010 | Toluene |  | 2 |  | UG/L | AB - Annual Average
FL0021270 | Fort Myers South AWWTP | SD | DW | LEE | PRT-I | 2006-12-31 |  | G |  | P 34010 | Toluene |  | 2 |  | UG/L | MB - Maximum
FL0021270 | Fort Myers South AWWTP | SD | DW | LEE | PRT-I | 2006-12-31 |  | G |  | P 34546 | 1,2-trans-dichloroethylene |  | <0.2 |  | UG/L | MB - Maximum
FL0021270 | Fort Myers South AWWTP | SD | DW | LEE | PRT-I | 2006-12-31 |  | G |  | P 34546 | 1,2-trans-dichloroethylene |  | <0.2 |  | UG/L | AB - Annual Average
FL0021270 | Fort Myers South AWWTP | SD | DW | LEE | PRT-I | 2006-12-31 |  | G |  | P 34506 | 1,1,1-trichloroethane |  | <0.3 |  | UG/L | MB - Maximum
FL0021270 | Fort Myers South AWWTP | SD | DW | LEE | PRT-I | 2006-12-31 |  | G |  | P 34506 | 1,1,1-trichloroethane |  | <0.3 |  | UG/L | AB - Annual Average
FL0021270 | Fort Myers South AWWTP | SD | DW | LEE | PRT-I | 2006-12-31 |  | G |  | P 34511 | 1,1,2-trichloroethane |  | <0.3 |  | UG/L | MB - Maximum
FL0021270 | Fort Myers South AWWTP | SD | DW | LEE | PRT-I | 2006-12-31 |  | G |  | P 34511 | 1,1,2-trichloroethane |  | <0.3 |  | UG/L | AB - Annual Average
FL0021270 | Fort Myers South AWWTP | SD | DW | LEE | PRT-I | 2006-12-31 |  | G |  | P 39180 | Trichloroethylene |  | <0.2 |  | UG/L | AB - Annual Average
FL0021270 | Fort Myers South AWWTP | SD | DW | LEE | PRT-I | 2006-12-31 |  | G |  | P 39180 | Trichloroethylene |  | <0.2 |  | UG/L | MB - Maximum
FL0021270 | Fort Myers South AWWTP | SD | DW | LEE | PRT-I | 2006-12-31 |  | G |  | P 39175 | Vinyl chloride |  | <0.5 |  | UG/L | MB - Maximum
FL0021270 | Fort Myers South AWWTP | SD | DW | LEE | PRT-I | 2006-12-31 |  | G |  | P 39175 | Vinyl chloride |  | <0.5 |  | UG/L | AB - Annual Average
FL0021270 | Fort Myers South AWWTP | SD | DW | LEE | PRT-I | 2006-12-31 |  | G |  | P 34586 | 2-chlorophenol |  | <1 |  | UG/L | AB - Annual Average
FL0021270 | Fort Myers South AWWTP | SD | DW | LEE | PRT-I | 2006-12-31 |  | G |  | P 34586 | 2-chlorophenol |  | <1 |  | UG/L | MB - Maximum
FL0021270 | Fort Myers South AWWTP | SD | DW | LEE | PRT-I | 2006-12-31 |  | G |  | P 34601 | 2,4-dichlorophenol |  | <1 |  | UG/L | AB - Annual Average
FL0021270 | Fort Myers South AWWTP | SD | DW | LEE | PRT-I | 2006-12-31 |  | G |  | P 34601 | 2,4-dichlorophenol |  | <1 |  | UG/L | MB - Maximum
FL0021270 | Fort Myers South AWWTP | SD | DW | LEE | PRT-I | 2006-12-31 |  | G |  | P 34606 | 2,4-dimethylphenol |  | <1 |  | UG/L | MB - Maximum
FL0021270 | Fort Myers South AWWTP | SD | DW | LEE | PRT-I | 2006-12-31 |  | G |  | P 34606 | 2,4-dimethylphenol |  | <1 |  | UG/L | AB - Annual Average
FL0021270 | Fort Myers South AWWTP | SD | DW | LEE | PRT-I | 2006-12-31 |  | G |  | P 34657 | 4,6-dinitro-o-cresol |  | <3 |  | UG/L | MB - Maximum
FL0021270 | Fort Myers South AWWTP | SD | DW | LEE | PRT-I | 2006-12-31 |  | G |  | P 34657 | 4,6-dinitro-o-cresol |  | <3 |  | UG/L | AB - Annual Average
FL0021270 | Fort Myers South AWWTP | SD | DW | LEE | PRT-I | 2006-12-31 |  | G |  | P 34616 | 2,4-dinitrophenol |  | <15 |  | UG/L | AB - Annual Average
FL0021270 | Fort Myers South AWWTP | SD | DW | LEE | PRT-I | 2006-12-31 |  | G |  | P 34616 | 2,4-dinitrophenol |  | <15 |  | UG/L | MB - Maximum
FL0021270 | Fort Myers South AWWTP | SD | DW | LEE | PRT-I | 2006-12-31 |  | G |  | P 00665 | Phosphorus, Total (as P) |  | <1 |  | UG/L | AB - Annual Average
FL0021270 | Fort Myers South AWWTP | SD | DW | LEE | PRT-I | 2006-12-31 |  | G |  | P 00665 | Phosphorus, Total (as P) |  | <1 |  | UG/L | MB - Maximum
FL0021270 | Fort Myers South AWWTP | SD | DW | LEE | PRT-I | 2006-12-31 |  | G |  | P 34591 | 2-nitrophenol |  | <15 |  | UG/L | AB - Annual Average
FL0021270 | Fort Myers South AWWTP | SD | DW | LEE | PRT-I | 2006-12-31 |  | G |  | P 34591 | 2-nitrophenol |  | <15 |  | UG/L | MB - Maximum
FL0021270 | Fort Myers South AWWTP | SD | DW | LEE | PRT-I | 2006-12-31 |  | G |  | P 34646 | 4-nitrophenol |  | <1 |  | UG/L | AB - Annual Average
FL0021270 | Fort Myers South AWWTP | SD | DW | LEE | PRT-I | 2006-12-31 |  | G |  | P 34646 | 4-nitrophenol |  | <1 |  | UG/L | MB - Maximum
FL0021270 | Fort Myers South AWWTP | SD | DW | LEE | PRT-I | 2006-12-31 |  | G |  | P 39032 | Pentachlorophenol |  | <3 |  | UG/L | MB - Maximum
FL0021270 | Fort Myers South AWWTP | SD | DW | LEE | PRT-I | 2006-12-31 |  | G |  | P 39032 | Pentachlorophenol |  | <3 |  | UG/L | AB - Annual Average
FL0021270 | Fort Myers South AWWTP | SD | DW | LEE | PRT-I | 2006-12-31 |  | G |  | P 34694 | Phenol, Single Compound |  | 8 |  | UG/L | MB - Maximum
FL0021270 | Fort Myers South AWWTP | SD | DW | LEE | PRT-I | 2006-12-31 |  | G |  | P 34694 | Phenol, Single Compound |  | 8 |  | UG/L | AB - Annual Average
FL0021270 | Fort Myers South AWWTP | SD | DW | LEE | PRT-I | 2006-12-31 |  | G |  | P 34621 | 2,4,6-trichlorophenol |  | 2 |  | UG/L | AB - Annual Average
FL0021270 | Fort Myers South AWWTP | SD | DW | LEE | PRT-I | 2006-12-31 |  | G |  | P 34621 | 2,4,6-trichlorophenol |  | 2 |  | UG/L | MB - Maximum
FL0021270 | Fort Myers South AWWTP | SD | DW | LEE | PRT-I | 2006-12-31 |  | G |  | P 34205 | Acenaphthene |  | <1 |  | UG/L | AB - Annual Average
FL0021270 | Fort Myers South AWWTP | SD | DW | LEE | PRT-I | 2006-12-31 |  | G |  | P 34205 | Acenaphthene |  | <1 |  | UG/L | MB - Maximum
FL0021270 | Fort Myers South AWWTP | SD | DW | LEE | PRT-I | 2006-12-31 |  | G |  | P 34200 | Acenaphthylene |  | <1 |  | UG/L | AB - Annual Average
FL0021270 | Fort Myers South AWWTP | SD | DW | LEE | PRT-I | 2006-12-31 |  | G |  | P 34200 | Acenaphthylene |  | <1 |  | UG/L | MB - Maximum
FL0021270 | Fort Myers South AWWTP | SD | DW | LEE | PRT-I | 2006-12-31 |  | G |  | P 34220 | Anthracene |  | <1 |  | UG/L | MB - Maximum
FL0021270 | Fort Myers South AWWTP | SD | DW | LEE | PRT-I | 2006-12-31 |  | G |  | P 34220 | Anthracene |  | <1 |  | UG/L | AB - Annual Average
FL0021270 | Fort Myers South AWWTP | SD | DW | LEE | PRT-I | 2006-12-31 |  | G |  | P 39120 | Benzidine |  | <100 |  | UG/L | AB - Annual Average
FL0021270 | Fort Myers South AWWTP | SD | DW | LEE | PRT-I | 2006-12-31 |  | G |  | P 39120 | Benzidine |  | <100 |  | UG/L | MB - Maximum
FL0021270 | Fort Myers South AWWTP | SD | DW | LEE | PRT-I | 2006-12-31 |  | G |  | P 34526 | Benzo(a)anthracene |  | <1 |  | UG/L | MB - Maximum
FL0021270 | Fort Myers South AWWTP | SD | DW | LEE | PRT-I | 2006-12-31 |  | G |  | P 34526 | Benzo(a)anthracene |  | <1 |  | UG/L | AB - Annual Average
FL0021270 | Fort Myers South AWWTP | SD | DW | LEE | PRT-I | 2006-12-31 |  | G |  | P 34247 | Benzo(a)pyrene |  | <1 |  | UG/L | MB - Maximum
FL0021270 | Fort Myers South AWWTP | SD | DW | LEE | PRT-I | 2006-12-31 |  | G |  | P 34247 | Benzo(a)pyrene |  | <1 |  | UG/L | AB - Annual Average
FL0021270 | Fort Myers South AWWTP | SD | DW | LEE | PRT-I | 2006-12-31 |  | G |  | P 79531 | Benzo(b)fluoranthene (3,4-benzo) |  | <1 |  | UG/L | MB - Maximum
FL0021270 | Fort Myers South AWWTP | SD | DW | LEE | PRT-I | 2006-12-31 |  | G |  | P 79531 | Benzo(b)fluoranthene (3,4-benzo) |  | <1 |  | UG/L | AB - Annual Average
FL0021270 | Fort Myers South AWWTP | SD | DW | LEE | PRT-I | 2006-12-31 |  | G |  | P 34521 | Benzo(ghi)perylene |  | <1 |  | UG/L | MB - Maximum
FL0021270 | Fort Myers South AWWTP | SD | DW | LEE | PRT-I | 2006-12-31 |  | G |  | P 34521 | Benzo(ghi)perylene |  | <1 |  | UG/L | AB - Annual Average
FL0021270 | Fort Myers South AWWTP | SD | DW | LEE | PRT-I | 2006-12-31 |  | G |  | P 34242 | Benzo(k)fluoranthene |  | <1 |  | UG/L | MB - Maximum
FL0021270 | Fort Myers South AWWTP | SD | DW | LEE | PRT-I | 2006-12-31 |  | G |  | P 34242 | Benzo(k)fluoranthene |  | <1 |  | UG/L | AB - Annual Average
FL0021270 | Fort Myers South AWWTP | SD | DW | LEE | PRT-I | 2006-12-31 |  | G |  | P 34278 | Bis (2-chloroethoxy) methane |  | <1 |  | UG/L | MB - Maximum
FL0021270 | Fort Myers South AWWTP | SD | DW | LEE | PRT-I | 2006-12-31 |  | G |  | P 34278 | Bis (2-chloroethoxy) methane |  | <1 |  | UG/L | AB - Annual Average
FL0021270 | Fort Myers South AWWTP | SD | DW | LEE | PRT-I | 2006-12-31 |  | G |  | P 34273 | Bis (2-chloroethyl) ether |  | <3 |  | UG/L | MB - Maximum
FL0021270 | Fort Myers South AWWTP | SD | DW | LEE | PRT-I | 2006-12-31 |  | G |  | P 34273 | Bis (2-chloroethyl) ether |  | <3 |  | UG/L | AB - Annual Average
FL0021270 | Fort Myers South AWWTP | SD | DW | LEE | PRT-I | 2006-12-31 |  | G |  | P 34283 | Bis (2-chloroisopropyl) ether |  | <3 |  | UG/L | MB - Maximum
FL0021270 | Fort Myers South AWWTP | SD | DW | LEE | PRT-I | 2006-12-31 |  | G |  | P 34283 | Bis (2-chloroisopropyl) ether |  | <3 |  | UG/L | AB - Annual Average
FL0021270 | Fort Myers South AWWTP | SD | DW | LEE | PRT-I | 2006-12-31 |  | G |  | P 39100 | Bis (2-ethylhexyl) phthalate |  | 26 |  | UG/L | MB - Maximum
FL0021270 | Fort Myers South AWWTP | SD | DW | LEE | PRT-I | 2006-12-31 |  | G |  | P 39100 | Bis (2-ethylhexyl) phthalate |  | 26 |  | UG/L | AB - Annual Average
FL0021270 | Fort Myers South AWWTP | SD | DW | LEE | PRT-I | 2006-12-31 |  | G |  | P 34636 | 4-bromophenyl phenyl ether |  | <1 |  | UG/L | MB - Maximum
FL0021270 | Fort Myers South AWWTP | SD | DW | LEE | PRT-I | 2006-12-31 |  | G |  | P 34636 | 4-bromophenyl phenyl ether |  | <1 |  | UG/L | AB - Annual Average
FL0021270 | Fort Myers South AWWTP | SD | DW | LEE | PRT-I | 2006-12-31 |  | G |  | P 34292 | Butyl benzyl phthalate |  | 3.9 |  | UG/L | MB - Maximum
FL0021270 | Fort Myers South AWWTP | SD | DW | LEE | PRT-I | 2006-12-31 |  | G |  | P 34292 | Butyl benzyl phthalate |  | 3.9 |  | UG/L | AB - Annual Average
FL0021270 | Fort Myers South AWWTP | SD | DW | LEE | PRT-I | 2006-12-31 |  | G |  | P 34581 | 2-chloronaphthalene |  | <1 |  | UG/L | MB - Maximum
FL0021270 | Fort Myers South AWWTP | SD | DW | LEE | PRT-I | 2006-12-31 |  | G |  | P 34581 | 2-chloronaphthalene |  | <1 |  | UG/L | AB - Annual Average
FL0021270 | Fort Myers South AWWTP | SD | DW | LEE | PRT-I | 2006-12-31 |  | G |  | P 34641 | 4-chlorophenyl phenyl ether |  | <2 |  | UG/L | MB - Maximum
FL0021270 | Fort Myers South AWWTP | SD | DW | LEE | PRT-I | 2006-12-31 |  | G |  | P 34641 | 4-chlorophenyl phenyl ether |  | <2 |  | UG/L | AB - Annual Average
FL0021270 | Fort Myers South AWWTP | SD | DW | LEE | PRT-I | 2006-12-31 |  | G |  | P 34320 | Chrysene |  | <1 |  | UG/L | MB - Maximum
FL0021270 | Fort Myers South AWWTP | SD | DW | LEE | PRT-I | 2006-12-31 |  | G |  | P 34320 | Chrysene |  | <1 |  | UG/L | AB - Annual Average
FL0021270 | Fort Myers South AWWTP | SD | DW | LEE | PRT-I | 2006-12-31 |  | G |  | P 34556 | Dibenzo (a,h) anthracene |  | <1 |  | UG/L | MB - Maximum
FL0021270 | Fort Myers South AWWTP | SD | DW | LEE | PRT-I | 2006-12-31 |  | G |  | P 34556 | Dibenzo (a,h) anthracene |  | <1 |  | UG/L | AB - Annual Average
FL0021270 | Fort Myers South AWWTP | SD | DW | LEE | PRT-I | 2006-12-31 |  | G |  | P 34536 | 1,2-dichlorobenzene |  | <1 |  | UG/L | MB - Maximum
FL0021270 | Fort Myers South AWWTP | SD | DW | LEE | PRT-I | 2006-12-31 |  | G |  | P 34536 | 1,2-dichlorobenzene |  | <1 |  | UG/L | AB - Annual Average
FL0021270 | Fort Myers South AWWTP | SD | DW | LEE | PRT-I | 2006-12-31 |  | G |  | P 34566 | 1,3-dichlorobenzene |  | <1 |  | UG/L | MB - Maximum
FL0021270 | Fort Myers South AWWTP | SD | DW | LEE | PRT-I | 2006-12-31 |  | G |  | P 34566 | 1,3-dichlorobenzene |  | <1 |  | UG/L | AB - Annual Average
FL0021270 | Fort Myers South AWWTP | SD | DW | LEE | PRT-I | 2006-12-31 |  | G |  | P 34571 | 1,4-dichlorobenzene |  | 1.2 |  | UG/L | MB - Maximum
FL0021270 | Fort Myers South AWWTP | SD | DW | LEE | PRT-I | 2006-12-31 |  | G |  | P 34571 | 1,4-dichlorobenzene |  | 1.2 |  | UG/L | AB - Annual Average
FL0021270 | Fort Myers South AWWTP | SD | DW | LEE | PRT-I | 2006-12-31 |  | G |  | P 34631 | 3,3'-dichlorobenzidine |  | <40 |  | UG/L | MB - Maximum
FL0021270 | Fort Myers South AWWTP | SD | DW | LEE | PRT-I | 2006-12-31 |  | G |  | P 34631 | 3,3'-dichlorobenzidine |  | <40 |  | UG/L | AB - Annual Average
FL0021270 | Fort Myers South AWWTP | SD | DW | LEE | PRT-I | 2006-12-31 |  | G |  | P 34336 | Diethyl phthalate |  | 6.3 |  | UG/L | MB - Maximum
FL0021270 | Fort Myers South AWWTP | SD | DW | LEE | PRT-I | 2006-12-31 |  | G |  | P 34336 | Diethyl phthalate |  | 6.3 |  | UG/L | AB - Annual Average
FL0021270 | Fort Myers South AWWTP | SD | DW | LEE | PRT-I | 2006-12-31 |  | G |  | P 34341 | Dimethyl phthalate |  | <5 |  | UG/L | MB - Maximum
FL0021270 | Fort Myers South AWWTP | SD | DW | LEE | PRT-I | 2006-12-31 |  | G |  | P 34341 | Dimethyl phthalate |  | <5 |  | UG/L | AB - Annual Average
FL0021270 | Fort Myers South AWWTP | SD | DW | LEE | PRT-I | 2006-12-31 |  | G |  | P 39110 | Di-n-butyl phthalate |  | <5 |  | UG/L | MB - Maximum
FL0021270 | Fort Myers South AWWTP | SD | DW | LEE | PRT-I | 2006-12-31 |  | G |  | P 39110 | Di-n-butyl phthalate |  | <5 |  | UG/L | AB - Annual Average
FL0021270 | Fort Myers South AWWTP | SD | DW | LEE | PRT-I | 2006-12-31 |  | G |  | P 34611 | 2,4-dinitrotoluene |  | <1 |  | UG/L | MB - Maximum
FL0021270 | Fort Myers South AWWTP | SD | DW | LEE | PRT-I | 2006-12-31 |  | G |  | P 34611 | 2,4-dinitrotoluene |  | <1 |  | UG/L | AB - Annual Average
FL0021270 | Fort Myers South AWWTP | SD | DW | LEE | PRT-I | 2006-12-31 |  | G |  | P 34626 | 2,6-dinitrotoluene |  | <2 |  | UG/L | MB - Maximum
FL0021270 | Fort Myers South AWWTP | SD | DW | LEE | PRT-I | 2006-12-31 |  | G |  | P 34626 | 2,6-dinitrotoluene |  | <2 |  | UG/L | AB - Annual Average
FL0021270 | Fort Myers South AWWTP | SD | DW | LEE | PRT-I | 2006-12-31 |  | G |  | P 34596 | Di-n-octyl phthalate |  | <1 |  | UG/L | MB - Maximum
FL0021270 | Fort Myers South AWWTP | SD | DW | LEE | PRT-I | 2006-12-31 |  | G |  | P 34596 | Di-n-octyl phthalate |  | <1 |  | UG/L | AB - Annual Average
FL0021270 | Fort Myers South AWWTP | SD | DW | LEE | PRT-I | 2006-12-31 |  | G |  | P 34346 | 1,2-diphenylhydrazine |  | <2 |  | UG/L | MB - Maximum
FL0021270 | Fort Myers South AWWTP | SD | DW | LEE | PRT-I | 2006-12-31 |  | G |  | P 34346 | 1,2-diphenylhydrazine |  | <2 |  | UG/L | AB - Annual Average
FL0021270 | Fort Myers South AWWTP | SD | DW | LEE | PRT-I | 2006-12-31 |  | G |  | P 34376 | Fluoranthene |  | <1 |  | UG/L | MB - Maximum
FL0021270 | Fort Myers South AWWTP | SD | DW | LEE | PRT-I | 2006-12-31 |  | G |  | P 34376 | Fluoranthene |  | <1 |  | UG/L | AB - Annual Average
FL0021270 | Fort Myers South AWWTP | SD | DW | LEE | PRT-I | 2006-12-31 |  | G |  | P 34381 | Fluorene |  | <1 |  | UG/L | MB - Maximum
FL0021270 | Fort Myers South AWWTP | SD | DW | LEE | PRT-I | 2006-12-31 |  | G |  | P 34381 | Fluorene |  | <1 |  | UG/L | AB - Annual Average
FL0021270 | Fort Myers South AWWTP | SD | DW | LEE | PRT-I | 2006-12-31 |  | G |  | P 39700 | Hexachlorobenzene |  | <1 |  | UG/L | MB - Maximum
FL0021270 | Fort Myers South AWWTP | SD | DW | LEE | PRT-I | 2006-12-31 |  | G |  | P 39700 | Hexachlorobenzene |  | <1 |  | UG/L | AB - Annual Average
FL0021270 | Fort Myers South AWWTP | SD | DW | LEE | PRT-I | 2006-12-31 |  | G |  | P 39702 | Hexachlorobutadiene |  | <3 |  | UG/L | MB - Maximum
FL0021270 | Fort Myers South AWWTP | SD | DW | LEE | PRT-I | 2006-12-31 |  | G |  | P 39702 | Hexachlorobutadiene |  | <3 |  | UG/L | AB - Annual Average
FL0021270 | Fort Myers South AWWTP | SD | DW | LEE | PRT-I | 2006-12-31 |  | G |  | P 34386 | Hexachlorocyclopentadiene |  | <3 |  | UG/L | MB - Maximum
FL0021270 | Fort Myers South AWWTP | SD | DW | LEE | PRT-I | 2006-12-31 |  | G |  | P 34386 | Hexachlorocyclopentadiene |  | <3 |  | UG/L | AB - Annual Average
FL0021270 | Fort Myers South AWWTP | SD | DW | LEE | PRT-I | 2006-12-31 |  | G |  | P 34396 | Hexachloroethane |  | <3 |  | UG/L | MB - Maximum
FL0021270 | Fort Myers South AWWTP | SD | DW | LEE | PRT-I | 2006-12-31 |  | G |  | P 34396 | Hexachloroethane |  | <3 |  | UG/L | AB - Annual Average
FL0021270 | Fort Myers South AWWTP | SD | DW | LEE | PRT-I | 2006-12-31 |  | G |  | P 34403 | Indeno (1,2,3-Cd) pyrene |  | <1 |  | UG/L | MB - Maximum
FL0021270 | Fort Myers South AWWTP | SD | DW | LEE | PRT-I | 2006-12-31 |  | G |  | P 34403 | Indeno (1,2,3-Cd) pyrene |  | <1 |  | UG/L | AB - Annual Average
FL0021270 | Fort Myers South AWWTP | SD | DW | LEE | PRT-I | 2006-12-31 |  | G |  | P 34408 | Isophorone |  | <1 |  | UG/L | MB - Maximum
FL0021270 | Fort Myers South AWWTP | SD | DW | LEE | PRT-I | 2006-12-31 |  | G |  | P 34408 | Isophorone |  | <1 |  | UG/L | AB - Annual Average
FL0021270 | Fort Myers South AWWTP | SD | DW | LEE | PRT-I | 2006-12-31 |  | G |  | P 34696 | Naphthalene |  | <1 |  | UG/L | MB - Maximum
FL0021270 | Fort Myers South AWWTP | SD | DW | LEE | PRT-I | 2006-12-31 |  | G |  | P 34696 | Naphthalene |  | <1 |  | UG/L | AB - Annual Average
FL0021270 | Fort Myers South AWWTP | SD | DW | LEE | PRT-I | 2006-12-31 |  | G |  | P 34447 | Nitrobenzene |  | <2 |  | UG/L | MB - Maximum
FL0021270 | Fort Myers South AWWTP | SD | DW | LEE | PRT-I | 2006-12-31 |  | G |  | P 34447 | Nitrobenzene |  | <2 |  | UG/L | AB - Annual Average
FL0021270 | Fort Myers South AWWTP | SD | DW | LEE | PRT-I | 2006-12-31 |  | G |  | P 34438 | N-nitrosodimethylamine |  | <3 |  | UG/L | MB - Maximum
FL0021270 | Fort Myers South AWWTP | SD | DW | LEE | PRT-I | 2006-12-31 |  | G |  | P 34438 | N-nitrosodimethylamine |  | <3 |  | UG/L | AB - Annual Average
FL0021270 | Fort Myers South AWWTP | SD | DW | LEE | PRT-I | 2006-12-31 |  | G |  | P 34428 | N-nitrosodi-n-propylamine |  | <3 |  | UG/L | MB - Maximum
FL0021270 | Fort Myers South AWWTP | SD | DW | LEE | PRT-I | 2006-12-31 |  | G |  | P 34428 | N-nitrosodi-n-propylamine |  | <3 |  | UG/L | AB - Annual Average
FL0021270 | Fort Myers South AWWTP | SD | DW | LEE | PRT-I | 2006-12-31 |  | G |  | P 34433 | N-nitrosodiphenylamine |  | <3 |  | UG/L | MB - Maximum
FL0021270 | Fort Myers South AWWTP | SD | DW | LEE | PRT-I | 2006-12-31 |  | G |  | P 34433 | N-nitrosodiphenylamine |  | <3 |  | UG/L | AB - Annual Average
FL0021270 | Fort Myers South AWWTP | SD | DW | LEE | PRT-I | 2006-12-31 |  | G |  | P 34461 | Phenanthrene |  | <1 |  | UG/L | MB - Maximum
FL0021270 | Fort Myers South AWWTP | SD | DW | LEE | PRT-I | 2006-12-31 |  | G |  | P 34461 | Phenanthrene |  | <1 |  | UG/L | AB - Annual Average
FL0021270 | Fort Myers South AWWTP | SD | DW | LEE | PRT-I | 2006-12-31 |  | G |  | P 34469 | Pyrene |  | <1 |  | UG/L | MB - Maximum
FL0021270 | Fort Myers South AWWTP | SD | DW | LEE | PRT-I | 2006-12-31 |  | G |  | P 34469 | Pyrene |  | <1 |  | UG/L | AB - Annual Average
FL0021270 | Fort Myers South AWWTP | SD | DW | LEE | PRT-I | 2006-12-31 |  | G |  | P 34551 | 1,2,4-trichlorobenzene |  | <1 |  | UG/L | MB - Maximum
FL0021270 | Fort Myers South AWWTP | SD | DW | LEE | PRT-I | 2006-12-31 |  | G |  | P 34551 | 1,2,4-trichlorobenzene |  | <1 |  | UG/L | AB - Annual Average
FL0021270 | Fort Myers South AWWTP | SD | DW | LEE | PRT-I | 2006-12-31 |  | G |  | P 39330 | Aldrin |  | 0.1 |  | UG/L | MB - Maximum
FL0021270 | Fort Myers South AWWTP | SD | DW | LEE | PRT-I | 2006-12-31 |  | G |  | P 39330 | Aldrin |  | 0.1 |  | UG/L | AB - Annual Average
FL0021270 | Fort Myers South AWWTP | SD | DW | LEE | PRT-I | 2006-12-31 |  | G |  | P 34253 | Alpha-bhc, Dissolved |  | 0.1 |  | UG/L | MB - Maximum
FL0021270 | Fort Myers South AWWTP | SD | DW | LEE | PRT-I | 2006-12-31 |  | G |  | P 34253 | Alpha-bhc, Dissolved |  | 0.1 |  | UG/L | AB - Annual Average
FL0021270 | Fort Myers South AWWTP | SD | DW | LEE | PRT-I | 2006-12-31 |  | G |  | P 39338 | B-bhc-beta |  | 0.2 |  | UG/L | AB - Annual Average
FL0021270 | Fort Myers South AWWTP | SD | DW | LEE | PRT-I | 2006-12-31 |  | G |  | P 39338 | B-bhc-beta |  | 0.2 |  | UG/L | MB - Maximum
FL0021270 | Fort Myers South AWWTP | SD | DW | LEE | PRT-I | 2006-12-31 |  | G |  | P 39782 | Gamma BHC (Lindane) |  | 0.1 |  | UG/L | MB - Maximum
FL0021270 | Fort Myers South AWWTP | SD | DW | LEE | PRT-I | 2006-12-31 |  | G |  | P 39782 | Gamma BHC (Lindane) |  | 0.1 |  | UG/L | AB - Annual Average
FL0021270 | Fort Myers South AWWTP | SD | DW | LEE | PRT-I | 2006-12-31 |  | G |  | P 34259 | Delta benzene hexachloride |  | 0.1 |  | UG/L | MB - Maximum
FL0021270 | Fort Myers South AWWTP | SD | DW | LEE | PRT-I | 2006-12-31 |  | G |  | P 34259 | Delta benzene hexachloride |  | 0.1 |  | UG/L | AB - Annual Average
FL0021270 | Fort Myers South AWWTP | SD | DW | LEE | PRT-I | 2006-12-31 |  | G |  | P 39350 | Chlordane (tech mix. and metabolites) |  | 0.5 |  | UG/L | MB - Maximum
FL0021270 | Fort Myers South AWWTP | SD | DW | LEE | PRT-I | 2006-12-31 |  | G |  | P 39350 | Chlordane (tech mix. and metabolites) |  | 0.5 |  | UG/L | AB - Annual Average
FL0021270 | Fort Myers South AWWTP | SD | DW | LEE | PRT-I | 2006-12-31 |  | G |  | P 39300 | 4,4'-DDT (p,p'-DDT) |  | 0.1 |  | UG/L | MB - Maximum
FL0021270 | Fort Myers South AWWTP | SD | DW | LEE | PRT-I | 2006-12-31 |  | G |  | P 39300 | 4,4'-DDT (p,p'-DDT) |  | 0.1 |  | UG/L | AB - Annual Average
FL0021270 | Fort Myers South AWWTP | SD | DW | LEE | PRT-I | 2006-12-31 |  | G |  | P 39310 | 4,4'-DDD (p,p'-DDD) |  | 0.1 |  | UG/L | MB - Maximum
FL0021270 | Fort Myers South AWWTP | SD | DW | LEE | PRT-I | 2006-12-31 |  | G |  | P 39310 | 4,4'-DDD (p,p'-DDD) |  | 0.1 |  | UG/L | AB - Annual Average
FL0021270 | Fort Myers South AWWTP | SD | DW | LEE | PRT-I | 2006-12-31 |  | G |  | P 39320 | 4,4'-DDE (p,p'-DDE) |  | 0.1 |  | UG/L | MB - Maximum
FL0021270 | Fort Myers South AWWTP | SD | DW | LEE | PRT-I | 2006-12-31 |  | G |  | P 39320 | 4,4'-DDE (p,p'-DDE) |  | 0.1 |  | UG/L | AB - Annual Average
FL0021270 | Fort Myers South AWWTP | SD | DW | LEE | PRT-I | 2006-12-31 |  | G |  | P 39380 | Dieldrin |  | 0.1 |  | UG/L | MB - Maximum
FL0021270 | Fort Myers South AWWTP | SD | DW | LEE | PRT-I | 2006-12-31 |  | G |  | P 39380 | Dieldrin |  | 0.1 |  | UG/L | AB - Annual Average
FL0021270 | Fort Myers South AWWTP | SD | DW | LEE | PRT-I | 2006-12-31 |  | G |  | P 34361 | A-endosulfan-alpha |  | 0.1 |  | UG/L | MB - Maximum
FL0021270 | Fort Myers South AWWTP | SD | DW | LEE | PRT-I | 2006-12-31 |  | G |  | P 34361 | A-endosulfan-alpha |  | 0.1 |  | UG/L | AB - Annual Average
FL0021270 | Fort Myers South AWWTP | SD | DW | LEE | PRT-I | 2006-12-31 |  | G |  | P 34356 | B-endosulfan-beta |  | 0.1 |  | UG/L | AB - Annual Average
FL0021270 | Fort Myers South AWWTP | SD | DW | LEE | PRT-I | 2006-12-31 |  | G |  | P 34356 | B-endosulfan-beta |  | 0.1 |  | UG/L | MB - Maximum
FL0021270 | Fort Myers South AWWTP | SD | DW | LEE | PRT-I | 2006-12-31 |  | G |  | P 34351 | Endosulfan Sulfate |  | 0.1 |  | UG/L | AB - Annual Average
FL0021270 | Fort Myers South AWWTP | SD | DW | LEE | PRT-I | 2006-12-31 |  | G |  | P 34351 | Endosulfan Sulfate |  | 0.1 |  | UG/L | MB - Maximum
FL0021270 | Fort Myers South AWWTP | SD | DW | LEE | PRT-I | 2006-12-31 |  | G |  | P 39390 | Endrin |  | 0.1 |  | UG/L | MB - Maximum
FL0021270 | Fort Myers South AWWTP | SD | DW | LEE | PRT-I | 2006-12-31 |  | G |  | P 39390 | Endrin |  | 0.1 |  | UG/L | AB - Annual Average
FL0021270 | Fort Myers South AWWTP | SD | DW | LEE | PRT-I | 2006-12-31 |  | G |  | P 34366 | Endrin aldehyde |  | 0.1 |  | UG/L | AB - Annual Average
FL0021270 | Fort Myers South AWWTP | SD | DW | LEE | PRT-I | 2006-12-31 |  | G |  | P 34366 | Endrin aldehyde |  | 0.1 |  | UG/L | MB - Maximum
FL0021270 | Fort Myers South AWWTP | SD | DW | LEE | PRT-I | 2006-12-31 |  | G |  | P 39410 | Heptachlor |  | 0.1 |  | UG/L | AB - Annual Average
FL0021270 | Fort Myers South AWWTP | SD | DW | LEE | PRT-I | 2006-12-31 |  | G |  | P 39410 | Heptachlor |  | 0.1 |  | UG/L | MB - Maximum
FL0021270 | Fort Myers South AWWTP | SD | DW | LEE | PRT-I | 2006-12-31 |  | G |  | P 39420 | Heptachlor epoxide |  | 0.1 |  | UG/L | MB - Maximum
FL0021270 | Fort Myers South AWWTP | SD | DW | LEE | PRT-I | 2006-12-31 |  | G |  | P 39420 | Heptachlor epoxide |  | 0.1 |  | UG/L | AB - Annual Average
FL0021270 | Fort Myers South AWWTP | SD | DW | LEE | PRT-I | 2006-12-31 |  | G |  | P 39496 | PCB-1242 (Arochlor 1242) |  | 2 |  | UG/L | AB - Annual Average
FL0021270 | Fort Myers South AWWTP | SD | DW | LEE | PRT-I | 2006-12-31 |  | G |  | P 39496 | PCB-1242 (Arochlor 1242) |  | 2 |  | UG/L | MB - Maximum
FL0021270 | Fort Myers South AWWTP | SD | DW | LEE | PRT-I | 2006-12-31 |  | G |  | P 39504 | PCB-1254 (Arochlor 1254) |  | 2 |  | UG/L | AB - Annual Average
FL0021270 | Fort Myers South AWWTP | SD | DW | LEE | PRT-I | 2006-12-31 |  | G |  | P 39504 | PCB-1254 (Arochlor 1254) |  | 2 |  | UG/L | MB - Maximum
FL0021270 | Fort Myers South AWWTP | SD | DW | LEE | PRT-I | 2006-12-31 |  | G |  | P 39488 | PCB-1221 (Arochlor 1221) |  | 2 |  | UG/L | AB - Annual Average
FL0021270 | Fort Myers South AWWTP | SD | DW | LEE | PRT-I | 2006-12-31 |  | G |  | P 39488 | PCB-1221 (Arochlor 1221) |  | 2 |  | UG/L | MB - Maximum
FL0021270 | Fort Myers South AWWTP | SD | DW | LEE | PRT-I | 2006-12-31 |  | G |  | P 39492 | PCB-1232 (Arochlor 1232) |  | 2 |  | UG/L | MB - Maximum
FL0021270 | Fort Myers South AWWTP | SD | DW | LEE | PRT-I | 2006-12-31 |  | G |  | P 39492 | PCB-1232 (Arochlor 1232) |  | 2 |  | UG/L | AB - Annual Average
FL0021270 | Fort Myers South AWWTP | SD | DW | LEE | PRT-I | 2006-12-31 |  | G |  | P 39500 | PCB-1248 (Arochlor 1248) |  | 2 |  | UG/L | AB - Annual Average
FL0021270 | Fort Myers South AWWTP | SD | DW | LEE | PRT-I | 2006-12-31 |  | G |  | P 39500 | PCB-1248 (Arochlor 1248) |  | 2 |  | UG/L | MB - Maximum
FL0021270 | Fort Myers South AWWTP | SD | DW | LEE | PRT-I | 2006-12-31 |  | G |  | P 39508 | PCB-1260 (Arochlor 1260) |  | 2 |  | UG/L | AB - Annual Average
FL0021270 | Fort Myers South AWWTP | SD | DW | LEE | PRT-I | 2006-12-31 |  | G |  | P 39508 | PCB-1260 (Arochlor 1260) |  | 2 |  | UG/L | MB - Maximum
FL0021270 | Fort Myers South AWWTP | SD | DW | LEE | PRT-I | 2006-12-31 |  | G |  | P 34671 | PCB-1016 (Arochlor 1016) |  | 2 |  | UG/L | AB - Annual Average
FL0021270 | Fort Myers South AWWTP | SD | DW | LEE | PRT-I | 2006-12-31 |  | G |  | P 34671 | PCB-1016 (Arochlor 1016) |  | 2 |  | UG/L | MB - Maximum
FL0021270 | Fort Myers South AWWTP | SD | DW | LEE | PRT-I | 2006-12-31 |  | G |  | P 39400 | Toxaphene |  | 5 |  | UG/L | AB - Annual Average
FL0021270 | Fort Myers South AWWTP | SD | DW | LEE | PRT-I | 2006-12-31 |  | G |  | P 39400 | Toxaphene |  | 5 |  | UG/L | MB - Maximum
FL0021270 | Fort Myers South AWWTP | SD | DW | LEE | PRT-I | 2006-12-31 |  | G |  | P 01268 | Antimony, Total Recoverable |  | <3 |  | UG/L | AB - Annual Average
FL0021270 | Fort Myers South AWWTP | SD | DW | LEE | PRT-I | 2006-12-31 |  | G |  | P 01268 | Antimony, Total Recoverable |  | <3 |  | UG/L | MB - Maximum
FL0021270 | Fort Myers South AWWTP | SD | DW | LEE | PRT-I | 2006-12-31 |  | G |  | P 00978 | Arsenic, Total Recoverable |  | 2 |  | UG/L | AB - Annual Average
FL0021270 | Fort Myers South AWWTP | SD | DW | LEE | PRT-I | 2006-12-31 |  | G |  | P 00978 | Arsenic, Total Recoverable |  | 2 |  | UG/L | MB - Maximum
FL0021270 | Fort Myers South AWWTP | SD | DW | LEE | PRT-I | 2006-12-31 |  | G |  | P 00998 | Beryllium, Total Recoverable |  | <1 |  | UG/L | AB - Annual Average
FL0021270 | Fort Myers South AWWTP | SD | DW | LEE | PRT-I | 2006-12-31 |  | G |  | P 00998 | Beryllium, Total Recoverable |  | <1 |  | UG/L | MB - Maximum
FL0021270 | Fort Myers South AWWTP | SD | DW | LEE | PRT-I | 2006-12-31 |  | G |  | P 01113 | Cadmium, Total Recoverable |  | <1 |  | UG/L | AB - Annual Average
FL0021270 | Fort Myers South AWWTP | SD | DW | LEE | PRT-I | 2006-12-31 |  | G |  | P 01113 | Cadmium, Total Recoverable |  | <1 |  | UG/L | MB - Maximum
FL0021270 | Fort Myers South AWWTP | SD | DW | LEE | PRT-I | 2006-12-31 |  | G |  | P 01118 | Chromium, Total Recoverable |  | 2 |  | UG/L | AB - Annual Average
FL0021270 | Fort Myers South AWWTP | SD | DW | LEE | PRT-I | 2006-12-31 |  | G |  | P 01118 | Chromium, Total Recoverable |  | 2 |  | UG/L | MB - Maximum
FL0021270 | Fort Myers South AWWTP | SD | DW | LEE | PRT-I | 2006-12-31 |  | G |  | P 01119 | Copper, Total Recoverable |  | 29 |  | UG/L | MB - Maximum
FL0021270 | Fort Myers South AWWTP | SD | DW | LEE | PRT-I | 2006-12-31 |  | G |  | P 01119 | Copper, Total Recoverable |  | 29 |  | UG/L | AB - Annual Average
FL0021270 | Fort Myers South AWWTP | SD | DW | LEE | PRT-I | 2006-12-31 |  | G |  | P 01114 | Lead, Total Recoverable |  | 2 |  | UG/L | MB - Maximum
FL0021270 | Fort Myers South AWWTP | SD | DW | LEE | PRT-I | 2006-12-31 |  | G |  | P 01114 | Lead, Total Recoverable |  | 2 |  | UG/L | AB - Annual Average
FL0021270 | Fort Myers South AWWTP | SD | DW | LEE | PRT-I | 2006-12-31 |  | G |  | P 71901 | Mercury, Total Recoverable |  | 0.0036 |  | UG/L | MB - Maximum
FL0021270 | Fort Myers South AWWTP | SD | DW | LEE | PRT-I | 2006-12-31 |  | G |  | P 71901 | Mercury, Total Recoverable |  | 0.0036 |  | UG/L | AB - Annual Average
FL0021270 | Fort Myers South AWWTP | SD | DW | LEE | PRT-I | 2006-12-31 |  | G |  | P 01074 | Nickel, Total Recoverable |  | 3 |  | UG/L | AB - Annual Average
FL0021270 | Fort Myers South AWWTP | SD | DW | LEE | PRT-I | 2006-12-31 |  | G |  | P 01074 | Nickel, Total Recoverable |  | 3 |  | UG/L | MB - Maximum
FL0021270 | Fort Myers South AWWTP | SD | DW | LEE | PRT-I | 2006-12-31 |  | G |  | P 00981 | Selenium, Total Recoverable |  | <2 |  | UG/L | AB - Annual Average
FL0021270 | Fort Myers South AWWTP | SD | DW | LEE | PRT-I | 2006-12-31 |  | G |  | P 00981 | Selenium, Total Recoverable |  | <2 |  | UG/L | MB - Maximum
FL0021270 | Fort Myers South AWWTP | SD | DW | LEE | PRT-I | 2006-12-31 |  | G |  | P 01079 | Silver, Total Recoverable |  | 5 |  | UG/L | AB - Annual Average
FL0021270 | Fort Myers South AWWTP | SD | DW | LEE | PRT-I | 2006-12-31 |  | G |  | P 01079 | Silver, Total Recoverable |  | 5 |  | UG/L | MB - Maximum
FL0021270 | Fort Myers South AWWTP | SD | DW | LEE | PRT-I | 2006-12-31 |  | G |  | P 00982 | Thallium, Total Recoverable |  | <4 |  | UG/L | MB - Maximum
FL0021270 | Fort Myers South AWWTP | SD | DW | LEE | PRT-I | 2006-12-31 |  | G |  | P 00982 | Thallium, Total Recoverable |  | <4 |  | UG/L | AB - Annual Average
FL0021270 | Fort Myers South AWWTP | SD | DW | LEE | PRT-I | 2006-12-31 |  | G |  | P 01094 | Zinc, Total Recoverable |  | 146 |  | UG/L | MB - Maximum
FL0021270 | Fort Myers South AWWTP | SD | DW | LEE | PRT-I | 2006-12-31 |  | G |  | P 01094 | Zinc, Total Recoverable |  | 146 |  | UG/L | AB - Annual Average
FL0021270 | Fort Myers South AWWTP | SD | DW | LEE | PRT-I | 2006-12-31 |  | G |  | P 78248 | Cyanide, Total Recoverable |  | <5 |  | UG/L | MB - Maximum
FL0021270 | Fort Myers South AWWTP | SD | DW | LEE | PRT-I | 2006-12-31 |  | G |  | P 78248 | Cyanide, Total Recoverable |  | <5 |  | UG/L | AB - Annual Average
FL0021270 | Fort Myers South AWWTP | SD | DW | LEE | PRT-I | 2006-12-31 |  | G |  | P 70029 | Phenolic Compounds, Total Recoverable |  | <50 |  | UG/L | AB - Annual Average
FL0021270 | Fort Myers South AWWTP | SD | DW | LEE | PRT-I | 2006-12-31 |  | G |  | P 70029 | Phenolic Compounds, Total Recoverable |  | <50 |  | UG/L | MB - Maximum
FL0021270 | Fort Myers South AWWTP | SD | DW | LEE | PRT-R | 2006-12-31 |  | + |  | P 34030 | Benzene |  | <0.0005 |  | MG/KG | MB - Maximum
FL0021270 | Fort Myers South AWWTP | SD | DW | LEE | PRT-R | 2006-12-31 |  | + |  | P 34030 | Benzene |  | <0.0005 |  | MG/KG | AB - Annual Average
FL0021270 | Fort Myers South AWWTP | SD | DW | LEE | PRT-R | 2006-12-31 |  | + |  | P 32104 | Bromoform |  | 0.0308 |  | MG/KG | AB - Annual Average
FL0021270 | Fort Myers South AWWTP | SD | DW | LEE | PRT-R | 2006-12-31 |  | + |  | P 32104 | Bromoform |  | 0.0308 |  | MG/KG | MB - Maximum
FL0021270 | Fort Myers South AWWTP | SD | DW | LEE | PRT-R | 2006-12-31 |  | + |  | P 32102 | Carbon tetrachloride |  | <0.001 |  | MG/KG | AB - Annual Average
FL0021270 | Fort Myers South AWWTP | SD | DW | LEE | PRT-R | 2006-12-31 |  | + |  | P 32102 | Carbon tetrachloride |  | <0.001 |  | MG/KG | MB - Maximum
FL0021270 | Fort Myers South AWWTP | SD | DW | LEE | PRT-R | 2006-12-31 |  | + |  | P 34301 | Chlorobenzene |  | 0.0264 |  | MG/KG | AB - Annual Average
FL0021270 | Fort Myers South AWWTP | SD | DW | LEE | PRT-R | 2006-12-31 |  | + |  | P 34301 | Chlorobenzene |  | 0.0264 |  | MG/KG | MB - Maximum
FL0021270 | Fort Myers South AWWTP | SD | DW | LEE | PRT-R | 2006-12-31 |  | + |  | P 34306 | Chlorodibromomethane |  | <0.005 |  | MG/KG | AB - Annual Average
FL0021270 | Fort Myers South AWWTP | SD | DW | LEE | PRT-R | 2006-12-31 |  | + |  | P 34306 | Chlorodibromomethane |  | <0.005 |  | MG/KG | MB - Maximum
FL0021270 | Fort Myers South AWWTP | SD | DW | LEE | PRT-R | 2006-12-31 |  | + |  | P 85811 | Chloroethane |  | <0.001 |  | MG/KG | MB - Maximum
FL0021270 | Fort Myers South AWWTP | SD | DW | LEE | PRT-R | 2006-12-31 |  | + |  | P 85811 | Chloroethane |  | <0.001 |  | MG/KG | AB - Annual Average
FL0021270 | Fort Myers South AWWTP | SD | DW | LEE | PRT-R | 2006-12-31 |  | + |  | P 34576 | 2-chloroethyl vinyl ether (mixed) |  | <2.1 |  | MG/KG | MB - Maximum
FL0021270 | Fort Myers South AWWTP | SD | DW | LEE | PRT-R | 2006-12-31 |  | + |  | P 34576 | 2-chloroethyl vinyl ether (mixed) |  | <2.1 |  | MG/KG | AB - Annual Average
FL0021270 | Fort Myers South AWWTP | SD | DW | LEE | PRT-R | 2006-12-31 |  | + |  | P 32106 | Chloroform |  | <0.0006 |  | MG/KG | AB - Annual Average
FL0021270 | Fort Myers South AWWTP | SD | DW | LEE | PRT-R | 2006-12-31 |  | + |  | P 32106 | Chloroform |  | <0.0006 |  | MG/KG | MB - Maximum
FL0021270 | Fort Myers South AWWTP | SD | DW | LEE | PRT-R | 2006-12-31 |  | + |  | P 32101 | Dichlorobromomethane |  | <0.0005 |  | MG/KG | MB - Maximum
FL0021270 | Fort Myers South AWWTP | SD | DW | LEE | PRT-R | 2006-12-31 |  | + |  | P 32101 | Dichlorobromomethane |  | <0.0005 |  | MG/KG | AB - Annual Average
FL0021270 | Fort Myers South AWWTP | SD | DW | LEE | PRT-R | 2006-12-31 |  | + |  | P 34496 | 1,1-dichloroethane |  | <0.0009 |  | MG/KG | AB - Annual Average
FL0021270 | Fort Myers South AWWTP | SD | DW | LEE | PRT-R | 2006-12-31 |  | + |  | P 34496 | 1,1-dichloroethane |  | <0.0009 |  | MG/KG | MB - Maximum
FL0021270 | Fort Myers South AWWTP | SD | DW | LEE | PRT-R | 2006-12-31 |  | + |  | P 32103 | 1,2-dichloroethane |  | <0.0005 |  | MG/KG | MB - Maximum
FL0021270 | Fort Myers South AWWTP | SD | DW | LEE | PRT-R | 2006-12-31 |  | + |  | P 32103 | 1,2-dichloroethane |  | <0.0005 |  | MG/KG | AB - Annual Average
FL0021270 | Fort Myers South AWWTP | SD | DW | LEE | PRT-R | 2006-12-31 |  | + |  | P 34501 | 1,1-dichloroethylene |  | <0.001 |  | MG/KG | AB - Annual Average
FL0021270 | Fort Myers South AWWTP | SD | DW | LEE | PRT-R | 2006-12-31 |  | + |  | P 34501 | 1,1-dichloroethylene |  | <0.001 |  | MG/KG | MB - Maximum
FL0021270 | Fort Myers South AWWTP | SD | DW | LEE | PRT-R | 2006-12-31 |  | + |  | P 34541 | 1,2-dichloropropane |  | <0.0007 |  | MG/KG | AB - Annual Average
FL0021270 | Fort Myers South AWWTP | SD | DW | LEE | PRT-R | 2006-12-31 |  | + |  | P 34541 | 1,2-dichloropropane |  | <0.0007 |  | MG/KG | MB - Maximum
FL0021270 | Fort Myers South AWWTP | SD | DW | LEE | PRT-R | 2006-12-31 |  | + |  | P 34561 | 1,3-Dichloropropene, Total Weight |  | <0.001 |  | MG/KG | MB - Maximum
FL0021270 | Fort Myers South AWWTP | SD | DW | LEE | PRT-R | 2006-12-31 |  | + |  | P 34561 | 1,3-Dichloropropene, Total Weight |  | <0.001 |  | MG/KG | AB - Annual Average
FL0021270 | Fort Myers South AWWTP | SD | DW | LEE | PRT-R | 2006-12-31 |  | + |  | P 34371 | Ethylbenzene |  | 0.0176 |  | MG/KG | AB - Annual Average
FL0021270 | Fort Myers South AWWTP | SD | DW | LEE | PRT-R | 2006-12-31 |  | + |  | P 34371 | Ethylbenzene |  | 0.0176 |  | MG/KG | MB - Maximum
FL0021270 | Fort Myers South AWWTP | SD | DW | LEE | PRT-R | 2006-12-31 |  | + |  | P 34413 | Methyl bromide |  | <0.011 |  | MG/KG | AB - Annual Average
FL0021270 | Fort Myers South AWWTP | SD | DW | LEE | PRT-R | 2006-12-31 |  | + |  | P 34413 | Methyl bromide |  | <0.011 |  | MG/KG | MB - Maximum
FL0021270 | Fort Myers South AWWTP | SD | DW | LEE | PRT-R | 2006-12-31 |  | + |  | P 34418 | Methyl chloride |  | <0.001 |  | MG/KG | AB - Annual Average
FL0021270 | Fort Myers South AWWTP | SD | DW | LEE | PRT-R | 2006-12-31 |  | + |  | P 34418 | Methyl chloride |  | <0.001 |  | MG/KG | MB - Maximum
FL0021270 | Fort Myers South AWWTP | SD | DW | LEE | PRT-R | 2006-12-31 |  | + |  | P 34423 | Methylene chloride |  | 0.016 |  | MG/KG | MB - Maximum
FL0021270 | Fort Myers South AWWTP | SD | DW | LEE | PRT-R | 2006-12-31 |  | + |  | P 34423 | Methylene chloride |  | 0.016 |  | MG/KG | AB - Annual Average
FL0021270 | Fort Myers South AWWTP | SD | DW | LEE | PRT-R | 2006-12-31 |  | + |  | P 34516 | 1,1,2,2-tetrachloroethane |  | 0.0352 |  | MG/KG | AB - Annual Average
FL0021270 | Fort Myers South AWWTP | SD | DW | LEE | PRT-R | 2006-12-31 |  | + |  | P 34516 | 1,1,2,2-tetrachloroethane |  | 0.0352 |  | MG/KG | MB - Maximum
FL0021270 | Fort Myers South AWWTP | SD | DW | LEE | PRT-R | 2006-12-31 |  | + |  | P 34475 | Tetrachloroethylene |  | <0.005 |  | MG/KG | AB - Annual Average
FL0021270 | Fort Myers South AWWTP | SD | DW | LEE | PRT-R | 2006-12-31 |  | + |  | P 34475 | Tetrachloroethylene |  | <0.005 |  | MG/KG | MB - Maximum
FL0021270 | Fort Myers South AWWTP | SD | DW | LEE | PRT-R | 2006-12-31 |  | + |  | P 34010 | Toluene |  | <0.0033 |  | MG/KG | AB - Annual Average
FL0021270 | Fort Myers South AWWTP | SD | DW | LEE | PRT-R | 2006-12-31 |  | + |  | P 34010 | Toluene |  | <0.0033 |  | MG/KG | MB - Maximum
FL0021270 | Fort Myers South AWWTP | SD | DW | LEE | PRT-R | 2006-12-31 |  | + |  | P 34546 | 1,2-trans-dichloroethylene |  | <0.0007 |  | MG/KG | AB - Annual Average
FL0021270 | Fort Myers South AWWTP | SD | DW | LEE | PRT-R | 2006-12-31 |  | + |  | P 34546 | 1,2-trans-dichloroethylene |  | <0.0007 |  | MG/KG | MB - Maximum
FL0021270 | Fort Myers South AWWTP | SD | DW | LEE | PRT-R | 2006-12-31 |  | + |  | P 34506 | 1,1,1-trichloroethane |  | <0.0008 |  | MG/KG | AB - Annual Average
FL0021270 | Fort Myers South AWWTP | SD | DW | LEE | PRT-R | 2006-12-31 |  | + |  | P 34506 | 1,1,1-trichloroethane |  | <0.0008 |  | MG/KG | MB - Maximum
FL0021270 | Fort Myers South AWWTP | SD | DW | LEE | PRT-R | 2006-12-31 |  | + |  | P 34511 | 1,1,2-trichloroethane |  | <0.0008 |  | MG/KG | AB - Annual Average
FL0021270 | Fort Myers South AWWTP | SD | DW | LEE | PRT-R | 2006-12-31 |  | + |  | P 34511 | 1,1,2-trichloroethane |  | <0.0008 |  | MG/KG | MB - Maximum
FL0021270 | Fort Myers South AWWTP | SD | DW | LEE | PRT-R | 2006-12-31 |  | + |  | P 39180 | Trichloroethylene |  | <0.0008 |  | MG/KG | AB - Annual Average
FL0021270 | Fort Myers South AWWTP | SD | DW | LEE | PRT-R | 2006-12-31 |  | + |  | P 39180 | Trichloroethylene |  | <0.0008 |  | MG/KG | MB - Maximum
FL0021270 | Fort Myers South AWWTP | SD | DW | LEE | PRT-R | 2006-12-31 |  | + |  | P 39175 | Vinyl chloride |  | <0.0008 |  | MG/KG | AB - Annual Average
FL0021270 | Fort Myers South AWWTP | SD | DW | LEE | PRT-R | 2006-12-31 |  | + |  | P 39175 | Vinyl chloride |  | <0.0008 |  | MG/KG | MB - Maximum
FL0021270 | Fort Myers South AWWTP | SD | DW | LEE | PRT-R | 2006-12-31 |  | + |  | P 34586 | 2-chlorophenol |  | <2.8 |  | MG/KG | AB - Annual Average
FL0021270 | Fort Myers South AWWTP | SD | DW | LEE | PRT-R | 2006-12-31 |  | + |  | P 34586 | 2-chlorophenol |  | <2.8 |  | MG/KG | MB - Maximum
FL0021270 | Fort Myers South AWWTP | SD | DW | LEE | PRT-R | 2006-12-31 |  | + |  | P 34601 | 2,4-dichlorophenol |  | <1.4 |  | MG/KG | AB - Annual Average
FL0021270 | Fort Myers South AWWTP | SD | DW | LEE | PRT-R | 2006-12-31 |  | + |  | P 34601 | 2,4-dichlorophenol |  | <1.4 |  | MG/KG | MB - Maximum
FL0021270 | Fort Myers South AWWTP | SD | DW | LEE | PRT-R | 2006-12-31 |  | + |  | P 34606 | 2,4-dimethylphenol |  | <2.8 |  | MG/KG | AB - Annual Average
FL0021270 | Fort Myers South AWWTP | SD | DW | LEE | PRT-R | 2006-12-31 |  | + |  | P 34606 | 2,4-dimethylphenol |  | <2.8 |  | MG/KG | MB - Maximum
FL0021270 | Fort Myers South AWWTP | SD | DW | LEE | PRT-R | 2006-12-31 |  | + |  | P 34657 | 4,6-dinitro-o-cresol |  | <1.4 |  | MG/KG | AB - Annual Average
FL0021270 | Fort Myers South AWWTP | SD | DW | LEE | PRT-R | 2006-12-31 |  | + |  | P 34657 | 4,6-dinitro-o-cresol |  | <1.4 |  | MG/KG | MB - Maximum
FL0021270 | Fort Myers South AWWTP | SD | DW | LEE | PRT-R | 2006-12-31 |  | + |  | P 34616 | 2,4-dinitrophenol |  | <2.8 |  | MG/KG | AB - Annual Average
FL0021270 | Fort Myers South AWWTP | SD | DW | LEE | PRT-R | 2006-12-31 |  | + |  | P 34616 | 2,4-dinitrophenol |  | <2.8 |  | MG/KG | MB - Maximum
FL0021270 | Fort Myers South AWWTP | SD | DW | LEE | PRT-R | 2006-12-31 |  | + |  | P 34591 | 2-nitrophenol |  | <2.1 |  | MG/KG | AB - Annual Average
FL0021270 | Fort Myers South AWWTP | SD | DW | LEE | PRT-R | 2006-12-31 |  | + |  | P 34591 | 2-nitrophenol |  | <2.1 |  | MG/KG | MB - Maximum
FL0021270 | Fort Myers South AWWTP | SD | DW | LEE | PRT-R | 2006-12-31 |  | + |  | P 34646 | 4-nitrophenol |  | <2.1 |  | MG/KG | AB - Annual Average
FL0021270 | Fort Myers South AWWTP | SD | DW | LEE | PRT-R | 2006-12-31 |  | + |  | P 34646 | 4-nitrophenol |  | <2.1 |  | MG/KG | MB - Maximum
FL0021270 | Fort Myers South AWWTP | SD | DW | LEE | PRT-R | 2006-12-31 |  | + |  | P 34452 | Parachlorometa Cresol |  | <2.8 |  | MG/KG | MB - Maximum
FL0021270 | Fort Myers South AWWTP | SD | DW | LEE | PRT-R | 2006-12-31 |  | + |  | P 34452 | Parachlorometa Cresol |  | <2.8 |  | MG/KG | AB - Annual Average
FL0021270 | Fort Myers South AWWTP | SD | DW | LEE | PRT-R | 2006-12-31 |  | + |  | P 39032 | Pentachlorophenol |  | <1.4 |  | MG/KG | MB - Maximum
FL0021270 | Fort Myers South AWWTP | SD | DW | LEE | PRT-R | 2006-12-31 |  | + |  | P 39032 | Pentachlorophenol |  | <1.4 |  | MG/KG | AB - Annual Average
FL0021270 | Fort Myers South AWWTP | SD | DW | LEE | PRT-R | 2006-12-31 |  | + |  | P 34694 | Phenol, Single Compound |  | <2.8 |  | MG/KG | AB - Annual Average
FL0021270 | Fort Myers South AWWTP | SD | DW | LEE | PRT-R | 2006-12-31 |  | + |  | P 34694 | Phenol, Single Compound |  | <2.8 |  | MG/KG | MB - Maximum
FL0021270 | Fort Myers South AWWTP | SD | DW | LEE | PRT-R | 2006-12-31 |  | + |  | P 34621 | 2,4,6-trichlorophenol |  | <2.1 |  | MG/KG | AB - Annual Average
FL0021270 | Fort Myers South AWWTP | SD | DW | LEE | PRT-R | 2006-12-31 |  | + |  | P 34621 | 2,4,6-trichlorophenol |  | <2.1 |  | MG/KG | MB - Maximum
FL0021270 | Fort Myers South AWWTP | SD | DW | LEE | PRT-R | 2006-12-31 |  | + |  | P 34205 | Acenaphthene |  | <0.0147 |  | MG/KG | AB - Annual Average
FL0021270 | Fort Myers South AWWTP | SD | DW | LEE | PRT-R | 2006-12-31 |  | + |  | P 34205 | Acenaphthene |  | <0.0147 |  | MG/KG | MB - Maximum
FL0021270 | Fort Myers South AWWTP | SD | DW | LEE | PRT-R | 2006-12-31 |  | + |  | P 34200 | Acenaphthylene |  | <0.0154 |  | MG/KG | MB - Maximum
FL0021270 | Fort Myers South AWWTP | SD | DW | LEE | PRT-R | 2006-12-31 |  | + |  | P 34200 | Acenaphthylene |  | <0.0154 |  | MG/KG | AB - Annual Average
FL0021270 | Fort Myers South AWWTP | SD | DW | LEE | PRT-R | 2006-12-31 |  | + |  | P 34220 | Anthracene |  | <0.0119 |  | MG/KG | AB - Annual Average
FL0021270 | Fort Myers South AWWTP | SD | DW | LEE | PRT-R | 2006-12-31 |  | + |  | P 34220 | Anthracene |  | <0.0119 |  | MG/KG | MB - Maximum
FL0021270 | Fort Myers South AWWTP | SD | DW | LEE | PRT-R | 2006-12-31 |  | + |  | P 39120 | Benzidine |  | <9.8 |  | MG/KG | AB - Annual Average
FL0021270 | Fort Myers South AWWTP | SD | DW | LEE | PRT-R | 2006-12-31 |  | + |  | P 39120 | Benzidine |  | <9.8 |  | MG/KG | MB - Maximum
FL0021270 | Fort Myers South AWWTP | SD | DW | LEE | PRT-R | 2006-12-31 |  | + |  | P 34526 | Benzo(a)anthracene |  | <0.0105 |  | MG/KG | AB - Annual Average
FL0021270 | Fort Myers South AWWTP | SD | DW | LEE | PRT-R | 2006-12-31 |  | + |  | P 34526 | Benzo(a)anthracene |  | <0.0105 |  | MG/KG | MB - Maximum
FL0021270 | Fort Myers South AWWTP | SD | DW | LEE | PRT-R | 2006-12-31 |  | + |  | P 34247 | Benzo(a)pyrene |  | <0.014 |  | MG/KG | AB - Annual Average
FL0021270 | Fort Myers South AWWTP | SD | DW | LEE | PRT-R | 2006-12-31 |  | + |  | P 34247 | Benzo(a)pyrene |  | <0.014 |  | MG/KG | MB - Maximum
FL0021270 | Fort Myers South AWWTP | SD | DW | LEE | PRT-R | 2006-12-31 |  | + |  | P 79531 | Benzo(b)fluoranthene (3,4-benzo) |  | <0.0189 |  | MG/KG | AB - Annual Average
FL0021270 | Fort Myers South AWWTP | SD | DW | LEE | PRT-R | 2006-12-31 |  | + |  | P 79531 | Benzo(b)fluoranthene (3,4-benzo) |  | <0.0189 |  | MG/KG | MB - Maximum
FL0021270 | Fort Myers South AWWTP | SD | DW | LEE | PRT-R | 2006-12-31 |  | + |  | P 34521 | Benzo(ghi)perylene |  | <0.0483 |  | MG/KG | AB - Annual Average
FL0021270 | Fort Myers South AWWTP | SD | DW | LEE | PRT-R | 2006-12-31 |  | + |  | P 34521 | Benzo(ghi)perylene |  | <0.0483 |  | MG/KG | MB - Maximum
FL0021270 | Fort Myers South AWWTP | SD | DW | LEE | PRT-R | 2006-12-31 |  | + |  | P 34242 | Benzo(k)fluoranthene |  | <0.0133 |  | MG/KG | AB - Annual Average
FL0021270 | Fort Myers South AWWTP | SD | DW | LEE | PRT-R | 2006-12-31 |  | + |  | P 34242 | Benzo(k)fluoranthene |  | <0.0133 |  | MG/KG | MB - Maximum
FL0021270 | Fort Myers South AWWTP | SD | DW | LEE | PRT-R | 2006-12-31 |  | + |  | P 34278 | Bis (2-chloroethoxy) methane |  | <1.4 |  | MG/KG | AB - Annual Average
FL0021270 | Fort Myers South AWWTP | SD | DW | LEE | PRT-R | 2006-12-31 |  | + |  | P 34278 | Bis (2-chloroethoxy) methane |  | <1.4 |  | MG/KG | MB - Maximum
FL0021270 | Fort Myers South AWWTP | SD | DW | LEE | PRT-R | 2006-12-31 |  | + |  | P 34273 | Bis (2-chloroethyl) ether |  | <2.1 |  | MG/KG | MB - Maximum
FL0021270 | Fort Myers South AWWTP | SD | DW | LEE | PRT-R | 2006-12-31 |  | + |  | P 34273 | Bis (2-chloroethyl) ether |  | <2.1 |  | MG/KG | AB - Annual Average
FL0021270 | Fort Myers South AWWTP | SD | DW | LEE | PRT-R | 2006-12-31 |  | + |  | P 34283 | Bis (2-chloroisopropyl) ether |  | <2.1 |  | MG/KG | AB - Annual Average
FL0021270 | Fort Myers South AWWTP | SD | DW | LEE | PRT-R | 2006-12-31 |  | + |  | P 34283 | Bis (2-chloroisopropyl) ether |  | <2.1 |  | MG/KG | MB - Maximum
FL0021270 | Fort Myers South AWWTP | SD | DW | LEE | PRT-R | 2006-12-31 |  | + |  | P 39100 | Bis (2-ethylhexyl) phthalate |  | 4 |  | MG/KG | AB - Annual Average
FL0021270 | Fort Myers South AWWTP | SD | DW | LEE | PRT-R | 2006-12-31 |  | + |  | P 39100 | Bis (2-ethylhexyl) phthalate |  | 4 |  | MG/KG | MB - Maximum
FL0021270 | Fort Myers South AWWTP | SD | DW | LEE | PRT-R | 2006-12-31 |  | + |  | P 34636 | 4-bromophenyl phenyl ether |  | 2.1 |  | MG/KG | AB - Annual Average
FL0021270 | Fort Myers South AWWTP | SD | DW | LEE | PRT-R | 2006-12-31 |  | + |  | P 34636 | 4-bromophenyl phenyl ether |  | 2.1 |  | MG/KG | MB - Maximum
FL0021270 | Fort Myers South AWWTP | SD | DW | LEE | PRT-R | 2006-12-31 |  | + |  | P 34292 | Butyl benzyl phthalate |  | <1.4 |  | MG/KG | MB - Maximum
FL0021270 | Fort Myers South AWWTP | SD | DW | LEE | PRT-R | 2006-12-31 |  | + |  | P 34292 | Butyl benzyl phthalate |  | <1.4 |  | MG/KG | AB - Annual Average
FL0021270 | Fort Myers South AWWTP | SD | DW | LEE | PRT-R | 2006-12-31 |  | + |  | P 34581 | 2-chloronaphthalene |  | <1.4 |  | MG/KG | MB - Maximum
FL0021270 | Fort Myers South AWWTP | SD | DW | LEE | PRT-R | 2006-12-31 |  | + |  | P 34581 | 2-chloronaphthalene |  | <1.4 |  | MG/KG | AB - Annual Average
FL0021270 | Fort Myers South AWWTP | SD | DW | LEE | PRT-R | 2006-12-31 |  | + |  | P 34641 | 4-chlorophenyl phenyl ether |  | <2.1 |  | MG/KG | MB - Maximum
FL0021270 | Fort Myers South AWWTP | SD | DW | LEE | PRT-R | 2006-12-31 |  | + |  | P 34641 | 4-chlorophenyl phenyl ether |  | <2.1 |  | MG/KG | AB - Annual Average
FL0021270 | Fort Myers South AWWTP | SD | DW | LEE | PRT-R | 2006-12-31 |  | + |  | P 34320 | Chrysene |  | <0.0084 |  | MG/KG | AB - Annual Average
FL0021270 | Fort Myers South AWWTP | SD | DW | LEE | PRT-R | 2006-12-31 |  | + |  | P 34320 | Chrysene |  | <0.0084 |  | MG/KG | MB - Maximum
FL0021270 | Fort Myers South AWWTP | SD | DW | LEE | PRT-R | 2006-12-31 |  | + |  | P 34556 | Dibenzo (a,h) anthracene |  | <0.0511 |  | MG/KG | MB - Maximum
FL0021270 | Fort Myers South AWWTP | SD | DW | LEE | PRT-R | 2006-12-31 |  | + |  | P 34556 | Dibenzo (a,h) anthracene |  | <0.0511 |  | MG/KG | AB - Annual Average
FL0021270 | Fort Myers South AWWTP | SD | DW | LEE | PRT-R | 2006-12-31 |  | + |  | P 34536 | 1,2-dichlorobenzene |  | <2.8 |  | MG/KG | MB - Maximum
FL0021270 | Fort Myers South AWWTP | SD | DW | LEE | PRT-R | 2006-12-31 |  | + |  | P 34536 | 1,2-dichlorobenzene |  | <2.8 |  | MG/KG | AB - Annual Average
FL0021270 | Fort Myers South AWWTP | SD | DW | LEE | PRT-R | 2006-12-31 |  | + |  | P 34566 | 1,3-dichlorobenzene |  | <2.8 |  | MG/KG | MB - Maximum
FL0021270 | Fort Myers South AWWTP | SD | DW | LEE | PRT-R | 2006-12-31 |  | + |  | P 34566 | 1,3-dichlorobenzene |  | <2.8 |  | MG/KG | AB - Annual Average
FL0021270 | Fort Myers South AWWTP | SD | DW | LEE | PRT-R | 2006-12-31 |  | + |  | P 34571 | 1,4-dichlorobenzene |  | <2.8 |  | MG/KG | MB - Maximum
FL0021270 | Fort Myers South AWWTP | SD | DW | LEE | PRT-R | 2006-12-31 |  | + |  | P 34571 | 1,4-dichlorobenzene |  | <2.8 |  | MG/KG | AB - Annual Average
FL0021270 | Fort Myers South AWWTP | SD | DW | LEE | PRT-R | 2006-12-31 |  | + |  | P 34631 | 3,3'-dichlorobenzidine |  | <2.59 |  | MG/KG | MB - Maximum
FL0021270 | Fort Myers South AWWTP | SD | DW | LEE | PRT-R | 2006-12-31 |  | + |  | P 34631 | 3,3'-dichlorobenzidine |  | <2.59 |  | MG/KG | AB - Annual Average
FL0021270 | Fort Myers South AWWTP | SD | DW | LEE | PRT-R | 2006-12-31 |  | + |  | P 34336 | Diethyl phthalate |  | <2.1 |  | MG/KG | MB - Maximum
FL0021270 | Fort Myers South AWWTP | SD | DW | LEE | PRT-R | 2006-12-31 |  | + |  | P 34336 | Diethyl phthalate |  | <2.1 |  | MG/KG | AB - Annual Average
FL0021270 | Fort Myers South AWWTP | SD | DW | LEE | PRT-R | 2006-12-31 |  | + |  | P 34341 | Dimethyl phthalate |  | <1.4 |  | MG/KG | MB - Maximum
FL0021270 | Fort Myers South AWWTP | SD | DW | LEE | PRT-R | 2006-12-31 |  | + |  | P 34341 | Dimethyl phthalate |  | <1.4 |  | MG/KG | AB - Annual Average
FL0021270 | Fort Myers South AWWTP | SD | DW | LEE | PRT-R | 2006-12-31 |  | + |  | P 39110 | Di-n-butyl phthalate |  | <2.1 |  | MG/KG | MB - Maximum
FL0021270 | Fort Myers South AWWTP | SD | DW | LEE | PRT-R | 2006-12-31 |  | + |  | P 39110 | Di-n-butyl phthalate |  | <2.1 |  | MG/KG | AB - Annual Average
FL0021270 | Fort Myers South AWWTP | SD | DW | LEE | PRT-R | 2006-12-31 |  | + |  | P 34611 | 2,4-dinitrotoluene |  | <1.4 |  | MG/KG | MB - Maximum
FL0021270 | Fort Myers South AWWTP | SD | DW | LEE | PRT-R | 2006-12-31 |  | + |  | P 34611 | 2,4-dinitrotoluene |  | <1.4 |  | MG/KG | AB - Annual Average
FL0021270 | Fort Myers South AWWTP | SD | DW | LEE | PRT-R | 2006-12-31 |  | + |  | P 34626 | 2,6-dinitrotoluene |  | <2.1 |  | MG/KG | MB - Maximum
FL0021270 | Fort Myers South AWWTP | SD | DW | LEE | PRT-R | 2006-12-31 |  | + |  | P 34626 | 2,6-dinitrotoluene |  | <2.1 |  | MG/KG | AB - Annual Average
FL0021270 | Fort Myers South AWWTP | SD | DW | LEE | PRT-R | 2006-12-31 |  | + |  | P 34596 | Di-n-octyl phthalate |  | <1.4 |  | MG/KG | MB - Maximum
FL0021270 | Fort Myers South AWWTP | SD | DW | LEE | PRT-R | 2006-12-31 |  | + |  | P 34596 | Di-n-octyl phthalate |  | <1.4 |  | MG/KG | AB - Annual Average
FL0021270 | Fort Myers South AWWTP | SD | DW | LEE | PRT-R | 2006-12-31 |  | + |  | P 34346 | 1,2-diphenylhydrazine |  | <0.581 |  | MG/KG | MB - Maximum
FL0021270 | Fort Myers South AWWTP | SD | DW | LEE | PRT-R | 2006-12-31 |  | + |  | P 34346 | 1,2-diphenylhydrazine |  | <0.0581 |  | MG/KG | AB - Annual Average
FL0021270 | Fort Myers South AWWTP | SD | DW | LEE | PRT-R | 2006-12-31 |  | + |  | P 34376 | Fluoranthene |  | 0.1 |  | MG/KG | MB - Maximum
FL0021270 | Fort Myers South AWWTP | SD | DW | LEE | PRT-R | 2006-12-31 |  | + |  | P 34376 | Fluoranthene |  | 0.1 |  | MG/KG | AB - Annual Average
FL0021270 | Fort Myers South AWWTP | SD | DW | LEE | PRT-R | 2006-12-31 |  | + |  | P 34381 | Fluorene |  | <0.0126 |  | MG/KG | MB - Maximum
FL0021270 | Fort Myers South AWWTP | SD | DW | LEE | PRT-R | 2006-12-31 |  | + |  | P 34381 | Fluorene |  | <0.0126 |  | MG/KG | AB - Annual Average
FL0021270 | Fort Myers South AWWTP | SD | DW | LEE | PRT-R | 2006-12-31 |  | + |  | P 39700 | Hexachlorobenzene |  | <1.4 |  | MG/KG | MB - Maximum
FL0021270 | Fort Myers South AWWTP | SD | DW | LEE | PRT-R | 2006-12-31 |  | + |  | P 39700 | Hexachlorobenzene |  | <1.4 |  | MG/KG | AB - Annual Average
FL0021270 | Fort Myers South AWWTP | SD | DW | LEE | PRT-R | 2006-12-31 |  | + |  | P 39702 | Hexachlorobutadiene |  | <2.1 |  | MG/KG | MB - Maximum
FL0021270 | Fort Myers South AWWTP | SD | DW | LEE | PRT-R | 2006-12-31 |  | + |  | P 39702 | Hexachlorobutadiene |  | <2.1 |  | MG/KG | AB - Annual Average
FL0021270 | Fort Myers South AWWTP | SD | DW | LEE | PRT-R | 2006-12-31 |  | + |  | P 34386 | Hexachlorocyclopentadiene |  | <1.4 |  | MG/KG | MB - Maximum
FL0021270 | Fort Myers South AWWTP | SD | DW | LEE | PRT-R | 2006-12-31 |  | + |  | P 34386 | Hexachlorocyclopentadiene |  | <1.4 |  | MG/KG | AB - Annual Average
FL0021270 | Fort Myers South AWWTP | SD | DW | LEE | PRT-R | 2006-12-31 |  | + |  | P 34396 | Hexachloroethane |  | <2.8 |  | MG/KG | MB - Maximum
FL0021270 | Fort Myers South AWWTP | SD | DW | LEE | PRT-R | 2006-12-31 |  | + |  | P 34396 | Hexachloroethane |  | <2.8 |  | MG/KG | AB - Annual Average
FL0021270 | Fort Myers South AWWTP | SD | DW | LEE | PRT-R | 2006-12-31 |  | + |  | P 34403 | Indeno (1,2,3-Cd) pyrene |  | <0.0504 |  | MG/KG | MB - Maximum
FL0021270 | Fort Myers South AWWTP | SD | DW | LEE | PRT-R | 2006-12-31 |  | + |  | P 34403 | Indeno (1,2,3-Cd) pyrene |  | <0.0504 |  | MG/KG | AB - Annual Average
FL0021270 | Fort Myers South AWWTP | SD | DW | LEE | PRT-R | 2006-12-31 |  | + |  | P 34408 | Isophorone |  | <1.4 |  | MG/KG | MB - Maximum
FL0021270 | Fort Myers South AWWTP | SD | DW | LEE | PRT-R | 2006-12-31 |  | + |  | P 34408 | Isophorone |  | <1.4 |  | MG/KG | AB - Annual Average
FL0021270 | Fort Myers South AWWTP | SD | DW | LEE | PRT-R | 2006-12-31 |  | + |  | P 34696 | Naphthalene |  | <0.0385 |  | MG/KG | MB - Maximum
FL0021270 | Fort Myers South AWWTP | SD | DW | LEE | PRT-R | 2006-12-31 |  | + |  | P 34696 | Naphthalene |  | <0.0385 |  | MG/KG | AB - Annual Average
FL0021270 | Fort Myers South AWWTP | SD | DW | LEE | PRT-R | 2006-12-31 |  | + |  | P 34447 | Nitrobenzene |  | <2.1 |  | MG/KG | MB - Maximum
FL0021270 | Fort Myers South AWWTP | SD | DW | LEE | PRT-R | 2006-12-31 |  | + |  | P 34447 | Nitrobenzene |  | <2.1 |  | MG/KG | AB - Annual Average
FL0021270 | Fort Myers South AWWTP | SD | DW | LEE | PRT-R | 2006-12-31 |  | + |  | P 34438 | N-nitrosodimethylamine |  | <4.2 |  | MG/KG | MB - Maximum
FL0021270 | Fort Myers South AWWTP | SD | DW | LEE | PRT-R | 2006-12-31 |  | + |  | P 34438 | N-nitrosodimethylamine |  | <4.2 |  | MG/KG | AB - Annual Average
FL0021270 | Fort Myers South AWWTP | SD | DW | LEE | PRT-R | 2006-12-31 |  | + |  | P 34428 | N-nitrosodi-n-propylamine |  | <2.1 |  | MG/KG | MB - Maximum
FL0021270 | Fort Myers South AWWTP | SD | DW | LEE | PRT-R | 2006-12-31 |  | + |  | P 34428 | N-nitrosodi-n-propylamine |  | <2.1 |  | MG/KG | AB - Annual Average
FL0021270 | Fort Myers South AWWTP | SD | DW | LEE | PRT-R | 2006-12-31 |  | + |  | P 34433 | N-nitrosodiphenylamine |  | <1.4 |  | MG/KG | MB - Maximum
FL0021270 | Fort Myers South AWWTP | SD | DW | LEE | PRT-R | 2006-12-31 |  | + |  | P 34433 | N-nitrosodiphenylamine |  | <1.4 |  | MG/KG | AB - Annual Average
FL0021270 | Fort Myers South AWWTP | SD | DW | LEE | PRT-R | 2006-12-31 |  | + |  | P 34461 | Phenanthrene |  | <0.0196 |  | MG/KG | MB - Maximum
FL0021270 | Fort Myers South AWWTP | SD | DW | LEE | PRT-R | 2006-12-31 |  | + |  | P 34461 | Phenanthrene |  | <0.0196 |  | MG/KG | AB - Annual Average
FL0021270 | Fort Myers South AWWTP | SD | DW | LEE | PRT-R | 2006-12-31 |  | + |  | P 34469 | Pyrene |  | 0.11 |  | MG/KG | MB - Maximum
FL0021270 | Fort Myers South AWWTP | SD | DW | LEE | PRT-R | 2006-12-31 |  | + |  | P 34469 | Pyrene |  | 0.11 |  | MG/KG | AB - Annual Average
FL0021270 | Fort Myers South AWWTP | SD | DW | LEE | PRT-R | 2006-12-31 |  | + |  | P 34551 | 1,2,4-trichlorobenzene |  | <2.1 |  | MG/KG | MB - Maximum
FL0021270 | Fort Myers South AWWTP | SD | DW | LEE | PRT-R | 2006-12-31 |  | + |  | P 34551 | 1,2,4-trichlorobenzene |  | <2.1 |  | MG/KG | AB - Annual Average
FL0021270 | Fort Myers South AWWTP | SD | DW | LEE | PRT-R | 2006-12-31 |  | + |  | P 39330 | Aldrin |  | 0.022 |  | MG/KG | MB - Maximum
FL0021270 | Fort Myers South AWWTP | SD | DW | LEE | PRT-R | 2006-12-31 |  | + |  | P 39330 | Aldrin |  | 0.022 |  | MG/KG | AB - Annual Average
FL0021270 | Fort Myers South AWWTP | SD | DW | LEE | PRT-R | 2006-12-31 |  | + |  | P 39337 | A-Bhc-Alpha |  | 0.029 |  | MG/KG | MB - Maximum
FL0021270 | Fort Myers South AWWTP | SD | DW | LEE | PRT-R | 2006-12-31 |  | + |  | P 39337 | A-Bhc-Alpha |  | 0.029 |  | MG/KG | AB - Annual Average
FL0021270 | Fort Myers South AWWTP | SD | DW | LEE | PRT-R | 2006-12-31 |  | + |  | P 39338 | B-bhc-beta |  | 0.018 |  | MG/KG | MB - Maximum
FL0021270 | Fort Myers South AWWTP | SD | DW | LEE | PRT-R | 2006-12-31 |  | + |  | P 39338 | B-bhc-beta |  | 0.018 |  | MG/KG | AB - Annual Average
FL0021270 | Fort Myers South AWWTP | SD | DW | LEE | PRT-R | 2006-12-31 |  | + |  | P 61491 | Lindane, Dry Weight |  | 0.006 |  | MG/KG | MB - Maximum
FL0021270 | Fort Myers South AWWTP | SD | DW | LEE | PRT-R | 2006-12-31 |  | + |  | P 61491 | Lindane, Dry Weight |  | 0.006 |  | MG/KG | AB - Annual Average
FL0021270 | Fort Myers South AWWTP | SD | DW | LEE | PRT-R | 2006-12-31 |  | + |  | P 34198 | Bhc-Delta |  | 0.022 |  | MG/KG | MB - Maximum
FL0021270 | Fort Myers South AWWTP | SD | DW | LEE | PRT-R | 2006-12-31 |  | + |  | P 34198 | Bhc-Delta |  | 0.022 |  | MG/KG | AB - Annual Average
FL0021270 | Fort Myers South AWWTP | SD | DW | LEE | PRT-R | 2006-12-31 |  | + |  | P 39350 | Chlordane (tech mix. and metabolites) |  | 0.043 |  | MG/KG | MB - Maximum
FL0021270 | Fort Myers South AWWTP | SD | DW | LEE | PRT-R | 2006-12-31 |  | + |  | P 39350 | Chlordane (tech mix. and metabolites) |  | 0.043 |  | MG/KG | AB - Annual Average
FL0021270 | Fort Myers South AWWTP | SD | DW | LEE | PRT-R | 2006-12-31 |  | + |  | P 39300 | 4,4'-DDT (p,p'-DDT) |  | 0.011 |  | MG/KG | MB - Maximum
FL0021270 | Fort Myers South AWWTP | SD | DW | LEE | PRT-R | 2006-12-31 |  | + |  | P 39300 | 4,4'-DDT (p,p'-DDT) |  | 0.011 |  | MG/KG | AB - Annual Average
FL0021270 | Fort Myers South AWWTP | SD | DW | LEE | PRT-R | 2006-12-31 |  | + |  | P 39320 | 4,4'-DDE (p,p'-DDE) |  | 0.017 |  | MG/KG | AB - Annual Average
FL0021270 | Fort Myers South AWWTP | SD | DW | LEE | PRT-R | 2006-12-31 |  | + |  | P 39320 | 4,4'-DDE (p,p'-DDE) |  | 0.017 |  | MG/KG | MB - Maximum
FL0021270 | Fort Myers South AWWTP | SD | DW | LEE | PRT-R | 2006-12-31 |  | + |  | P 39310 | 4,4'-DDD (p,p'-DDD) |  | 0.018 |  | MG/KG | AB - Annual Average
FL0021270 | Fort Myers South AWWTP | SD | DW | LEE | PRT-R | 2006-12-31 |  | + |  | P 39310 | 4,4'-DDD (p,p'-DDD) |  | 0.018 |  | MG/KG | MB - Maximum
FL0021270 | Fort Myers South AWWTP | SD | DW | LEE | PRT-R | 2006-12-31 |  | + |  | P 39380 | Dieldrin |  | 0.016 |  | MG/KG | AB - Annual Average
FL0021270 | Fort Myers South AWWTP | SD | DW | LEE | PRT-R | 2006-12-31 |  | + |  | P 39380 | Dieldrin |  | 0.016 |  | MG/KG | MB - Maximum
FL0021270 | Fort Myers South AWWTP | SD | DW | LEE | PRT-R | 2006-12-31 |  | + |  | P 34361 | A-endosulfan-alpha |  | 0.016 |  | MG/KG | AB - Annual Average
FL0021270 | Fort Myers South AWWTP | SD | DW | LEE | PRT-R | 2006-12-31 |  | + |  | P 34361 | A-endosulfan-alpha |  | 0.016 |  | MG/KG | MB - Maximum
FL0021270 | Fort Myers South AWWTP | SD | DW | LEE | PRT-R | 2006-12-31 |  | + |  | P 34356 | B-endosulfan-beta |  | 0.016 |  | MG/KG | AB - Annual Average
FL0021270 | Fort Myers South AWWTP | SD | DW | LEE | PRT-R | 2006-12-31 |  | + |  | P 34356 | B-endosulfan-beta |  | 0.016 |  | MG/KG | MB - Maximum
FL0021270 | Fort Myers South AWWTP | SD | DW | LEE | PRT-R | 2006-12-31 |  | + |  | P 34351 | Endosulfan Sulfate |  | 0.012 |  | MG/KG | AB - Annual Average
FL0021270 | Fort Myers South AWWTP | SD | DW | LEE | PRT-R | 2006-12-31 |  | + |  | P 34351 | Endosulfan Sulfate |  | 0.012 |  | MG/KG | MB - Maximum
FL0021270 | Fort Myers South AWWTP | SD | DW | LEE | PRT-R | 2006-12-31 |  | + |  | P 39390 | Endrin |  | 0.017 |  | MG/KG | AB - Annual Average
FL0021270 | Fort Myers South AWWTP | SD | DW | LEE | PRT-R | 2006-12-31 |  | + |  | P 39390 | Endrin |  | 0.017 |  | MG/KG | MB - Maximum
FL0021270 | Fort Myers South AWWTP | SD | DW | LEE | PRT-R | 2006-12-31 |  | + |  | P 34366 | Endrin aldehyde |  | 0.016 |  | MG/KG | AB - Annual Average
FL0021270 | Fort Myers South AWWTP | SD | DW | LEE | PRT-R | 2006-12-31 |  | + |  | P 34366 | Endrin aldehyde |  | 0.016 |  | MG/KG | MB - Maximum
FL0021270 | Fort Myers South AWWTP | SD | DW | LEE | PRT-R | 2006-12-31 |  | + |  | P 39410 | Heptachlor |  | 0.019 |  | MG/KG | AB - Annual Average
FL0021270 | Fort Myers South AWWTP | SD | DW | LEE | PRT-R | 2006-12-31 |  | + |  | P 39410 | Heptachlor |  | 0.019 |  | MG/KG | MB - Maximum
FL0021270 | Fort Myers South AWWTP | SD | DW | LEE | PRT-R | 2006-12-31 |  | + |  | P 39420 | Heptachlor epoxide |  | 0.017 |  | MG/KG | AB - Annual Average
FL0021270 | Fort Myers South AWWTP | SD | DW | LEE | PRT-R | 2006-12-31 |  | + |  | P 39420 | Heptachlor epoxide |  | 0.017 |  | MG/KG | MB - Maximum
FL0021270 | Fort Myers South AWWTP | SD | DW | LEE | PRT-R | 2006-12-31 |  | + |  | P 39496 | PCB-1242 (Arochlor 1242) |  | 0.05 |  | MG/KG | AB - Annual Average
FL0021270 | Fort Myers South AWWTP | SD | DW | LEE | PRT-R | 2006-12-31 |  | + |  | P 39496 | PCB-1242 (Arochlor 1242) |  | 0.05 |  | MG/KG | MB - Maximum
FL0021270 | Fort Myers South AWWTP | SD | DW | LEE | PRT-R | 2006-12-31 |  | + |  | P 39504 | PCB-1254 (Arochlor 1254) |  | 0.04 |  | MG/KG | AB - Annual Average
FL0021270 | Fort Myers South AWWTP | SD | DW | LEE | PRT-R | 2006-12-31 |  | + |  | P 39504 | PCB-1254 (Arochlor 1254) |  | 0.04 |  | MG/KG | MB - Maximum
FL0021270 | Fort Myers South AWWTP | SD | DW | LEE | PRT-R | 2006-12-31 |  | + |  | P 39488 | PCB-1221 (Arochlor 1221) |  | 0.08 |  | MG/KG | AB - Annual Average
FL0021270 | Fort Myers South AWWTP | SD | DW | LEE | PRT-R | 2006-12-31 |  | + |  | P 39488 | PCB-1221 (Arochlor 1221) |  | 0.08 |  | MG/KG | MB - Maximum
FL0021270 | Fort Myers South AWWTP | SD | DW | LEE | PRT-R | 2006-12-31 |  | + |  | P 39492 | PCB-1232 (Arochlor 1232) |  | 0.07 |  | MG/KG | AB - Annual Average
FL0021270 | Fort Myers South AWWTP | SD | DW | LEE | PRT-R | 2006-12-31 |  | + |  | P 39492 | PCB-1232 (Arochlor 1232) |  | 0.07 |  | MG/KG | MB - Maximum
FL0021270 | Fort Myers South AWWTP | SD | DW | LEE | PRT-R | 2006-12-31 |  | + |  | P 39500 | PCB-1248 (Arochlor 1248) |  | 0.05 |  | MG/KG | AB - Annual Average
FL0021270 | Fort Myers South AWWTP | SD | DW | LEE | PRT-R | 2006-12-31 |  | + |  | P 39500 | PCB-1248 (Arochlor 1248) |  | 0.05 |  | MG/KG | MB - Maximum
FL0021270 | Fort Myers South AWWTP | SD | DW | LEE | PRT-R | 2006-12-31 |  | + |  | P 39508 | PCB-1260 (Arochlor 1260) |  | 0.06 |  | MG/KG | AB - Annual Average
FL0021270 | Fort Myers South AWWTP | SD | DW | LEE | PRT-R | 2006-12-31 |  | + |  | P 39508 | PCB-1260 (Arochlor 1260) |  | 0.06 |  | MG/KG | MB - Maximum
FL0021270 | Fort Myers South AWWTP | SD | DW | LEE | PRT-R | 2006-12-31 |  | + |  | P 34671 | PCB-1016 (Arochlor 1016) |  | 0.05 |  | MG/KG | AB - Annual Average
FL0021270 | Fort Myers South AWWTP | SD | DW | LEE | PRT-R | 2006-12-31 |  | + |  | P 34671 | PCB-1016 (Arochlor 1016) |  | 0.05 |  | MG/KG | MB - Maximum
FL0021270 | Fort Myers South AWWTP | SD | DW | LEE | PRT-R | 2006-12-31 |  | + |  | P 39400 | Toxaphene |  | 2.3 |  | MG/KG | AB - Annual Average
FL0021270 | Fort Myers South AWWTP | SD | DW | LEE | PRT-R | 2006-12-31 |  | + |  | P 39400 | Toxaphene |  | 2.3 |  | MG/KG | MB - Maximum
FL0021270 | Fort Myers South AWWTP | SD | DW | LEE | PRT-R | 2006-12-31 |  | + |  | P 01098 | Antimony In Bottom Deposits (Dry Wgt) |  | <1.11 |  | MG/KG | AB - Annual Average
FL0021270 | Fort Myers South AWWTP | SD | DW | LEE | PRT-R | 2006-12-31 |  | + |  | P 01098 | Antimony In Bottom Deposits (Dry Wgt) |  | <1.11 |  | MG/KG | MB - Maximum
FL0021270 | Fort Myers South AWWTP | SD | DW | LEE | PRT-R | 2006-12-31 |  | + |  | P 49565 | Arsenic Total, Dry Weight, Sludge |  | 13.4 |  | MG/KG | AB - Annual Average
FL0021270 | Fort Myers South AWWTP | SD | DW | LEE | PRT-R | 2006-12-31 |  | + |  | P 49565 | Arsenic Total, Dry Weight, Sludge |  | 13.4 |  | MG/KG | MB - Maximum
FL0021270 | Fort Myers South AWWTP | SD | DW | LEE | PRT-R | 2006-12-31 |  | + |  | P 61524 | Beryllium, Sludge, Tot Dry Wt (As Be) |  | 0.169 |  | MG/KG | AB - Annual Average
FL0021270 | Fort Myers South AWWTP | SD | DW | LEE | PRT-R | 2006-12-31 |  | + |  | P 61524 | Beryllium, Sludge, Tot Dry Wt (As Be) |  | 0.169 |  | MG/KG | MB - Maximum
FL0021270 | Fort Myers South AWWTP | SD | DW | LEE | PRT-R | 2006-12-31 |  | + |  | P 78476 | Cadmium, Sludge, Tot, Dry Weight (as Cd) |  | 1.3 |  | MG/KG | AB - Annual Average
FL0021270 | Fort Myers South AWWTP | SD | DW | LEE | PRT-R | 2006-12-31 |  | + |  | P 78476 | Cadmium, Sludge, Tot, Dry Weight (as Cd) |  | 1.3 |  | MG/KG | MB - Maximum
FL0021270 | Fort Myers South AWWTP | SD | DW | LEE | PRT-R | 2006-12-31 |  | + |  | P 78473 | Chromium, Dry Weight |  | 59.3 |  | MG/KG | AB - Annual Average
FL0021270 | Fort Myers South AWWTP | SD | DW | LEE | PRT-R | 2006-12-31 |  | + |  | P 78473 | Chromium, Dry Weight |  | 59.3 |  | MG/KG | MB - Maximum
FL0021270 | Fort Myers South AWWTP | SD | DW | LEE | PRT-R | 2006-12-31 |  | + |  | P 78475 | Copper, Sludge, Tot, Dry Wt. (as Cu) |  | 208 |  | MG/KG | AB - Annual Average
FL0021270 | Fort Myers South AWWTP | SD | DW | LEE | PRT-R | 2006-12-31 |  | + |  | P 78475 | Copper, Sludge, Tot, Dry Wt. (as Cu) |  | 208 |  | MG/KG | MB - Maximum
FL0021270 | Fort Myers South AWWTP | SD | DW | LEE | PRT-R | 2006-12-31 |  | + |  | P 78468 | Lead, Dry Weight, Sludge |  | 16.3 |  | MG/KG | MB - Maximum
FL0021270 | Fort Myers South AWWTP | SD | DW | LEE | PRT-R | 2006-12-31 |  | + |  | P 78468 | Lead, Dry Weight, Sludge |  | 16.3 |  | MG/KG | AB - Annual Average
FL0021270 | Fort Myers South AWWTP | SD | DW | LEE | PRT-R | 2006-12-31 |  | + |  | P 78471 | Mercury, Dry Weight, Sludge |  | 0.34 |  | MG/KG | AB - Annual Average
FL0021270 | Fort Myers South AWWTP | SD | DW | LEE | PRT-R | 2006-12-31 |  | + |  | P 78471 | Mercury, Dry Weight, Sludge |  | 0.34 |  | MG/KG | MB - Maximum
FL0021270 | Fort Myers South AWWTP | SD | DW | LEE | PRT-R | 2006-12-31 |  | + |  | P 78469 | Nickel, Dry Weight, Sludge |  | 16.3 |  | MG/KG | MB - Maximum
FL0021270 | Fort Myers South AWWTP | SD | DW | LEE | PRT-R | 2006-12-31 |  | + |  | P 78469 | Nickel, Dry Weight, Sludge |  | 16.3 |  | MG/KG | AB - Annual Average
FL0021270 | Fort Myers South AWWTP | SD | DW | LEE | PRT-R | 2006-12-31 |  | + |  | P 61518 | Selenium Sludge Solid |  | 6.82 |  | MG/KG | MB - Maximum
FL0021270 | Fort Myers South AWWTP | SD | DW | LEE | PRT-R | 2006-12-31 |  | + |  | P 61518 | Selenium Sludge Solid |  | 6.82 |  | MG/KG | AB - Annual Average
FL0021270 | Fort Myers South AWWTP | SD | DW | LEE | PRT-R | 2006-12-31 |  | + |  | P 49561 | Silver Total Dry Weight, Sludge Mt |  | 30.4 |  | MG/KG | AB - Annual Average
FL0021270 | Fort Myers South AWWTP | SD | DW | LEE | PRT-R | 2006-12-31 |  | + |  | P 49561 | Silver Total Dry Weight, Sludge Mt |  | 30.4 |  | MG/KG | MB - Maximum
FL0021270 | Fort Myers South AWWTP | SD | DW | LEE | PRT-R | 2006-12-31 |  | + |  | P 34480 | Thallium In Bottom Deposits (Dry Wgt) |  | <1.11 |  | MG/KG | AB - Annual Average
FL0021270 | Fort Myers South AWWTP | SD | DW | LEE | PRT-R | 2006-12-31 |  | + |  | P 34480 | Thallium In Bottom Deposits (Dry Wgt) |  | <1.11 |  | MG/KG | MB - Maximum
FL0021270 | Fort Myers South AWWTP | SD | DW | LEE | PRT-R | 2006-12-31 |  | + |  | P 78467 | Zinc, Dry Weight, Sludge |  | 741 |  | MG/KG | MB - Maximum
FL0021270 | Fort Myers South AWWTP | SD | DW | LEE | PRT-R | 2006-12-31 |  | + |  | P 78467 | Zinc, Dry Weight, Sludge |  | 741 |  | MG/KG | AB - Annual Average
FL0021270 | Fort Myers South AWWTP | SD | DW | LEE | PRT-R | 2006-12-31 |  | + |  | P 61556 | Cyanide Sludge Solid |  | 0.017 |  | MG/KG | AB - Annual Average
FL0021270 | Fort Myers South AWWTP | SD | DW | LEE | PRT-R | 2006-12-31 |  | + |  | P 61556 | Cyanide Sludge Solid |  | 0.017 |  | MG/KG | MB - Maximum
FL0021270 | Fort Myers South AWWTP | SD | DW | LEE | PRT-R | 2006-12-31 |  | + |  | P 61565 | Phenolic Compounds, Sludge Total, Dry Weigh |  | <14 |  | MG/KG | AB - Annual Average
FL0021270 | Fort Myers South AWWTP | SD | DW | LEE | PRT-R | 2006-12-31 |  | + |  | P 61565 | Phenolic Compounds, Sludge Total, Dry Weigh |  | <14 |  | MG/KG | MB - Maximum
FL0021270 | Fort Myers South AWWTP | SD | DW | LEE | D-001 | 2006-11-30 | EFF-01 | 1 |  | P 50050 | Flow |  | 8.01 |  | MGD | MK - Monthly Average
FL0021270 | Fort Myers South AWWTP | SD | DW | LEE | D-001 | 2006-11-30 | EFF-01 | Y |  | P 80082 | BOD, Carbonaceous 5 day, 20C |  | 2.1 |  | MG/L | AB - Annual Average
FL0021270 | Fort Myers South AWWTP | SD | DW | LEE | D-001 | 2006-11-30 | EFF-01 | 1 |  | P 80082 | BOD, Carbonaceous 5 day, 20C |  | 146 |  | LBS/DAY | MK - Monthly Average
FL0021270 | Fort Myers South AWWTP | SD | DW | LEE | D-001 | 2006-11-30 | EFF-01 | 1 |  | P 80082 | BOD, Carbonaceous 5 day, 20C |  | 2.2 |  | MG/L | MK - Monthly Average
FL0021270 | Fort Myers South AWWTP | SD | DW | LEE | D-001 | 2006-11-30 | EFF-01 | 1 |  | P 80082 | BOD, Carbonaceous 5 day, 20C |  | 2.5 |  | MG/L | WA - Weekly Average
FL0021270 | Fort Myers South AWWTP | SD | DW | LEE | D-001 | 2006-11-30 | EFF-01 | 1 |  | P 80082 | BOD, Carbonaceous 5 day, 20C |  | 3.6 |  | MG/L | MB - Maximum
FL0021270 | Fort Myers South AWWTP | SD | DW | LEE | D-001 | 2006-11-30 | EFF-01 | Y |  | P 00530 | Solids, Total Suspended |  | 3 |  | MG/L | AB - Annual Average
FL0021270 | Fort Myers South AWWTP | SD | DW | LEE | D-001 | 2006-11-30 | EFF-01 | 1 |  | P 00530 | Solids, Total Suspended |  | 2.3 |  | MG/L | MK - Monthly Average
FL0021270 | Fort Myers South AWWTP | SD | DW | LEE | D-001 | 2006-11-30 | EFF-01 | 1 |  | P 00530 | Solids, Total Suspended |  | 152 |  | LBS/DAY | MK - Monthly Average
FL0021270 | Fort Myers South AWWTP | SD | DW | LEE | D-001 | 2006-11-30 | EFF-01 | 1 |  | P 00530 | Solids, Total Suspended |  | 2.4 |  | MG/L | WA - Weekly Average
FL0021270 | Fort Myers South AWWTP | SD | DW | LEE | D-001 | 2006-11-30 | EFF-01 | 1 |  | P 00530 | Solids, Total Suspended |  | 3 |  | MG/L | MB - Maximum
FL0021270 | Fort Myers South AWWTP | SD | DW | LEE | D-001 | 2006-11-30 | EFA-01 | 1 |  | P 00400 | pH |  | 7 |  | SU | ME - Minimum
FL0021270 | Fort Myers South AWWTP | SD | DW | LEE | D-001 | 2006-11-30 | EFA-01 | 1 |  | P 00400 | pH |  | 7.5 |  | SU | MB - Maximum
FL0021270 | Fort Myers South AWWTP | SD | DW | LEE | D-001 | 2006-11-30 | EFA-01 | Y |  | P 74055 | Coliform, Fecal |  | <1.1 |  | #/100ML | AB - Annual Average
FL0021270 | Fort Myers South AWWTP | SD | DW | LEE | D-001 | 2006-11-30 | EFA-01 | 1 |  | P 74055 | Coliform, Fecal |  | <1 |  | #/100ML | 3A - 30 Day Geometric Mean
FL0021270 | Fort Myers South AWWTP | SD | DW | LEE | D-001 | 2006-11-30 | EFA-01 | 1 |  | P 74055 | Coliform, Fecal |  | <1 |  | #/100ML | 9A - 90th Percentile
FL0021270 | Fort Myers South AWWTP | SD | DW | LEE | D-001 | 2006-11-30 | EFA-01 | 1 |  | P 74055 | Coliform, Fecal |  | <1 |  | #/100ML | MB - Maximum
FL0021270 | Fort Myers South AWWTP | SD | DW | LEE | D-001 | 2006-11-30 | EFA-01 | A |  | P 50060 | Chlorine, Total Residual |  | 0.6 |  | MG/L | ME - Minimum
FL0021270 | Fort Myers South AWWTP | SD | DW | LEE | D-001 | 2006-11-30 | EFD-01 | 1 |  | P 50060 | Chlorine, Total Residual |  | <.01 |  | MG/L | MB - Maximum
FL0021270 | Fort Myers South AWWTP | SD | DW | LEE | D-001 | 2006-11-30 | EFF-01 | Y |  | P 00600 | Nitrogen, Total |  | 1.83 |  | MG/L | AB - Annual Average
FL0021270 | Fort Myers South AWWTP | SD | DW | LEE | D-001 | 2006-11-30 | EFF-01 | 1 |  | P 00600 | Nitrogen, Total |  | 1.57 |  | MG/L | MK - Monthly Average
FL0021270 | Fort Myers South AWWTP | SD | DW | LEE | D-001 | 2006-11-30 | EFF-01 | 1 |  | P 00600 | Nitrogen, Total |  | 2.01 |  | MG/L | WA - Weekly Average
FL0021270 | Fort Myers South AWWTP | SD | DW | LEE | D-001 | 2006-11-30 | EFF-01 | 1 |  | P 00600 | Nitrogen, Total |  | 2.35 |  | MG/L | MB - Maximum
FL0021270 | Fort Myers South AWWTP | SD | DW | LEE | D-001 | 2006-11-30 | EFF-01 | 1 |  | P 00600 | Nitrogen, Total |  | 105 |  | LBS/DAY | MK - Monthly Average
FL0021270 | Fort Myers South AWWTP | SD | DW | LEE | D-001 | 2006-11-30 | EFF-01 | Y |  | P 00665 | Phosphorus, Total (as P) |  | 0.17 |  | MG/L | AB - Annual Average
FL0021270 | Fort Myers South AWWTP | SD | DW | LEE | D-001 | 2006-11-30 | EFF-01 | 1 |  | P 00665 | Phosphorus, Total (as P) |  | 0.17 |  | MG/L | WA - Weekly Average
FL0021270 | Fort Myers South AWWTP | SD | DW | LEE | D-001 | 2006-11-30 | EFF-01 | 1 |  | P 00665 | Phosphorus, Total (as P) |  | 0.23 |  | MG/L | MB - Maximum
FL0021270 | Fort Myers South AWWTP | SD | DW | LEE | D-001 | 2006-11-30 | EFF-01 | 1 |  | P 00665 | Phosphorus, Total (as P) |  | 0.16 |  | MG/L | MK - Monthly Average
FL0021270 | Fort Myers South AWWTP | SD | DW | LEE | D-001 | 2006-11-30 | EFF-01 | 1 |  | P 00665 | Phosphorus, Total (as P) |  | 11 |  | LBS/DAY | MK - Monthly Average
FL0021270 | Fort Myers South AWWTP | SD | DW | LEE | D-001 | 2006-11-30 | EFD-01 | 1 |  | P 00300 | Oxygen, Dissolved (DO) |  | 6.2 |  | MG/L | DC - Daily Minimum
FL0021270 | Fort Myers South AWWTP | SD | DW | LEE | D-001 | 2006-11-30 | EFD-01 | 1 |  | P 00300 | Oxygen, Dissolved (DO) |  | 6.2 |  | MG/L | ME - Minimum
FL0021270 | Fort Myers South AWWTP | SD | DW | LEE | D-001 | 2006-11-30 | EFF-01 | K |  | P 80091 | CBOD, % Removal, 5-day |  | 98 |  | PERCENT | MC - Mean
FL0021270 | Fort Myers South AWWTP | SD | DW | LEE | D-001 | 2006-11-30 | EFF-01 | K |  | P 81011 | Solids, Total Suspended, % Removal |  | 99 |  | PERCENT | MC - Mean
FL0021270 | Fort Myers South AWWTP | SD | DW | LEE | D-001 | 2006-11-30 | INF-02 | G |  | P 50050 | Flow |  | 9.87 |  | MGD | AB - Annual Average
FL0021270 | Fort Myers South AWWTP | SD | DW | LEE | D-001 | 2006-11-30 | INF-01 | G |  | P 80082 | BOD, Carbonaceous 5 day, 20C |  | 128 |  | MG/L | MK - Monthly Average
FL0021270 | Fort Myers South AWWTP | SD | DW | LEE | D-001 | 2006-11-30 | INF-01 | P |  | P 00530 | Solids, Total Suspended |  | 156 |  | MG/L | MK - Monthly Average
FL0021270 | Fort Myers South AWWTP | SD | DW | LEE | D-001 | 2006-11-30 | INF-02 | P |  | P 50050 | Flow |  | 8.74 |  | MGD | MK - Monthly Average
FL0021270 | Fort Myers South AWWTP | SD | DW | LEE | RMP-B | 2006-11-30 | RSP-1 | + |  | P 78470 | Nitrogen, Sludge, Tot, Dry Wt (as N) |  | 4.77 |  | PERCENT | MB - Maximum
FL0021270 | Fort Myers South AWWTP | SD | DW | LEE | RMP-B | 2006-11-30 | RSP-1 | + |  | P 78478 | Phosphorus, Sludge, Tot, Dry Wt (as P) |  | 3.52 |  | PERCENT | MB - Maximum
FL0021270 | Fort Myers South AWWTP | SD | DW | LEE | RMP-B | 2006-11-30 | RSP-1 | + |  | P 78472 | Potassium, Sludge, Tot, Dry Wt (as K) |  | 0.32 |  | PERCENT | MB - Maximum
FL0021270 | Fort Myers South AWWTP | SD | DW | LEE | RMP-B | 2006-11-30 | RSP-1 | + |  | P 49565 | Arsenic Total, Dry Weight, Sludge |  | 14.4 |  | MG/KG | MB - Maximum
FL0021270 | Fort Myers South AWWTP | SD | DW | LEE | RMP-B | 2006-11-30 | RSP-1 | + |  | P 78476 | Cadmium, Sludge, Tot, Dry Weight (as Cd) |  | 1.23 |  | MG/KG | MB - Maximum
FL0021270 | Fort Myers South AWWTP | SD | DW | LEE | RMP-B | 2006-11-30 | RSP-1 | + |  | P 78475 | Copper, Sludge, Tot, Dry Wt. (as Cu) |  | 19.1 |  | MG/KG | MB - Maximum
FL0021270 | Fort Myers South AWWTP | SD | DW | LEE | RMP-B | 2006-11-30 | RSP-1 | + |  | P 78468 | Lead, Dry Weight, Sludge |  | 15.7 |  | MG/KG | MB - Maximum
FL0021270 | Fort Myers South AWWTP | SD | DW | LEE | RMP-B | 2006-11-30 | RSP-1 | + |  | P 78471 | Mercury, Dry Weight, Sludge |  | 0.5 |  | MG/KG | MB - Maximum
FL0021270 | Fort Myers South AWWTP | SD | DW | LEE | RMP-B | 2006-11-30 | RSP-1 | + |  | P 78465 | Molybdenum, Dry Weight, Sludge |  | 18.2 |  | MG/KG | MB - Maximum
FL0021270 | Fort Myers South AWWTP | SD | DW | LEE | RMP-B | 2006-11-30 | RSP-1 | + |  | P 78469 | Nickel, Dry Weight, Sludge |  | 17.1 |  | MG/KG | MB - Maximum
FL0021270 | Fort Myers South AWWTP | SD | DW | LEE | RMP-B | 2006-11-30 | RSP-1 | + |  | P 61518 | Selenium Sludge Solid |  | 7.14 |  | MG/KG | MB - Maximum
FL0021270 | Fort Myers South AWWTP | SD | DW | LEE | RMP-B | 2006-11-30 | RSP-1 | + |  | P 78467 | Zinc, Dry Weight, Sludge |  | 770 |  | MG/KG | MB - Maximum
FL0021270 | Fort Myers South AWWTP | SD | DW | LEE | RMP-B | 2006-11-30 | RSP-1 | + |  | P 00400 | pH |  | 5.13 |  | SU | MB - Maximum
FL0021270 | Fort Myers South AWWTP | SD | DW | LEE | RMP-B | 2006-11-30 | RSP-1 | + |  | P 61553 | Solids, Total, Sludge, Percent |  | 14.2 |  | PERCENT | MB - Maximum
FL0021270 | Fort Myers South AWWTP | SD | DW | LEE | D-001 | 2006-10-31 | EFF-01 | 1 |  | P 50050 | Flow |  | 8.36 |  | MGD | MK - Monthly Average
FL0021270 | Fort Myers South AWWTP | SD | DW | LEE | D-001 | 2006-10-31 | EFF-01 | Y |  | P 80082 | BOD, Carbonaceous 5 day, 20C |  | 8.89 |  | MG/L | AB - Annual Average
FL0021270 | Fort Myers South AWWTP | SD | DW | LEE | D-001 | 2006-10-31 | EFF-01 | 1 |  | P 80082 | BOD, Carbonaceous 5 day, 20C |  | 4 |  | MG/L | MB - Maximum
FL0021270 | Fort Myers South AWWTP | SD | DW | LEE | D-001 | 2006-10-31 | EFF-01 | 1 |  | P 80082 | BOD, Carbonaceous 5 day, 20C |  | 124 |  | LBS/DAY | MK - Monthly Average
FL0021270 | Fort Myers South AWWTP | SD | DW | LEE | D-001 | 2006-10-31 | EFF-01 | 1 |  | P 80082 | BOD, Carbonaceous 5 day, 20C |  | 2.3 |  | MG/L | MK - Monthly Average
FL0021270 | Fort Myers South AWWTP | SD | DW | LEE | D-001 | 2006-10-31 | EFF-01 | 1 |  | P 80082 | BOD, Carbonaceous 5 day, 20C |  | 2.5 |  | MG/L | WA - Weekly Average
FL0021270 | Fort Myers South AWWTP | SD | DW | LEE | D-001 | 2006-10-31 | EFF-01 | Y |  | P 00530 | Solids, Total Suspended |  | 3.2 |  | MG/L | AB - Annual Average
FL0021270 | Fort Myers South AWWTP | SD | DW | LEE | D-001 | 2006-10-31 | EFF-01 | 1 |  | P 00530 | Solids, Total Suspended |  | 131 |  | LBS/DAY | MK - Monthly Average
FL0021270 | Fort Myers South AWWTP | SD | DW | LEE | D-001 | 2006-10-31 | EFF-01 | 1 |  | P 00530 | Solids, Total Suspended |  | 2.1 |  | MG/L | MK - Monthly Average
FL0021270 | Fort Myers South AWWTP | SD | DW | LEE | D-001 | 2006-10-31 | EFF-01 | 1 |  | P 00530 | Solids, Total Suspended |  | 2.3 |  | MG/L | WA - Weekly Average
FL0021270 | Fort Myers South AWWTP | SD | DW | LEE | D-001 | 2006-10-31 | EFF-01 | 1 |  | P 00530 | Solids, Total Suspended |  | 3.6 |  | MG/L | MB - Maximum
FL0021270 | Fort Myers South AWWTP | SD | DW | LEE | D-001 | 2006-10-31 | EFA-01 | 1 |  | P 00400 | pH |  | 7.5 |  | SU | MB - Maximum
FL0021270 | Fort Myers South AWWTP | SD | DW | LEE | D-001 | 2006-10-31 | EFA-01 | 1 |  | P 00400 | pH |  | 6.9 |  | SU | ME - Minimum
FL0021270 | Fort Myers South AWWTP | SD | DW | LEE | D-001 | 2006-10-31 | EFA-01 | Y |  | P 74055 | Coliform, Fecal |  | <1.1 |  | #/100ML | AB - Annual Average
FL0021270 | Fort Myers South AWWTP | SD | DW | LEE | D-001 | 2006-10-31 | EFA-01 | 1 |  | P 74055 | Coliform, Fecal |  | <1 |  | #/100ML | MB - Maximum
FL0021270 | Fort Myers South AWWTP | SD | DW | LEE | D-001 | 2006-10-31 | EFA-01 | 1 |  | P 74055 | Coliform, Fecal |  | <1 |  | #/100ML | 9A - 90th Percentile
FL0021270 | Fort Myers South AWWTP | SD | DW | LEE | D-001 | 2006-10-31 | EFA-01 | 1 |  | P 74055 | Coliform, Fecal |  | <1 |  | #/100ML | 3A - 30 Day Geometric Mean
FL0021270 | Fort Myers South AWWTP | SD | DW | LEE | D-001 | 2006-10-31 | EFA-01 | A |  | P 50060 | Chlorine, Total Residual |  | 0.6 |  | MG/L | ME - Minimum
FL0021270 | Fort Myers South AWWTP | SD | DW | LEE | D-001 | 2006-10-31 | EFD-01 | 1 |  | P 50060 | Chlorine, Total Residual |  | <.01 |  | MG/L | MB - Maximum
FL0021270 | Fort Myers South AWWTP | SD | DW | LEE | D-001 | 2006-10-31 | EFF-01 | Y |  | P 00600 | Nitrogen, Total |  | 1.81 |  | MG/L | AB - Annual Average
FL0021270 | Fort Myers South AWWTP | SD | DW | LEE | D-001 | 2006-10-31 | EFF-01 | 1 |  | P 00600 | Nitrogen, Total |  | 2.18 |  | MG/L | MB - Maximum
FL0021270 | Fort Myers South AWWTP | SD | DW | LEE | D-001 | 2006-10-31 | EFF-01 | 1 |  | P 00600 | Nitrogen, Total |  | 1.82 |  | MG/L | WA - Weekly Average
FL0021270 | Fort Myers South AWWTP | SD | DW | LEE | D-001 | 2006-10-31 | EFF-01 | 1 |  | P 00600 | Nitrogen, Total |  | 1.71 |  | MG/L | MK - Monthly Average
FL0021270 | Fort Myers South AWWTP | SD | DW | LEE | D-001 | 2006-10-31 | EFF-01 | 1 |  | P 00600 | Nitrogen, Total |  | 119 |  | LBS/DAY | MK - Monthly Average
FL0021270 | Fort Myers South AWWTP | SD | DW | LEE | D-001 | 2006-10-31 | EFF-01 | Y |  | P 00665 | Phosphorus, Total (as P) |  | 0.17 |  | MG/L | AB - Annual Average
FL0021270 | Fort Myers South AWWTP | SD | DW | LEE | D-001 | 2006-10-31 | EFF-01 | 1 |  | P 00665 | Phosphorus, Total (as P) |  | 0.42 |  | MG/L | MB - Maximum
FL0021270 | Fort Myers South AWWTP | SD | DW | LEE | D-001 | 2006-10-31 | EFF-01 | 1 |  | P 00665 | Phosphorus, Total (as P) |  | 0.17 |  | MG/L | MK - Monthly Average
FL0021270 | Fort Myers South AWWTP | SD | DW | LEE | D-001 | 2006-10-31 | EFF-01 | 1 |  | P 00665 | Phosphorus, Total (as P) |  | 12 |  | LBS/DAY | MK - Monthly Average
FL0021270 | Fort Myers South AWWTP | SD | DW | LEE | D-001 | 2006-10-31 | EFF-01 | 1 |  | P 00665 | Phosphorus, Total (as P) |  | 0.24 |  | MG/L | WA - Weekly Average
FL0021270 | Fort Myers South AWWTP | SD | DW | LEE | D-001 | 2006-10-31 | EFD-01 | 1 |  | P 00300 | Oxygen, Dissolved (DO) |  | 5.8 |  | MG/L | DC - Daily Minimum
FL0021270 | Fort Myers South AWWTP | SD | DW | LEE | D-001 | 2006-10-31 | EFD-01 | 1 |  | P 00300 | Oxygen, Dissolved (DO) |  | 5.8 |  | MG/L | ME - Minimum
FL0021270 | Fort Myers South AWWTP | SD | DW | LEE | D-001 | 2006-10-31 | EFF-01 | K |  | P 80091 | CBOD, % Removal, 5-day |  | 98 |  | PERCENT | MC - Mean
FL0021270 | Fort Myers South AWWTP | SD | DW | LEE | D-001 | 2006-10-31 | EFF-01 | K |  | P 81011 | Solids, Total Suspended, % Removal |  | 98 |  | PERCENT | MC - Mean
FL0021270 | Fort Myers South AWWTP | SD | DW | LEE | D-001 | 2006-10-31 | INF-02 | G |  | P 50050 | Flow |  | 10.03 |  | MGD | AB - Annual Average
FL0021270 | Fort Myers South AWWTP | SD | DW | LEE | D-001 | 2006-10-31 | INF-01 | G |  | P 80082 | BOD, Carbonaceous 5 day, 20C |  | 124 |  | MG/L | MK - Monthly Average
FL0021270 | Fort Myers South AWWTP | SD | DW | LEE | D-001 | 2006-10-31 | INF-01 | P |  | P 00530 | Solids, Total Suspended |  | 131 |  | MG/L | MK - Monthly Average
FL0021270 | Fort Myers South AWWTP | SD | DW | LEE | D-001 | 2006-10-31 | INF-02 | P |  | P 50050 | Flow |  | 9.15 |  | MGD | MK - Monthly Average
FL0021270 | Fort Myers South AWWTP | SD | DW | LEE | D-001 | 2006-09-30 | EFF-01 | 1 |  | P 50050 | Flow |  | 11.87 |  | MGD | MK - Monthly Average
FL0021270 | Fort Myers South AWWTP | SD | DW | LEE | D-001 | 2006-09-30 | EFF-01 | Y |  | P 80082 | BOD, Carbonaceous 5 day, 20C |  | 2.1 |  | MG/L | AB - Annual Average
FL0021270 | Fort Myers South AWWTP | SD | DW | LEE | D-001 | 2006-09-30 | EFF-01 | 1 |  | P 80082 | BOD, Carbonaceous 5 day, 20C |  | 2.7 |  | MG/L | WA - Weekly Average
FL0021270 | Fort Myers South AWWTP | SD | DW | LEE | D-001 | 2006-09-30 | EFF-01 | 1 |  | P 80082 | BOD, Carbonaceous 5 day, 20C |  | 4.4 |  | MG/L | MB - Maximum
FL0021270 | Fort Myers South AWWTP | SD | DW | LEE | D-001 | 2006-09-30 | EFF-01 | 1 |  | P 80082 | BOD, Carbonaceous 5 day, 20C |  | 2.3 |  | MG/L | MK - Monthly Average
FL0021270 | Fort Myers South AWWTP | SD | DW | LEE | D-001 | 2006-09-30 | EFF-01 | 1 |  | P 80082 | BOD, Carbonaceous 5 day, 20C |  | 240 |  | LBS/DAY | MK - Monthly Average
FL0021270 | Fort Myers South AWWTP | SD | DW | LEE | D-001 | 2006-09-30 | EFF-01 | Y |  | P 00530 | Solids, Total Suspended |  | 3.4 |  | MG/L | AB - Annual Average
FL0021270 | Fort Myers South AWWTP | SD | DW | LEE | D-001 | 2006-09-30 | EFF-01 | 1 |  | P 00530 | Solids, Total Suspended |  | 4.4 |  | MG/L | MB - Maximum
FL0021270 | Fort Myers South AWWTP | SD | DW | LEE | D-001 | 2006-09-30 | EFF-01 | 1 |  | P 00530 | Solids, Total Suspended |  | 3 |  | MG/L | MK - Monthly Average
FL0021270 | Fort Myers South AWWTP | SD | DW | LEE | D-001 | 2006-09-30 | EFF-01 | 1 |  | P 00530 | Solids, Total Suspended |  | 312 |  | LBS/DAY | MK - Monthly Average
FL0021270 | Fort Myers South AWWTP | SD | DW | LEE | D-001 | 2006-09-30 | EFF-01 | 1 |  | P 00530 | Solids, Total Suspended |  | 3.4 |  | MG/L | WA - Weekly Average
FL0021270 | Fort Myers South AWWTP | SD | DW | LEE | D-001 | 2006-09-30 | EFA-01 | 1 |  | P 00400 | pH |  | 7.2 |  | SU | ME - Minimum
FL0021270 | Fort Myers South AWWTP | SD | DW | LEE | D-001 | 2006-09-30 | EFA-01 | 1 |  | P 00400 | pH |  | 7.7 |  | SU | MB - Maximum
FL0021270 | Fort Myers South AWWTP | SD | DW | LEE | D-001 | 2006-09-30 | EFA-01 | Y |  | P 74055 | Coliform, Fecal |  | <1.1 |  | #/100ML | AB - Annual Average
FL0021270 | Fort Myers South AWWTP | SD | DW | LEE | D-001 | 2006-09-30 | EFA-01 | 1 |  | P 74055 | Coliform, Fecal |  | <1 |  | #/100ML | 9A - 90th Percentile
FL0021270 | Fort Myers South AWWTP | SD | DW | LEE | D-001 | 2006-09-30 | EFA-01 | 1 |  | P 74055 | Coliform, Fecal |  | 19 |  | #/100ML | MB - Maximum
FL0021270 | Fort Myers South AWWTP | SD | DW | LEE | D-001 | 2006-09-30 | EFA-01 | 1 |  | P 74055 | Coliform, Fecal |  | <1.2 |  | #/100ML | 3A - 30 Day Geometric Mean
FL0021270 | Fort Myers South AWWTP | SD | DW | LEE | D-001 | 2006-09-30 | EFA-01 | A |  | P 50060 | Chlorine, Total Residual |  | 0.9 |  | MG/L | ME - Minimum
FL0021270 | Fort Myers South AWWTP | SD | DW | LEE | D-001 | 2006-09-30 | EFD-01 | 1 |  | P 50060 | Chlorine, Total Residual |  | <.01 |  | MG/L | MB - Maximum
FL0021270 | Fort Myers South AWWTP | SD | DW | LEE | D-001 | 2006-09-30 | EFF-01 | Y |  | P 00600 | Nitrogen, Total |  | 1.79 |  | MG/L | AB - Annual Average
FL0021270 | Fort Myers South AWWTP | SD | DW | LEE | D-001 | 2006-09-30 | EFF-01 | 1 |  | P 00600 | Nitrogen, Total |  | 2.24 |  | MG/L | MB - Maximum
FL0021270 | Fort Myers South AWWTP | SD | DW | LEE | D-001 | 2006-09-30 | EFF-01 | 1 |  | P 00600 | Nitrogen, Total |  | 1.66 |  | MG/L | WA - Weekly Average
FL0021270 | Fort Myers South AWWTP | SD | DW | LEE | D-001 | 2006-09-30 | EFF-01 | 1 |  | P 00600 | Nitrogen, Total |  | 1.49 |  | MG/L | MK - Monthly Average
FL0021270 | Fort Myers South AWWTP | SD | DW | LEE | D-001 | 2006-09-30 | EFF-01 | 1 |  | P 00600 | Nitrogen, Total |  | 155 |  | LBS/DAY | MK - Monthly Average
FL0021270 | Fort Myers South AWWTP | SD | DW | LEE | D-001 | 2006-09-30 | EFF-01 | Y |  | P 00665 | Phosphorus, Total (as P) |  | 0.17 |  | MG/L | AB - Annual Average
FL0021270 | Fort Myers South AWWTP | SD | DW | LEE | D-001 | 2006-09-30 | EFF-01 | 1 |  | P 00665 | Phosphorus, Total (as P) |  | 0.34 |  | MG/L | MB - Maximum
FL0021270 | Fort Myers South AWWTP | SD | DW | LEE | D-001 | 2006-09-30 | EFF-01 | 1 |  | P 00665 | Phosphorus, Total (as P) |  | 0.15 |  | MG/L | MK - Monthly Average
FL0021270 | Fort Myers South AWWTP | SD | DW | LEE | D-001 | 2006-09-30 | EFF-01 | 1 |  | P 00665 | Phosphorus, Total (as P) |  | 0.18 |  | MG/L | WA - Weekly Average
FL0021270 | Fort Myers South AWWTP | SD | DW | LEE | D-001 | 2006-09-30 | EFF-01 | 1 |  | P 00665 | Phosphorus, Total (as P) |  | 16 |  | LBS/DAY | MK - Monthly Average
FL0021270 | Fort Myers South AWWTP | SD | DW | LEE | D-001 | 2006-09-30 | EFD-01 | 1 |  | P 00300 | Oxygen, Dissolved (DO) |  | 5.7 |  | MG/L | DC - Daily Minimum
FL0021270 | Fort Myers South AWWTP | SD | DW | LEE | D-001 | 2006-09-30 | EFD-01 | 1 |  | P 00300 | Oxygen, Dissolved (DO) |  | 5.7 |  | MG/L | ME - Minimum
FL0021270 | Fort Myers South AWWTP | SD | DW | LEE | D-001 | 2006-09-30 | EFF-01 | K |  | P 80091 | CBOD, % Removal, 5-day |  | 98 |  | PERCENT | MC - Mean
FL0021270 | Fort Myers South AWWTP | SD | DW | LEE | D-001 | 2006-09-30 | EFF-01 | K |  | P 81011 | Solids, Total Suspended, % Removal |  | 97 |  | PERCENT | MC - Mean
FL0021270 | Fort Myers South AWWTP | SD | DW | LEE | D-001 | 2006-09-30 | INF-02 | G |  | P 50050 | Flow |  | 10.23 |  | MGD | AB - Annual Average
FL0021270 | Fort Myers South AWWTP | SD | DW | LEE | D-001 | 2006-09-30 | INF-01 | G |  | P 80082 | BOD, Carbonaceous 5 day, 20C |  | 87 |  | MG/L | MK - Monthly Average
FL0021270 | Fort Myers South AWWTP | SD | DW | LEE | D-001 | 2006-09-30 | INF-01 | P |  | P 00530 | Solids, Total Suspended |  | 94 |  | MG/L | MK - Monthly Average
FL0021270 | Fort Myers South AWWTP | SD | DW | LEE | D-001 | 2006-09-30 | INF-02 | P |  | P 50050 | Flow |  | 13.67 |  | MGD | MK - Monthly Average
FL0021270 | Fort Myers South AWWTP | SD | DW | LEE | D-001 | 2006-08-31 | EFF-01 | 1 |  | P 50050 | Flow |  | 9.94 |  | MGD | MK - Monthly Average
FL0021270 | Fort Myers South AWWTP | SD | DW | LEE | D-001 | 2006-08-31 | EFF-01 | Y |  | P 80082 | BOD, Carbonaceous 5 day, 20C |  | 2.2 |  | MG/L | AB - Annual Average
FL0021270 | Fort Myers South AWWTP | SD | DW | LEE | D-001 | 2006-08-31 | EFF-01 | 1 |  | P 80082 | BOD, Carbonaceous 5 day, 20C |  | 3.6 |  | MG/L | MB - Maximum
FL0021270 | Fort Myers South AWWTP | SD | DW | LEE | D-001 | 2006-08-31 | EFF-01 | 1 |  | P 80082 | BOD, Carbonaceous 5 day, 20C |  | 2.3 |  | MG/L | WA - Weekly Average
FL0021270 | Fort Myers South AWWTP | SD | DW | LEE | D-001 | 2006-08-31 | EFF-01 | 1 |  | P 80082 | BOD, Carbonaceous 5 day, 20C |  | 2 |  | MG/L | MK - Monthly Average
FL0021270 | Fort Myers South AWWTP | SD | DW | LEE | D-001 | 2006-08-31 | EFF-01 | 1 |  | P 80082 | BOD, Carbonaceous 5 day, 20C |  | 374 |  | LBS/DAY | MK - Monthly Average
FL0021270 | Fort Myers South AWWTP | SD | DW | LEE | D-001 | 2006-08-31 | EFF-01 | Y |  | P 00530 | Solids, Total Suspended |  | 3.5 |  | MG/L | AB - Annual Average
FL0021270 | Fort Myers South AWWTP | SD | DW | LEE | D-001 | 2006-08-31 | EFF-01 | 1 |  | P 00530 | Solids, Total Suspended |  | 6.7 |  | MG/L | MB - Maximum
FL0021270 | Fort Myers South AWWTP | SD | DW | LEE | D-001 | 2006-08-31 | EFF-01 | 1 |  | P 00530 | Solids, Total Suspended |  | 270 |  | LBS/DAY | MK - Monthly Average
FL0021270 | Fort Myers South AWWTP | SD | DW | LEE | D-001 | 2006-08-31 | EFF-01 | 1 |  | P 00530 | Solids, Total Suspended |  | 0.2 |  | MG/L | MK - Monthly Average
FL0021270 | Fort Myers South AWWTP | SD | DW | LEE | D-001 | 2006-08-31 | EFF-01 | 1 |  | P 00530 | Solids, Total Suspended |  | 4.1 |  | MG/L | WA - Weekly Average
FL0021270 | Fort Myers South AWWTP | SD | DW | LEE | D-001 | 2006-08-31 | EFA-01 | 1 |  | P 00400 | pH |  | 7.6 |  | SU | MB - Maximum
FL0021270 | Fort Myers South AWWTP | SD | DW | LEE | D-001 | 2006-08-31 | EFA-01 | 1 |  | P 00400 | pH |  | 7.1 |  | SU | ME - Minimum
FL0021270 | Fort Myers South AWWTP | SD | DW | LEE | D-001 | 2006-08-31 | EFA-01 | Y |  | P 74055 | Coliform, Fecal |  | 1.1 |  | #/100ML | AB - Annual Average
FL0021270 | Fort Myers South AWWTP | SD | DW | LEE | D-001 | 2006-08-31 | EFA-01 | 1 |  | P 74055 | Coliform, Fecal |  | <1 |  | #/100ML | 9A - 90th Percentile
FL0021270 | Fort Myers South AWWTP | SD | DW | LEE | D-001 | 2006-08-31 | EFA-01 | 1 |  | P 74055 | Coliform, Fecal |  | <1.14 |  | #/100ML | 3A - 30 Day Geometric Mean
FL0021270 | Fort Myers South AWWTP | SD | DW | LEE | D-001 | 2006-08-31 | EFA-01 | 1 |  | P 74055 | Coliform, Fecal |  | 22 |  | #/100ML | MB - Maximum
FL0021270 | Fort Myers South AWWTP | SD | DW | LEE | D-001 | 2006-08-31 | EFA-01 | A |  | P 50060 | Chlorine, Total Residual |  | 0.1 |  | MG/L | ME - Minimum
FL0021270 | Fort Myers South AWWTP | SD | DW | LEE | D-001 | 2006-08-31 | EFD-01 | 1 |  | P 50060 | Chlorine, Total Residual |  | <0.01 |  | MG/L | MB - Maximum
FL0021270 | Fort Myers South AWWTP | SD | DW | LEE | D-001 | 2006-08-31 | EFF-01 | Y |  | P 00600 | Nitrogen, Total |  | 1.8 |  | MG/L | AB - Annual Average
FL0021270 | Fort Myers South AWWTP | SD | DW | LEE | D-001 | 2006-08-31 | EFF-01 | 1 |  | P 00600 | Nitrogen, Total |  | 1.5 |  | MG/L | MK - Monthly Average
FL0021270 | Fort Myers South AWWTP | SD | DW | LEE | D-001 | 2006-08-31 | EFF-01 | 1 |  | P 00600 | Nitrogen, Total |  | 1.84 |  | MG/L | WA - Weekly Average
FL0021270 | Fort Myers South AWWTP | SD | DW | LEE | D-001 | 2006-08-31 | EFF-01 | 1 |  | P 00600 | Nitrogen, Total |  | 3.13 |  | MG/L | MB - Maximum
FL0021270 | Fort Myers South AWWTP | SD | DW | LEE | D-001 | 2006-08-31 | EFF-01 | 1 |  | P 00600 | Nitrogen, Total |  | 2.33 |  | LBS/DAY | MK - Monthly Average
FL0021270 | Fort Myers South AWWTP | SD | DW | LEE | D-001 | 2006-08-31 | EFF-01 | Y |  | P 00665 | Phosphorus, Total (as P) |  | 0.17 |  | MG/L | AB - Annual Average
FL0021270 | Fort Myers South AWWTP | SD | DW | LEE | D-001 | 2006-08-31 | EFF-01 | 1 |  | P 00665 | Phosphorus, Total (as P) |  | 10 |  | LBS/DAY | MK - Monthly Average
FL0021270 | Fort Myers South AWWTP | SD | DW | LEE | D-001 | 2006-08-31 | EFF-01 | 1 |  | P 00665 | Phosphorus, Total (as P) |  | 0.13 |  | MG/L | MK - Monthly Average
FL0021270 | Fort Myers South AWWTP | SD | DW | LEE | D-001 | 2006-08-31 | EFF-01 | 1 |  | P 00665 | Phosphorus, Total (as P) |  | 0.2 |  | MG/L | WA - Weekly Average
FL0021270 | Fort Myers South AWWTP | SD | DW | LEE | D-001 | 2006-08-31 | EFF-01 | 1 |  | P 00665 | Phosphorus, Total (as P) |  | 0.4 |  | MG/L | MB - Maximum
FL0021270 | Fort Myers South AWWTP | SD | DW | LEE | D-001 | 2006-08-31 | EFD-01 | 1 |  | P 00300 | Oxygen, Dissolved (DO) |  | 5.5 |  | MG/L | ME - Minimum
FL0021270 | Fort Myers South AWWTP | SD | DW | LEE | D-001 | 2006-08-31 | EFD-01 | 1 |  | P 00300 | Oxygen, Dissolved (DO) |  | 5.5 |  | MG/L | DC - Daily Minimum
FL0021270 | Fort Myers South AWWTP | SD | DW | LEE | D-001 | 2006-08-31 | EFF-01 | K |  | P 80091 | CBOD, % Removal, 5-day |  | 93% |  | PERCENT | MC - Mean
FL0021270 | Fort Myers South AWWTP | SD | DW | LEE | D-001 | 2006-08-31 | EFF-01 | K |  | P 81011 | Solids, Total Suspended, % Removal |  | 97% |  | PERCENT | MC - Mean
FL0021270 | Fort Myers South AWWTP | SD | DW | LEE | D-001 | 2006-08-31 | INF-02 | G |  | P 50050 | Flow |  | 9.93 |  | MGD | AB - Annual Average
FL0021270 | Fort Myers South AWWTP | SD | DW | LEE | D-001 | 2006-08-31 | INF-01 | G |  | P 80082 | BOD, Carbonaceous 5 day, 20C |  | 96 |  | MG/L | MK - Monthly Average
FL0021270 | Fort Myers South AWWTP | SD | DW | LEE | D-001 | 2006-08-31 | INF-01 | P |  | P 00530 | Solids, Total Suspended |  | 98 |  | MG/L | MK - Monthly Average
FL0021270 | Fort Myers South AWWTP | SD | DW | LEE | D-001 | 2006-08-31 | INF-02 | P |  | P 50050 | Flow |  | 11.98 |  | MGD | MK - Monthly Average
FL0021270 | Fort Myers South AWWTP | SD | DW | LEE | D-001 | 2006-07-31 | EFF-01 | 1 |  | P 50050 | Flow |  | 12.5 |  | MGD | MK - Monthly Average
FL0021270 | Fort Myers South AWWTP | SD | DW | LEE | D-001 | 2006-07-31 | EFF-01 | Y |  | P 80082 | BOD, Carbonaceous 5 day, 20C |  | 2.1 |  | MG/L | AB - Annual Average
FL0021270 | Fort Myers South AWWTP | SD | DW | LEE | D-001 | 2006-07-31 | EFF-01 | 1 |  | P 80082 | BOD, Carbonaceous 5 day, 20C |  | 146 |  | LBS/DAY | MK - Monthly Average
FL0021270 | Fort Myers South AWWTP | SD | DW | LEE | D-001 | 2006-07-31 | EFF-01 | 1 |  | P 80082 | BOD, Carbonaceous 5 day, 20C |  | 2.4 |  | MG/L | MB - Maximum
FL0021270 | Fort Myers South AWWTP | SD | DW | LEE | D-001 | 2006-07-31 | EFF-01 | 1 |  | P 80082 | BOD, Carbonaceous 5 day, 20C |  | 1.7 |  | MG/L | WA - Weekly Average
FL0021270 | Fort Myers South AWWTP | SD | DW | LEE | D-001 | 2006-07-31 | EFF-01 | 1 |  | P 80082 | BOD, Carbonaceous 5 day, 20C |  | 1.5 |  | MG/L | MK - Monthly Average
FL0021270 | Fort Myers South AWWTP | SD | DW | LEE | D-001 | 2006-07-31 | EFF-01 | Y |  | P 00530 | Solids, Total Suspended |  | 3.5 |  | MG/L | AB - Annual Average
FL0021270 | Fort Myers South AWWTP | SD | DW | LEE | D-001 | 2006-07-31 | EFF-01 | 1 |  | P 00530 | Solids, Total Suspended |  | 4 |  | MG/L | WA - Weekly Average
FL0021270 | Fort Myers South AWWTP | SD | DW | LEE | D-001 | 2006-07-31 | EFF-01 | 1 |  | P 00530 | Solids, Total Suspended |  | 7.7 |  | MG/L | MB - Maximum
FL0021270 | Fort Myers South AWWTP | SD | DW | LEE | D-001 | 2006-07-31 | EFF-01 | 1 |  | P 00530 | Solids, Total Suspended |  | 3.4 |  | MG/L | MK - Monthly Average
FL0021270 | Fort Myers South AWWTP | SD | DW | LEE | D-001 | 2006-07-31 | EFF-01 | 1 |  | P 00530 | Solids, Total Suspended |  | 340 |  | LBS/DAY | MK - Monthly Average
FL0021270 | Fort Myers South AWWTP | SD | DW | LEE | D-001 | 2006-07-31 | EFA-01 | 1 |  | P 00400 | pH |  | 7.5 |  | SU | MB - Maximum
FL0021270 | Fort Myers South AWWTP | SD | DW | LEE | D-001 | 2006-07-31 | EFA-01 | 1 |  | P 00400 | pH |  | 7 |  | SU | ME - Minimum
FL0021270 | Fort Myers South AWWTP | SD | DW | LEE | D-001 | 2006-07-31 | EFA-01 | Y |  | P 74055 | Coliform, Fecal |  | <1.1 |  | #/100ML | AB - Annual Average
FL0021270 | Fort Myers South AWWTP | SD | DW | LEE | D-001 | 2006-07-31 | EFA-01 | 1 |  | P 74055 | Coliform, Fecal |  | 2 |  | #/100ML | MB - Maximum
FL0021270 | Fort Myers South AWWTP | SD | DW | LEE | D-001 | 2006-07-31 | EFA-01 | 1 |  | P 74055 | Coliform, Fecal |  | <1 |  | #/100ML | 9A - 90th Percentile
FL0021270 | Fort Myers South AWWTP | SD | DW | LEE | D-001 | 2006-07-31 | EFA-01 | 1 |  | P 74055 | Coliform, Fecal |  | <1.03 |  | #/100ML | 3A - 30 Day Geometric Mean
FL0021270 | Fort Myers South AWWTP | SD | DW | LEE | D-001 | 2006-07-31 | EFA-01 | A |  | P 50060 | Chlorine, Total Residual |  | 1.3 |  | MG/L | ME - Minimum
FL0021270 | Fort Myers South AWWTP | SD | DW | LEE | D-001 | 2006-07-31 | EFD-01 | 1 |  | P 50060 | Chlorine, Total Residual |  | <.01 |  | MG/L | MB - Maximum
FL0021270 | Fort Myers South AWWTP | SD | DW | LEE | D-001 | 2006-07-31 | EFF-01 | Y |  | P 00600 | Nitrogen, Total |  | 1.82 |  | MG/L | AB - Annual Average
FL0021270 | Fort Myers South AWWTP | SD | DW | LEE | D-001 | 2006-07-31 | EFF-01 | 1 |  | P 00600 | Nitrogen, Total |  | 2.16 |  | MG/L | MB - Maximum
FL0021270 | Fort Myers South AWWTP | SD | DW | LEE | D-001 | 2006-07-31 | EFF-01 | 1 |  | P 00600 | Nitrogen, Total |  | 1.84 |  | MG/L | WA - Weekly Average
FL0021270 | Fort Myers South AWWTP | SD | DW | LEE | D-001 | 2006-07-31 | EFF-01 | 1 |  | P 00600 | Nitrogen, Total |  | 1.72 |  | MG/L | MK - Monthly Average
FL0021270 | Fort Myers South AWWTP | SD | DW | LEE | D-001 | 2006-07-31 | EFF-01 | 1 |  | P 00600 | Nitrogen, Total |  | 174 |  | LBS/DAY | MK - Monthly Average
FL0021270 | Fort Myers South AWWTP | SD | DW | LEE | D-001 | 2006-07-31 | EFF-01 | Y |  | P 00665 | Phosphorus, Total (as P) |  | 0.18 |  | MG/L | AB - Annual Average
FL0021270 | Fort Myers South AWWTP | SD | DW | LEE | D-001 | 2006-07-31 | EFF-01 | 1 |  | P 00665 | Phosphorus, Total (as P) |  | 0.47 |  | MG/L | MB - Maximum
FL0021270 | Fort Myers South AWWTP | SD | DW | LEE | D-001 | 2006-07-31 | EFF-01 | 1 |  | P 00665 | Phosphorus, Total (as P) |  | 0.29 |  | MG/L | WA - Weekly Average
FL0021270 | Fort Myers South AWWTP | SD | DW | LEE | D-001 | 2006-07-31 | EFF-01 | 1 |  | P 00665 | Phosphorus, Total (as P) |  | 0.23 |  | MG/L | MK - Monthly Average
FL0021270 | Fort Myers South AWWTP | SD | DW | LEE | D-001 | 2006-07-31 | EFF-01 | 1 |  | P 00665 | Phosphorus, Total (as P) |  | 23 |  | LBS/DAY | MK - Monthly Average
FL0021270 | Fort Myers South AWWTP | SD | DW | LEE | D-001 | 2006-07-31 | EFD-01 | 1 |  | P 00300 | Oxygen, Dissolved (DO) |  | 5.4 |  | MG/L | DC - Daily Minimum
FL0021270 | Fort Myers South AWWTP | SD | DW | LEE | D-001 | 2006-07-31 | EFD-01 | 1 |  | P 00300 | Oxygen, Dissolved (DO) |  | 5.4 |  | MG/L | ME - Minimum
FL0021270 | Fort Myers South AWWTP | SD | DW | LEE | D-001 | 2006-07-31 | EFF-01 | K |  | P 80091 | CBOD, % Removal, 5-day |  | 98 |  | PERCENT | MC - Mean
FL0021270 | Fort Myers South AWWTP | SD | DW | LEE | D-001 | 2006-07-31 | EFF-01 | K |  | P 81011 | Solids, Total Suspended, % Removal |  | 96 |  | PERCENT | MC - Mean
FL0021270 | Fort Myers South AWWTP | SD | DW | LEE | D-001 | 2006-07-31 | INF-02 | G |  | P 50050 | Flow |  | 9.87 |  | MGD | AB - Annual Average
FL0021270 | Fort Myers South AWWTP | SD | DW | LEE | D-001 | 2006-07-31 | INF-01 | G |  | P 80082 | BOD, Carbonaceous 5 day, 20C |  | 81 |  | MG/L | MK - Monthly Average
FL0021270 | Fort Myers South AWWTP | SD | DW | LEE | D-001 | 2006-07-31 | INF-01 | P |  | P 00530 | Solids, Total Suspended |  | 83 |  | MG/L | MK - Monthly Average
FL0021270 | Fort Myers South AWWTP | SD | DW | LEE | D-001 | 2006-07-31 | INF-02 | P |  | P 50050 | Flow |  | 14.28 |  | MGD | MK - Monthly Average
FL0021270 | Fort Myers South AWWTP | SD | DW | LEE | D-001 | 2006-06-30 | EFF-01 | 1 |  | P 50050 | Flow |  | 8.02 |  | MGD | MK - Monthly Average
FL0021270 | Fort Myers South AWWTP | SD | DW | LEE | D-001 | 2006-06-30 | EFF-01 | Y |  | P 80082 | BOD, Carbonaceous 5 day, 20C |  | 2.1 |  | MG/L | AB - Annual Average
FL0021270 | Fort Myers South AWWTP | SD | DW | LEE | D-001 | 2006-06-30 | EFF-01 | 1 |  | P 80082 | BOD, Carbonaceous 5 day, 20C |  | 2.3 |  | MG/L | WA - Weekly Average
FL0021270 | Fort Myers South AWWTP | SD | DW | LEE | D-001 | 2006-06-30 | EFF-01 | 1 |  | P 80082 | BOD, Carbonaceous 5 day, 20C |  | 3.6 |  | MG/L | MB - Maximum
FL0021270 | Fort Myers South AWWTP | SD | DW | LEE | D-001 | 2006-06-30 | EFF-01 | 1 |  | P 80082 | BOD, Carbonaceous 5 day, 20C |  | 1.7 |  | MG/L | MK - Monthly Average
FL0021270 | Fort Myers South AWWTP | SD | DW | LEE | D-001 | 2006-06-30 | EFF-01 | 1 |  | P 80082 | BOD, Carbonaceous 5 day, 20C |  | 116 |  | LBS/DAY | MK - Monthly Average
FL0021270 | Fort Myers South AWWTP | SD | DW | LEE | D-001 | 2006-06-30 | EFF-01 | Y |  | P 00530 | Solids, Total Suspended |  | 3.5 |  | MG/L | AB - Annual Average
FL0021270 | Fort Myers South AWWTP | SD | DW | LEE | D-001 | 2006-06-30 | EFF-01 | 1 |  | P 00530 | Solids, Total Suspended |  | 3.6 |  | MG/L | WA - Weekly Average
FL0021270 | Fort Myers South AWWTP | SD | DW | LEE | D-001 | 2006-06-30 | EFF-01 | 1 |  | P 00530 | Solids, Total Suspended |  | 205 |  | LBS/DAY | MK - Monthly Average
FL0021270 | Fort Myers South AWWTP | SD | DW | LEE | D-001 | 2006-06-30 | EFF-01 | 1 |  | P 00530 | Solids, Total Suspended |  | 2.9 |  | MG/L | MK - Monthly Average
FL0021270 | Fort Myers South AWWTP | SD | DW | LEE | D-001 | 2006-06-30 | EFF-01 | 1 |  | P 00530 | Solids, Total Suspended |  | 4.8 |  | MG/L | MB - Maximum
FL0021270 | Fort Myers South AWWTP | SD | DW | LEE | D-001 | 2006-06-30 | EFA-01 | 1 |  | P 00400 | pH |  | 7 |  | SU | ME - Minimum
FL0021270 | Fort Myers South AWWTP | SD | DW | LEE | D-001 | 2006-06-30 | EFA-01 | 1 |  | P 00400 | pH |  | 7.5 |  | SU | MB - Maximum
FL0021270 | Fort Myers South AWWTP | SD | DW | LEE | D-001 | 2006-06-30 | EFA-01 | Y |  | P 74055 | Coliform, Fecal |  | <1.1 |  | #/100ML | AB - Annual Average
FL0021270 | Fort Myers South AWWTP | SD | DW | LEE | D-001 | 2006-06-30 | EFA-01 | 1 |  | P 74055 | Coliform, Fecal |  | <1 |  | #/100ML | 9A - 90th Percentile
FL0021270 | Fort Myers South AWWTP | SD | DW | LEE | D-001 | 2006-06-30 | EFA-01 | 1 |  | P 74055 | Coliform, Fecal |  | <1 |  | #/100ML | MB - Maximum
FL0021270 | Fort Myers South AWWTP | SD | DW | LEE | D-001 | 2006-06-30 | EFA-01 | 1 |  | P 74055 | Coliform, Fecal |  | <1 |  | #/100ML | 3A - 30 Day Geometric Mean
FL0021270 | Fort Myers South AWWTP | SD | DW | LEE | D-001 | 2006-06-30 | EFA-01 | A |  | P 50060 | Chlorine, Total Residual |  | 0.4 |  | MG/L | ME - Minimum
FL0021270 | Fort Myers South AWWTP | SD | DW | LEE | D-001 | 2006-06-30 | EFD-01 | 1 |  | P 50060 | Chlorine, Total Residual |  | <0.01 |  | MG/L | MB - Maximum
FL0021270 | Fort Myers South AWWTP | SD | DW | LEE | D-001 | 2006-06-30 | EFF-01 | Y |  | P 00600 | Nitrogen, Total |  | 1.76 |  | MG/L | AB - Annual Average
FL0021270 | Fort Myers South AWWTP | SD | DW | LEE | D-001 | 2006-06-30 | EFF-01 | 1 |  | P 00600 | Nitrogen, Total |  | 1.63 |  | MG/L | MK - Monthly Average
FL0021270 | Fort Myers South AWWTP | SD | DW | LEE | D-001 | 2006-06-30 | EFF-01 | 1 |  | P 00600 | Nitrogen, Total |  | 2.18 |  | MG/L | WA - Weekly Average
FL0021270 | Fort Myers South AWWTP | SD | DW | LEE | D-001 | 2006-06-30 | EFF-01 | 1 |  | P 00600 | Nitrogen, Total |  | 2.66 |  | MG/L | MB - Maximum
FL0021270 | Fort Myers South AWWTP | SD | DW | LEE | D-001 | 2006-06-30 | EFF-01 | 1 |  | P 00600 | Nitrogen, Total |  | 111 |  | LBS/DAY | MK - Monthly Average
FL0021270 | Fort Myers South AWWTP | SD | DW | LEE | D-001 | 2006-06-30 | EFF-01 | Y |  | P 00665 | Phosphorus, Total (as P) |  | 0.17 |  | MG/L | AB - Annual Average
FL0021270 | Fort Myers South AWWTP | SD | DW | LEE | D-001 | 2006-06-30 | EFF-01 | 1 |  | P 00665 | Phosphorus, Total (as P) |  | 0.92 |  | MG/L | MB - Maximum
FL0021270 | Fort Myers South AWWTP | SD | DW | LEE | D-001 | 2006-06-30 | EFF-01 | 1 |  | P 00665 | Phosphorus, Total (as P) |  | 21 |  | LBS/DAY | MK - Monthly Average
FL0021270 | Fort Myers South AWWTP | SD | DW | LEE | D-001 | 2006-06-30 | EFF-01 | 1 |  | P 00665 | Phosphorus, Total (as P) |  | 0.3 |  | MG/L | MK - Monthly Average
FL0021270 | Fort Myers South AWWTP | SD | DW | LEE | D-001 | 2006-06-30 | EFF-01 | 1 |  | P 00665 | Phosphorus, Total (as P) |  | 0.45 |  | MG/L | WA - Weekly Average
FL0021270 | Fort Myers South AWWTP | SD | DW | LEE | D-001 | 2006-06-30 | EFD-01 | 1 |  | P 00300 | Oxygen, Dissolved (DO) |  | 5.6 |  | MG/L | ME - Minimum
FL0021270 | Fort Myers South AWWTP | SD | DW | LEE | D-001 | 2006-06-30 | EFD-01 | 1 |  | P 00300 | Oxygen, Dissolved (DO) |  | 5.6 |  | MG/L | DC - Daily Minimum
FL0021270 | Fort Myers South AWWTP | SD | DW | LEE | D-001 | 2006-06-30 | EFF-01 | K |  | P 80091 | CBOD, % Removal, 5-day |  | 99 |  | PERCENT | MC - Mean
FL0021270 | Fort Myers South AWWTP | SD | DW | LEE | D-001 | 2006-06-30 | EFF-01 | K |  | P 81011 | Solids, Total Suspended, % Removal |  | 98 |  | PERCENT | MC - Mean
FL0021270 | Fort Myers South AWWTP | SD | DW | LEE | D-001 | 2006-06-30 | INF-02 | G |  | P 50050 | Flow |  | 9.71 |  | MGD | AB - Annual Average
FL0021270 | Fort Myers South AWWTP | SD | DW | LEE | D-001 | 2006-06-30 | INF-01 | G |  | P 80082 | BOD, Carbonaceous 5 day, 20C |  | 126 |  | MG/L | MK - Monthly Average
FL0021270 | Fort Myers South AWWTP | SD | DW | LEE | D-001 | 2006-06-30 | INF-01 | P |  | P 00530 | Solids, Total Suspended |  | 136 |  | MG/L | MK - Monthly Average
FL0021270 | Fort Myers South AWWTP | SD | DW | LEE | D-001 | 2006-06-30 | INF-02 | P |  | P 50050 | Flow |  | 9.49 |  | MGD | MK - Monthly Average
FL0021270 | Fort Myers South AWWTP | SD | DW | LEE | D-001 | 2006-05-31 | EFF-01 | 1 |  | P 50050 | Flow |  | 6.14 |  | MGD | MK - Monthly Average
FL0021270 | Fort Myers South AWWTP | SD | DW | LEE | D-001 | 2006-05-31 | EFF-01 | Y |  | P 80082 | BOD, Carbonaceous 5 day, 20C |  | 2.2 |  | MG/L | AB - Annual Average
FL0021270 | Fort Myers South AWWTP | SD | DW | LEE | D-001 | 2006-05-31 | EFF-01 | 1 |  | P 80082 | BOD, Carbonaceous 5 day, 20C |  | 106 |  | LBS/DAY | MK - Monthly Average
FL0021270 | Fort Myers South AWWTP | SD | DW | LEE | D-001 | 2006-05-31 | EFF-01 | 1 |  | P 80082 | BOD, Carbonaceous 5 day, 20C |  | 2.1 |  | MG/L | MK - Monthly Average
FL0021270 | Fort Myers South AWWTP | SD | DW | LEE | D-001 | 2006-05-31 | EFF-01 | 1 |  | P 80082 | BOD, Carbonaceous 5 day, 20C |  | 2.4 |  | MG/L | WA - Weekly Average
FL0021270 | Fort Myers South AWWTP | SD | DW | LEE | D-001 | 2006-05-31 | EFF-01 | 1 |  | P 80082 | BOD, Carbonaceous 5 day, 20C |  | 5.5 |  | MG/L | MB - Maximum
FL0021270 | Fort Myers South AWWTP | SD | DW | LEE | D-001 | 2006-05-31 | EFF-01 | Y |  | P 00530 | Solids, Total Suspended |  | 3.6 |  | MG/L | AB - Annual Average
FL0021270 | Fort Myers South AWWTP | SD | DW | LEE | D-001 | 2006-05-31 | EFF-01 | 1 |  | P 00530 | Solids, Total Suspended |  | 124 |  | LBS/DAY | MK - Monthly Average
FL0021270 | Fort Myers South AWWTP | SD | DW | LEE | D-001 | 2006-05-31 | EFF-01 | 1 |  | P 00530 | Solids, Total Suspended |  | 3.6 |  | MG/L | MB - Maximum
FL0021270 | Fort Myers South AWWTP | SD | DW | LEE | D-001 | 2006-05-31 | EFF-01 | 1 |  | P 00530 | Solids, Total Suspended |  | 2.9 |  | MG/L | WA - Weekly Average
FL0021270 | Fort Myers South AWWTP | SD | DW | LEE | D-001 | 2006-05-31 | EFF-01 | 1 |  | P 00530 | Solids, Total Suspended |  | 2.4 |  | MG/L | MK - Monthly Average
FL0021270 | Fort Myers South AWWTP | SD | DW | LEE | D-001 | 2006-05-31 | EFA-01 | 1 |  | P 00400 | pH |  | 7.5 |  | SU | MB - Maximum
FL0021270 | Fort Myers South AWWTP | SD | DW | LEE | D-001 | 2006-05-31 | EFA-01 | 1 |  | P 00400 | pH |  | 6.9 |  | SU | ME - Minimum
FL0021270 | Fort Myers South AWWTP | SD | DW | LEE | D-001 | 2006-05-31 | EFA-01 | Y |  | P 74055 | Coliform, Fecal |  | <1.1 |  | #/100ML | AB - Annual Average
FL0021270 | Fort Myers South AWWTP | SD | DW | LEE | D-001 | 2006-05-31 | EFA-01 | 1 |  | P 74055 | Coliform, Fecal |  | <1 |  | #/100ML | 3A - 30 Day Geometric Mean
FL0021270 | Fort Myers South AWWTP | SD | DW | LEE | D-001 | 2006-05-31 | EFA-01 | 1 |  | P 74055 | Coliform, Fecal |  | <1 |  | #/100ML | 9A - 90th Percentile
FL0021270 | Fort Myers South AWWTP | SD | DW | LEE | D-001 | 2006-05-31 | EFA-01 | 1 |  | P 74055 | Coliform, Fecal |  | <1 |  | #/100ML | MB - Maximum
FL0021270 | Fort Myers South AWWTP | SD | DW | LEE | D-001 | 2006-05-31 | EFA-01 | A |  | P 50060 | Chlorine, Total Residual |  | 1.3 |  | MG/L | ME - Minimum
FL0021270 | Fort Myers South AWWTP | SD | DW | LEE | D-001 | 2006-05-31 | EFD-01 | 1 |  | P 50060 | Chlorine, Total Residual |  | <0.01 |  | MG/L | MB - Maximum
FL0021270 | Fort Myers South AWWTP | SD | DW | LEE | D-001 | 2006-05-31 | EFF-01 | Y |  | P 00600 | Nitrogen, Total |  | 1.72 |  | MG/L | AB - Annual Average
FL0021270 | Fort Myers South AWWTP | SD | DW | LEE | D-001 | 2006-05-31 | EFF-01 | 1 |  | P 00600 | Nitrogen, Total |  | 1.27 |  | MG/L | MK - Monthly Average
FL0021270 | Fort Myers South AWWTP | SD | DW | LEE | D-001 | 2006-05-31 | EFF-01 | 1 |  | P 00600 | Nitrogen, Total |  | 65 |  | LBS/DAY | MK - Monthly Average
FL0021270 | Fort Myers South AWWTP | SD | DW | LEE | D-001 | 2006-05-31 | EFF-01 | 1 |  | P 00600 | Nitrogen, Total |  | 1.35 |  | MG/L | WA - Weekly Average
FL0021270 | Fort Myers South AWWTP | SD | DW | LEE | D-001 | 2006-05-31 | EFF-01 | 1 |  | P 00600 | Nitrogen, Total |  | 1.7 |  | MG/L | MB - Maximum
FL0021270 | Fort Myers South AWWTP | SD | DW | LEE | D-001 | 2006-05-31 | EFF-01 | Y |  | P 00665 | Phosphorus, Total (as P) |  | 0.16 |  | MG/L | AB - Annual Average
FL0021270 | Fort Myers South AWWTP | SD | DW | LEE | D-001 | 2006-05-31 | EFF-01 | 1 |  | P 00665 | Phosphorus, Total (as P) |  | 0.4 |  | MG/L | MB - Maximum
FL0021270 | Fort Myers South AWWTP | SD | DW | LEE | D-001 | 2006-05-31 | EFF-01 | 1 |  | P 00665 | Phosphorus, Total (as P) |  | 0.15 |  | MG/L | MK - Monthly Average
FL0021270 | Fort Myers South AWWTP | SD | DW | LEE | D-001 | 2006-05-31 | EFF-01 | 1 |  | P 00665 | Phosphorus, Total (as P) |  | 8 |  | LBS/DAY | MK - Monthly Average
FL0021270 | Fort Myers South AWWTP | SD | DW | LEE | D-001 | 2006-05-31 | EFF-01 | 1 |  | P 00665 | Phosphorus, Total (as P) |  | 0.18 |  | MG/L | WA - Weekly Average
FL0021270 | Fort Myers South AWWTP | SD | DW | LEE | D-001 | 2006-05-31 | EFD-01 | 1 |  | P 00300 | Oxygen, Dissolved (DO) |  | 5.7 |  | MG/L | ME - Minimum
FL0021270 | Fort Myers South AWWTP | SD | DW | LEE | D-001 | 2006-05-31 | EFD-01 | 1 |  | P 00300 | Oxygen, Dissolved (DO) |  | 5.7 |  | MG/L | DC - Daily Minimum
FL0021270 | Fort Myers South AWWTP | SD | DW | LEE | D-001 | 2006-05-31 | EFF-01 | K |  | P 80091 | CBOD, % Removal, 5-day |  | 99% |  | PERCENT | MC - Mean
FL0021270 | Fort Myers South AWWTP | SD | DW | LEE | D-001 | 2006-05-31 | EFF-01 | K |  | P 81011 | Solids, Total Suspended, % Removal |  | 99% |  | PERCENT | MC - Mean
FL0021270 | Fort Myers South AWWTP | SD | DW | LEE | D-001 | 2006-05-31 | INF-02 | G |  | P 50050 | Flow |  | 10.1 |  | MGD | AB - Annual Average
FL0021270 | Fort Myers South AWWTP | SD | DW | LEE | D-001 | 2006-05-31 | INF-01 | G |  | P 80082 | BOD, Carbonaceous 5 day, 20C |  | 177 |  | MG/L | MK - Monthly Average
FL0021270 | Fort Myers South AWWTP | SD | DW | LEE | D-001 | 2006-05-31 | INF-01 | P |  | P 00530 | Solids, Total Suspended |  | 180 |  | MG/L | MK - Monthly Average
FL0021270 | Fort Myers South AWWTP | SD | DW | LEE | D-001 | 2006-05-31 | INF-02 | P |  | P 50050 | Flow |  | 7.47 |  | MGD | MK - Monthly Average
FL0021270 | Fort Myers South AWWTP | SD | DW | LEE | D-001 | 2006-04-30 | EFF-01 | 1 |  | P 50050 | Flow |  | 6.56 |  | MGD | MK - Monthly Average
FL0021270 | Fort Myers South AWWTP | SD | DW | LEE | D-001 | 2006-04-30 | EFF-01 | Y |  | P 80082 | BOD, Carbonaceous 5 day, 20C |  | 2.2 |  | MG/L | AB - Annual Average
FL0021270 | Fort Myers South AWWTP | SD | DW | LEE | D-001 | 2006-04-30 | EFF-01 | 1 |  | P 80082 | BOD, Carbonaceous 5 day, 20C |  | 1.9 |  | MG/L | MK - Monthly Average
FL0021270 | Fort Myers South AWWTP | SD | DW | LEE | D-001 | 2006-04-30 | EFF-01 | 1 |  | P 80082 | BOD, Carbonaceous 5 day, 20C |  | 2 |  | MG/L | WA - Weekly Average
FL0021270 | Fort Myers South AWWTP | SD | DW | LEE | D-001 | 2006-04-30 | EFF-01 | 1 |  | P 80082 | BOD, Carbonaceous 5 day, 20C |  | 2.7 |  | MG/L | MB - Maximum
FL0021270 | Fort Myers South AWWTP | SD | DW | LEE | D-001 | 2006-04-30 | EFF-01 | 1 |  | P 80082 | BOD, Carbonaceous 5 day, 20C |  | 106 |  | LBS/DAY | MK - Monthly Average
FL0021270 | Fort Myers South AWWTP | SD | DW | LEE | D-001 | 2006-04-30 | EFF-01 | Y |  | P 00530 | Solids, Total Suspended |  | 3.7 |  | MG/L | AB - Annual Average
FL0021270 | Fort Myers South AWWTP | SD | DW | LEE | D-001 | 2006-04-30 | EFF-01 | 1 |  | P 00530 | Solids, Total Suspended |  | 3.6 |  | MG/L | MB - Maximum
FL0021270 | Fort Myers South AWWTP | SD | DW | LEE | D-001 | 2006-04-30 | EFF-01 | 1 |  | P 00530 | Solids, Total Suspended |  | 2.7 |  | MG/L | MK - Monthly Average
FL0021270 | Fort Myers South AWWTP | SD | DW | LEE | D-001 | 2006-04-30 | EFF-01 | 1 |  | P 00530 | Solids, Total Suspended |  | 147 |  | LBS/DAY | MK - Monthly Average
FL0021270 | Fort Myers South AWWTP | SD | DW | LEE | D-001 | 2006-04-30 | EFF-01 | 1 |  | P 00530 | Solids, Total Suspended |  | 2.8 |  | MG/L | WA - Weekly Average
FL0021270 | Fort Myers South AWWTP | SD | DW | LEE | D-001 | 2006-04-30 | EFA-01 | 1 |  | P 00400 | pH |  | 6.9 |  | SU | ME - Minimum
FL0021270 | Fort Myers South AWWTP | SD | DW | LEE | D-001 | 2006-04-30 | EFA-01 | 1 |  | P 00400 | pH |  | 7.2 |  | SU | MB - Maximum
FL0021270 | Fort Myers South AWWTP | SD | DW | LEE | D-001 | 2006-04-30 | EFA-01 | Y |  | P 74055 | Coliform, Fecal |  | <1.1 |  | #/100ML | AB - Annual Average
FL0021270 | Fort Myers South AWWTP | SD | DW | LEE | D-001 | 2006-04-30 | EFA-01 | 1 |  | P 74055 | Coliform, Fecal |  | <1 |  | #/100ML | 3A - 30 Day Geometric Mean
FL0021270 | Fort Myers South AWWTP | SD | DW | LEE | D-001 | 2006-04-30 | EFA-01 | 1 |  | P 74055 | Coliform, Fecal |  | <1 |  | #/100ML | 9A - 90th Percentile
FL0021270 | Fort Myers South AWWTP | SD | DW | LEE | D-001 | 2006-04-30 | EFA-01 | 1 |  | P 74055 | Coliform, Fecal |  | <1 |  | #/100ML | MB - Maximum
FL0021270 | Fort Myers South AWWTP | SD | DW | LEE | D-001 | 2006-04-30 | EFA-01 | A |  | P 50060 | Chlorine, Total Residual |  | 1 |  | MG/L | ME - Minimum
FL0021270 | Fort Myers South AWWTP | SD | DW | LEE | D-001 | 2006-04-30 | EFD-01 | 1 |  | P 50060 | Chlorine, Total Residual |  | <0.01 |  | MG/L | MB - Maximum
FL0021270 | Fort Myers South AWWTP | SD | DW | LEE | D-001 | 2006-04-30 | EFF-01 | Y |  | P 00600 | Nitrogen, Total |  | 1.71 |  | MG/L | AB - Annual Average
FL0021270 | Fort Myers South AWWTP | SD | DW | LEE | D-001 | 2006-04-30 | EFF-01 | 1 |  | P 00600 | Nitrogen, Total |  | 71 |  | LBS/DAY | MK - Monthly Average
FL0021270 | Fort Myers South AWWTP | SD | DW | LEE | D-001 | 2006-04-30 | EFF-01 | 1 |  | P 00600 | Nitrogen, Total |  | 1.28 |  | MG/L | MK - Monthly Average
FL0021270 | Fort Myers South AWWTP | SD | DW | LEE | D-001 | 2006-04-30 | EFF-01 | 1 |  | P 00600 | Nitrogen, Total |  | 1.46 |  | MG/L | WA - Weekly Average
FL0021270 | Fort Myers South AWWTP | SD | DW | LEE | D-001 | 2006-04-30 | EFF-01 | 1 |  | P 00600 | Nitrogen, Total |  | 1.72 |  | MG/L | MB - Maximum
FL0021270 | Fort Myers South AWWTP | SD | DW | LEE | D-001 | 2006-04-30 | EFF-01 | Y |  | P 00665 | Phosphorus, Total (as P) |  | 0.16 |  | MG/L | AB - Annual Average
FL0021270 | Fort Myers South AWWTP | SD | DW | LEE | D-001 | 2006-04-30 | EFF-01 | 1 |  | P 00665 | Phosphorus, Total (as P) |  | 6 |  | LBS/DAY | MK - Monthly Average
FL0021270 | Fort Myers South AWWTP | SD | DW | LEE | D-001 | 2006-04-30 | EFF-01 | 1 |  | P 00665 | Phosphorus, Total (as P) |  | 0.11 |  | MG/L | MK - Monthly Average
FL0021270 | Fort Myers South AWWTP | SD | DW | LEE | D-001 | 2006-04-30 | EFF-01 | 1 |  | P 00665 | Phosphorus, Total (as P) |  | 0.15 |  | MG/L | WA - Weekly Average
FL0021270 | Fort Myers South AWWTP | SD | DW | LEE | D-001 | 2006-04-30 | EFF-01 | 1 |  | P 00665 | Phosphorus, Total (as P) |  | 0.24 |  | MG/L | MB - Maximum
FL0021270 | Fort Myers South AWWTP | SD | DW | LEE | D-001 | 2006-04-30 | EFD-01 | 1 |  | P 00300 | Oxygen, Dissolved (DO) |  | 5.6 |  | MG/L | ME - Minimum
FL0021270 | Fort Myers South AWWTP | SD | DW | LEE | D-001 | 2006-04-30 | EFD-01 | 1 |  | P 00300 | Oxygen, Dissolved (DO) |  | 5.6 |  | MG/L | DC - Daily Minimum
FL0021270 | Fort Myers South AWWTP | SD | DW | LEE | D-001 | 2006-04-30 | EFF-01 | K |  | P 80091 | CBOD, % Removal, 5-day |  | 99 |  | PERCENT | MC - Mean
FL0021270 | Fort Myers South AWWTP | SD | DW | LEE | D-001 | 2006-04-30 | EFF-01 | K |  | P 81011 | Solids, Total Suspended, % Removal |  | 99 |  | PERCENT | MC - Mean
FL0021270 | Fort Myers South AWWTP | SD | DW | LEE | D-001 | 2006-04-30 | INF-02 | G |  | P 50050 | Flow |  | 10.18 |  | MGD | AB - Annual Average
FL0021270 | Fort Myers South AWWTP | SD | DW | LEE | D-001 | 2006-04-30 | INF-01 | G |  | P 80082 | BOD, Carbonaceous 5 day, 20C |  | 166 |  | MG/L | MK - Monthly Average
FL0021270 | Fort Myers South AWWTP | SD | DW | LEE | D-001 | 2006-04-30 | INF-01 | P |  | P 00530 | Solids, Total Suspended |  | 168 |  | MG/L | MK - Monthly Average
FL0021270 | Fort Myers South AWWTP | SD | DW | LEE | D-001 | 2006-04-30 | INF-02 | P |  | P 50050 | Flow |  | 7.92 |  | MGD | MK - Monthly Average
FL0021270 | Fort Myers South AWWTP | SD | DW | LEE | D-001 | 2006-03-31 | EFF-01 | 1 |  | P 50050 | Flow |  | 7.05 |  | MGD | MK - Monthly Average
FL0021270 | Fort Myers South AWWTP | SD | DW | LEE | D-001 | 2006-03-31 | EFF-01 | Y |  | P 80082 | BOD, Carbonaceous 5 day, 20C |  | 2.2 |  | MG/L | AB - Annual Average
FL0021270 | Fort Myers South AWWTP | SD | DW | LEE | D-001 | 2006-03-31 | EFF-01 | 1 |  | P 80082 | BOD, Carbonaceous 5 day, 20C |  | 1.8 |  | MG/L | MK - Monthly Average
FL0021270 | Fort Myers South AWWTP | SD | DW | LEE | D-001 | 2006-03-31 | EFF-01 | 1 |  | P 80082 | BOD, Carbonaceous 5 day, 20C |  | 106 |  | LBS/DAY | MK - Monthly Average
FL0021270 | Fort Myers South AWWTP | SD | DW | LEE | D-001 | 2006-03-31 | EFF-01 | 1 |  | P 80082 | BOD, Carbonaceous 5 day, 20C |  | 2.8 |  | MG/L | MB - Maximum
FL0021270 | Fort Myers South AWWTP | SD | DW | LEE | D-001 | 2006-03-31 | EFF-01 | 1 |  | P 80082 | BOD, Carbonaceous 5 day, 20C |  | 1.9 |  | MG/L | WA - Weekly Average
FL0021270 | Fort Myers South AWWTP | SD | DW | LEE | D-001 | 2006-03-31 | EFF-01 | Y |  | P 00530 | Solids, Total Suspended |  | 3.7 |  | MG/L | AB - Annual Average
FL0021270 | Fort Myers South AWWTP | SD | DW | LEE | D-001 | 2006-03-31 | EFF-01 | 1 |  | P 00530 | Solids, Total Suspended |  | 3.9 |  | MG/L | MB - Maximum
FL0021270 | Fort Myers South AWWTP | SD | DW | LEE | D-001 | 2006-03-31 | EFF-01 | 1 |  | P 00530 | Solids, Total Suspended |  | 3.3 |  | MG/L | WA - Weekly Average
FL0021270 | Fort Myers South AWWTP | SD | DW | LEE | D-001 | 2006-03-31 | EFF-01 | 1 |  | P 00530 | Solids, Total Suspended |  | 3.1 |  | MG/L | MK - Monthly Average
FL0021270 | Fort Myers South AWWTP | SD | DW | LEE | D-001 | 2006-03-31 | EFF-01 | 1 |  | P 00530 | Solids, Total Suspended |  | 181 |  | LBS/DAY | MK - Monthly Average
FL0021270 | Fort Myers South AWWTP | SD | DW | LEE | D-001 | 2006-03-31 | EFA-01 | 1 |  | P 00400 | pH |  | 7.3 |  | SU | MB - Maximum
FL0021270 | Fort Myers South AWWTP | SD | DW | LEE | D-001 | 2006-03-31 | EFA-01 | 1 |  | P 00400 | pH |  | 6.9 |  | SU | ME - Minimum
FL0021270 | Fort Myers South AWWTP | SD | DW | LEE | D-001 | 2006-03-31 | EFA-01 | Y |  | P 74055 | Coliform, Fecal |  | <1.2 |  | #/100ML | AB - Annual Average
FL0021270 | Fort Myers South AWWTP | SD | DW | LEE | D-001 | 2006-03-31 | EFA-01 | 1 |  | P 74055 | Coliform, Fecal |  | <1 |  | #/100ML | 9A - 90th Percentile
FL0021270 | Fort Myers South AWWTP | SD | DW | LEE | D-001 | 2006-03-31 | EFA-01 | 1 |  | P 74055 | Coliform, Fecal |  | <2 |  | #/100ML | MB - Maximum
FL0021270 | Fort Myers South AWWTP | SD | DW | LEE | D-001 | 2006-03-31 | EFA-01 | 1 |  | P 74055 | Coliform, Fecal |  | <1.03 |  | #/100ML | 3A - 30 Day Geometric Mean
FL0021270 | Fort Myers South AWWTP | SD | DW | LEE | D-001 | 2006-03-31 | EFA-01 | A |  | P 50060 | Chlorine, Total Residual |  | 0.8 |  | MG/L | ME - Minimum
FL0021270 | Fort Myers South AWWTP | SD | DW | LEE | D-001 | 2006-03-31 | EFD-01 | 1 |  | P 50060 | Chlorine, Total Residual |  | <0.01 |  | MG/L | MB - Maximum
FL0021270 | Fort Myers South AWWTP | SD | DW | LEE | D-001 | 2006-03-31 | EFF-01 | Y |  | P 00600 | Nitrogen, Total |  | 1.72 |  | MG/L | AB - Annual Average
FL0021270 | Fort Myers South AWWTP | SD | DW | LEE | D-001 | 2006-03-31 | EFF-01 | 1 |  | P 00600 | Nitrogen, Total |  | 1.15 |  | MG/L | MK - Monthly Average
FL0021270 | Fort Myers South AWWTP | SD | DW | LEE | D-001 | 2006-03-31 | EFF-01 | 1 |  | P 00600 | Nitrogen, Total |  | 68 |  | LBS/DAY | MK - Monthly Average
FL0021270 | Fort Myers South AWWTP | SD | DW | LEE | D-001 | 2006-03-31 | EFF-01 | 1 |  | P 00600 | Nitrogen, Total |  | 1.23 |  | MG/L | WA - Weekly Average
FL0021270 | Fort Myers South AWWTP | SD | DW | LEE | D-001 | 2006-03-31 | EFF-01 | 1 |  | P 00600 | Nitrogen, Total |  | 2 |  | MG/L | MB - Maximum
FL0021270 | Fort Myers South AWWTP | SD | DW | LEE | D-001 | 2006-03-31 | EFF-01 | Y |  | P 00665 | Phosphorus, Total (as P) |  | 0.16 |  | MG/L | AB - Annual Average
FL0021270 | Fort Myers South AWWTP | SD | DW | LEE | D-001 | 2006-03-31 | EFF-01 | 1 |  | P 00665 | Phosphorus, Total (as P) |  | 0.18 |  | MG/L | MB - Maximum
FL0021270 | Fort Myers South AWWTP | SD | DW | LEE | D-001 | 2006-03-31 | EFF-01 | 1 |  | P 00665 | Phosphorus, Total (as P) |  | 0.14 |  | MG/L | WA - Weekly Average
FL0021270 | Fort Myers South AWWTP | SD | DW | LEE | D-001 | 2006-03-31 | EFF-01 | 1 |  | P 00665 | Phosphorus, Total (as P) |  | 0.13 |  | MG/L | MK - Monthly Average
FL0021270 | Fort Myers South AWWTP | SD | DW | LEE | D-001 | 2006-03-31 | EFF-01 | 1 |  | P 00665 | Phosphorus, Total (as P) |  | 8 |  | LBS/DAY | MK - Monthly Average
FL0021270 | Fort Myers South AWWTP | SD | DW | LEE | D-001 | 2006-03-31 | EFD-01 | 1 |  | P 00300 | Oxygen, Dissolved (DO) |  | 5.6 |  | MG/L | ME - Minimum
FL0021270 | Fort Myers South AWWTP | SD | DW | LEE | D-001 | 2006-03-31 | EFD-01 | 1 |  | P 00300 | Oxygen, Dissolved (DO) |  | 5.6 |  | MG/L | DC - Daily Minimum
FL0021270 | Fort Myers South AWWTP | SD | DW | LEE | D-001 | 2006-03-31 | EFF-01 | K |  | P 80091 | CBOD, % Removal, 5-day |  | 99 |  | PERCENT | MC - Mean
FL0021270 | Fort Myers South AWWTP | SD | DW | LEE | D-001 | 2006-03-31 | EFF-01 | K |  | P 81011 | Solids, Total Suspended, % Removal |  | 98 |  | PERCENT | MC - Mean
FL0021270 | Fort Myers South AWWTP | SD | DW | LEE | D-001 | 2006-03-31 | INF-02 | G |  | P 50050 | Flow |  | 10.33 |  | MGD | AB - Annual Average
FL0021270 | Fort Myers South AWWTP | SD | DW | LEE | D-001 | 2006-03-31 | INF-01 | G |  | P 80082 | BOD, Carbonaceous 5 day, 20C |  | 166 |  | MG/L | MK - Monthly Average
FL0021270 | Fort Myers South AWWTP | SD | DW | LEE | D-001 | 2006-03-31 | INF-01 | P |  | P 00530 | Solids, Total Suspended |  | 172 |  | MG/L | MK - Monthly Average
FL0021270 | Fort Myers South AWWTP | SD | DW | LEE | D-001 | 2006-03-31 | INF-02 | P |  | P 50050 | Flow |  | 8.56 |  | MGD | MK - Monthly Average
FL0021270 | Fort Myers South AWWTP | SD | DW | LEE | D-001 | 2006-02-28 | EFF-01 | 1 |  | P 50050 | Flow |  | 7.69 |  | MGD | MK - Monthly Average
FL0021270 | Fort Myers South AWWTP | SD | DW | LEE | D-001 | 2006-02-28 | EFF-01 | Y |  | P 80082 | BOD, Carbonaceous 5 day, 20C |  | 2.2 |  | MG/L | AB - Annual Average
FL0021270 | Fort Myers South AWWTP | SD | DW | LEE | D-001 | 2006-02-28 | EFF-01 | 1 |  | P 80082 | BOD, Carbonaceous 5 day, 20C |  | 2.1 |  | MG/L | MK - Monthly Average
FL0021270 | Fort Myers South AWWTP | SD | DW | LEE | D-001 | 2006-02-28 | EFF-01 | 1 |  | P 80082 | BOD, Carbonaceous 5 day, 20C |  | 134 |  | LBS/DAY | MK - Monthly Average
FL0021270 | Fort Myers South AWWTP | SD | DW | LEE | D-001 | 2006-02-28 | EFF-01 | 1 |  | P 80082 | BOD, Carbonaceous 5 day, 20C |  | 2.4 |  | MG/L | WA - Weekly Average
FL0021270 | Fort Myers South AWWTP | SD | DW | LEE | D-001 | 2006-02-28 | EFF-01 | 1 |  | P 80082 | BOD, Carbonaceous 5 day, 20C |  | 3.5 |  | MG/L | MB - Maximum
FL0021270 | Fort Myers South AWWTP | SD | DW | LEE | D-001 | 2006-02-28 | EFF-01 | Y |  | P 00530 | Solids, Total Suspended |  | 3.9 |  | MG/L | AB - Annual Average
FL0021270 | Fort Myers South AWWTP | SD | DW | LEE | D-001 | 2006-02-28 | EFF-01 | 1 |  | P 00530 | Solids, Total Suspended |  | 202 |  | LBS/DAY | MK - Monthly Average
FL0021270 | Fort Myers South AWWTP | SD | DW | LEE | D-001 | 2006-02-28 | EFF-01 | 1 |  | P 00530 | Solids, Total Suspended |  | 3.3 |  | MG/L | WA - Weekly Average
FL0021270 | Fort Myers South AWWTP | SD | DW | LEE | D-001 | 2006-02-28 | EFF-01 | 1 |  | P 00530 | Solids, Total Suspended |  | 3.8 |  | MG/L | MB - Maximum
FL0021270 | Fort Myers South AWWTP | SD | DW | LEE | D-001 | 2006-02-28 | EFF-01 | 1 |  | P 00530 | Solids, Total Suspended |  | 3.1 |  | MG/L | MK - Monthly Average
FL0021270 | Fort Myers South AWWTP | SD | DW | LEE | D-001 | 2006-02-28 | EFA-01 | 1 |  | P 00400 | pH |  | 7.3 |  | SU | MB - Maximum
FL0021270 | Fort Myers South AWWTP | SD | DW | LEE | D-001 | 2006-02-28 | EFA-01 | 1 |  | P 00400 | pH |  | 6.5 |  | SU | ME - Minimum
FL0021270 | Fort Myers South AWWTP | SD | DW | LEE | D-001 | 2006-02-28 | EFA-01 | Y |  | P 74055 | Coliform, Fecal |  | <1.2 |  | #/100ML | AB - Annual Average
FL0021270 | Fort Myers South AWWTP | SD | DW | LEE | D-001 | 2006-02-28 | EFA-01 | 1 |  | P 74055 | Coliform, Fecal |  | <1.04 |  | #/100ML | 3A - 30 Day Geometric Mean
FL0021270 | Fort Myers South AWWTP | SD | DW | LEE | D-001 | 2006-02-28 | EFA-01 | 1 |  | P 74055 | Coliform, Fecal |  | <1 |  | #/100ML | 9A - 90th Percentile
FL0021270 | Fort Myers South AWWTP | SD | DW | LEE | D-001 | 2006-02-28 | EFA-01 | 1 |  | P 74055 | Coliform, Fecal |  | <2 |  | #/100ML | MB - Maximum
FL0021270 | Fort Myers South AWWTP | SD | DW | LEE | D-001 | 2006-02-28 | EFA-01 | A |  | P 50060 | Chlorine, Total Residual |  | 0.5 |  | MG/L | ME - Minimum
FL0021270 | Fort Myers South AWWTP | SD | DW | LEE | D-001 | 2006-02-28 | EFD-01 | 1 |  | P 50060 | Chlorine, Total Residual |  | <0.01 |  | MG/L | MB - Maximum
FL0021270 | Fort Myers South AWWTP | SD | DW | LEE | D-001 | 2006-02-28 | EFF-01 | Y |  | P 00600 | Nitrogen, Total |  | 1.73 |  | MG/L | AB - Annual Average
FL0021270 | Fort Myers South AWWTP | SD | DW | LEE | D-001 | 2006-02-28 | EFF-01 | 1 |  | P 00600 | Nitrogen, Total |  | 1.42 |  | MG/L | MK - Monthly Average
FL0021270 | Fort Myers South AWWTP | SD | DW | LEE | D-001 | 2006-02-28 | EFF-01 | 1 |  | P 00600 | Nitrogen, Total |  | 1.73 |  | MG/L | WA - Weekly Average
FL0021270 | Fort Myers South AWWTP | SD | DW | LEE | D-001 | 2006-02-28 | EFF-01 | 1 |  | P 00600 | Nitrogen, Total |  | 2.45 |  | MG/L | MB - Maximum
FL0021270 | Fort Myers South AWWTP | SD | DW | LEE | D-001 | 2006-02-28 | EFF-01 | 1 |  | P 00600 | Nitrogen, Total |  | 91 |  | LBS/DAY | MK - Monthly Average
FL0021270 | Fort Myers South AWWTP | SD | DW | LEE | D-001 | 2006-02-28 | EFF-01 | Y |  | P 00665 | Phosphorus, Total (as P) |  | 0.16 |  | MG/L | AB - Annual Average
FL0021270 | Fort Myers South AWWTP | SD | DW | LEE | D-001 | 2006-02-28 | EFF-01 | 1 |  | P 00665 | Phosphorus, Total (as P) |  | 0.13 |  | MG/L | MK - Monthly Average
FL0021270 | Fort Myers South AWWTP | SD | DW | LEE | D-001 | 2006-02-28 | EFF-01 | 1 |  | P 00665 | Phosphorus, Total (as P) |  | 0.17 |  | MG/L | WA - Weekly Average
FL0021270 | Fort Myers South AWWTP | SD | DW | LEE | D-001 | 2006-02-28 | EFF-01 | 1 |  | P 00665 | Phosphorus, Total (as P) |  | 0.23 |  | MG/L | MB - Maximum
FL0021270 | Fort Myers South AWWTP | SD | DW | LEE | D-001 | 2006-02-28 | EFF-01 | 1 |  | P 00665 | Phosphorus, Total (as P) |  | 9 |  | LBS/DAY | MK - Monthly Average
FL0021270 | Fort Myers South AWWTP | SD | DW | LEE | D-001 | 2006-02-28 | EFD-01 | 1 |  | P 00300 | Oxygen, Dissolved (DO) |  | 5.2 |  | MG/L | DC - Daily Minimum
FL0021270 | Fort Myers South AWWTP | SD | DW | LEE | D-001 | 2006-02-28 | EFD-01 | 1 |  | P 00300 | Oxygen, Dissolved (DO) |  | 5.2 |  | MG/L | ME - Minimum
FL0021270 | Fort Myers South AWWTP | SD | DW | LEE | D-001 | 2006-02-28 | EFF-01 | K |  | P 80091 | CBOD, % Removal, 5-day |  | 99 |  | PERCENT | MC - Mean
FL0021270 | Fort Myers South AWWTP | SD | DW | LEE | D-001 | 2006-02-28 | EFF-01 | K |  | P 81011 | Solids, Total Suspended, % Removal |  | 98 |  | PERCENT | MC - Mean
FL0021270 | Fort Myers South AWWTP | SD | DW | LEE | D-001 | 2006-02-28 | INF-02 | G |  | P 50050 | Flow |  | 10.5 |  | MGD | AB - Annual Average
FL0021270 | Fort Myers South AWWTP | SD | DW | LEE | D-001 | 2006-02-28 | INF-01 | G |  | P 80082 | BOD, Carbonaceous 5 day, 20C |  | 162 |  | MG/L | MK - Monthly Average
FL0021270 | Fort Myers South AWWTP | SD | DW | LEE | D-001 | 2006-02-28 | INF-01 | P |  | P 00530 | Solids, Total Suspended |  | 145 |  | MG/L | MK - Monthly Average
FL0021270 | Fort Myers South AWWTP | SD | DW | LEE | D-001 | 2006-02-28 | INF-02 | P |  | P 50050 | Flow |  | 9.05 |  | MGD | MK - Monthly Average
FL0021270 | Fort Myers South AWWTP | SD | DW | LEE | D-001 | 2006-01-31 | EFF-01 | 1 |  | P 50050 | Flow |  | 8.68 |  | MGD | MK - Monthly Average
FL0021270 | Fort Myers South AWWTP | SD | DW | LEE | D-001 | 2006-01-31 | EFF-01 | Y |  | P 80082 | BOD, Carbonaceous 5 day, 20C |  | 2.2 |  | MG/L | AB - Annual Average
FL0021270 | Fort Myers South AWWTP | SD | DW | LEE | D-001 | 2006-01-31 | EFF-01 | 1 |  | P 80082 | BOD, Carbonaceous 5 day, 20C |  | 187 |  | LBS/DAY | MK - Monthly Average
FL0021270 | Fort Myers South AWWTP | SD | DW | LEE | D-001 | 2006-01-31 | EFF-01 | 1 |  | P 80082 | BOD, Carbonaceous 5 day, 20C |  | 2.6 |  | MG/L | MK - Monthly Average
FL0021270 | Fort Myers South AWWTP | SD | DW | LEE | D-001 | 2006-01-31 | EFF-01 | 1 |  | P 80082 | BOD, Carbonaceous 5 day, 20C |  | 3.1 |  | MG/L | WA - Weekly Average
FL0021270 | Fort Myers South AWWTP | SD | DW | LEE | D-001 | 2006-01-31 | EFF-01 | 1 |  | P 80082 | BOD, Carbonaceous 5 day, 20C |  | 4.6 |  | MG/L | MB - Maximum
FL0021270 | Fort Myers South AWWTP | SD | DW | LEE | D-001 | 2006-01-31 | EFF-01 | Y |  | P 00530 | Solids, Total Suspended |  | 4.2 |  | MG/L | AB - Annual Average
FL0021270 | Fort Myers South AWWTP | SD | DW | LEE | D-001 | 2006-01-31 | EFF-01 | 1 |  | P 00530 | Solids, Total Suspended |  | 3.4 |  | MG/L | MK - Monthly Average
FL0021270 | Fort Myers South AWWTP | SD | DW | LEE | D-001 | 2006-01-31 | EFF-01 | 1 |  | P 00530 | Solids, Total Suspended |  | 4.4 |  | MG/L | WA - Weekly Average
FL0021270 | Fort Myers South AWWTP | SD | DW | LEE | D-001 | 2006-01-31 | EFF-01 | 1 |  | P 00530 | Solids, Total Suspended |  | 6.2 |  | MG/L | MB - Maximum
FL0021270 | Fort Myers South AWWTP | SD | DW | LEE | D-001 | 2006-01-31 | EFF-01 | 1 |  | P 00530 | Solids, Total Suspended |  | 244 |  | LBS/DAY | MK - Monthly Average
FL0021270 | Fort Myers South AWWTP | SD | DW | LEE | D-001 | 2006-01-31 | EFA-01 | 1 |  | P 00400 | pH |  | 6.7 |  | SU | ME - Minimum
FL0021270 | Fort Myers South AWWTP | SD | DW | LEE | D-001 | 2006-01-31 | EFA-01 | 1 |  | P 00400 | pH |  | 7.3 |  | SU | MB - Maximum
FL0021270 | Fort Myers South AWWTP | SD | DW | LEE | D-001 | 2006-01-31 | EFA-01 | Y |  | P 74055 | Coliform, Fecal |  | <1.2 |  | #/100ML | AB - Annual Average
FL0021270 | Fort Myers South AWWTP | SD | DW | LEE | D-001 | 2006-01-31 | EFA-01 | 1 |  | P 74055 | Coliform, Fecal |  | <1 |  | #/100ML | 3A - 30 Day Geometric Mean
FL0021270 | Fort Myers South AWWTP | SD | DW | LEE | D-001 | 2006-01-31 | EFA-01 | 1 |  | P 74055 | Coliform, Fecal |  | <1 |  | #/100ML | MB - Maximum
FL0021270 | Fort Myers South AWWTP | SD | DW | LEE | D-001 | 2006-01-31 | EFA-01 | 1 |  | P 74055 | Coliform, Fecal |  | <1 |  | #/100ML | 9A - 90th Percentile
FL0021270 | Fort Myers South AWWTP | SD | DW | LEE | D-001 | 2006-01-31 | EFA-01 | A |  | P 50060 | Chlorine, Total Residual |  | 0.5 |  | MG/L | ME - Minimum
FL0021270 | Fort Myers South AWWTP | SD | DW | LEE | D-001 | 2006-01-31 | EFD-01 | 1 |  | P 50060 | Chlorine, Total Residual |  | <0.01 |  | MG/L | MB - Maximum
FL0021270 | Fort Myers South AWWTP | SD | DW | LEE | D-001 | 2006-01-31 | EFF-01 | Y |  | P 00600 | Nitrogen, Total |  | 1.74 |  | MG/L | AB - Annual Average
FL0021270 | Fort Myers South AWWTP | SD | DW | LEE | D-001 | 2006-01-31 | EFF-01 | 1 |  | P 00600 | Nitrogen, Total |  | 2.36 |  | MG/L | MK - Monthly Average
FL0021270 | Fort Myers South AWWTP | SD | DW | LEE | D-001 | 2006-01-31 | EFF-01 | 1 |  | P 00600 | Nitrogen, Total |  | 13.9 |  | MG/L | MB - Maximum
FL0021270 | Fort Myers South AWWTP | SD | DW | LEE | D-001 | 2006-01-31 | EFF-01 | 1 |  | P 00600 | Nitrogen, Total |  | 173 |  | LBS/DAY | MK - Monthly Average
FL0021270 | Fort Myers South AWWTP | SD | DW | LEE | D-001 | 2006-01-31 | EFF-01 | 1 |  | P 00600 | Nitrogen, Total |  | 5.62 |  | MG/L | WA - Weekly Average
FL0021270 | Fort Myers South AWWTP | SD | DW | LEE | D-001 | 2006-01-31 | EFF-01 | Y |  | P 00665 | Phosphorus, Total (as P) |  | 0.17 |  | MG/L | AB - Annual Average
FL0021270 | Fort Myers South AWWTP | SD | DW | LEE | D-001 | 2006-01-31 | EFF-01 | 1 |  | P 00665 | Phosphorus, Total (as P) |  | 0.4 |  | MG/L | MB - Maximum
FL0021270 | Fort Myers South AWWTP | SD | DW | LEE | D-001 | 2006-01-31 | EFF-01 | 1 |  | P 00665 | Phosphorus, Total (as P) |  | 0.21 |  | MG/L | WA - Weekly Average
FL0021270 | Fort Myers South AWWTP | SD | DW | LEE | D-001 | 2006-01-31 | EFF-01 | 1 |  | P 00665 | Phosphorus, Total (as P) |  | 0.17 |  | MG/L | MK - Monthly Average
FL0021270 | Fort Myers South AWWTP | SD | DW | LEE | D-001 | 2006-01-31 | EFF-01 | 1 |  | P 00665 | Phosphorus, Total (as P) |  | 12 |  | LBS/DAY | MK - Monthly Average
FL0021270 | Fort Myers South AWWTP | SD | DW | LEE | D-001 | 2006-01-31 | EFD-01 | 1 |  | P 00300 | Oxygen, Dissolved (DO) |  | 5.1 |  | MG/L | DC - Daily Minimum
FL0021270 | Fort Myers South AWWTP | SD | DW | LEE | D-001 | 2006-01-31 | EFD-01 | 1 |  | P 00300 | Oxygen, Dissolved (DO) |  | 5.1 |  | MG/L | ME - Minimum
FL0021270 | Fort Myers South AWWTP | SD | DW | LEE | D-001 | 2006-01-31 | EFF-01 | K |  | P 80091 | CBOD, % Removal, 5-day |  | 98 |  | PERCENT | MC - Mean
FL0021270 | Fort Myers South AWWTP | SD | DW | LEE | D-001 | 2006-01-31 | EFF-01 | K |  | P 81011 | Solids, Total Suspended, % Removal |  | 98 |  | PERCENT | MC - Mean
FL0021270 | Fort Myers South AWWTP | SD | DW | LEE | D-001 | 2006-01-31 | INF-02 | G |  | P 50050 | Flow |  | 10.46 |  | MGD | AB - Annual Average
FL0021270 | Fort Myers South AWWTP | SD | DW | LEE | D-001 | 2006-01-31 | INF-01 | G |  | P 80082 | BOD, Carbonaceous 5 day, 20C |  | 179 |  | MG/L | MK - Monthly Average
FL0021270 | Fort Myers South AWWTP | SD | DW | LEE | D-001 | 2006-01-31 | INF-01 | P |  | P 00530 | Solids, Total Suspended |  | 165 |  | MG/L | MK - Monthly Average
FL0021270 | Fort Myers South AWWTP | SD | DW | LEE | D-001 | 2006-01-31 | INF-02 | P |  | P 50050 | Flow |  | 8.68 |  | MGD | MK - Monthly Average
FL0021270 | Fort Myers South AWWTP | SD | DW | LEE | D-001 | 2005-12-31 | EFF-01 | 1 |  | P 50050 | Flow |  | 9.41 |  | MGD | MK - Monthly Average
FL0021270 | Fort Myers South AWWTP | SD | DW | LEE | D-001 | 2005-12-31 | EFF-01 | Y |  | P 80082 | BOD, Carbonaceous 5 day, 20C |  | 2.1 |  | MG/L | AB - Annual Average
FL0021270 | Fort Myers South AWWTP | SD | DW | LEE | D-001 | 2005-12-31 | EFF-01 | 1 |  | P 80082 | BOD, Carbonaceous 5 day, 20C |  | 3 |  | MG/L | MK - Monthly Average
FL0021270 | Fort Myers South AWWTP | SD | DW | LEE | D-001 | 2005-12-31 | EFF-01 | 1 |  | P 80082 | BOD, Carbonaceous 5 day, 20C |  | 237 |  | LBS/DAY | MK - Monthly Average
FL0021270 | Fort Myers South AWWTP | SD | DW | LEE | D-001 | 2005-12-31 | EFF-01 | 1 |  | P 80082 | BOD, Carbonaceous 5 day, 20C |  | 4.2 |  | MG/L | WA - Weekly Average
FL0021270 | Fort Myers South AWWTP | SD | DW | LEE | D-001 | 2005-12-31 | EFF-01 | 1 |  | P 80082 | BOD, Carbonaceous 5 day, 20C |  | 5 |  | MG/L | MB - Maximum
FL0021270 | Fort Myers South AWWTP | SD | DW | LEE | D-001 | 2005-12-31 | EFF-01 | Y |  | P 00530 | Solids, Total Suspended |  | 4.5 |  | MG/L | AB - Annual Average
FL0021270 | Fort Myers South AWWTP | SD | DW | LEE | D-001 | 2005-12-31 | EFF-01 | 1 |  | P 00530 | Solids, Total Suspended |  | 363 |  | LBS/DAY | MK - Monthly Average
FL0021270 | Fort Myers South AWWTP | SD | DW | LEE | D-001 | 2005-12-31 | EFF-01 | 1 |  | P 00530 | Solids, Total Suspended |  | 4.7 |  | MG/L | MK - Monthly Average
FL0021270 | Fort Myers South AWWTP | SD | DW | LEE | D-001 | 2005-12-31 | EFF-01 | 1 |  | P 00530 | Solids, Total Suspended |  | 7.7 |  | MG/L | MB - Maximum
FL0021270 | Fort Myers South AWWTP | SD | DW | LEE | D-001 | 2005-12-31 | EFF-01 | 1 |  | P 00530 | Solids, Total Suspended |  | 6.7 |  | MG/L | WA - Weekly Average
FL0021270 | Fort Myers South AWWTP | SD | DW | LEE | D-001 | 2005-12-31 | EFA-01 | 1 |  | P 00400 | pH |  | 6.9 |  | SU | ME - Minimum
FL0021270 | Fort Myers South AWWTP | SD | DW | LEE | D-001 | 2005-12-31 | EFA-01 | 1 |  | P 00400 | pH |  | 7.7 |  | SU | MB - Maximum
FL0021270 | Fort Myers South AWWTP | SD | DW | LEE | D-001 | 2005-12-31 | EFA-01 | Y |  | P 74055 | Coliform, Fecal |  | <1.3 |  | #/100ML | AB - Annual Average
FL0021270 | Fort Myers South AWWTP | SD | DW | LEE | D-001 | 2005-12-31 | EFA-01 | 1 |  | P 74055 | Coliform, Fecal |  | <1.61 |  | #/100ML | 3A - 30 Day Geometric Mean
FL0021270 | Fort Myers South AWWTP | SD | DW | LEE | D-001 | 2005-12-31 | EFA-01 | 1 |  | P 74055 | Coliform, Fecal |  | <55 |  | #/100ML | MB - Maximum
FL0021270 | Fort Myers South AWWTP | SD | DW | LEE | D-001 | 2005-12-31 | EFA-01 | 1 |  | P 74055 | Coliform, Fecal |  | <3 |  | #/100ML | 9A - 90th Percentile
FL0021270 | Fort Myers South AWWTP | SD | DW | LEE | D-001 | 2005-12-31 | EFA-01 | A |  | P 50060 | Chlorine, Total Residual |  | 0.1 |  | MG/L | ME - Minimum
FL0021270 | Fort Myers South AWWTP | SD | DW | LEE | D-001 | 2005-12-31 | EFD-01 | 1 |  | P 50060 | Chlorine, Total Residual |  | <0.01 |  | MG/L | MB - Maximum
FL0021270 | Fort Myers South AWWTP | SD | DW | LEE | D-001 | 2005-12-31 | EFF-01 | Y |  | P 00600 | Nitrogen, Total |  | 1.68 |  | MG/L | AB - Annual Average
FL0021270 | Fort Myers South AWWTP | SD | DW | LEE | D-001 | 2005-12-31 | EFF-01 | 1 |  | P 00600 | Nitrogen, Total |  | 14.74 |  | MG/L | MB - Maximum
FL0021270 | Fort Myers South AWWTP | SD | DW | LEE | D-001 | 2005-12-31 | EFF-01 | 1 |  | P 00600 | Nitrogen, Total |  | 9.69 |  | MG/L | WA - Weekly Average
FL0021270 | Fort Myers South AWWTP | SD | DW | LEE | D-001 | 2005-12-31 | EFF-01 | 1 |  | P 00600 | Nitrogen, Total |  | 4.82 |  | MG/L | MK - Monthly Average
FL0021270 | Fort Myers South AWWTP | SD | DW | LEE | D-001 | 2005-12-31 | EFF-01 | 1 |  | P 00600 | Nitrogen, Total |  | 372 |  | LBS/DAY | MK - Monthly Average
FL0021270 | Fort Myers South AWWTP | SD | DW | LEE | D-001 | 2005-12-31 | EFF-01 | Y |  | P 00665 | Phosphorus, Total (as P) |  | 0.17 |  | MG/L | AB - Annual Average
FL0021270 | Fort Myers South AWWTP | SD | DW | LEE | D-001 | 2005-12-31 | EFF-01 | 1 |  | P 00665 | Phosphorus, Total (as P) |  | 0.2 |  | MG/L | MK - Monthly Average
FL0021270 | Fort Myers South AWWTP | SD | DW | LEE | D-001 | 2005-12-31 | EFF-01 | 1 |  | P 00665 | Phosphorus, Total (as P) |  | 0.34 |  | MG/L | MB - Maximum
FL0021270 | Fort Myers South AWWTP | SD | DW | LEE | D-001 | 2005-12-31 | EFF-01 | 1 |  | P 00665 | Phosphorus, Total (as P) |  | 0.29 |  | MG/L | WA - Weekly Average
FL0021270 | Fort Myers South AWWTP | SD | DW | LEE | D-001 | 2005-12-31 | EFF-01 | 1 |  | P 00665 | Phosphorus, Total (as P) |  | 15 |  | LBS/DAY | MK - Monthly Average
FL0021270 | Fort Myers South AWWTP | SD | DW | LEE | D-001 | 2005-12-31 | EFD-01 | 1 |  | P 00300 | Oxygen, Dissolved (DO) |  | 6.9 |  | MG/L | DC - Daily Minimum
FL0021270 | Fort Myers South AWWTP | SD | DW | LEE | D-001 | 2005-12-31 | EFD-01 | 1 |  | P 00300 | Oxygen, Dissolved (DO) |  | 6.9 |  | MG/L | ME - Minimum
FL0021270 | Fort Myers South AWWTP | SD | DW | LEE | D-001 | 2005-12-31 | EFF-01 | K |  | P 80091 | CBOD, % Removal, 5-day |  | 98 |  | PERCENT | MC - Mean
FL0021270 | Fort Myers South AWWTP | SD | DW | LEE | D-001 | 2005-12-31 | EFF-01 | K |  | P 81011 | Solids, Total Suspended, % Removal |  | 97 |  | PERCENT | MC - Mean
FL0021270 | Fort Myers South AWWTP | SD | DW | LEE | D-001 | 2005-12-31 | INF-02 | G |  | P 50050 | Flow |  | 10.44 |  | MGD | AB - Annual Average
FL0021270 | Fort Myers South AWWTP | SD | DW | LEE | D-001 | 2005-12-31 | INF-01 | G |  | P 80082 | BOD, Carbonaceous 5 day, 20C |  | 177 |  | MG/L | MK - Monthly Average
FL0021270 | Fort Myers South AWWTP | SD | DW | LEE | D-001 | 2005-12-31 | INF-01 | P |  | P 00530 | Solids, Total Suspended |  | 154 |  | MG/L | MK - Monthly Average
FL0021270 | Fort Myers South AWWTP | SD | DW | LEE | D-001 | 2005-12-31 | INF-02 | P |  | P 50050 | Flow |  | 9.41 |  | MGD | MK - Monthly Average
FL0021270 | Fort Myers South AWWTP | SD | DW | LEE | D-001 | 2005-11-30 | EFF-01 | 1 |  | P 50050 | Flow |  | 10.71 |  | MGD | MK - Monthly Average
FL0021270 | Fort Myers South AWWTP | SD | DW | LEE | D-001 | 2005-11-30 | EFF-01 | Y |  | P 80082 | BOD, Carbonaceous 5 day, 20C |  | 2 |  | MG/L | AB - Annual Average
FL0021270 | Fort Myers South AWWTP | SD | DW | LEE | D-001 | 2005-11-30 | EFF-01 | 1 |  | P 80082 | BOD, Carbonaceous 5 day, 20C |  | 4.9 |  | MG/L | MB - Maximum
FL0021270 | Fort Myers South AWWTP | SD | DW | LEE | D-001 | 2005-11-30 | EFF-01 | 1 |  | P 80082 | BOD, Carbonaceous 5 day, 20C |  | 3 |  | MG/L | WA - Weekly Average
FL0021270 | Fort Myers South AWWTP | SD | DW | LEE | D-001 | 2005-11-30 | EFF-01 | 1 |  | P 80082 | BOD, Carbonaceous 5 day, 20C |  | 228 |  | LBS/DAY | MK - Monthly Average
FL0021270 | Fort Myers South AWWTP | SD | DW | LEE | D-001 | 2005-11-30 | EFF-01 | 1 |  | P 80082 | BOD, Carbonaceous 5 day, 20C |  | 2.5 |  | MG/L | MK - Monthly Average
FL0021270 | Fort Myers South AWWTP | SD | DW | LEE | D-001 | 2005-11-30 | EFF-01 | Y |  | P 00530 | Solids, Total Suspended |  | 4.6 |  | MG/L | AB - Annual Average
FL0021270 | Fort Myers South AWWTP | SD | DW | LEE | D-001 | 2005-11-30 | EFF-01 | 1 |  | P 00530 | Solids, Total Suspended |  | 8.6 |  | MG/L | MB - Maximum
FL0021270 | Fort Myers South AWWTP | SD | DW | LEE | D-001 | 2005-11-30 | EFF-01 | 1 |  | P 00530 | Solids, Total Suspended |  | 432 |  | LBS/DAY | MK - Monthly Average
FL0021270 | Fort Myers South AWWTP | SD | DW | LEE | D-001 | 2005-11-30 | EFF-01 | 1 |  | P 00530 | Solids, Total Suspended |  | 4.7 |  | MG/L | MK - Monthly Average
FL0021270 | Fort Myers South AWWTP | SD | DW | LEE | D-001 | 2005-11-30 | EFF-01 | 1 |  | P 00530 | Solids, Total Suspended |  | 5.6 |  | MG/L | WA - Weekly Average
FL0021270 | Fort Myers South AWWTP | SD | DW | LEE | D-001 | 2005-11-30 | EFA-01 | 1 |  | P 00400 | pH |  | 7.5 |  | SU | MB - Maximum
FL0021270 | Fort Myers South AWWTP | SD | DW | LEE | D-001 | 2005-11-30 | EFA-01 | 1 |  | P 00400 | pH |  | 7 |  | SU | ME - Minimum
FL0021270 | Fort Myers South AWWTP | SD | DW | LEE | D-001 | 2005-11-30 | EFA-01 | Y |  | P 74055 | Coliform, Fecal |  | <1.3 |  | #/100ML | AB - Annual Average
FL0021270 | Fort Myers South AWWTP | SD | DW | LEE | D-001 | 2005-11-30 | EFA-01 | 1 |  | P 74055 | Coliform, Fecal |  | <2 |  | #/100ML | 9A - 90th Percentile
FL0021270 | Fort Myers South AWWTP | SD | DW | LEE | D-001 | 2005-11-30 | EFA-01 | 1 |  | P 74055 | Coliform, Fecal |  | <1.16 |  | #/100ML | 3A - 30 Day Geometric Mean
FL0021270 | Fort Myers South AWWTP | SD | DW | LEE | D-001 | 2005-11-30 | EFA-01 | 1 |  | P 74055 | Coliform, Fecal |  | 3 |  | #/100ML | MB - Maximum
FL0021270 | Fort Myers South AWWTP | SD | DW | LEE | D-001 | 2005-11-30 | EFA-01 | A |  | P 50060 | Chlorine, Total Residual |  | 0.6 |  | MG/L | ME - Minimum
FL0021270 | Fort Myers South AWWTP | SD | DW | LEE | D-001 | 2005-11-30 | EFD-01 | 1 |  | P 50060 | Chlorine, Total Residual |  | <0.01 |  | MG/L | MB - Maximum
FL0021270 | Fort Myers South AWWTP | SD | DW | LEE | D-001 | 2005-11-30 | EFF-01 | Y |  | P 00600 | Nitrogen, Total |  | 1.43 |  | MG/L | AB - Annual Average
FL0021270 | Fort Myers South AWWTP | SD | DW | LEE | D-001 | 2005-11-30 | EFF-01 | 1 |  | P 00600 | Nitrogen, Total |  | 1.44 |  | MG/L | WA - Weekly Average
FL0021270 | Fort Myers South AWWTP | SD | DW | LEE | D-001 | 2005-11-30 | EFF-01 | 1 |  | P 00600 | Nitrogen, Total |  | 1.96 |  | MG/L | MB - Maximum
FL0021270 | Fort Myers South AWWTP | SD | DW | LEE | D-001 | 2005-11-30 | EFF-01 | 1 |  | P 00600 | Nitrogen, Total |  | 1.25 |  | MG/L | MK - Monthly Average
FL0021270 | Fort Myers South AWWTP | SD | DW | LEE | D-001 | 2005-11-30 | EFF-01 | 1 |  | P 00600 | Nitrogen, Total |  | 114 |  | LBS/DAY | MK - Monthly Average
FL0021270 | Fort Myers South AWWTP | SD | DW | LEE | D-001 | 2005-11-30 | EFF-01 | Y |  | P 00665 | Phosphorus, Total (as P) |  | 0.16 |  | MG/L | AB - Annual Average
FL0021270 | Fort Myers South AWWTP | SD | DW | LEE | D-001 | 2005-11-30 | EFF-01 | 1 |  | P 00665 | Phosphorus, Total (as P) |  | 0.13 |  | MG/L | MK - Monthly Average
FL0021270 | Fort Myers South AWWTP | SD | DW | LEE | D-001 | 2005-11-30 | EFF-01 | 1 |  | P 00665 | Phosphorus, Total (as P) |  | 12 |  | LBS/DAY | MK - Monthly Average
FL0021270 | Fort Myers South AWWTP | SD | DW | LEE | D-001 | 2005-11-30 | EFF-01 | 1 |  | P 00665 | Phosphorus, Total (as P) |  | 0.15 |  | MG/L | WA - Weekly Average
FL0021270 | Fort Myers South AWWTP | SD | DW | LEE | D-001 | 2005-11-30 | EFF-01 | 1 |  | P 00665 | Phosphorus, Total (as P) |  | 0.54 |  | MG/L | MB - Maximum
FL0021270 | Fort Myers South AWWTP | SD | DW | LEE | D-001 | 2005-11-30 | EFD-01 | 1 |  | P 00300 | Oxygen, Dissolved (DO) |  | 6.2 |  | MG/L | ME - Minimum
FL0021270 | Fort Myers South AWWTP | SD | DW | LEE | D-001 | 2005-11-30 | EFD-01 | 1 |  | P 00300 | Oxygen, Dissolved (DO) |  | 6.2 |  | MG/L | DC - Daily Minimum
FL0021270 | Fort Myers South AWWTP | SD | DW | LEE | D-001 | 2005-11-30 | EFF-01 | K |  | P 80091 | CBOD, % Removal, 5-day |  | 98 |  | PERCENT | MC - Mean
FL0021270 | Fort Myers South AWWTP | SD | DW | LEE | D-001 | 2005-11-30 | EFF-01 | K |  | P 81011 | Solids, Total Suspended, % Removal |  | 96 |  | PERCENT | MC - Mean
FL0021270 | Fort Myers South AWWTP | SD | DW | LEE | D-001 | 2005-11-30 | INF-02 | G |  | P 50050 | Flow |  | 10.34 |  | MGD | AB - Annual Average
FL0021270 | Fort Myers South AWWTP | SD | DW | LEE | D-001 | 2005-11-30 | INF-01 | G |  | P 80082 | BOD, Carbonaceous 5 day, 20C |  | 131 |  | MG/L | MK - Monthly Average
FL0021270 | Fort Myers South AWWTP | SD | DW | LEE | D-001 | 2005-11-30 | INF-01 | P |  | P 00530 | Solids, Total Suspended |  | 123 |  | MG/L | MK - Monthly Average
FL0021270 | Fort Myers South AWWTP | SD | DW | LEE | D-001 | 2005-11-30 | INF-02 | P |  | P 50050 | Flow |  | 10.71 |  | MGD | MK - Monthly Average
FL0021270 | Fort Myers South AWWTP | SD | DW | LEE | D-001 | 2005-10-31 | EFF-01 | 1 |  | P 50050 | Flow |  | 11.52 |  | MGD | MK - Monthly Average
FL0021270 | Fort Myers South AWWTP | SD | DW | LEE | D-001 | 2005-10-31 | EFF-01 | Y |  | P 80082 | BOD, Carbonaceous 5 day, 20C |  | 1.9 |  | MG/L | AB - Annual Average
FL0021270 | Fort Myers South AWWTP | SD | DW | LEE | D-001 | 2005-10-31 | EFF-01 | 1 |  | P 80082 | BOD, Carbonaceous 5 day, 20C |  | 2 |  | MG/L | MK - Monthly Average
FL0021270 | Fort Myers South AWWTP | SD | DW | LEE | D-001 | 2005-10-31 | EFF-01 | 1 |  | P 80082 | BOD, Carbonaceous 5 day, 20C |  | 185 |  | LBS/DAY | MK - Monthly Average
FL0021270 | Fort Myers South AWWTP | SD | DW | LEE | D-001 | 2005-10-31 | EFF-01 | 1 |  | P 80082 | BOD, Carbonaceous 5 day, 20C |  | 2 |  | MG/L | WA - Weekly Average
FL0021270 | Fort Myers South AWWTP | SD | DW | LEE | D-001 | 2005-10-31 | EFF-01 | 1 |  | P 80082 | BOD, Carbonaceous 5 day, 20C |  | 2.8 |  | MG/L | MB - Maximum
FL0021270 | Fort Myers South AWWTP | SD | DW | LEE | D-001 | 2005-10-31 | EFF-01 | Y |  | P 00530 | Solids, Total Suspended |  | 4.5 |  | MG/L | AB - Annual Average
FL0021270 | Fort Myers South AWWTP | SD | DW | LEE | D-001 | 2005-10-31 | EFF-01 | 1 |  | P 00530 | Solids, Total Suspended |  | 4.1 |  | MG/L | MK - Monthly Average
FL0021270 | Fort Myers South AWWTP | SD | DW | LEE | D-001 | 2005-10-31 | EFF-01 | 1 |  | P 00530 | Solids, Total Suspended |  | 4.3 |  | MG/L | WA - Weekly Average
FL0021270 | Fort Myers South AWWTP | SD | DW | LEE | D-001 | 2005-10-31 | EFF-01 | 1 |  | P 00530 | Solids, Total Suspended |  | 5.9 |  | MG/L | MB - Maximum
FL0021270 | Fort Myers South AWWTP | SD | DW | LEE | D-001 | 2005-10-31 | EFF-01 | 1 |  | P 00530 | Solids, Total Suspended |  | 387 |  | LBS/DAY | MK - Monthly Average
FL0021270 | Fort Myers South AWWTP | SD | DW | LEE | D-001 | 2005-10-31 | EFA-01 | 1 |  | P 00400 | pH |  | 6.9 |  | SU | ME - Minimum
FL0021270 | Fort Myers South AWWTP | SD | DW | LEE | D-001 | 2005-10-31 | EFA-01 | 1 |  | P 00400 | pH |  | 7.6 |  | SU | MB - Maximum
FL0021270 | Fort Myers South AWWTP | SD | DW | LEE | D-001 | 2005-10-31 | EFA-01 | Y |  | P 74055 | Coliform, Fecal |  | <1.3 |  | #/100ML | AB - Annual Average
FL0021270 | Fort Myers South AWWTP | SD | DW | LEE | D-001 | 2005-10-31 | EFA-01 | 1 |  | P 74055 | Coliform, Fecal |  | <1.12 |  | #/100ML | 3A - 30 Day Geometric Mean
FL0021270 | Fort Myers South AWWTP | SD | DW | LEE | D-001 | 2005-10-31 | EFA-01 | 1 |  | P 74055 | Coliform, Fecal |  | 1 |  | #/100ML | 9A - 90th Percentile
FL0021270 | Fort Myers South AWWTP | SD | DW | LEE | D-001 | 2005-10-31 | EFA-01 | 1 |  | P 74055 | Coliform, Fecal |  | 3 |  | #/100ML | MB - Maximum
FL0021270 | Fort Myers South AWWTP | SD | DW | LEE | D-001 | 2005-10-31 | EFA-01 | A |  | P 50060 | Chlorine, Total Residual |  | 0.6 |  | MG/L | ME - Minimum
FL0021270 | Fort Myers South AWWTP | SD | DW | LEE | D-001 | 2005-10-31 | EFD-01 | 1 |  | P 50060 | Chlorine, Total Residual |  | <0.01 |  | MG/L | MB - Maximum
FL0021270 | Fort Myers South AWWTP | SD | DW | LEE | D-001 | 2005-10-31 | EFF-01 | Y |  | P 00600 | Nitrogen, Total |  | 1.49 |  | MG/L | AB - Annual Average
FL0021270 | Fort Myers South AWWTP | SD | DW | LEE | D-001 | 2005-10-31 | EFF-01 | 1 |  | P 00600 | Nitrogen, Total |  | 141 |  | LBS/DAY | MK - Monthly Average
FL0021270 | Fort Myers South AWWTP | SD | DW | LEE | D-001 | 2005-10-31 | EFF-01 | 1 |  | P 00600 | Nitrogen, Total |  | 1.49 |  | MG/L | MK - Monthly Average
FL0021270 | Fort Myers South AWWTP | SD | DW | LEE | D-001 | 2005-10-31 | EFF-01 | 1 |  | P 00600 | Nitrogen, Total |  | 2.06 |  | MG/L | MB - Maximum
FL0021270 | Fort Myers South AWWTP | SD | DW | LEE | D-001 | 2005-10-31 | EFF-01 | 1 |  | P 00600 | Nitrogen, Total |  | 1.55 |  | MG/L | WA - Weekly Average
FL0021270 | Fort Myers South AWWTP | SD | DW | LEE | D-001 | 2005-10-31 | EFF-01 | Y |  | P 00665 | Phosphorus, Total (as P) |  | 0.16 |  | MG/L | AB - Annual Average
FL0021270 | Fort Myers South AWWTP | SD | DW | LEE | D-001 | 2005-10-31 | EFF-01 | 1 |  | P 00665 | Phosphorus, Total (as P) |  | 0.2 |  | MG/L | MK - Monthly Average
FL0021270 | Fort Myers South AWWTP | SD | DW | LEE | D-001 | 2005-10-31 | EFF-01 | 1 |  | P 00665 | Phosphorus, Total (as P) |  | 19 |  | LBS/DAY | MK - Monthly Average
FL0021270 | Fort Myers South AWWTP | SD | DW | LEE | D-001 | 2005-10-31 | EFF-01 | 1 |  | P 00665 | Phosphorus, Total (as P) |  | 0.28 |  | MG/L | WA - Weekly Average
FL0021270 | Fort Myers South AWWTP | SD | DW | LEE | D-001 | 2005-10-31 | EFF-01 | 1 |  | P 00665 | Phosphorus, Total (as P) |  | 0.4 |  | MG/L | MB - Maximum
FL0021270 | Fort Myers South AWWTP | SD | DW | LEE | D-001 | 2005-10-31 | EFD-01 | 1 |  | P 00300 | Oxygen, Dissolved (DO) |  | 5.1 |  | MG/L | ME - Minimum
FL0021270 | Fort Myers South AWWTP | SD | DW | LEE | D-001 | 2005-10-31 | EFD-01 | 1 |  | P 00300 | Oxygen, Dissolved (DO) |  | 5.1 |  | MG/L | DC - Daily Minimum
FL0021270 | Fort Myers South AWWTP | SD | DW | LEE | D-001 | 2005-10-31 | EFF-01 | K |  | P 80091 | CBOD, % Removal, 5-day |  | 98 |  | PERCENT | MC - Mean
FL0021270 | Fort Myers South AWWTP | SD | DW | LEE | D-001 | 2005-10-31 | EFF-01 | K |  | P 81011 | Solids, Total Suspended, % Removal |  | 96 |  | PERCENT | MC - Mean
FL0021270 | Fort Myers South AWWTP | SD | DW | LEE | D-001 | 2005-10-31 | INF-02 | G |  | P 50050 | Flow |  | 10.12 |  | MGD | AB - Annual Average
FL0021270 | Fort Myers South AWWTP | SD | DW | LEE | D-001 | 2005-10-31 | INF-01 | G |  | P 80082 | BOD, Carbonaceous 5 day, 20C |  | 116 |  | MG/L | MK - Monthly Average
FL0021270 | Fort Myers South AWWTP | SD | DW | LEE | D-001 | 2005-10-31 | INF-01 | P |  | P 00530 | Solids, Total Suspended |  | 116 |  | MG/L | MK - Monthly Average
FL0021270 | Fort Myers South AWWTP | SD | DW | LEE | D-001 | 2005-10-31 | INF-02 | P |  | P 50050 | Flow |  | 11.52 |  | MGD | MK - Monthly Average
FL0021270 | Fort Myers South AWWTP | SD | DW | LEE | D-001 | 2005-08-31 | EFF-01 | 1 |  | P 50050 | Flow |  | 10.7 |  | MGD | MK - Monthly Average
FL0021270 | Fort Myers South AWWTP | SD | DW | LEE | D-001 | 2005-08-31 | EFF-01 | Y |  | P 80082 | BOD, Carbonaceous 5 day, 20C |  | 1.7 |  | MG/L | AB - Annual Average
FL0021270 | Fort Myers South AWWTP | SD | DW | LEE | D-001 | 2005-08-31 | EFF-01 | 1 |  | P 80082 | BOD, Carbonaceous 5 day, 20C |  | 194 |  | LBS/DAY | MK - Monthly Average
FL0021270 | Fort Myers South AWWTP | SD | DW | LEE | D-001 | 2005-08-31 | EFF-01 | 1 |  | P 80082 | BOD, Carbonaceous 5 day, 20C |  | 2.1 |  | MG/L | MK - Monthly Average
FL0021270 | Fort Myers South AWWTP | SD | DW | LEE | D-001 | 2005-08-31 | EFF-01 | 1 |  | P 80082 | BOD, Carbonaceous 5 day, 20C |  | 2.4 |  | MG/L | WA - Weekly Average
FL0021270 | Fort Myers South AWWTP | SD | DW | LEE | D-001 | 2005-08-31 | EFF-01 | 1 |  | P 80082 | BOD, Carbonaceous 5 day, 20C |  | 3.4 |  | MG/L | MB - Maximum
FL0021270 | Fort Myers South AWWTP | SD | DW | LEE | D-001 | 2005-08-31 | EFF-01 | Y |  | P 00530 | Solids, Total Suspended |  | 4.3 |  | MG/L | AB - Annual Average
FL0021270 | Fort Myers South AWWTP | SD | DW | LEE | D-001 | 2005-08-31 | EFF-01 | 1 |  | P 00530 | Solids, Total Suspended |  | 127 |  | MG/L | WA - Weekly Average
FL0021270 | Fort Myers South AWWTP | SD | DW | LEE | D-001 | 2005-08-31 | EFF-01 | 1 |  | P 00530 | Solids, Total Suspended |  | 364 |  | LBS/DAY | MK - Monthly Average
FL0021270 | Fort Myers South AWWTP | SD | DW | LEE | D-001 | 2005-08-31 | EFF-01 | 1 |  | P 00530 | Solids, Total Suspended |  | 6.3 |  | MG/L | MB - Maximum
FL0021270 | Fort Myers South AWWTP | SD | DW | LEE | D-001 | 2005-08-31 | EFF-01 | 1 |  | P 00530 | Solids, Total Suspended |  | 4 |  | MG/L | MK - Monthly Average
FL0021270 | Fort Myers South AWWTP | SD | DW | LEE | D-001 | 2005-08-31 | EFA-01 | 1 |  | P 00400 | pH |  | 7 |  | SU | ME - Minimum
FL0021270 | Fort Myers South AWWTP | SD | DW | LEE | D-001 | 2005-08-31 | EFA-01 | 1 |  | P 00400 | pH |  | 7.5 |  | SU | MB - Maximum
FL0021270 | Fort Myers South AWWTP | SD | DW | LEE | D-001 | 2005-08-31 | EFA-01 | Y |  | P 74055 | Coliform, Fecal |  | <1.3 |  | #/100ML | AB - Annual Average
FL0021270 | Fort Myers South AWWTP | SD | DW | LEE | D-001 | 2005-08-31 | EFA-01 | 1 |  | P 74055 | Coliform, Fecal |  | <1.03 |  | #/100ML | 3A - 30 Day Geometric Mean
FL0021270 | Fort Myers South AWWTP | SD | DW | LEE | D-001 | 2005-08-31 | EFA-01 | 1 |  | P 74055 | Coliform, Fecal |  | 2 |  | #/100ML | MB - Maximum
FL0021270 | Fort Myers South AWWTP | SD | DW | LEE | D-001 | 2005-08-31 | EFA-01 | 1 |  | P 74055 | Coliform, Fecal |  | 1 |  | #/100ML | 9A - 90th Percentile
FL0021270 | Fort Myers South AWWTP | SD | DW | LEE | D-001 | 2005-08-31 | EFA-01 | A |  | P 50060 | Chlorine, Total Residual |  | 0.9 |  | MG/L | ME - Minimum
FL0021270 | Fort Myers South AWWTP | SD | DW | LEE | D-001 | 2005-08-31 | EFD-01 | 1 |  | P 50060 | Chlorine, Total Residual |  | <0.01 |  | MG/L | MB - Maximum
FL0021270 | Fort Myers South AWWTP | SD | DW | LEE | D-001 | 2005-08-31 | EFF-01 | Y |  | P 00600 | Nitrogen, Total |  | 1.39 |  | MG/L | AB - Annual Average
FL0021270 | Fort Myers South AWWTP | SD | DW | LEE | D-001 | 2005-08-31 | EFF-01 | 1 |  | P 00600 | Nitrogen, Total |  | 160 |  | LBS/DAY | MK - Monthly Average
FL0021270 | Fort Myers South AWWTP | SD | DW | LEE | D-001 | 2005-08-31 | EFF-01 | 1 |  | P 00600 | Nitrogen, Total |  | 1.82 |  | MG/L | MK - Monthly Average
FL0021270 | Fort Myers South AWWTP | SD | DW | LEE | D-001 | 2005-08-31 | EFF-01 | 1 |  | P 00600 | Nitrogen, Total |  | 2.88 |  | MG/L | WA - Weekly Average
FL0021270 | Fort Myers South AWWTP | SD | DW | LEE | D-001 | 2005-08-31 | EFF-01 | 1 |  | P 00600 | Nitrogen, Total |  | 5.82 |  | MG/L | MB - Maximum
FL0021270 | Fort Myers South AWWTP | SD | DW | LEE | D-001 | 2005-08-31 | EFF-01 | Y |  | P 00665 | Phosphorus, Total (as P) |  | 0.14 |  | MG/L | AB - Annual Average
FL0021270 | Fort Myers South AWWTP | SD | DW | LEE | D-001 | 2005-08-31 | EFF-01 | 1 |  | P 00665 | Phosphorus, Total (as P) |  | 0.2 |  | MG/L | MK - Monthly Average
FL0021270 | Fort Myers South AWWTP | SD | DW | LEE | D-001 | 2005-08-31 | EFF-01 | 1 |  | P 00665 | Phosphorus, Total (as P) |  | 19 |  | LBS/DAY | MK - Monthly Average
FL0021270 | Fort Myers South AWWTP | SD | DW | LEE | D-001 | 2005-08-31 | EFF-01 | 1 |  | P 00665 | Phosphorus, Total (as P) |  | 0.3 |  | MG/L | WA - Weekly Average
FL0021270 | Fort Myers South AWWTP | SD | DW | LEE | D-001 | 2005-08-31 | EFF-01 | 1 |  | P 00665 | Phosphorus, Total (as P) |  | 0.45 |  | MG/L | MB - Maximum
FL0021270 | Fort Myers South AWWTP | SD | DW | LEE | D-001 | 2005-08-31 | EFD-01 | 1 |  | P 00300 | Oxygen, Dissolved (DO) |  | 5.6 |  | MG/L | ME - Minimum
FL0021270 | Fort Myers South AWWTP | SD | DW | LEE | D-001 | 2005-08-31 | EFD-01 | 1 |  | P 00300 | Oxygen, Dissolved (DO) |  | 5.6 |  | MG/L | DC - Daily Minimum
FL0021270 | Fort Myers South AWWTP | SD | DW | LEE | D-001 | 2005-08-31 | EFF-01 | K |  | P 80091 | CBOD, % Removal, 5-day |  | 98 |  | PERCENT | MC - Mean
FL0021270 | Fort Myers South AWWTP | SD | DW | LEE | D-001 | 2005-08-31 | EFF-01 | K |  | P 81011 | Solids, Total Suspended, % Removal |  | 97 |  | PERCENT | MC - Mean
FL0021270 | Fort Myers South AWWTP | SD | DW | LEE | D-001 | 2005-08-31 | INF-02 | G |  | P 50050 | Flow |  | 9.88 |  | MGD | AB - Annual Average
FL0021270 | Fort Myers South AWWTP | SD | DW | LEE | D-001 | 2005-08-31 | INF-01 | G |  | P 80082 | BOD, Carbonaceous 5 day, 20C |  | 103 |  | MG/L | MK - Monthly Average
FL0021270 | Fort Myers South AWWTP | SD | DW | LEE | D-001 | 2005-08-31 | INF-01 | P |  | P 00530 | Solids, Total Suspended |  | 116 |  | MG/L | MK - Monthly Average
FL0021270 | Fort Myers South AWWTP | SD | DW | LEE | D-001 | 2005-08-31 | INF-02 | P |  | P 50050 | Flow |  | 11.21 |  | MGD | MK - Monthly Average
FL0021270 | Fort Myers South AWWTP | SD | DW | LEE | D-001 | 2005-07-31 | EFF-01 | 1 |  | P 50050 | Flow |  | 12.38 |  | MGD | MK - Monthly Average
FL0021270 | Fort Myers South AWWTP | SD | DW | LEE | D-001 | 2005-07-31 | EFF-01 | Y |  | P 80082 | BOD, Carbonaceous 5 day, 20C |  | 1.7 |  | MG/L | AB - Annual Average
FL0021270 | Fort Myers South AWWTP | SD | DW | LEE | D-001 | 2005-07-31 | EFF-01 | 1 |  | P 80082 | BOD, Carbonaceous 5 day, 20C |  | 4 |  | MG/L | MB - Maximum
FL0021270 | Fort Myers South AWWTP | SD | DW | LEE | D-001 | 2005-07-31 | EFF-01 | 1 |  | P 80082 | BOD, Carbonaceous 5 day, 20C |  | 2.3 |  | MG/L | WA - Weekly Average
FL0021270 | Fort Myers South AWWTP | SD | DW | LEE | D-001 | 2005-07-31 | EFF-01 | 1 |  | P 80082 | BOD, Carbonaceous 5 day, 20C |  | 206 |  | LBS/DAY | MK - Monthly Average
FL0021270 | Fort Myers South AWWTP | SD | DW | LEE | D-001 | 2005-07-31 | EFF-01 | 1 |  | P 80082 | BOD, Carbonaceous 5 day, 20C |  | 2 |  | MG/L | MK - Monthly Average
FL0021270 | Fort Myers South AWWTP | SD | DW | LEE | D-001 | 2005-07-31 | EFF-01 | Y |  | P 00530 | Solids, Total Suspended |  | 4.2 |  | MG/L | AB - Annual Average
FL0021270 | Fort Myers South AWWTP | SD | DW | LEE | D-001 | 2005-07-31 | EFF-01 | 1 |  | P 00530 | Solids, Total Suspended |  | 4.9 |  | MG/L | WA - Weekly Average
FL0021270 | Fort Myers South AWWTP | SD | DW | LEE | D-001 | 2005-07-31 | EFF-01 | 1 |  | P 00530 | Solids, Total Suspended |  | 3.7 |  | MG/L | MK - Monthly Average
FL0021270 | Fort Myers South AWWTP | SD | DW | LEE | D-001 | 2005-07-31 | EFF-01 | 1 |  | P 00530 | Solids, Total Suspended |  | 389 |  | LBS/DAY | MK - Monthly Average
FL0021270 | Fort Myers South AWWTP | SD | DW | LEE | D-001 | 2005-07-31 | EFF-01 | 1 |  | P 00530 | Solids, Total Suspended |  | 8.8 |  | MG/L | MB - Maximum
FL0021270 | Fort Myers South AWWTP | SD | DW | LEE | D-001 | 2005-07-31 | EFA-01 | 1 |  | P 00400 | pH |  | 7 |  | SU | ME - Minimum
FL0021270 | Fort Myers South AWWTP | SD | DW | LEE | D-001 | 2005-07-31 | EFA-01 | 1 |  | P 00400 | pH |  | 7.4 |  | SU | MB - Maximum
FL0021270 | Fort Myers South AWWTP | SD | DW | LEE | D-001 | 2005-07-31 | EFA-01 | Y |  | P 74055 | Coliform, Fecal |  | <1.4 |  | #/100ML | AB - Annual Average
FL0021270 | Fort Myers South AWWTP | SD | DW | LEE | D-001 | 2005-07-31 | EFA-01 | 1 |  | P 74055 | Coliform, Fecal |  | <1.13 |  | #/100ML | 3A - 30 Day Geometric Mean
FL0021270 | Fort Myers South AWWTP | SD | DW | LEE | D-001 | 2005-07-31 | EFA-01 | 1 |  | P 74055 | Coliform, Fecal |  | 3 |  | #/100ML | MB - Maximum
FL0021270 | Fort Myers South AWWTP | SD | DW | LEE | D-001 | 2005-07-31 | EFA-01 | 1 |  | P 74055 | Coliform, Fecal |  | 2 |  | #/100ML | 9A - 90th Percentile
FL0021270 | Fort Myers South AWWTP | SD | DW | LEE | D-001 | 2005-07-31 | EFA-01 | A |  | P 50060 | Chlorine, Total Residual |  | 1.1 |  | MG/L | ME - Minimum
FL0021270 | Fort Myers South AWWTP | SD | DW | LEE | D-001 | 2005-07-31 | EFD-01 | 1 |  | P 50060 | Chlorine, Total Residual |  | <0.01 |  | MG/L | MB - Maximum
FL0021270 | Fort Myers South AWWTP | SD | DW | LEE | D-001 | 2005-07-31 | EFF-01 | Y |  | P 00600 | Nitrogen, Total |  | 1.32 |  | MG/L | AB - Annual Average
FL0021270 | Fort Myers South AWWTP | SD | DW | LEE | D-001 | 2005-07-31 | EFF-01 | 1 |  | P 00600 | Nitrogen, Total |  | 1.23 |  | MG/L | WA - Weekly Average
FL0021270 | Fort Myers South AWWTP | SD | DW | LEE | D-001 | 2005-07-31 | EFF-01 | 1 |  | P 00600 | Nitrogen, Total |  | 1.08 |  | MG/L | MK - Monthly Average
FL0021270 | Fort Myers South AWWTP | SD | DW | LEE | D-001 | 2005-07-31 | EFF-01 | 1 |  | P 00600 | Nitrogen, Total |  | 110 |  | LBS/DAY | MK - Monthly Average
FL0021270 | Fort Myers South AWWTP | SD | DW | LEE | D-001 | 2005-07-31 | EFF-01 | 1 |  | P 00600 | Nitrogen, Total |  | 1.92 |  | MG/L | MB - Maximum
FL0021270 | Fort Myers South AWWTP | SD | DW | LEE | D-001 | 2005-07-31 | EFF-01 | Y |  | P 00665 | Phosphorus, Total (as P) |  | 0.13 |  | MG/L | AB - Annual Average
FL0021270 | Fort Myers South AWWTP | SD | DW | LEE | D-001 | 2005-07-31 | EFF-01 | 1 |  | P 00665 | Phosphorus, Total (as P) |  | 0.18 |  | MG/L | WA - Weekly Average
FL0021270 | Fort Myers South AWWTP | SD | DW | LEE | D-001 | 2005-07-31 | EFF-01 | 1 |  | P 00665 | Phosphorus, Total (as P) |  | 0.29 |  | MG/L | MB - Maximum
FL0021270 | Fort Myers South AWWTP | SD | DW | LEE | D-001 | 2005-07-31 | EFF-01 | 1 |  | P 00665 | Phosphorus, Total (as P) |  | 0.16 |  | MG/L | MK - Monthly Average
FL0021270 | Fort Myers South AWWTP | SD | DW | LEE | D-001 | 2005-07-31 | EFF-01 | 1 |  | P 00665 | Phosphorus, Total (as P) |  | 16 |  | LBS/DAY | MK - Monthly Average
FL0021270 | Fort Myers South AWWTP | SD | DW | LEE | D-001 | 2005-07-31 | EFD-01 | 1 |  | P 00300 | Oxygen, Dissolved (DO) |  | 5.8 |  | MG/L | ME - Minimum
FL0021270 | Fort Myers South AWWTP | SD | DW | LEE | D-001 | 2005-07-31 | EFD-01 | 1 |  | P 00300 | Oxygen, Dissolved (DO) |  | 5.8 |  | MG/L | DC - Daily Minimum
FL0021270 | Fort Myers South AWWTP | SD | DW | LEE | D-001 | 2005-07-31 | EFF-01 | K |  | P 80091 | CBOD, % Removal, 5-day |  | 98 |  | PERCENT | MC - Mean
FL0021270 | Fort Myers South AWWTP | SD | DW | LEE | D-001 | 2005-07-31 | EFF-01 | K |  | P 81011 | Solids, Total Suspended, % Removal |  | 96 |  | PERCENT | MC - Mean
FL0021270 | Fort Myers South AWWTP | SD | DW | LEE | D-001 | 2005-07-31 | INF-02 | G |  | P 50050 | Flow |  | 9.93 |  | MGD | AB - Annual Average
FL0021270 | Fort Myers South AWWTP | SD | DW | LEE | D-001 | 2005-07-31 | INF-01 | G |  | P 80082 | BOD, Carbonaceous 5 day, 20C |  | 100 |  | MG/L | MK - Monthly Average
FL0021270 | Fort Myers South AWWTP | SD | DW | LEE | D-001 | 2005-07-31 | INF-01 | P |  | P 00530 | Solids, Total Suspended |  | 91 |  | MG/L | MK - Monthly Average
FL0021270 | Fort Myers South AWWTP | SD | DW | LEE | D-001 | 2005-07-31 | INF-02 | P |  | P 50050 | Flow |  | 12.43 |  | MGD | MK - Monthly Average
FL0021270 | FORT MYERS SOUTH AWWTP | SD | DW | LEE | D-001 | 2005-06-30 | EFF-01 | 1 |  | P 50050 | Flow |  | 14.13 |  | MGD | MK - Monthly Average
FL0021270 | FORT MYERS SOUTH AWWTP | SD | DW | LEE | D-001 | 2005-06-30 | EFF-01 | Y |  | P 80082 | BOD, Carbonaceous 5 day, 20C |  | 1.6 |  | MG/L | AB - Annual Average
FL0021270 | FORT MYERS SOUTH AWWTP | SD | DW | LEE | D-001 | 2005-06-30 | EFF-01 | 1 |  | P 80082 | BOD, Carbonaceous 5 day, 20C |  | 2.5 |  | MG/L | MK - Monthly Average
FL0021270 | FORT MYERS SOUTH AWWTP | SD | DW | LEE | D-001 | 2005-06-30 | EFF-01 | 1 |  | P 80082 | BOD, Carbonaceous 5 day, 20C |  | 4.4 |  | MG/L | MB - Maximum
FL0021270 | FORT MYERS SOUTH AWWTP | SD | DW | LEE | D-001 | 2005-06-30 | EFF-01 | 1 |  | P 80082 | BOD, Carbonaceous 5 day, 20C |  | 276 |  | LBS/DAY | MK - Monthly Average
FL0021270 | FORT MYERS SOUTH AWWTP | SD | DW | LEE | D-001 | 2005-06-30 | EFF-01 | 1 |  | P 80082 | BOD, Carbonaceous 5 day, 20C |  | 2.8 |  | MG/L | WA - Weekly Average
FL0021270 | FORT MYERS SOUTH AWWTP | SD | DW | LEE | D-001 | 2005-06-30 | EFF-01 | Y |  | P 00530 | Solids, Total Suspended |  | 4.1 |  | MG/L | AB - Annual Average
FL0021270 | FORT MYERS SOUTH AWWTP | SD | DW | LEE | D-001 | 2005-06-30 | EFF-01 | 1 |  | P 00530 | Solids, Total Suspended |  | 3.6 |  | MG/L | MK - Monthly Average
FL0021270 | FORT MYERS SOUTH AWWTP | SD | DW | LEE | D-001 | 2005-06-30 | EFF-01 | 1 |  | P 00530 | Solids, Total Suspended |  | 4.3 |  | MG/L | WA - Weekly Average
FL0021270 | FORT MYERS SOUTH AWWTP | SD | DW | LEE | D-001 | 2005-06-30 | EFF-01 | 1 |  | P 00530 | Solids, Total Suspended |  | 411 |  | LBS/DAY | MK - Monthly Average
FL0021270 | FORT MYERS SOUTH AWWTP | SD | DW | LEE | D-001 | 2005-06-30 | EFF-01 | 1 |  | P 00530 | Solids, Total Suspended |  | 8.8 |  | MG/L | MB - Maximum
FL0021270 | FORT MYERS SOUTH AWWTP | SD | DW | LEE | D-001 | 2005-06-30 | EFA-01 | 1 |  | P 00400 | pH |  | 6.8 |  | SU | ME - Minimum
FL0021270 | FORT MYERS SOUTH AWWTP | SD | DW | LEE | D-001 | 2005-06-30 | EFA-01 | 1 |  | P 00400 | pH |  | 7.4 |  | SU | MB - Maximum
FL0021270 | FORT MYERS SOUTH AWWTP | SD | DW | LEE | D-001 | 2005-06-30 | EFA-01 | Y |  | P 74055 | Coliform, Fecal |  | <1.4 |  | #/100ML | AB - Annual Average
FL0021270 | FORT MYERS SOUTH AWWTP | SD | DW | LEE | D-001 | 2005-06-30 | EFA-01 | 1 |  | P 74055 | Coliform, Fecal |  | <1.28 |  | #/100ML | 3A - 30 Day Geometric Mean
FL0021270 | FORT MYERS SOUTH AWWTP | SD | DW | LEE | D-001 | 2005-06-30 | EFA-01 | 1 |  | P 74055 | Coliform, Fecal |  | 2 |  | #/100ML | 9A - 90th Percentile
FL0021270 | FORT MYERS SOUTH AWWTP | SD | DW | LEE | D-001 | 2005-06-30 | EFA-01 | 1 |  | P 74055 | Coliform, Fecal |  | 3 |  | #/100ML | MB - Maximum
FL0021270 | FORT MYERS SOUTH AWWTP | SD | DW | LEE | D-001 | 2005-06-30 | EFA-01 | A |  | P 50060 | Chlorine, Total Residual |  | 1 |  | MG/L | ME - Minimum
FL0021270 | FORT MYERS SOUTH AWWTP | SD | DW | LEE | D-001 | 2005-06-30 | EFD-01 | 1 |  | P 50060 | Chlorine, Total Residual |  | <0.01 |  | MG/L | MB - Maximum
FL0021270 | FORT MYERS SOUTH AWWTP | SD | DW | LEE | D-001 | 2005-06-30 | EFF-01 | Y |  | P 00600 | Nitrogen, Total |  | 1.33 |  | MG/L | AB - Annual Average
FL0021270 | FORT MYERS SOUTH AWWTP | SD | DW | LEE | D-001 | 2005-06-30 | EFF-01 | 1 |  | P 00600 | Nitrogen, Total |  | 1.06 |  | MG/L | MK - Monthly Average
FL0021270 | FORT MYERS SOUTH AWWTP | SD | DW | LEE | D-001 | 2005-06-30 | EFF-01 | 1 |  | P 00600 | Nitrogen, Total |  | 123 |  | LBS/DAY | MK - Monthly Average
FL0021270 | FORT MYERS SOUTH AWWTP | SD | DW | LEE | D-001 | 2005-06-30 | EFF-01 | 1 |  | P 00600 | Nitrogen, Total |  | 1.27 |  | MG/L | WA - Weekly Average
FL0021270 | FORT MYERS SOUTH AWWTP | SD | DW | LEE | D-001 | 2005-06-30 | EFF-01 | 1 |  | P 00600 | Nitrogen, Total |  | 2.11 |  | MG/L | MB - Maximum
FL0021270 | FORT MYERS SOUTH AWWTP | SD | DW | LEE | D-001 | 2005-06-30 | EFF-01 | Y |  | P 00665 | Phosphorus, Total (as P) |  | 0.13 |  | MG/L | AB - Annual Average
FL0021270 | FORT MYERS SOUTH AWWTP | SD | DW | LEE | D-001 | 2005-06-30 | EFF-01 | 1 |  | P 00665 | Phosphorus, Total (as P) |  | 0.48 |  | MG/L | MB - Maximum
FL0021270 | FORT MYERS SOUTH AWWTP | SD | DW | LEE | D-001 | 2005-06-30 | EFF-01 | 1 |  | P 00665 | Phosphorus, Total (as P) |  | 0.2 |  | MG/L | MK - Monthly Average
FL0021270 | FORT MYERS SOUTH AWWTP | SD | DW | LEE | D-001 | 2005-06-30 | EFF-01 | 1 |  | P 00665 | Phosphorus, Total (as P) |  | 24 |  | LBS/DAY | MK - Monthly Average
FL0021270 | FORT MYERS SOUTH AWWTP | SD | DW | LEE | D-001 | 2005-06-30 | EFF-01 | 1 |  | P 00665 | Phosphorus, Total (as P) |  | 0.32 |  | MG/L | WA - Weekly Average
FL0021270 | FORT MYERS SOUTH AWWTP | SD | DW | LEE | D-001 | 2005-06-30 | EFD-01 | 1 |  | P 00300 | Oxygen, Dissolved (DO) |  | 4.7 |  | MG/L | DC - Daily Minimum
FL0021270 | FORT MYERS SOUTH AWWTP | SD | DW | LEE | D-001 | 2005-06-30 | EFD-01 | 1 |  | P 00300 | Oxygen, Dissolved (DO) |  | 4.7 |  | MG/L | ME - Minimum
FL0021270 | FORT MYERS SOUTH AWWTP | SD | DW | LEE | D-001 | 2005-06-30 | EFF-01 | K |  | P 80091 | CBOD, % Removal, 5-day |  | 97 |  | PERCENT | MC - Mean
FL0021270 | FORT MYERS SOUTH AWWTP | SD | DW | LEE | D-001 | 2005-06-30 | EFF-01 | K |  | P 81011 | Solids, Total Suspended, % Removal |  | 96 |  | PERCENT | MC - Mean
FL0021270 | FORT MYERS SOUTH AWWTP | SD | DW | LEE | D-001 | 2005-06-30 | INF-02 | G |  | P 50050 | Flow |  | 9.67 |  | MGD | AB - Annual Average
FL0021270 | FORT MYERS SOUTH AWWTP | SD | DW | LEE | D-001 | 2005-06-30 | INF-01 | G |  | P 80082 | BOD, Carbonaceous 5 day, 20C |  | 96 |  | MG/L | MK - Monthly Average
FL0021270 | FORT MYERS SOUTH AWWTP | SD | DW | LEE | D-001 | 2005-06-30 | INF-01 | P |  | P 00530 | Solids, Total Suspended |  | 85 |  | MG/L | MK - Monthly Average
FL0021270 | FORT MYERS SOUTH AWWTP | SD | DW | LEE | D-001 | 2005-06-30 | INF-02 | P |  | P 50050 | Flow |  | 0 |  | MGD | MK - Monthly Average
FL0021270 | FORT MYERS SOUTH AWWTP | SD | DW | LEE | D-001 | 2005-05-31 | EFF-01 | 1 |  | P 50050 | Flow |  | 8.19 |  | MGD | MK - Monthly Average
FL0021270 | FORT MYERS SOUTH AWWTP | SD | DW | LEE | D-001 | 2005-05-31 | EFF-01 | Y |  | P 80082 | BOD, Carbonaceous 5 day, 20C |  | 1.55 |  | MG/L | AB - Annual Average
FL0021270 | FORT MYERS SOUTH AWWTP | SD | DW | LEE | D-001 | 2005-05-31 | EFF-01 | 1 |  | P 80082 | BOD, Carbonaceous 5 day, 20C |  | 2 |  | MG/L | MK - Monthly Average
FL0021270 | FORT MYERS SOUTH AWWTP | SD | DW | LEE | D-001 | 2005-05-31 | EFF-01 | 1 |  | P 80082 | BOD, Carbonaceous 5 day, 20C |  | 140 |  | LBS/DAY | MK - Monthly Average
FL0021270 | FORT MYERS SOUTH AWWTP | SD | DW | LEE | D-001 | 2005-05-31 | EFF-01 | 1 |  | P 80082 | BOD, Carbonaceous 5 day, 20C |  | 3.3 |  | MG/L | MB - Maximum
FL0021270 | FORT MYERS SOUTH AWWTP | SD | DW | LEE | D-001 | 2005-05-31 | EFF-01 | 1 |  | P 80082 | BOD, Carbonaceous 5 day, 20C |  | 2.1 |  | MG/L | WA - Weekly Average
FL0021270 | FORT MYERS SOUTH AWWTP | SD | DW | LEE | D-001 | 2005-05-31 | EFF-01 | Y |  | P 00530 | Solids, Total Suspended |  | 4.1 |  | MG/L | AB - Annual Average
FL0021270 | FORT MYERS SOUTH AWWTP | SD | DW | LEE | D-001 | 2005-05-31 | EFF-01 | 1 |  | P 00530 | Solids, Total Suspended |  | 3.3 |  | MG/L | MK - Monthly Average
FL0021270 | FORT MYERS SOUTH AWWTP | SD | DW | LEE | D-001 | 2005-05-31 | EFF-01 | 1 |  | P 00530 | Solids, Total Suspended |  | 5.5 |  | MG/L | MB - Maximum
FL0021270 | FORT MYERS SOUTH AWWTP | SD | DW | LEE | D-001 | 2005-05-31 | EFF-01 | 1 |  | P 00530 | Solids, Total Suspended |  | 3.9 |  | MG/L | WA - Weekly Average
FL0021270 | FORT MYERS SOUTH AWWTP | SD | DW | LEE | D-001 | 2005-05-31 | EFF-01 | 1 |  | P 00530 | Solids, Total Suspended |  | 227 |  | LBS/DAY | MK - Monthly Average
FL0021270 | FORT MYERS SOUTH AWWTP | SD | DW | LEE | D-001 | 2005-05-31 | EFA-01 | 1 |  | P 00400 | pH |  | 6.9 |  | SU | ME - Minimum
FL0021270 | FORT MYERS SOUTH AWWTP | SD | DW | LEE | D-001 | 2005-05-31 | EFA-01 | 1 |  | P 00400 | pH |  | 7.3 |  | SU | MB - Maximum
FL0021270 | FORT MYERS SOUTH AWWTP | SD | DW | LEE | D-001 | 2005-05-31 | EFA-01 | Y |  | P 74055 | Coliform, Fecal |  | <1.4 |  | #/100ML | AB - Annual Average
FL0021270 | FORT MYERS SOUTH AWWTP | SD | DW | LEE | D-001 | 2005-05-31 | EFA-01 | 1 |  | P 74055 | Coliform, Fecal |  | 2 |  | #/100ML | 9A - 90th Percentile
FL0021270 | FORT MYERS SOUTH AWWTP | SD | DW | LEE | D-001 | 2005-05-31 | EFA-01 | 1 |  | P 74055 | Coliform, Fecal |  | 3 |  | #/100ML | MB - Maximum
FL0021270 | FORT MYERS SOUTH AWWTP | SD | DW | LEE | D-001 | 2005-05-31 | EFA-01 | 1 |  | P 74055 | Coliform, Fecal |  | <1.16 |  | #/100ML | 3A - 30 Day Geometric Mean
FL0021270 | FORT MYERS SOUTH AWWTP | SD | DW | LEE | D-001 | 2005-05-31 | EFA-01 | A |  | P 50060 | Chlorine, Total Residual |  | 1 |  | MG/L | ME - Minimum
FL0021270 | FORT MYERS SOUTH AWWTP | SD | DW | LEE | D-001 | 2005-05-31 | EFD-01 | 1 |  | P 50060 | Chlorine, Total Residual |  | <.01 |  | MG/L | MB - Maximum
FL0021270 | FORT MYERS SOUTH AWWTP | SD | DW | LEE | D-001 | 2005-05-31 | EFF-01 | Y |  | P 00600 | Nitrogen, Total |  | 1.35 |  | MG/L | AB - Annual Average
FL0021270 | FORT MYERS SOUTH AWWTP | SD | DW | LEE | D-001 | 2005-05-31 | EFF-01 | 1 |  | P 00600 | Nitrogen, Total |  | 1.59 |  | MG/L | MB - Maximum
FL0021270 | FORT MYERS SOUTH AWWTP | SD | DW | LEE | D-001 | 2005-05-31 | EFF-01 | 1 |  | P 00600 | Nitrogen, Total |  | 1.3 |  | MG/L | WA - Weekly Average
FL0021270 | FORT MYERS SOUTH AWWTP | SD | DW | LEE | D-001 | 2005-05-31 | EFF-01 | 1 |  | P 00600 | Nitrogen, Total |  | 1.22 |  | MG/L | MK - Monthly Average
FL0021270 | FORT MYERS SOUTH AWWTP | SD | DW | LEE | D-001 | 2005-05-31 | EFF-01 | 1 |  | P 00600 | Nitrogen, Total |  | 84 |  | LBS/DAY | MK - Monthly Average
FL0021270 | FORT MYERS SOUTH AWWTP | SD | DW | LEE | D-001 | 2005-05-31 | EFF-01 | Y |  | P 00665 | Phosphorus, Total (as P) |  | 0.13 |  | MG/L | AB - Annual Average
FL0021270 | FORT MYERS SOUTH AWWTP | SD | DW | LEE | D-001 | 2005-05-31 | EFF-01 | 1 |  | P 00665 | Phosphorus, Total (as P) |  | 0.16 |  | MG/L | WA - Weekly Average
FL0021270 | FORT MYERS SOUTH AWWTP | SD | DW | LEE | D-001 | 2005-05-31 | EFF-01 | 1 |  | P 00665 | Phosphorus, Total (as P) |  | 0.11 |  | MG/L | MK - Monthly Average
FL0021270 | FORT MYERS SOUTH AWWTP | SD | DW | LEE | D-001 | 2005-05-31 | EFF-01 | 1 |  | P 00665 | Phosphorus, Total (as P) |  | 8 |  | LBS/DAY | MK - Monthly Average
FL0021270 | FORT MYERS SOUTH AWWTP | SD | DW | LEE | D-001 | 2005-05-31 | EFF-01 | 1 |  | P 00665 | Phosphorus, Total (as P) |  | 0.23 |  | MG/L | MB - Maximum
FL0021270 | FORT MYERS SOUTH AWWTP | SD | DW | LEE | D-001 | 2005-05-31 | EFD-01 | 1 |  | P 00300 | Oxygen, Dissolved (DO) |  | 5.4 |  | MG/L | ME - Minimum
FL0021270 | FORT MYERS SOUTH AWWTP | SD | DW | LEE | D-001 | 2005-05-31 | EFD-01 | 1 |  | P 00300 | Oxygen, Dissolved (DO) |  | 5.4 |  | MG/L | DC - Daily Minimum
FL0021270 | FORT MYERS SOUTH AWWTP | SD | DW | LEE | D-001 | 2005-05-31 | EFF-01 | K |  | P 80091 | CBOD, % Removal, 5-day |  | 99 |  | PERCENT | MC - Mean
FL0021270 | FORT MYERS SOUTH AWWTP | SD | DW | LEE | D-001 | 2005-05-31 | EFF-01 | K |  | P 81011 | Solids, Total Suspended, % Removal |  | 98 |  | PERCENT | MC - Mean
FL0021270 | FORT MYERS SOUTH AWWTP | SD | DW | LEE | D-001 | 2005-05-31 | INF-02 | G |  | P 50050 | Flow |  | 9.18 |  | MGD | AB - Annual Average
FL0021270 | FORT MYERS SOUTH AWWTP | SD | DW | LEE | D-001 | 2005-05-31 | INF-01 | G |  | P 80082 | BOD, Carbonaceous 5 day, 20C |  | 161 |  | MG/L | MK - Monthly Average
FL0021270 | FORT MYERS SOUTH AWWTP | SD | DW | LEE | D-001 | 2005-05-31 | INF-01 | P |  | P 00530 | Solids, Total Suspended |  | 160 |  | MG/L | MK - Monthly Average
FL0021270 | FORT MYERS SOUTH AWWTP | SD | DW | LEE | D-001 | 2005-05-31 | INF-02 | P |  | P 50050 | Flow |  | 8.5 |  | MGD | MK - Monthly Average
FL0021270 | FORT MYERS SOUTH AWWTP | SD | DW | LEE | D-001 | 2005-04-30 | EFF-01 | 1 |  | P 50050 | Flow |  | 9.27 |  | MGD | MK - Monthly Average
FL0021270 | FORT MYERS SOUTH AWWTP | SD | DW | LEE | D-001 | 2005-04-30 | EFF-01 | Y |  | P 80082 | BOD, Carbonaceous 5 day, 20C |  | 1.5 |  | MG/L | AB - Annual Average
FL0021270 | FORT MYERS SOUTH AWWTP | SD | DW | LEE | D-001 | 2005-04-30 | EFF-01 | 1 |  | P 80082 | BOD, Carbonaceous 5 day, 20C |  | 2 |  | MG/L | WA - Weekly Average
FL0021270 | FORT MYERS SOUTH AWWTP | SD | DW | LEE | D-001 | 2005-04-30 | EFF-01 | 1 |  | P 80082 | BOD, Carbonaceous 5 day, 20C |  | 3.1 |  | MG/L | MB - Maximum
FL0021270 | FORT MYERS SOUTH AWWTP | SD | DW | LEE | D-001 | 2005-04-30 | EFF-01 | 1 |  | P 80082 | BOD, Carbonaceous 5 day, 20C |  | 1.9 |  | MG/L | MK - Monthly Average
FL0021270 | FORT MYERS SOUTH AWWTP | SD | DW | LEE | D-001 | 2005-04-30 | EFF-01 | 1 |  | P 80082 | BOD, Carbonaceous 5 day, 20C |  | 147 |  | LBS/DAY | MK - Monthly Average
FL0021270 | FORT MYERS SOUTH AWWTP | SD | DW | LEE | D-001 | 2005-04-30 | EFF-01 | Y |  | P 00530 | Solids, Total Suspended |  | 4.1 |  | MG/L | AB - Annual Average
FL0021270 | FORT MYERS SOUTH AWWTP | SD | DW | LEE | D-001 | 2005-04-30 | EFF-01 | 1 |  | P 00530 | Solids, Total Suspended |  | 269 |  | LBS/DAY | MK - Monthly Average
FL0021270 | FORT MYERS SOUTH AWWTP | SD | DW | LEE | D-001 | 2005-04-30 | EFF-01 | 1 |  | P 00530 | Solids, Total Suspended |  | 5.3 |  | MG/L | MB - Maximum
FL0021270 | FORT MYERS SOUTH AWWTP | SD | DW | LEE | D-001 | 2005-04-30 | EFF-01 | 1 |  | P 00530 | Solids, Total Suspended |  | 3.5 |  | MG/L | MK - Monthly Average
FL0021270 | FORT MYERS SOUTH AWWTP | SD | DW | LEE | D-001 | 2005-04-30 | EFF-01 | 1 |  | P 00530 | Solids, Total Suspended |  | 3.7 |  | MG/L | WA - Weekly Average
FL0021270 | FORT MYERS SOUTH AWWTP | SD | DW | LEE | D-001 | 2005-04-30 | EFA-01 | 1 |  | P 00400 | pH |  | 7.6 |  | SU | MB - Maximum
FL0021270 | FORT MYERS SOUTH AWWTP | SD | DW | LEE | D-001 | 2005-04-30 | EFA-01 | 1 |  | P 00400 | pH |  | 6.9 |  | SU | ME - Minimum
FL0021270 | FORT MYERS SOUTH AWWTP | SD | DW | LEE | D-001 | 2005-04-30 | EFA-01 | Y |  | P 74055 | Coliform, Fecal |  | <1.4 |  | #/100ML | AB - Annual Average
FL0021270 | FORT MYERS SOUTH AWWTP | SD | DW | LEE | D-001 | 2005-04-30 | EFA-01 | 1 |  | P 74055 | Coliform, Fecal |  | 2 |  | #/100ML | MB - Maximum
FL0021270 | FORT MYERS SOUTH AWWTP | SD | DW | LEE | D-001 | 2005-04-30 | EFA-01 | 1 |  | P 74055 | Coliform, Fecal |  | <1.15 |  | #/100ML | 3A - 30 Day Geometric Mean
FL0021270 | FORT MYERS SOUTH AWWTP | SD | DW | LEE | D-001 | 2005-04-30 | EFA-01 | 1 |  | P 74055 | Coliform, Fecal |  | 2 |  | #/100ML | 9A - 90th Percentile
FL0021270 | FORT MYERS SOUTH AWWTP | SD | DW | LEE | D-001 | 2005-04-30 | EFA-01 | A |  | P 50060 | Chlorine, Total Residual |  | 1 |  | MG/L | ME - Minimum
FL0021270 | FORT MYERS SOUTH AWWTP | SD | DW | LEE | D-001 | 2005-04-30 | EFD-01 | 1 |  | P 50060 | Chlorine, Total Residual |  | <0.01 |  | MG/L | MB - Maximum
FL0021270 | FORT MYERS SOUTH AWWTP | SD | DW | LEE | D-001 | 2005-04-30 | EFF-01 | Y |  | P 00600 | Nitrogen, Total |  | 1.39 |  | MG/L | AB - Annual Average
FL0021270 | FORT MYERS SOUTH AWWTP | SD | DW | LEE | D-001 | 2005-04-30 | EFF-01 | 1 |  | P 00600 | Nitrogen, Total |  | 101 |  | LBS/DAY | MK - Monthly Average
FL0021270 | FORT MYERS SOUTH AWWTP | SD | DW | LEE | D-001 | 2005-04-30 | EFF-01 | 1 |  | P 00600 | Nitrogen, Total |  | 1.32 |  | MG/L | MK - Monthly Average
FL0021270 | FORT MYERS SOUTH AWWTP | SD | DW | LEE | D-001 | 2005-04-30 | EFF-01 | 1 |  | P 00600 | Nitrogen, Total |  | 1.37 |  | MG/L | WA - Weekly Average
FL0021270 | FORT MYERS SOUTH AWWTP | SD | DW | LEE | D-001 | 2005-04-30 | EFF-01 | 1 |  | P 00600 | Nitrogen, Total |  | 1.57 |  | MG/L | MB - Maximum
FL0021270 | FORT MYERS SOUTH AWWTP | SD | DW | LEE | D-001 | 2005-04-30 | EFF-01 | Y |  | P 00665 | Phosphorus, Total (as P) |  | 0.13 |  | MG/L | AB - Annual Average
FL0021270 | FORT MYERS SOUTH AWWTP | SD | DW | LEE | D-001 | 2005-04-30 | EFF-01 | 1 |  | P 00665 | Phosphorus, Total (as P) |  | 0.12 |  | MG/L | MK - Monthly Average
FL0021270 | FORT MYERS SOUTH AWWTP | SD | DW | LEE | D-001 | 2005-04-30 | EFF-01 | 1 |  | P 00665 | Phosphorus, Total (as P) |  | 9 |  | LBS/DAY | MK - Monthly Average
FL0021270 | FORT MYERS SOUTH AWWTP | SD | DW | LEE | D-001 | 2005-04-30 | EFF-01 | 1 |  | P 00665 | Phosphorus, Total (as P) |  | 0.17 |  | MG/L | WA - Weekly Average
FL0021270 | FORT MYERS SOUTH AWWTP | SD | DW | LEE | D-001 | 2005-04-30 | EFF-01 | 1 |  | P 00665 | Phosphorus, Total (as P) |  | 0.23 |  | MG/L | MB - Maximum
FL0021270 | FORT MYERS SOUTH AWWTP | SD | DW | LEE | D-001 | 2005-04-30 | EFD-01 | 1 |  | P 00300 | Oxygen, Dissolved (DO) |  | 6.6 |  | MG/L | ME - Minimum
FL0021270 | FORT MYERS SOUTH AWWTP | SD | DW | LEE | D-001 | 2005-04-30 | EFD-01 | 1 |  | P 00300 | Oxygen, Dissolved (DO) |  | 6.6 |  | MG/L | DC - Daily Minimum
FL0021270 | FORT MYERS SOUTH AWWTP | SD | DW | LEE | D-001 | 2005-04-30 | EFF-01 | K |  | P 80091 | CBOD, % Removal, 5-day |  | 99 |  | PERCENT | MC - Mean
FL0021270 | FORT MYERS SOUTH AWWTP | SD | DW | LEE | D-001 | 2005-04-30 | EFF-01 | K |  | P 81011 | Solids, Total Suspended, % Removal |  | 98 |  | PERCENT | MC - Mean
FL0021270 | FORT MYERS SOUTH AWWTP | SD | DW | LEE | D-001 | 2005-04-30 | INF-02 | G |  | P 50050 | Flow |  | 9.01 |  | MGD | AB - Annual Average
FL0021270 | FORT MYERS SOUTH AWWTP | SD | DW | LEE | D-001 | 2005-04-30 | INF-01 | G |  | P 80082 | BOD, Carbonaceous 5 day, 20C |  | 154 |  | MG/L | MK - Monthly Average
FL0021270 | FORT MYERS SOUTH AWWTP | SD | DW | LEE | D-001 | 2005-04-30 | INF-01 | P |  | P 00530 | Solids, Total Suspended |  | 149 |  | MG/L | MK - Monthly Average
FL0021270 | FORT MYERS SOUTH AWWTP | SD | DW | LEE | D-001 | 2005-04-30 | INF-02 | P |  | P 50050 | Flow |  | 9.63 |  | MGD | MK - Monthly Average
FL0021270 | FORT MYERS SOUTH AWWTP | SD | DW | LEE | D-001 | 2005-03-31 | EFF-01 | 1 |  | P 50050 | Flow |  | 10.57 |  | MGD | MK - Monthly Average
FL0021270 | FORT MYERS SOUTH AWWTP | SD | DW | LEE | D-001 | 2005-03-31 | EFF-01 | Y |  | P 80082 | BOD, Carbonaceous 5 day, 20C |  | 1.5 |  | MG/L | AB - Annual Average
FL0021270 | FORT MYERS SOUTH AWWTP | SD | DW | LEE | D-001 | 2005-03-31 | EFF-01 | 1 |  | P 80082 | BOD, Carbonaceous 5 day, 20C |  | 157 |  | LBS/DAY | MK - Monthly Average
FL0021270 | FORT MYERS SOUTH AWWTP | SD | DW | LEE | D-001 | 2005-03-31 | EFF-01 | 1 |  | P 80082 | BOD, Carbonaceous 5 day, 20C |  | 1.8 |  | MG/L | MK - Monthly Average
FL0021270 | FORT MYERS SOUTH AWWTP | SD | DW | LEE | D-001 | 2005-03-31 | EFF-01 | 1 |  | P 80082 | BOD, Carbonaceous 5 day, 20C |  | 2.2 |  | MG/L | WA - Weekly Average
FL0021270 | FORT MYERS SOUTH AWWTP | SD | DW | LEE | D-001 | 2005-03-31 | EFF-01 | 1 |  | P 80082 | BOD, Carbonaceous 5 day, 20C |  | 2.9 |  | MG/L | MB - Maximum
FL0021270 | FORT MYERS SOUTH AWWTP | SD | DW | LEE | D-001 | 2005-03-31 | EFF-01 | Y |  | P 00530 | Solids, Total Suspended |  | 4.1 |  | MG/L | AB - Annual Average
FL0021270 | FORT MYERS SOUTH AWWTP | SD | DW | LEE | D-001 | 2005-03-31 | EFF-01 | 1 |  | P 00530 | Solids, Total Suspended |  | 378 |  | LBS/DAY | MK - Monthly Average
FL0021270 | FORT MYERS SOUTH AWWTP | SD | DW | LEE | D-001 | 2005-03-31 | EFF-01 | 1 |  | P 00530 | Solids, Total Suspended |  | 4.4 |  | MG/L | MK - Monthly Average
FL0021270 | FORT MYERS SOUTH AWWTP | SD | DW | LEE | D-001 | 2005-03-31 | EFF-01 | 1 |  | P 00530 | Solids, Total Suspended |  | 5.1 |  | MG/L | WA - Weekly Average
FL0021270 | FORT MYERS SOUTH AWWTP | SD | DW | LEE | D-001 | 2005-03-31 | EFF-01 | 1 |  | P 00530 | Solids, Total Suspended |  | 6.2 |  | MG/L | MB - Maximum
FL0021270 | FORT MYERS SOUTH AWWTP | SD | DW | LEE | D-001 | 2005-03-31 | EFA-01 | 1 |  | P 00400 | pH |  | 6.8 |  | SU | ME - Minimum
FL0021270 | FORT MYERS SOUTH AWWTP | SD | DW | LEE | D-001 | 2005-03-31 | EFA-01 | 1 |  | P 00400 | pH |  | 7.3 |  | SU | MB - Maximum
FL0021270 | FORT MYERS SOUTH AWWTP | SD | DW | LEE | D-001 | 2005-03-31 | EFA-01 | Y |  | P 74055 | Coliform, Fecal |  | <1.5 |  | #/100ML | AB - Annual Average
FL0021270 | FORT MYERS SOUTH AWWTP | SD | DW | LEE | D-001 | 2005-03-31 | EFA-01 | 1 |  | P 74055 | Coliform, Fecal |  | 2 |  | #/100ML | 9A - 90th Percentile
FL0021270 | FORT MYERS SOUTH AWWTP | SD | DW | LEE | D-001 | 2005-03-31 | EFA-01 | 1 |  | P 74055 | Coliform, Fecal |  | <1.36 |  | #/100ML | 3A - 30 Day Geometric Mean
FL0021270 | FORT MYERS SOUTH AWWTP | SD | DW | LEE | D-001 | 2005-03-31 | EFA-01 | 1 |  | P 74055 | Coliform, Fecal |  | <3 |  | #/100ML | MB - Maximum
FL0021270 | FORT MYERS SOUTH AWWTP | SD | DW | LEE | D-001 | 2005-03-31 | EFA-01 | A |  | P 50060 | Chlorine, Total Residual |  | 0.9 |  | MG/L | ME - Minimum
FL0021270 | FORT MYERS SOUTH AWWTP | SD | DW | LEE | D-001 | 2005-03-31 | EFD-01 | 1 |  | P 50060 | Chlorine, Total Residual |  | <.01 |  | MG/L | MB - Maximum
FL0021270 | FORT MYERS SOUTH AWWTP | SD | DW | LEE | D-001 | 2005-03-31 | EFF-01 | Y |  | P 00600 | Nitrogen, Total |  | 1.4 |  | MG/L | AB - Annual Average
FL0021270 | FORT MYERS SOUTH AWWTP | SD | DW | LEE | D-001 | 2005-03-31 | EFF-01 | 1 |  | P 00600 | Nitrogen, Total |  | 1.5 |  | MG/L | WA - Weekly Average
FL0021270 | FORT MYERS SOUTH AWWTP | SD | DW | LEE | D-001 | 2005-03-31 | EFF-01 | 1 |  | P 00600 | Nitrogen, Total |  | 1.31 |  | MG/L | MK - Monthly Average
FL0021270 | FORT MYERS SOUTH AWWTP | SD | DW | LEE | D-001 | 2005-03-31 | EFF-01 | 1 |  | P 00600 | Nitrogen, Total |  | 115 |  | LBS/DAY | MK - Monthly Average
FL0021270 | FORT MYERS SOUTH AWWTP | SD | DW | LEE | D-001 | 2005-03-31 | EFF-01 | 1 |  | P 00600 | Nitrogen, Total |  | 2.57 |  | MG/L | MB - Maximum
FL0021270 | FORT MYERS SOUTH AWWTP | SD | DW | LEE | D-001 | 2005-03-31 | EFF-01 | Y |  | P 00665 | Phosphorus, Total (as P) |  | 0.16 |  | MG/L | AB - Annual Average
FL0021270 | FORT MYERS SOUTH AWWTP | SD | DW | LEE | D-001 | 2005-03-31 | EFF-01 | 1 |  | P 00665 | Phosphorus, Total (as P) |  | 10 |  | LBS/DAY | MK - Monthly Average
FL0021270 | FORT MYERS SOUTH AWWTP | SD | DW | LEE | D-001 | 2005-03-31 | EFF-01 | 1 |  | P 00665 | Phosphorus, Total (as P) |  | 0.2 |  | MG/L | MB - Maximum
FL0021270 | FORT MYERS SOUTH AWWTP | SD | DW | LEE | D-001 | 2005-03-31 | EFF-01 | 1 |  | P 00665 | Phosphorus, Total (as P) |  | 0.15 |  | MG/L | WA - Weekly Average
FL0021270 | FORT MYERS SOUTH AWWTP | SD | DW | LEE | D-001 | 2005-03-31 | EFF-01 | 1 |  | P 00665 | Phosphorus, Total (as P) |  | 0.12 |  | MG/L | MK - Monthly Average
FL0021270 | FORT MYERS SOUTH AWWTP | SD | DW | LEE | D-001 | 2005-03-31 | EFD-01 | 1 |  | P 00300 | Oxygen, Dissolved (DO) |  | 5.1 |  | MG/L | DC - Daily Minimum
FL0021270 | FORT MYERS SOUTH AWWTP | SD | DW | LEE | D-001 | 2005-03-31 | EFD-01 | 1 |  | P 00300 | Oxygen, Dissolved (DO) |  | 5.1 |  | MG/L | ME - Minimum
FL0021270 | FORT MYERS SOUTH AWWTP | SD | DW | LEE | D-001 | 2005-03-31 | EFF-01 | K |  | P 80091 | CBOD, % Removal, 5-day |  | 99 |  | PERCENT | MC - Mean
FL0021270 | FORT MYERS SOUTH AWWTP | SD | DW | LEE | D-001 | 2005-03-31 | EFF-01 | K |  | P 81011 | Solids, Total Suspended, % Removal |  | 97 |  | PERCENT | MC - Mean
FL0021270 | FORT MYERS SOUTH AWWTP | SD | DW | LEE | D-001 | 2005-03-31 | INF-02 | G |  | P 50050 | Flow |  | 8.77 |  | MGD | AB - Annual Average
FL0021270 | FORT MYERS SOUTH AWWTP | SD | DW | LEE | D-001 | 2005-03-31 | INF-01 | G |  | P 80082 | BOD, Carbonaceous 5 day, 20C |  | 157 |  | MG/L | MK - Monthly Average
FL0021270 | FORT MYERS SOUTH AWWTP | SD | DW | LEE | D-001 | 2005-03-31 | INF-01 | P |  | P 00530 | Solids, Total Suspended |  | 154 |  | MG/L | MK - Monthly Average
FL0021270 | FORT MYERS SOUTH AWWTP | SD | DW | LEE | D-001 | 2005-03-31 | INF-02 | P |  | P 50050 | Flow |  | 10.6 |  | MGD | MK - Monthly Average
FL0021270 | FORT MYERS SOUTH AWWTP | SD | DW | LEE | D-001 | 2005-02-28 | EFF-01 | 1 |  | P 50050 | Flow |  | 8.22 |  | MGD | MK - Monthly Average
FL0021270 | FORT MYERS SOUTH AWWTP | SD | DW | LEE | D-001 | 2005-02-28 | EFF-01 | Y |  | P 80082 | BOD, Carbonaceous 5 day, 20C |  | 1.4 |  | MG/L | AB - Annual Average
FL0021270 | FORT MYERS SOUTH AWWTP | SD | DW | LEE | D-001 | 2005-02-28 | EFF-01 | 1 |  | P 80082 | BOD, Carbonaceous 5 day, 20C |  | 2.6 |  | MG/L | WA - Weekly Average
FL0021270 | FORT MYERS SOUTH AWWTP | SD | DW | LEE | D-001 | 2005-02-28 | EFF-01 | 1 |  | P 80082 | BOD, Carbonaceous 5 day, 20C |  | 151 |  | LBS/DAY | MK - Monthly Average
FL0021270 | FORT MYERS SOUTH AWWTP | SD | DW | LEE | D-001 | 2005-02-28 | EFF-01 | 1 |  | P 80082 | BOD, Carbonaceous 5 day, 20C |  | 2.2 |  | MG/L | MK - Monthly Average
FL0021270 | FORT MYERS SOUTH AWWTP | SD | DW | LEE | D-001 | 2005-02-28 | EFF-01 | 1 |  | P 80082 | BOD, Carbonaceous 5 day, 20C |  | 3.4 |  | MG/L | MB - Maximum
FL0021270 | FORT MYERS SOUTH AWWTP | SD | DW | LEE | D-001 | 2005-02-28 | EFF-01 | Y |  | P 00530 | Solids, Total Suspended |  | 4 |  | MG/L | AB - Annual Average
FL0021270 | FORT MYERS SOUTH AWWTP | SD | DW | LEE | D-001 | 2005-02-28 | EFF-01 | 1 |  | P 00530 | Solids, Total Suspended |  | 495 |  | LBS/DAY | MK - Monthly Average
FL0021270 | FORT MYERS SOUTH AWWTP | SD | DW | LEE | D-001 | 2005-02-28 | EFF-01 | 1 |  | P 00530 | Solids, Total Suspended |  | 7.2 |  | MG/L | MK - Monthly Average
FL0021270 | FORT MYERS SOUTH AWWTP | SD | DW | LEE | D-001 | 2005-02-28 | EFF-01 | 1 |  | P 00530 | Solids, Total Suspended |  | 12.2 |  | MG/L | MB - Maximum
FL0021270 | FORT MYERS SOUTH AWWTP | SD | DW | LEE | D-001 | 2005-02-28 | EFF-01 | 1 |  | P 00530 | Solids, Total Suspended |  | 7.8 |  | MG/L | WA - Weekly Average
FL0021270 | FORT MYERS SOUTH AWWTP | SD | DW | LEE | D-001 | 2005-02-28 | EFA-01 | 1 |  | P 00400 | pH |  | 6.7 |  | SU | ME - Minimum
FL0021270 | FORT MYERS SOUTH AWWTP | SD | DW | LEE | D-001 | 2005-02-28 | EFA-01 | 1 |  | P 00400 | pH |  | 7.5 |  | SU | MB - Maximum
FL0021270 | FORT MYERS SOUTH AWWTP | SD | DW | LEE | D-001 | 2005-02-28 | EFA-01 | Y |  | P 74055 | Coliform, Fecal |  | <1.6 |  | #/100ML | AB - Annual Average
FL0021270 | FORT MYERS SOUTH AWWTP | SD | DW | LEE | D-001 | 2005-02-28 | EFA-01 | 1 |  | P 74055 | Coliform, Fecal |  | <1.2 |  | #/100ML | 3A - 30 Day Geometric Mean
FL0021270 | FORT MYERS SOUTH AWWTP | SD | DW | LEE | D-001 | 2005-02-28 | EFA-01 | 1 |  | P 74055 | Coliform, Fecal |  | 2 |  | #/100ML | MB - Maximum
FL0021270 | FORT MYERS SOUTH AWWTP | SD | DW | LEE | D-001 | 2005-02-28 | EFA-01 | 1 |  | P 74055 | Coliform, Fecal |  | <2 |  | #/100ML | 9A - 90th Percentile
FL0021270 | FORT MYERS SOUTH AWWTP | SD | DW | LEE | D-001 | 2005-02-28 | EFA-01 | A |  | P 50060 | Chlorine, Total Residual |  | 1 |  | MG/L | ME - Minimum
FL0021270 | FORT MYERS SOUTH AWWTP | SD | DW | LEE | D-001 | 2005-02-28 | EFD-01 | 1 |  | P 50060 | Chlorine, Total Residual |  | <.01 |  | MG/L | MB - Maximum
FL0021270 | FORT MYERS SOUTH AWWTP | SD | DW | LEE | D-001 | 2005-02-28 | EFF-01 | Y |  | P 00600 | Nitrogen, Total |  | 1.41 |  | MG/L | AB - Annual Average
FL0021270 | FORT MYERS SOUTH AWWTP | SD | DW | LEE | D-001 | 2005-02-28 | EFF-01 | 1 |  | P 00600 | Nitrogen, Total |  | 109 |  | LBS/DAY | MK - Monthly Average
FL0021270 | FORT MYERS SOUTH AWWTP | SD | DW | LEE | D-001 | 2005-02-28 | EFF-01 | 1 |  | P 00600 | Nitrogen, Total |  | 1.6 |  | MG/L | MK - Monthly Average
FL0021270 | FORT MYERS SOUTH AWWTP | SD | DW | LEE | D-001 | 2005-02-28 | EFF-01 | 1 |  | P 00600 | Nitrogen, Total |  | 1.79 |  | MG/L | WA - Weekly Average
FL0021270 | FORT MYERS SOUTH AWWTP | SD | DW | LEE | D-001 | 2005-02-28 | EFF-01 | 1 |  | P 00600 | Nitrogen, Total |  | 2.33 |  | MG/L | MB - Maximum
FL0021270 | FORT MYERS SOUTH AWWTP | SD | DW | LEE | D-001 | 2005-02-28 | EFF-01 | Y |  | P 00665 | Phosphorus, Total (as P) |  | 0.16 |  | MG/L | AB - Annual Average
FL0021270 | FORT MYERS SOUTH AWWTP | SD | DW | LEE | D-001 | 2005-02-28 | EFF-01 | 1 |  | P 00665 | Phosphorus, Total (as P) |  | 0.18 |  | MG/L | MK - Monthly Average
FL0021270 | FORT MYERS SOUTH AWWTP | SD | DW | LEE | D-001 | 2005-02-28 | EFF-01 | 1 |  | P 00665 | Phosphorus, Total (as P) |  | 13 |  | LBS/DAY | MK - Monthly Average
FL0021270 | FORT MYERS SOUTH AWWTP | SD | DW | LEE | D-001 | 2005-02-28 | EFF-01 | 1 |  | P 00665 | Phosphorus, Total (as P) |  | 0.19 |  | MG/L | WA - Weekly Average
FL0021270 | FORT MYERS SOUTH AWWTP | SD | DW | LEE | D-001 | 2005-02-28 | EFF-01 | 1 |  | P 00665 | Phosphorus, Total (as P) |  | 0.3 |  | MG/L | MB - Maximum
FL0021270 | FORT MYERS SOUTH AWWTP | SD | DW | LEE | D-001 | 2005-02-28 | EFD-01 | 1 |  | P 00300 | Oxygen, Dissolved (DO) |  | 6.5 |  | MG/L | ME - Minimum
FL0021270 | FORT MYERS SOUTH AWWTP | SD | DW | LEE | D-001 | 2005-02-28 | EFD-01 | 1 |  | P 00300 | Oxygen, Dissolved (DO) |  | 6.5 |  | MG/L | DC - Daily Minimum
FL0021270 | FORT MYERS SOUTH AWWTP | SD | DW | LEE | D-001 | 2005-02-28 | EFF-01 | K |  | P 80091 | CBOD, % Removal, 5-day |  | 99 |  | PERCENT | MC - Mean
FL0021270 | FORT MYERS SOUTH AWWTP | SD | DW | LEE | D-001 | 2005-02-28 | EFF-01 | K |  | P 81011 | Solids, Total Suspended, % Removal |  | 96 |  | PERCENT | MC - Mean
FL0021270 | FORT MYERS SOUTH AWWTP | SD | DW | LEE | D-001 | 2005-02-28 | INF-02 | G |  | P 50050 | Flow |  | 8.5 |  | MGD | AB - Annual Average
FL0021270 | FORT MYERS SOUTH AWWTP | SD | DW | LEE | D-001 | 2005-02-28 | INF-01 | G |  | P 80082 | BOD, Carbonaceous 5 day, 20C |  | 172 |  | MG/L | MK - Monthly Average
FL0021270 | FORT MYERS SOUTH AWWTP | SD | DW | LEE | D-001 | 2005-02-28 | INF-01 | P |  | P 00530 | Solids, Total Suspended |  | 180 |  | MG/L | MK - Monthly Average
FL0021270 | FORT MYERS SOUTH AWWTP | SD | DW | LEE | D-001 | 2005-02-28 | INF-02 | P |  | P 50050 | Flow |  | 8.59 |  | MGD | MK - Monthly Average
FL0021270 | FORT MYERS SOUTH AWWTP | SD | DW | LEE | D-001 | 2005-01-31 | EFF-01 | 1 |  | P 50050 | Flow |  | 8.14 |  | MGD | MK - Monthly Average
FL0021270 | FORT MYERS SOUTH AWWTP | SD | DW | LEE | D-001 | 2005-01-31 | EFF-01 | Y |  | P 80082 | BOD, Carbonaceous 5 day, 20C |  | 1.4 |  | MG/L | AB - Annual Average
FL0021270 | FORT MYERS SOUTH AWWTP | SD | DW | LEE | D-001 | 2005-01-31 | EFF-01 | 1 |  | P 80082 | BOD, Carbonaceous 5 day, 20C |  | 1.7 |  | MG/L | MK - Monthly Average
FL0021270 | FORT MYERS SOUTH AWWTP | SD | DW | LEE | D-001 | 2005-01-31 | EFF-01 | 1 |  | P 80082 | BOD, Carbonaceous 5 day, 20C |  | 3.8 |  | MG/L | MB - Maximum
FL0021270 | FORT MYERS SOUTH AWWTP | SD | DW | LEE | D-001 | 2005-01-31 | EFF-01 | 1 |  | P 80082 | BOD, Carbonaceous 5 day, 20C |  | 2.8 |  | MG/L | WA - Weekly Average
FL0021270 | FORT MYERS SOUTH AWWTP | SD | DW | LEE | D-001 | 2005-01-31 | EFF-01 | 1 |  | P 80082 | BOD, Carbonaceous 5 day, 20C |  | 118 |  | LBS/DAY | MK - Monthly Average
FL0021270 | FORT MYERS SOUTH AWWTP | SD | DW | LEE | D-001 | 2005-01-31 | EFF-01 | Y |  | P 00530 | Solids, Total Suspended |  | 3.8 |  | MG/L | AB - Annual Average
FL0021270 | FORT MYERS SOUTH AWWTP | SD | DW | LEE | D-001 | 2005-01-31 | EFF-01 | 1 |  | P 00530 | Solids, Total Suspended |  | 517 |  | LBS/DAY | MK - Monthly Average
FL0021270 | FORT MYERS SOUTH AWWTP | SD | DW | LEE | D-001 | 2005-01-31 | EFF-01 | 1 |  | P 00530 | Solids, Total Suspended |  | 12.8 |  | MG/L | WA - Weekly Average
FL0021270 | FORT MYERS SOUTH AWWTP | SD | DW | LEE | D-001 | 2005-01-31 | EFF-01 | 1 |  | P 00530 | Solids, Total Suspended |  | 7.6 |  | MG/L | MK - Monthly Average
FL0021270 | FORT MYERS SOUTH AWWTP | SD | DW | LEE | D-001 | 2005-01-31 | EFF-01 | 1 |  | P 00530 | Solids, Total Suspended |  | 22.4 |  | MG/L | MB - Maximum
FL0021270 | FORT MYERS SOUTH AWWTP | SD | DW | LEE | D-001 | 2005-01-31 | EFA-01 | 1 |  | P 00400 | pH |  | 6.9 |  | SU | ME - Minimum
FL0021270 | FORT MYERS SOUTH AWWTP | SD | DW | LEE | D-001 | 2005-01-31 | EFA-01 | 1 |  | P 00400 | pH |  | 7.3 |  | SU | MB - Maximum
FL0021270 | FORT MYERS SOUTH AWWTP | SD | DW | LEE | D-001 | 2005-01-31 | EFA-01 | Y |  | P 74055 | Coliform, Fecal |  | <1.9 |  | #/100ML | AB - Annual Average
FL0021270 | FORT MYERS SOUTH AWWTP | SD | DW | LEE | D-001 | 2005-01-31 | EFA-01 | 1 |  | P 74055 | Coliform, Fecal |  | 4 |  | #/100ML | MB - Maximum
FL0021270 | FORT MYERS SOUTH AWWTP | SD | DW | LEE | D-001 | 2005-01-31 | EFA-01 | 1 |  | P 74055 | Coliform, Fecal |  | <1.9 |  | #/100ML | 3A - 30 Day Geometric Mean
FL0021270 | FORT MYERS SOUTH AWWTP | SD | DW | LEE | D-001 | 2005-01-31 | EFA-01 | 1 |  | P 74055 | Coliform, Fecal |  | 3 |  | #/100ML | 9A - 90th Percentile
FL0021270 | FORT MYERS SOUTH AWWTP | SD | DW | LEE | D-001 | 2005-01-31 | EFA-01 | A |  | P 50060 | Chlorine, Total Residual |  | 1 |  | MG/L | ME - Minimum
FL0021270 | FORT MYERS SOUTH AWWTP | SD | DW | LEE | D-001 | 2005-01-31 | EFD-01 | 1 |  | P 50060 | Chlorine, Total Residual |  | <.01 |  | MG/L | MB - Maximum
FL0021270 | FORT MYERS SOUTH AWWTP | SD | DW | LEE | D-001 | 2005-01-31 | EFF-01 | Y |  | P 00600 | Nitrogen, Total |  | 1.42 |  | MG/L | AB - Annual Average
FL0021270 | FORT MYERS SOUTH AWWTP | SD | DW | LEE | D-001 | 2005-01-31 | EFF-01 | 1 |  | P 00600 | Nitrogen, Total |  | 111 |  | LBS/DAY | MK - Monthly Average
FL0021270 | FORT MYERS SOUTH AWWTP | SD | DW | LEE | D-001 | 2005-01-31 | EFF-01 | 1 |  | P 00600 | Nitrogen, Total |  | 1.64 |  | MG/L | MK - Monthly Average
FL0021270 | FORT MYERS SOUTH AWWTP | SD | DW | LEE | D-001 | 2005-01-31 | EFF-01 | 1 |  | P 00600 | Nitrogen, Total |  | 2.86 |  | MG/L | MB - Maximum
FL0021270 | FORT MYERS SOUTH AWWTP | SD | DW | LEE | D-001 | 2005-01-31 | EFF-01 | 1 |  | P 00600 | Nitrogen, Total |  | 2.19 |  | MG/L | WA - Weekly Average
FL0021270 | FORT MYERS SOUTH AWWTP | SD | DW | LEE | D-001 | 2005-01-31 | EFF-01 | Y |  | P 00665 | Phosphorus, Total (as P) |  | 0.18 |  | MG/L | AB - Annual Average
FL0021270 | FORT MYERS SOUTH AWWTP | SD | DW | LEE | D-001 | 2005-01-31 | EFF-01 | 1 |  | P 00665 | Phosphorus, Total (as P) |  | 0.72 |  | MG/L | MB - Maximum
FL0021270 | FORT MYERS SOUTH AWWTP | SD | DW | LEE | D-001 | 2005-01-31 | EFF-01 | 1 |  | P 00665 | Phosphorus, Total (as P) |  | 0.37 |  | MG/L | WA - Weekly Average
FL0021270 | FORT MYERS SOUTH AWWTP | SD | DW | LEE | D-001 | 2005-01-31 | EFF-01 | 1 |  | P 00665 | Phosphorus, Total (as P) |  | 0.22 |  | MG/L | MK - Monthly Average
FL0021270 | FORT MYERS SOUTH AWWTP | SD | DW | LEE | D-001 | 2005-01-31 | EFF-01 | 1 |  | P 00665 | Phosphorus, Total (as P) |  | 15 |  | LBS/DAY | MK - Monthly Average
FL0021270 | FORT MYERS SOUTH AWWTP | SD | DW | LEE | D-001 | 2005-01-31 | EFD-01 | 1 |  | P 00300 | Oxygen, Dissolved (DO) |  | 6.5 |  | MG/L | ME - Minimum
FL0021270 | FORT MYERS SOUTH AWWTP | SD | DW | LEE | D-001 | 2005-01-31 | EFD-01 | 1 |  | P 00300 | Oxygen, Dissolved (DO) |  | 6.5 |  | MG/L | DC - Daily Minimum
FL0021270 | FORT MYERS SOUTH AWWTP | SD | DW | LEE | D-001 | 2005-01-31 | EFF-01 | K |  | P 80091 | CBOD, % Removal, 5-day |  | 99 |  | PERCENT | MC - Mean
FL0021270 | FORT MYERS SOUTH AWWTP | SD | DW | LEE | D-001 | 2005-01-31 | EFF-01 | K |  | P 81011 | Solids, Total Suspended, % Removal |  | 96 |  | PERCENT | MC - Mean
FL0021270 | FORT MYERS SOUTH AWWTP | SD | DW | LEE | D-001 | 2005-01-31 | INF-02 | G |  | P 50050 | Flow |  | 8.45 |  | MGD | AB - Annual Average
FL0021270 | FORT MYERS SOUTH AWWTP | SD | DW | LEE | D-001 | 2005-01-31 | INF-01 | G |  | P 80082 | BOD, Carbonaceous 5 day, 20C |  | 161 |  | MG/L | MK - Monthly Average
FL0021270 | FORT MYERS SOUTH AWWTP | SD | DW | LEE | D-001 | 2005-01-31 | INF-01 | P |  | P 00530 | Solids, Total Suspended |  | 164 |  | MG/L | MK - Monthly Average
FL0021270 | FORT MYERS SOUTH AWWTP | SD | DW | LEE | D-001 | 2005-01-31 | INF-02 | P |  | P 50050 | Flow |  | 8.44 |  | MGD | MK - Monthly Average
FL0021270 | FORT MYERS SOUTH AWWTP | SD | DW | LEE | D-001 | 2004-12-31 | EFF-01 | 1 |  | P 50050 | Flow |  | 7.77 |  | MGD | MK - Monthly Average
FL0021270 | FORT MYERS SOUTH AWWTP | SD | DW | LEE | D-001 | 2004-12-31 | EFF-01 | Y |  | P 80082 | BOD, Carbonaceous 5 day, 20C |  | 1.4 |  | MG/L | AB - Annual Average
FL0021270 | FORT MYERS SOUTH AWWTP | SD | DW | LEE | D-001 | 2004-12-31 | EFF-01 | 1 |  | P 80082 | BOD, Carbonaceous 5 day, 20C |  | 89 |  | LBS/DAY | MK - Monthly Average
FL0021270 | FORT MYERS SOUTH AWWTP | SD | DW | LEE | D-001 | 2004-12-31 | EFF-01 | 1 |  | P 80082 | BOD, Carbonaceous 5 day, 20C |  | 1.8 |  | MG/L | MB - Maximum
FL0021270 | FORT MYERS SOUTH AWWTP | SD | DW | LEE | D-001 | 2004-12-31 | EFF-01 | 1 |  | P 80082 | BOD, Carbonaceous 5 day, 20C |  | 1.5 |  | MG/L | WA - Weekly Average
FL0021270 | FORT MYERS SOUTH AWWTP | SD | DW | LEE | D-001 | 2004-12-31 | EFF-01 | 1 |  | P 80082 | BOD, Carbonaceous 5 day, 20C |  | 1.4 |  | MG/L | MK - Monthly Average
FL0021270 | FORT MYERS SOUTH AWWTP | SD | DW | LEE | D-001 | 2004-12-31 | EFF-01 | Y |  | P 00530 | Solids, Total Suspended |  | 3.6 |  | MG/L | AB - Annual Average
FL0021270 | FORT MYERS SOUTH AWWTP | SD | DW | LEE | D-001 | 2004-12-31 | EFF-01 | 1 |  | P 00530 | Solids, Total Suspended |  | 8.4 |  | MG/L | MB - Maximum
FL0021270 | FORT MYERS SOUTH AWWTP | SD | DW | LEE | D-001 | 2004-12-31 | EFF-01 | 1 |  | P 00530 | Solids, Total Suspended |  | 5.5 |  | MG/L | WA - Weekly Average
FL0021270 | FORT MYERS SOUTH AWWTP | SD | DW | LEE | D-001 | 2004-12-31 | EFF-01 | 1 |  | P 00530 | Solids, Total Suspended |  | 5 |  | MG/L | MK - Monthly Average
FL0021270 | FORT MYERS SOUTH AWWTP | SD | DW | LEE | D-001 | 2004-12-31 | EFF-01 | 1 |  | P 00530 | Solids, Total Suspended |  | 322 |  | LBS/DAY | MK - Monthly Average
FL0021270 | FORT MYERS SOUTH AWWTP | SD | DW | LEE | D-001 | 2004-12-31 | EFA-01 | 1 |  | P 00400 | pH |  | 7.4 |  | SU | MB - Maximum
FL0021270 | FORT MYERS SOUTH AWWTP | SD | DW | LEE | D-001 | 2004-12-31 | EFA-01 | 1 |  | P 00400 | pH |  | 6.8 |  | SU | ME - Minimum
FL0021270 | FORT MYERS SOUTH AWWTP | SD | DW | LEE | D-001 | 2004-12-31 | EFA-01 | Y |  | P 74055 | Coliform, Fecal |  | <1.9 |  | #/100ML | AB - Annual Average
FL0021270 | FORT MYERS SOUTH AWWTP | SD | DW | LEE | D-001 | 2004-12-31 | EFA-01 | 1 |  | P 74055 | Coliform, Fecal |  | 5 |  | #/100ML | MB - Maximum
FL0021270 | FORT MYERS SOUTH AWWTP | SD | DW | LEE | D-001 | 2004-12-31 | EFA-01 | 1 |  | P 74055 | Coliform, Fecal |  | 3 |  | #/100ML | 9A - 90th Percentile
FL0021270 | FORT MYERS SOUTH AWWTP | SD | DW | LEE | D-001 | 2004-12-31 | EFA-01 | 1 |  | P 74055 | Coliform, Fecal |  | <1.9 |  | #/100ML | 3A - 30 Day Geometric Mean
FL0021270 | FORT MYERS SOUTH AWWTP | SD | DW | LEE | D-001 | 2004-12-31 | EFA-01 | A |  | P 50060 | Chlorine, Total Residual |  | 0.9 |  | MG/L | ME - Minimum
FL0021270 | FORT MYERS SOUTH AWWTP | SD | DW | LEE | D-001 | 2004-12-31 | EFD-01 | 1 |  | P 50060 | Chlorine, Total Residual |  | <.01 |  | MG/L | MB - Maximum
FL0021270 | FORT MYERS SOUTH AWWTP | SD | DW | LEE | D-001 | 2004-12-31 | EFF-01 | Y |  | P 00600 | Nitrogen, Total |  | 1.44 |  | MG/L | AB - Annual Average
FL0021270 | FORT MYERS SOUTH AWWTP | SD | DW | LEE | D-001 | 2004-12-31 | EFF-01 | 1 |  | P 00600 | Nitrogen, Total |  | 2.2 |  | MG/L | WA - Weekly Average
FL0021270 | FORT MYERS SOUTH AWWTP | SD | DW | LEE | D-001 | 2004-12-31 | EFF-01 | 1 |  | P 00600 | Nitrogen, Total |  | 1.79 |  | MG/L | MK - Monthly Average
FL0021270 | FORT MYERS SOUTH AWWTP | SD | DW | LEE | D-001 | 2004-12-31 | EFF-01 | 1 |  | P 00600 | Nitrogen, Total |  | 115 |  | LBS/DAY | MK - Monthly Average
FL0021270 | FORT MYERS SOUTH AWWTP | SD | DW | LEE | D-001 | 2004-12-31 | EFF-01 | 1 |  | P 00600 | Nitrogen, Total |  | 3.57 |  | MG/L | MB - Maximum
FL0021270 | FORT MYERS SOUTH AWWTP | SD | DW | LEE | D-001 | 2004-12-31 | EFF-01 | Y |  | P 00665 | Phosphorus, Total (as P) |  | 0.18 |  | MG/L | AB - Annual Average
FL0021270 | FORT MYERS SOUTH AWWTP | SD | DW | LEE | D-001 | 2004-12-31 | EFF-01 | 1 |  | P 00665 | Phosphorus, Total (as P) |  | 9 |  | LBS/DAY | MK - Monthly Average
FL0021270 | FORT MYERS SOUTH AWWTP | SD | DW | LEE | D-001 | 2004-12-31 | EFF-01 | 1 |  | P 00665 | Phosphorus, Total (as P) |  | 0.22 |  | MG/L | MB - Maximum
FL0021270 | FORT MYERS SOUTH AWWTP | SD | DW | LEE | D-001 | 2004-12-31 | EFF-01 | 1 |  | P 00665 | Phosphorus, Total (as P) |  | 0.17 |  | MG/L | WA - Weekly Average
FL0021270 | FORT MYERS SOUTH AWWTP | SD | DW | LEE | D-001 | 2004-12-31 | EFF-01 | 1 |  | P 00665 | Phosphorus, Total (as P) |  | 0.14 |  | MG/L | MK - Monthly Average
FL0021270 | FORT MYERS SOUTH AWWTP | SD | DW | LEE | D-001 | 2004-12-31 | EFD-01 | 1 |  | P 00300 | Oxygen, Dissolved (DO) |  | 6.4 |  | MG/L | DC - Daily Minimum
FL0021270 | FORT MYERS SOUTH AWWTP | SD | DW | LEE | D-001 | 2004-12-31 | EFD-01 | 1 |  | P 00300 | Oxygen, Dissolved (DO) |  | 6.4 |  | MG/L | ME - Minimum
FL0021270 | FORT MYERS SOUTH AWWTP | SD | DW | LEE | D-001 | 2004-12-31 | EFF-01 | K |  | P 80091 | CBOD, % Removal, 5-day |  | 99 |  | PERCENT | MC - Mean
FL0021270 | FORT MYERS SOUTH AWWTP | SD | DW | LEE | D-001 | 2004-12-31 | EFF-01 | K |  | P 81011 | Solids, Total Suspended, % Removal |  | 97 |  | PERCENT | MC - Mean
FL0021270 | FORT MYERS SOUTH AWWTP | SD | DW | LEE | D-001 | 2004-12-31 | INF-02 | G |  | P 50050 | Flow |  | 8.37 |  | MGD | AB - Annual Average
FL0021270 | FORT MYERS SOUTH AWWTP | SD | DW | LEE | D-001 | 2004-12-31 | INF-01 | G |  | P 80082 | BOD, Carbonaceous 5 day, 20C |  | 177 |  | MG/L | MK - Monthly Average
FL0021270 | FORT MYERS SOUTH AWWTP | SD | DW | LEE | D-001 | 2004-12-31 | INF-01 | P |  | P 00530 | Solids, Total Suspended |  | 161 |  | MG/L | MK - Monthly Average
FL0021270 | FORT MYERS SOUTH AWWTP | SD | DW | LEE | D-001 | 2004-12-31 | INF-02 | P |  | P 50050 | Flow |  | 8.22 |  | MGD | MK - Monthly Average
FL0021270 | FORT MYERS SOUTH AWWTP | SD | DW | LEE | D-001 | 2004-11-30 | EFF-01 | 1 |  | P 50050 | Flow |  | 7.81 |  | MGD | MK - Monthly Average
FL0021270 | FORT MYERS SOUTH AWWTP | SD | DW | LEE | D-001 | 2004-11-30 | EFF-01 | Y |  | P 80082 | BOD, Carbonaceous 5 day, 20C |  | 1.4 |  | MG/L | AB - Annual Average
FL0021270 | FORT MYERS SOUTH AWWTP | SD | DW | LEE | D-001 | 2004-11-30 | EFF-01 | 1 |  | P 80082 | BOD, Carbonaceous 5 day, 20C |  | 83 |  | LBS/DAY | MK - Monthly Average
FL0021270 | FORT MYERS SOUTH AWWTP | SD | DW | LEE | D-001 | 2004-11-30 | EFF-01 | 1 |  | P 80082 | BOD, Carbonaceous 5 day, 20C |  | 1.3 |  | MG/L | MK - Monthly Average
FL0021270 | FORT MYERS SOUTH AWWTP | SD | DW | LEE | D-001 | 2004-11-30 | EFF-01 | 1 |  | P 80082 | BOD, Carbonaceous 5 day, 20C |  | 1.4 |  | MG/L | WA - Weekly Average
FL0021270 | FORT MYERS SOUTH AWWTP | SD | DW | LEE | D-001 | 2004-11-30 | EFF-01 | 1 |  | P 80082 | BOD, Carbonaceous 5 day, 20C |  | 1.5 |  | MG/L | MB - Maximum
FL0021270 | FORT MYERS SOUTH AWWTP | SD | DW | LEE | D-001 | 2004-11-30 | EFF-01 | Y |  | P 00530 | Solids, Total Suspended |  | 3.4 |  | MG/L | AB - Annual Average
FL0021270 | FORT MYERS SOUTH AWWTP | SD | DW | LEE | D-001 | 2004-11-30 | EFF-01 | 1 |  | P 00530 | Solids, Total Suspended |  | 4 |  | MG/L | MK - Monthly Average
FL0021270 | FORT MYERS SOUTH AWWTP | SD | DW | LEE | D-001 | 2004-11-30 | EFF-01 | 1 |  | P 00530 | Solids, Total Suspended |  | 262 |  | LBS/DAY | MK - Monthly Average
FL0021270 | FORT MYERS SOUTH AWWTP | SD | DW | LEE | D-001 | 2004-11-30 | EFF-01 | 1 |  | P 00530 | Solids, Total Suspended |  | 4.5 |  | MG/L | WA - Weekly Average
FL0021270 | FORT MYERS SOUTH AWWTP | SD | DW | LEE | D-001 | 2004-11-30 | EFF-01 | 1 |  | P 00530 | Solids, Total Suspended |  | 8.4 |  | MG/L | MB - Maximum
FL0021270 | FORT MYERS SOUTH AWWTP | SD | DW | LEE | D-001 | 2004-11-30 | EFA-01 | 1 |  | P 00400 | pH |  | 6.9 |  | SU | ME - Minimum
FL0021270 | FORT MYERS SOUTH AWWTP | SD | DW | LEE | D-001 | 2004-11-30 | EFA-01 | 1 |  | P 00400 | pH |  | 7.4 |  | SU | MB - Maximum
FL0021270 | FORT MYERS SOUTH AWWTP | SD | DW | LEE | D-001 | 2004-11-30 | EFA-01 | Y |  | P 74055 | Coliform, Fecal |  | <1.9 |  | #/100ML | AB - Annual Average
FL0021270 | FORT MYERS SOUTH AWWTP | SD | DW | LEE | D-001 | 2004-11-30 | EFA-01 | 1 |  | P 74055 | Coliform, Fecal |  | 3 |  | #/100ML | MB - Maximum
FL0021270 | FORT MYERS SOUTH AWWTP | SD | DW | LEE | D-001 | 2004-11-30 | EFA-01 | 1 |  | P 74055 | Coliform, Fecal |  | <1.45 |  | #/100ML | 3A - 30 Day Geometric Mean
FL0021270 | FORT MYERS SOUTH AWWTP | SD | DW | LEE | D-001 | 2004-11-30 | EFA-01 | 1 |  | P 74055 | Coliform, Fecal |  | 3 |  | #/100ML | 9A - 90th Percentile
FL0021270 | FORT MYERS SOUTH AWWTP | SD | DW | LEE | D-001 | 2004-11-30 | EFA-01 | A |  | P 50060 | Chlorine, Total Residual |  | 1 |  | MG/L | ME - Minimum
FL0021270 | FORT MYERS SOUTH AWWTP | SD | DW | LEE | D-001 | 2004-11-30 | EFD-01 | 1 |  | P 50060 | Chlorine, Total Residual |  | <.01 |  | MG/L | MB - Maximum
FL0021270 | FORT MYERS SOUTH AWWTP | SD | DW | LEE | D-001 | 2004-11-30 | EFF-01 | Y |  | P 00600 | Nitrogen, Total |  | 1.45 |  | MG/L | AB - Annual Average
FL0021270 | FORT MYERS SOUTH AWWTP | SD | DW | LEE | D-001 | 2004-11-30 | EFF-01 | 1 |  | P 00600 | Nitrogen, Total |  | 2.24 |  | MG/L | MB - Maximum
FL0021270 | FORT MYERS SOUTH AWWTP | SD | DW | LEE | D-001 | 2004-11-30 | EFF-01 | 1 |  | P 00600 | Nitrogen, Total |  | 1.51 |  | MG/L | WA - Weekly Average
FL0021270 | FORT MYERS SOUTH AWWTP | SD | DW | LEE | D-001 | 2004-11-30 | EFF-01 | 1 |  | P 00600 | Nitrogen, Total |  | 1.3 |  | MG/L | MK - Monthly Average
FL0021270 | FORT MYERS SOUTH AWWTP | SD | DW | LEE | D-001 | 2004-11-30 | EFF-01 | 1 |  | P 00600 | Nitrogen, Total |  | 84 |  | LBS/DAY | MK - Monthly Average
FL0021270 | FORT MYERS SOUTH AWWTP | SD | DW | LEE | D-001 | 2004-11-30 | EFF-01 | Y |  | P 00665 | Phosphorus, Total (as P) |  | 0.18 |  | MG/L | AB - Annual Average
FL0021270 | FORT MYERS SOUTH AWWTP | SD | DW | LEE | D-001 | 2004-11-30 | EFF-01 | 1 |  | P 00665 | Phosphorus, Total (as P) |  | 0.13 |  | MG/L | MK - Monthly Average
FL0021270 | FORT MYERS SOUTH AWWTP | SD | DW | LEE | D-001 | 2004-11-30 | EFF-01 | 1 |  | P 00665 | Phosphorus, Total (as P) |  | 9 |  | LBS/DAY | MK - Monthly Average
FL0021270 | FORT MYERS SOUTH AWWTP | SD | DW | LEE | D-001 | 2004-11-30 | EFF-01 | 1 |  | P 00665 | Phosphorus, Total (as P) |  | 0.18 |  | MG/L | WA - Weekly Average
FL0021270 | FORT MYERS SOUTH AWWTP | SD | DW | LEE | D-001 | 2004-11-30 | EFF-01 | 1 |  | P 00665 | Phosphorus, Total (as P) |  | 0.22 |  | MG/L | MB - Maximum
FL0021270 | FORT MYERS SOUTH AWWTP | SD | DW | LEE | D-001 | 2004-11-30 | EFD-01 | 1 |  | P 00300 | Oxygen, Dissolved (DO) |  | 6.3 |  | MG/L | ME - Minimum
FL0021270 | FORT MYERS SOUTH AWWTP | SD | DW | LEE | D-001 | 2004-11-30 | EFD-01 | 1 |  | P 00300 | Oxygen, Dissolved (DO) |  | 6.3 |  | MG/L | DC - Daily Minimum
FL0021270 | FORT MYERS SOUTH AWWTP | SD | DW | LEE | D-001 | 2004-11-30 | EFF-01 | K |  | P 80091 | CBOD, % Removal, 5-day |  | 99 |  | PERCENT | MC - Mean
FL0021270 | FORT MYERS SOUTH AWWTP | SD | DW | LEE | D-001 | 2004-11-30 | EFF-01 | K |  | P 81011 | Solids, Total Suspended, % Removal |  | 97 |  | PERCENT | MC - Mean
FL0021270 | FORT MYERS SOUTH AWWTP | SD | DW | LEE | D-001 | 2004-11-30 | INF-02 | G |  | P 50050 | Flow |  | 8.32 |  | MGD | AB - Annual Average
FL0021270 | FORT MYERS SOUTH AWWTP | SD | DW | LEE | D-001 | 2004-11-30 | INF-01 | G |  | P 80082 | BOD, Carbonaceous 5 day, 20C |  | 162 |  | MG/L | MK - Monthly Average
FL0021270 | FORT MYERS SOUTH AWWTP | SD | DW | LEE | D-001 | 2004-11-30 | INF-01 | P |  | P 00530 | Solids, Total Suspended |  | 134 |  | MG/L | MK - Monthly Average
FL0021270 | FORT MYERS SOUTH AWWTP | SD | DW | LEE | D-001 | 2004-11-30 | INF-02 | P |  | P 50050 | Flow |  | 0 |  | MGD | MK - Monthly Average
FL0021270 | FORT MYERS SOUTH AWWTP | SD | DW | LEE | D-001 | 2004-10-31 | EFF-01 | 1 |  | P 50050 | Flow |  | 8.32 |  | MGD | MK - Monthly Average
FL0021270 | FORT MYERS SOUTH AWWTP | SD | DW | LEE | D-001 | 2004-10-31 | EFF-01 | Y |  | P 80082 | BOD, Carbonaceous 5 day, 20C |  | 1.5 |  | MG/L | AB - Annual Average
FL0021270 | FORT MYERS SOUTH AWWTP | SD | DW | LEE | D-001 | 2004-10-31 | EFF-01 | 1 |  | P 80082 | BOD, Carbonaceous 5 day, 20C |  | 70 |  | LBS/DAY | MK - Monthly Average
FL0021270 | FORT MYERS SOUTH AWWTP | SD | DW | LEE | D-001 | 2004-10-31 | EFF-01 | 1 |  | P 80082 | BOD, Carbonaceous 5 day, 20C |  | 1.5 |  | MG/L | MB - Maximum
FL0021270 | FORT MYERS SOUTH AWWTP | SD | DW | LEE | D-001 | 2004-10-31 | EFF-01 | 1 |  | P 80082 | BOD, Carbonaceous 5 day, 20C |  | 1.1 |  | MG/L | WA - Weekly Average
FL0021270 | FORT MYERS SOUTH AWWTP | SD | DW | LEE | D-001 | 2004-10-31 | EFF-01 | 1 |  | P 80082 | BOD, Carbonaceous 5 day, 20C |  | 1 |  | MG/L | MK - Monthly Average
FL0021270 | FORT MYERS SOUTH AWWTP | SD | DW | LEE | D-001 | 2004-10-31 | EFF-01 | Y |  | P 00530 | Solids, Total Suspended |  | 3.3 |  | MG/L | AB - Annual Average
FL0021270 | FORT MYERS SOUTH AWWTP | SD | DW | LEE | D-001 | 2004-10-31 | EFF-01 | 1 |  | P 00530 | Solids, Total Suspended |  | 4.4 |  | MG/L | MB - Maximum
FL0021270 | FORT MYERS SOUTH AWWTP | SD | DW | LEE | D-001 | 2004-10-31 | EFF-01 | 1 |  | P 00530 | Solids, Total Suspended |  | 180 |  | LBS/DAY | MK - Monthly Average
FL0021270 | FORT MYERS SOUTH AWWTP | SD | DW | LEE | D-001 | 2004-10-31 | EFF-01 | 1 |  | P 00530 | Solids, Total Suspended |  | 3.5 |  | MG/L | WA - Weekly Average
FL0021270 | FORT MYERS SOUTH AWWTP | SD | DW | LEE | D-001 | 2004-10-31 | EFF-01 | 1 |  | P 00530 | Solids, Total Suspended |  | 2.6 |  | MG/L | MK - Monthly Average
FL0021270 | FORT MYERS SOUTH AWWTP | SD | DW | LEE | D-001 | 2004-10-31 | EFA-01 | 1 |  | P 00400 | pH |  | 7.5 |  | SU | MB - Maximum
FL0021270 | FORT MYERS SOUTH AWWTP | SD | DW | LEE | D-001 | 2004-10-31 | EFA-01 | 1 |  | P 00400 | pH |  | 6.9 |  | SU | ME - Minimum
FL0021270 | FORT MYERS SOUTH AWWTP | SD | DW | LEE | D-001 | 2004-10-31 | EFA-01 | Y |  | P 74055 | Coliform, Fecal |  | <1.9 |  | #/100ML | AB - Annual Average
FL0021270 | FORT MYERS SOUTH AWWTP | SD | DW | LEE | D-001 | 2004-10-31 | EFA-01 | 1 |  | P 74055 | Coliform, Fecal |  | 4 |  | #/100ML | MB - Maximum
FL0021270 | FORT MYERS SOUTH AWWTP | SD | DW | LEE | D-001 | 2004-10-31 | EFA-01 | 1 |  | P 74055 | Coliform, Fecal |  | 3 |  | #/100ML | 9A - 90th Percentile
FL0021270 | FORT MYERS SOUTH AWWTP | SD | DW | LEE | D-001 | 2004-10-31 | EFA-01 | 1 |  | P 74055 | Coliform, Fecal |  | <1.45 |  | #/100ML | 3A - 30 Day Geometric Mean
FL0021270 | FORT MYERS SOUTH AWWTP | SD | DW | LEE | D-001 | 2004-10-31 | EFA-01 | A |  | P 50060 | Chlorine, Total Residual |  | 0.5 |  | MG/L | ME - Minimum
FL0021270 | FORT MYERS SOUTH AWWTP | SD | DW | LEE | D-001 | 2004-10-31 | EFD-01 | 1 |  | P 50060 | Chlorine, Total Residual |  | <.01 |  | MG/L | MB - Maximum
FL0021270 | FORT MYERS SOUTH AWWTP | SD | DW | LEE | D-001 | 2004-10-31 | EFF-01 | Y |  | P 00600 | Nitrogen, Total |  | 1.94 |  | MG/L | AB - Annual Average
FL0021270 | FORT MYERS SOUTH AWWTP | SD | DW | LEE | D-001 | 2004-10-31 | EFF-01 | 1 |  | P 00600 | Nitrogen, Total |  | 1.52 |  | MG/L | WA - Weekly Average
FL0021270 | FORT MYERS SOUTH AWWTP | SD | DW | LEE | D-001 | 2004-10-31 | EFF-01 | 1 |  | P 00600 | Nitrogen, Total |  | 1.38 |  | MG/L | MK - Monthly Average
FL0021270 | FORT MYERS SOUTH AWWTP | SD | DW | LEE | D-001 | 2004-10-31 | EFF-01 | 1 |  | P 00600 | Nitrogen, Total |  | 2.26 |  | MG/L | MB - Maximum
FL0021270 | FORT MYERS SOUTH AWWTP | SD | DW | LEE | D-001 | 2004-10-31 | EFF-01 | 1 |  | P 00600 | Nitrogen, Total |  | 95 |  | LBS/DAY | MK - Monthly Average
FL0021270 | FORT MYERS SOUTH AWWTP | SD | DW | LEE | D-001 | 2004-10-31 | EFF-01 | Y |  | P 00665 | Phosphorus, Total (as P) |  | 0.18 |  | MG/L | AB - Annual Average
FL0021270 | FORT MYERS SOUTH AWWTP | SD | DW | LEE | D-001 | 2004-10-31 | EFF-01 | 1 |  | P 00665 | Phosphorus, Total (as P) |  | 0.13 |  | MG/L | MB - Maximum
FL0021270 | FORT MYERS SOUTH AWWTP | SD | DW | LEE | D-001 | 2004-10-31 | EFF-01 | 1 |  | P 00665 | Phosphorus, Total (as P) |  | 0.08 |  | MG/L | WA - Weekly Average
FL0021270 | FORT MYERS SOUTH AWWTP | SD | DW | LEE | D-001 | 2004-10-31 | EFF-01 | 1 |  | P 00665 | Phosphorus, Total (as P) |  | 0.06 |  | MG/L | MK - Monthly Average
FL0021270 | FORT MYERS SOUTH AWWTP | SD | DW | LEE | D-001 | 2004-10-31 | EFF-01 | 1 |  | P 00665 | Phosphorus, Total (as P) |  | 4 |  | LBS/DAY | MK - Monthly Average
FL0021270 | FORT MYERS SOUTH AWWTP | SD | DW | LEE | D-001 | 2004-10-31 | EFD-01 | 1 |  | P 00300 | Oxygen, Dissolved (DO) |  | 6.2 |  | MG/L | DC - Daily Minimum
FL0021270 | FORT MYERS SOUTH AWWTP | SD | DW | LEE | D-001 | 2004-10-31 | EFD-01 | 1 |  | P 00300 | Oxygen, Dissolved (DO) |  | 6.2 |  | MG/L | ME - Minimum
FL0021270 | FORT MYERS SOUTH AWWTP | SD | DW | LEE | D-001 | 2004-10-31 | EFF-01 | K |  | P 80091 | CBOD, % Removal, 5-day |  | 99 |  | PERCENT | MC - Mean
FL0021270 | FORT MYERS SOUTH AWWTP | SD | DW | LEE | D-001 | 2004-10-31 | EFF-01 | K |  | P 81011 | Solids, Total Suspended, % Removal |  | 99 |  | PERCENT | MC - Mean
FL0021270 | FORT MYERS SOUTH AWWTP | SD | DW | LEE | D-001 | 2004-10-31 | INF-02 | G |  | P 50050 | Flow |  | 8.24 |  | MGD | AB - Annual Average
FL0021270 | FORT MYERS SOUTH AWWTP | SD | DW | LEE | D-001 | 2004-10-31 | INF-01 | G |  | P 80082 | BOD, Carbonaceous 5 day, 20C |  | 160 |  | MG/L | MK - Monthly Average
FL0021270 | FORT MYERS SOUTH AWWTP | SD | DW | LEE | D-001 | 2004-10-31 | INF-01 | P |  | P 00530 | Solids, Total Suspended |  | 185 |  | MG/L | MK - Monthly Average
FL0021270 | FORT MYERS SOUTH AWWTP | SD | DW | LEE | D-001 | 2004-10-31 | INF-02 | P |  | P 50050 | Flow |  | 8.51 |  | MGD | MK - Monthly Average
FL0021270 | FORT MYERS SOUTH AWWTP | SD | DW | LEE | D-001 | 2004-09-30 | EFF-01 | 1 |  | P 50050 | Flow |  | 11.01 |  | MGD | MK - Monthly Average
FL0021270 | FORT MYERS SOUTH AWWTP | SD | DW | LEE | D-001 | 2004-09-30 | EFF-01 | Y |  | P 80082 | BOD, Carbonaceous 5 day, 20C |  | 1.6 |  | MG/L | AB - Annual Average
FL0021270 | FORT MYERS SOUTH AWWTP | SD | DW | LEE | D-001 | 2004-09-30 | EFF-01 | 1 |  | P 80082 | BOD, Carbonaceous 5 day, 20C |  | 85 |  | LBS/DAY | MK - Monthly Average
FL0021270 | FORT MYERS SOUTH AWWTP | SD | DW | LEE | D-001 | 2004-09-30 | EFF-01 | 1 |  | P 80082 | BOD, Carbonaceous 5 day, 20C |  | 1.5 |  | MG/L | MB - Maximum
FL0021270 | FORT MYERS SOUTH AWWTP | SD | DW | LEE | D-001 | 2004-09-30 | EFF-01 | 1 |  | P 80082 | BOD, Carbonaceous 5 day, 20C |  | 1.1 |  | MG/L | WA - Weekly Average
FL0021270 | FORT MYERS SOUTH AWWTP | SD | DW | LEE | D-001 | 2004-09-30 | EFF-01 | 1 |  | P 80082 | BOD, Carbonaceous 5 day, 20C |  | 0.9 |  | MG/L | MK - Monthly Average
FL0021270 | FORT MYERS SOUTH AWWTP | SD | DW | LEE | D-001 | 2004-09-30 | EFF-01 | Y |  | P 00530 | Solids, Total Suspended |  | 3.2 |  | MG/L | AB - Annual Average
FL0021270 | FORT MYERS SOUTH AWWTP | SD | DW | LEE | D-001 | 2004-09-30 | EFF-01 | 1 |  | P 00530 | Solids, Total Suspended |  | 5.4 |  | MG/L | MB - Maximum
FL0021270 | FORT MYERS SOUTH AWWTP | SD | DW | LEE | D-001 | 2004-09-30 | EFF-01 | 1 |  | P 00530 | Solids, Total Suspended |  | 225 |  | LBS/DAY | MK - Monthly Average
FL0021270 | FORT MYERS SOUTH AWWTP | SD | DW | LEE | D-001 | 2004-09-30 | EFF-01 | 1 |  | P 00530 | Solids, Total Suspended |  | 2.4 |  | MG/L | MK - Monthly Average
FL0021270 | FORT MYERS SOUTH AWWTP | SD | DW | LEE | D-001 | 2004-09-30 | EFF-01 | 1 |  | P 00530 | Solids, Total Suspended |  | 2.6 |  | MG/L | WA - Weekly Average
FL0021270 | FORT MYERS SOUTH AWWTP | SD | DW | LEE | D-001 | 2004-09-30 | EFA-01 | 1 |  | P 00400 | pH |  | 7.4 |  | SU | MB - Maximum
FL0021270 | FORT MYERS SOUTH AWWTP | SD | DW | LEE | D-001 | 2004-09-30 | EFA-01 | 1 |  | P 00400 | pH |  | 6.9 |  | SU | ME - Minimum
FL0021270 | FORT MYERS SOUTH AWWTP | SD | DW | LEE | D-001 | 2004-09-30 | EFA-01 | Y |  | P 74055 | Coliform, Fecal |  | <1.9 |  | #/100ML | AB - Annual Average
FL0021270 | FORT MYERS SOUTH AWWTP | SD | DW | LEE | D-001 | 2004-09-30 | EFA-01 | 1 |  | P 74055 | Coliform, Fecal |  | <1.9 |  | #/100ML | 3A - 30 Day Geometric Mean
FL0021270 | FORT MYERS SOUTH AWWTP | SD | DW | LEE | D-001 | 2004-09-30 | EFA-01 | 1 |  | P 74055 | Coliform, Fecal |  | 3 |  | #/100ML | MB - Maximum
FL0021270 | FORT MYERS SOUTH AWWTP | SD | DW | LEE | D-001 | 2004-09-30 | EFA-01 | 1 |  | P 74055 | Coliform, Fecal |  | 2 |  | #/100ML | 9A - 90th Percentile
FL0021270 | FORT MYERS SOUTH AWWTP | SD | DW | LEE | D-001 | 2004-09-30 | EFA-01 | A |  | P 50060 | Chlorine, Total Residual |  | 1.2 |  | MG/L | ME - Minimum
FL0021270 | FORT MYERS SOUTH AWWTP | SD | DW | LEE | D-001 | 2004-09-30 | EFD-01 | 1 |  | P 50060 | Chlorine, Total Residual |  | <.01 |  | MG/L | MB - Maximum
FL0021270 | FORT MYERS SOUTH AWWTP | SD | DW | LEE | D-001 | 2004-09-30 | EFF-01 | Y |  | P 00600 | Nitrogen, Total |  | 2.08 |  | MG/L | AB - Annual Average
FL0021270 | FORT MYERS SOUTH AWWTP | SD | DW | LEE | D-001 | 2004-09-30 | EFF-01 | 1 |  | P 00600 | Nitrogen, Total |  | 105 |  | LBS/DAY | MK - Monthly Average
FL0021270 | FORT MYERS SOUTH AWWTP | SD | DW | LEE | D-001 | 2004-09-30 | EFF-01 | 1 |  | P 00600 | Nitrogen, Total |  | 1.28 |  | MG/L | WA - Weekly Average
FL0021270 | FORT MYERS SOUTH AWWTP | SD | DW | LEE | D-001 | 2004-09-30 | EFF-01 | 1 |  | P 00600 | Nitrogen, Total |  | 1.12 |  | MG/L | MK - Monthly Average
FL0021270 | FORT MYERS SOUTH AWWTP | SD | DW | LEE | D-001 | 2004-09-30 | EFF-01 | 1 |  | P 00600 | Nitrogen, Total |  | 1.58 |  | MG/L | MB - Maximum
FL0021270 | FORT MYERS SOUTH AWWTP | SD | DW | LEE | D-001 | 2004-09-30 | EFF-01 | Y |  | P 00665 | Phosphorus, Total (as P) |  | 0.18 |  | MG/L | AB - Annual Average
FL0021270 | FORT MYERS SOUTH AWWTP | SD | DW | LEE | D-001 | 2004-09-30 | EFF-01 | 1 |  | P 00665 | Phosphorus, Total (as P) |  | 6 |  | LBS/DAY | MK - Monthly Average
FL0021270 | FORT MYERS SOUTH AWWTP | SD | DW | LEE | D-001 | 2004-09-30 | EFF-01 | 1 |  | P 00665 | Phosphorus, Total (as P) |  | 0.08 |  | MG/L | WA - Weekly Average
FL0021270 | FORT MYERS SOUTH AWWTP | SD | DW | LEE | D-001 | 2004-09-30 | EFF-01 | 1 |  | P 00665 | Phosphorus, Total (as P) |  | 0.09 |  | MG/L | MB - Maximum
FL0021270 | FORT MYERS SOUTH AWWTP | SD | DW | LEE | D-001 | 2004-09-30 | EFF-01 | 1 |  | P 00665 | Phosphorus, Total (as P) |  | 0.06 |  | MG/L | MK - Monthly Average
FL0021270 | FORT MYERS SOUTH AWWTP | SD | DW | LEE | D-001 | 2004-09-30 | EFD-01 | 1 |  | P 00300 | Oxygen, Dissolved (DO) |  | 6.9 |  | MG/L | ME - Minimum
FL0021270 | FORT MYERS SOUTH AWWTP | SD | DW | LEE | D-001 | 2004-09-30 | EFD-01 | 1 |  | P 00300 | Oxygen, Dissolved (DO) |  | 6.9 |  | MG/L | DC - Daily Minimum
FL0021270 | FORT MYERS SOUTH AWWTP | SD | DW | LEE | D-001 | 2004-09-30 | EFF-01 | K |  | P 80091 | CBOD, % Removal, 5-day |  | 99 |  | PERCENT | MC - Mean
FL0021270 | FORT MYERS SOUTH AWWTP | SD | DW | LEE | D-001 | 2004-09-30 | EFF-01 | K |  | P 81011 | Solids, Total Suspended, % Removal |  | 98 |  | PERCENT | MC - Mean
FL0021270 | FORT MYERS SOUTH AWWTP | SD | DW | LEE | D-001 | 2004-09-30 | INF-02 | G |  | P 50050 | Flow |  | 8.21 |  | MGD | AB - Annual Average
FL0021270 | FORT MYERS SOUTH AWWTP | SD | DW | LEE | D-001 | 2004-09-30 | INF-01 | G |  | P 80082 | BOD, Carbonaceous 5 day, 20C |  | 112 |  | MG/L | MK - Monthly Average
FL0021270 | FORT MYERS SOUTH AWWTP | SD | DW | LEE | D-001 | 2004-09-30 | INF-01 | P |  | P 00530 | Solids, Total Suspended |  | 117 |  | MG/L | MK - Monthly Average
FL0021270 | FORT MYERS SOUTH AWWTP | SD | DW | LEE | D-001 | 2004-09-30 | INF-02 | P |  | P 50050 | Flow |  | 10.15 |  | MGD | MK - Monthly Average
FL0021270 | FORT MYERS SOUTH AWWTP | SD | DW | LEE | D-001 | 2004-08-31 | EFF-01 | 1 |  | P 50050 | Flow |  | 12.69 |  | MGD | MK - Monthly Average
FL0021270 | FORT MYERS SOUTH AWWTP | SD | DW | LEE | D-001 | 2004-08-31 | EFF-01 | Y |  | P 80082 | BOD, Carbonaceous 5 day, 20C |  | 1.6 |  | MG/L | AB - Annual Average
FL0021270 | FORT MYERS SOUTH AWWTP | SD | DW | LEE | D-001 | 2004-08-31 | EFF-01 | 1 |  | P 80082 | BOD, Carbonaceous 5 day, 20C |  | 133 |  | LBS/DAY | MK - Monthly Average
FL0021270 | FORT MYERS SOUTH AWWTP | SD | DW | LEE | D-001 | 2004-08-31 | EFF-01 | 1 |  | P 80082 | BOD, Carbonaceous 5 day, 20C |  | 1.2 |  | MG/L | MK - Monthly Average
FL0021270 | FORT MYERS SOUTH AWWTP | SD | DW | LEE | D-001 | 2004-08-31 | EFF-01 | 1 |  | P 80082 | BOD, Carbonaceous 5 day, 20C |  | 2.2 |  | MG/L | MB - Maximum
FL0021270 | FORT MYERS SOUTH AWWTP | SD | DW | LEE | D-001 | 2004-08-31 | EFF-01 | 1 |  | P 80082 | BOD, Carbonaceous 5 day, 20C |  | 1.7 |  | MG/L | WA - Weekly Average
FL0021270 | FORT MYERS SOUTH AWWTP | SD | DW | LEE | D-001 | 2004-08-31 | EFF-01 | Y |  | P 00530 | Solids, Total Suspended |  | 3.2 |  | MG/L | AB - Annual Average
FL0021270 | FORT MYERS SOUTH AWWTP | SD | DW | LEE | D-001 | 2004-08-31 | EFF-01 | 1 |  | P 00530 | Solids, Total Suspended |  | 4.5 |  | MG/L | MB - Maximum
FL0021270 | FORT MYERS SOUTH AWWTP | SD | DW | LEE | D-001 | 2004-08-31 | EFF-01 | 1 |  | P 00530 | Solids, Total Suspended |  | 2.5 |  | MG/L | MK - Monthly Average
FL0021270 | FORT MYERS SOUTH AWWTP | SD | DW | LEE | D-001 | 2004-08-31 | EFF-01 | 1 |  | P 00530 | Solids, Total Suspended |  | 3.3 |  | MG/L | WA - Weekly Average
FL0021270 | FORT MYERS SOUTH AWWTP | SD | DW | LEE | D-001 | 2004-08-31 | EFF-01 | 1 |  | P 00530 | Solids, Total Suspended |  | 279 |  | LBS/DAY | MK - Monthly Average
FL0021270 | FORT MYERS SOUTH AWWTP | SD | DW | LEE | D-001 | 2004-08-31 | EFA-01 | 1 |  | P 00400 | pH |  | 7.7 |  | SU | MB - Maximum
FL0021270 | FORT MYERS SOUTH AWWTP | SD | DW | LEE | D-001 | 2004-08-31 | EFA-01 | 1 |  | P 00400 | pH |  | 7 |  | SU | ME - Minimum
FL0021270 | FORT MYERS SOUTH AWWTP | SD | DW | LEE | D-001 | 2004-08-31 | EFA-01 | Y |  | P 74055 | Coliform, Fecal |  | <1.9 |  | #/100ML | AB - Annual Average
FL0021270 | FORT MYERS SOUTH AWWTP | SD | DW | LEE | D-001 | 2004-08-31 | EFA-01 | 1 |  | P 74055 | Coliform, Fecal |  | 5 |  | #/100ML | MB - Maximum
FL0021270 | FORT MYERS SOUTH AWWTP | SD | DW | LEE | D-001 | 2004-08-31 | EFA-01 | 1 |  | P 74055 | Coliform, Fecal |  | 3 |  | #/100ML | 9A - 90th Percentile
FL0021270 | FORT MYERS SOUTH AWWTP | SD | DW | LEE | D-001 | 2004-08-31 | EFA-01 | 1 |  | P 74055 | Coliform, Fecal |  | <1.44 |  | #/100ML | 3A - 30 Day Geometric Mean
FL0021270 | FORT MYERS SOUTH AWWTP | SD | DW | LEE | D-001 | 2004-08-31 | EFA-01 | A |  | P 50060 | Chlorine, Total Residual |  | 0 |  | MG/L | ME - Minimum
FL0021270 | FORT MYERS SOUTH AWWTP | SD | DW | LEE | D-001 | 2004-08-31 | EFD-01 | 1 |  | P 50060 | Chlorine, Total Residual |  | <.01 |  | MG/L | MB - Maximum
FL0021270 | FORT MYERS SOUTH AWWTP | SD | DW | LEE | D-001 | 2004-08-31 | EFF-01 | Y |  | P 00600 | Nitrogen, Total |  | 2.11 |  | MG/L | AB - Annual Average
FL0021270 | FORT MYERS SOUTH AWWTP | SD | DW | LEE | D-001 | 2004-08-31 | EFF-01 | 1 |  | P 00600 | Nitrogen, Total |  | 1.04 |  | MG/L | MK - Monthly Average
FL0021270 | FORT MYERS SOUTH AWWTP | SD | DW | LEE | D-001 | 2004-08-31 | EFF-01 | 1 |  | P 00600 | Nitrogen, Total |  | 1.16 |  | MG/L | WA - Weekly Average
FL0021270 | FORT MYERS SOUTH AWWTP | SD | DW | LEE | D-001 | 2004-08-31 | EFF-01 | 1 |  | P 00600 | Nitrogen, Total |  | 2.05 |  | MG/L | MB - Maximum
FL0021270 | FORT MYERS SOUTH AWWTP | SD | DW | LEE | D-001 | 2004-08-31 | EFF-01 | 1 |  | P 00600 | Nitrogen, Total |  | 111 |  | LBS/DAY | MK - Monthly Average
FL0021270 | FORT MYERS SOUTH AWWTP | SD | DW | LEE | D-001 | 2004-08-31 | EFF-01 | Y |  | P 00665 | Phosphorus, Total (as P) |  | 0.19 |  | MG/L | AB - Annual Average
FL0021270 | FORT MYERS SOUTH AWWTP | SD | DW | LEE | D-001 | 2004-08-31 | EFF-01 | 1 |  | P 00665 | Phosphorus, Total (as P) |  | 0.07 |  | MG/L | MK - Monthly Average
FL0021270 | FORT MYERS SOUTH AWWTP | SD | DW | LEE | D-001 | 2004-08-31 | EFF-01 | 1 |  | P 00665 | Phosphorus, Total (as P) |  | 0.1 |  | MG/L | MB - Maximum
FL0021270 | FORT MYERS SOUTH AWWTP | SD | DW | LEE | D-001 | 2004-08-31 | EFF-01 | 1 |  | P 00665 | Phosphorus, Total (as P) |  | 8 |  | LBS/DAY | MK - Monthly Average
FL0021270 | FORT MYERS SOUTH AWWTP | SD | DW | LEE | D-001 | 2004-08-31 | EFF-01 | 1 |  | P 00665 | Phosphorus, Total (as P) |  | 0.08 |  | MG/L | WA - Weekly Average
FL0021270 | FORT MYERS SOUTH AWWTP | SD | DW | LEE | D-001 | 2004-08-31 | EFD-01 | 1 |  | P 00300 | Oxygen, Dissolved (DO) |  | 5.9 |  | MG/L | DC - Daily Minimum
FL0021270 | FORT MYERS SOUTH AWWTP | SD | DW | LEE | D-001 | 2004-08-31 | EFD-01 | 1 |  | P 00300 | Oxygen, Dissolved (DO) |  | 5.9 |  | MG/L | ME - Minimum
FL0021270 | FORT MYERS SOUTH AWWTP | SD | DW | LEE | D-001 | 2004-08-31 | EFF-01 | K |  | P 80091 | CBOD, % Removal, 5-day |  | 98 |  | PERCENT | MC - Mean
FL0021270 | FORT MYERS SOUTH AWWTP | SD | DW | LEE | D-001 | 2004-08-31 | EFF-01 | K |  | P 81011 | Solids, Total Suspended, % Removal |  | 98 |  | PERCENT | MC - Mean
FL0021270 | FORT MYERS SOUTH AWWTP | SD | DW | LEE | D-001 | 2004-08-31 | INF-02 | G |  | P 50050 | Flow |  | 8.3 |  | MGD | AB - Annual Average
FL0021270 | FORT MYERS SOUTH AWWTP | SD | DW | LEE | D-001 | 2004-08-31 | INF-01 | G |  | P 80082 | BOD, Carbonaceous 5 day, 20C |  | 93 |  | MG/L | MK - Monthly Average
FL0021270 | FORT MYERS SOUTH AWWTP | SD | DW | LEE | D-001 | 2004-08-31 | INF-01 | P |  | P 00530 | Solids, Total Suspended |  | 116 |  | MG/L | MK - Monthly Average
FL0021270 | FORT MYERS SOUTH AWWTP | SD | DW | LEE | D-001 | 2004-08-31 | INF-02 | P |  | P 50050 | Flow |  | 12.69 |  | MGD | MK - Monthly Average
FL0021270 | FORT MYERS SOUTH AWWTP | SD | DW | LEE | D-001 | 2004-07-31 | EFF-01 | 1 |  | P 50050 | Flow |  | 10.15 |  | MGD | MK - Monthly Average
FL0021270 | FORT MYERS SOUTH AWWTP | SD | DW | LEE | D-001 | 2004-07-31 | EFF-01 | Y |  | P 80082 | BOD, Carbonaceous 5 day, 20C |  | 1.6 |  | MG/L | AB - Annual Average
FL0021270 | FORT MYERS SOUTH AWWTP | SD | DW | LEE | D-001 | 2004-07-31 | EFF-01 | 1 |  | P 80082 | BOD, Carbonaceous 5 day, 20C |  | 115 |  | LBS/DAY | MK - Monthly Average
FL0021270 | FORT MYERS SOUTH AWWTP | SD | DW | LEE | D-001 | 2004-07-31 | EFF-01 | 1 |  | P 80082 | BOD, Carbonaceous 5 day, 20C |  | 1.8 |  | MG/L | MB - Maximum
FL0021270 | FORT MYERS SOUTH AWWTP | SD | DW | LEE | D-001 | 2004-07-31 | EFF-01 | 1 |  | P 80082 | BOD, Carbonaceous 5 day, 20C |  | 1.3 |  | MG/L | MK - Monthly Average
FL0021270 | FORT MYERS SOUTH AWWTP | SD | DW | LEE | D-001 | 2004-07-31 | EFF-01 | 1 |  | P 80082 | BOD, Carbonaceous 5 day, 20C |  | 1.6 |  | MG/L | WA - Weekly Average
FL0021270 | FORT MYERS SOUTH AWWTP | SD | DW | LEE | D-001 | 2004-07-31 | EFF-01 | Y |  | P 00530 | Solids, Total Suspended |  | 3.1 |  | MG/L | AB - Annual Average
FL0021270 | FORT MYERS SOUTH AWWTP | SD | DW | LEE | D-001 | 2004-07-31 | EFF-01 | 1 |  | P 00530 | Solids, Total Suspended |  | 228 |  | LBS/DAY | MK - Monthly Average
FL0021270 | FORT MYERS SOUTH AWWTP | SD | DW | LEE | D-001 | 2004-07-31 | EFF-01 | 1 |  | P 00530 | Solids, Total Suspended |  | 2.7 |  | MG/L | MK - Monthly Average
FL0021270 | FORT MYERS SOUTH AWWTP | SD | DW | LEE | D-001 | 2004-07-31 | EFF-01 | 1 |  | P 00530 | Solids, Total Suspended |  | 4.3 |  | MG/L | WA - Weekly Average
FL0021270 | FORT MYERS SOUTH AWWTP | SD | DW | LEE | D-001 | 2004-07-31 | EFF-01 | 1 |  | P 00530 | Solids, Total Suspended |  | 6.4 |  | MG/L | MB - Maximum
FL0021270 | FORT MYERS SOUTH AWWTP | SD | DW | LEE | D-001 | 2004-07-31 | EFA-01 | 1 |  | P 00400 | pH |  | 7 |  | SU | MB - Maximum
FL0021270 | FORT MYERS SOUTH AWWTP | SD | DW | LEE | D-001 | 2004-07-31 | EFA-01 | 1 |  | P 00400 | pH |  | 7 |  | SU | ME - Minimum
FL0021270 | FORT MYERS SOUTH AWWTP | SD | DW | LEE | D-001 | 2004-07-31 | EFA-01 | Y |  | P 74055 | Coliform, Fecal |  | <1 |  | #/100ML | AB - Annual Average
FL0021270 | FORT MYERS SOUTH AWWTP | SD | DW | LEE | D-001 | 2004-07-31 | EFA-01 | 1 |  | P 74055 | Coliform, Fecal |  | <1.48 |  | #/100ML | 3A - 30 Day Geometric Mean
FL0021270 | FORT MYERS SOUTH AWWTP | SD | DW | LEE | D-001 | 2004-07-31 | EFA-01 | 1 |  | P 74055 | Coliform, Fecal |  | 3 |  | #/100ML | 9A - 90th Percentile
FL0021270 | FORT MYERS SOUTH AWWTP | SD | DW | LEE | D-001 | 2004-07-31 | EFA-01 | 1 |  | P 74055 | Coliform, Fecal |  | 3 |  | #/100ML | MB - Maximum
FL0021270 | FORT MYERS SOUTH AWWTP | SD | DW | LEE | D-001 | 2004-07-31 | EFA-01 | A |  | P 50060 | Chlorine, Total Residual |  | 1 |  | MG/L | ME - Minimum
FL0021270 | FORT MYERS SOUTH AWWTP | SD | DW | LEE | D-001 | 2004-07-31 | EFD-01 | 1 |  | P 50060 | Chlorine, Total Residual |  | <0.01 |  | MG/L | MB - Maximum
FL0021270 | FORT MYERS SOUTH AWWTP | SD | DW | LEE | D-001 | 2004-07-31 | EFF-01 | Y |  | P 00600 | Nitrogen, Total |  | 2.17 |  | MG/L | AB - Annual Average
FL0021270 | FORT MYERS SOUTH AWWTP | SD | DW | LEE | D-001 | 2004-07-31 | EFF-01 | 1 |  | P 00600 | Nitrogen, Total |  | 104 |  | LBS/DAY | MK - Monthly Average
FL0021270 | FORT MYERS SOUTH AWWTP | SD | DW | LEE | D-001 | 2004-07-31 | EFF-01 | 1 |  | P 00600 | Nitrogen, Total |  | 1.2 |  | MG/L | MK - Monthly Average
FL0021270 | FORT MYERS SOUTH AWWTP | SD | DW | LEE | D-001 | 2004-07-31 | EFF-01 | 1 |  | P 00600 | Nitrogen, Total |  | 1.31 |  | MG/L | WA - Weekly Average
FL0021270 | FORT MYERS SOUTH AWWTP | SD | DW | LEE | D-001 | 2004-07-31 | EFF-01 | 1 |  | P 00600 | Nitrogen, Total |  | 1.81 |  | MG/L | MB - Maximum
FL0021270 | FORT MYERS SOUTH AWWTP | SD | DW | LEE | D-001 | 2004-07-31 | EFF-01 | Y |  | P 00665 | Phosphorus, Total (as P) |  | 0.19 |  | MG/L | AB - Annual Average
FL0021270 | FORT MYERS SOUTH AWWTP | SD | DW | LEE | D-001 | 2004-07-31 | EFF-01 | 1 |  | P 00665 | Phosphorus, Total (as P) |  | 0.24 |  | MG/L | WA - Weekly Average
FL0021270 | FORT MYERS SOUTH AWWTP | SD | DW | LEE | D-001 | 2004-07-31 | EFF-01 | 1 |  | P 00665 | Phosphorus, Total (as P) |  | 0.16 |  | MG/L | MK - Monthly Average
FL0021270 | FORT MYERS SOUTH AWWTP | SD | DW | LEE | D-001 | 2004-07-31 | EFF-01 | 1 |  | P 00665 | Phosphorus, Total (as P) |  | 14 |  | LBS/DAY | MK - Monthly Average
FL0021270 | FORT MYERS SOUTH AWWTP | SD | DW | LEE | D-001 | 2004-07-31 | EFF-01 | 1 |  | P 00665 | Phosphorus, Total (as P) |  | 0.31 |  | MG/L | MB - Maximum
FL0021270 | FORT MYERS SOUTH AWWTP | SD | DW | LEE | D-001 | 2004-07-31 | EFD-01 | 1 |  | P 00300 | Oxygen, Dissolved (DO) |  | 6 |  | MG/L | DC - Daily Minimum
FL0021270 | FORT MYERS SOUTH AWWTP | SD | DW | LEE | D-001 | 2004-07-31 | EFD-01 | 1 |  | P 00300 | Oxygen, Dissolved (DO) |  | 6 |  | MG/L | ME - Minimum
FL0021270 | FORT MYERS SOUTH AWWTP | SD | DW | LEE | D-001 | 2004-07-31 | EFF-01 | K |  | P 80091 | CBOD, % Removal, 5-day |  | 99 |  | PERCENT | MC - Mean
FL0021270 | FORT MYERS SOUTH AWWTP | SD | DW | LEE | D-001 | 2004-07-31 | EFF-01 | K |  | P 81011 | Solids, Total Suspended, % Removal |  | 98 |  | PERCENT | MC - Mean
FL0021270 | FORT MYERS SOUTH AWWTP | SD | DW | LEE | D-001 | 2004-07-31 | INF-02 | G |  | P 50050 | Flow |  | 8.26 |  | MGD | AB - Annual Average
FL0021270 | FORT MYERS SOUTH AWWTP | SD | DW | LEE | D-001 | 2004-07-31 | INF-01 | G |  | P 80082 | BOD, Carbonaceous 5 day, 20C |  | 117 |  | MG/L | MK - Monthly Average
FL0021270 | FORT MYERS SOUTH AWWTP | SD | DW | LEE | D-001 | 2004-07-31 | INF-01 | P |  | P 00530 | Solids, Total Suspended |  | 133 |  | MG/L | MK - Monthly Average
FL0021270 | FORT MYERS SOUTH AWWTP | SD | DW | LEE | D-001 | 2004-07-31 | INF-02 | P |  | P 50050 | Flow |  | 9.3 |  | MGD | MK - Monthly Average
FL0021270 | FORT MYERS SOUTH AWWTP | SD | DW | LEE | D-001 | 2004-06-30 | EFF-01 | 1 |  | P 50050 | Flow |  | 9 |  | MGD | MK - Monthly Average
FL0021270 | FORT MYERS SOUTH AWWTP | SD | DW | LEE | D-001 | 2004-06-30 | EFF-01 | Y |  | P 80082 | BOD, Carbonaceous 5 day, 20C |  | 1.6 |  | MG/L | AB - Annual Average
FL0021270 | FORT MYERS SOUTH AWWTP | SD | DW | LEE | D-001 | 2004-06-30 | EFF-01 | 1 |  | P 80082 | BOD, Carbonaceous 5 day, 20C |  | 102 |  | LBS/DAY | MK - Monthly Average
FL0021270 | FORT MYERS SOUTH AWWTP | SD | DW | LEE | D-001 | 2004-06-30 | EFF-01 | 1 |  | P 80082 | BOD, Carbonaceous 5 day, 20C |  | 1.4 |  | MG/L | MK - Monthly Average
FL0021270 | FORT MYERS SOUTH AWWTP | SD | DW | LEE | D-001 | 2004-06-30 | EFF-01 | 1 |  | P 80082 | BOD, Carbonaceous 5 day, 20C |  | 1.6 |  | MG/L | WA - Weekly Average
FL0021270 | FORT MYERS SOUTH AWWTP | SD | DW | LEE | D-001 | 2004-06-30 | EFF-01 | 1 |  | P 80082 | BOD, Carbonaceous 5 day, 20C |  | 2.6 |  | MG/L | MB - Maximum
FL0021270 | FORT MYERS SOUTH AWWTP | SD | DW | LEE | D-001 | 2004-06-30 | EFF-01 | Y |  | P 00530 | Solids, Total Suspended |  | 3.1 |  | MG/L | AB - Annual Average
FL0021270 | FORT MYERS SOUTH AWWTP | SD | DW | LEE | D-001 | 2004-06-30 | EFF-01 | 1 |  | P 00530 | Solids, Total Suspended |  | 4.3 |  | MG/L | WA - Weekly Average
FL0021270 | FORT MYERS SOUTH AWWTP | SD | DW | LEE | D-001 | 2004-06-30 | EFF-01 | 1 |  | P 00530 | Solids, Total Suspended |  | 5.6 |  | MG/L | MB - Maximum
FL0021270 | FORT MYERS SOUTH AWWTP | SD | DW | LEE | D-001 | 2004-06-30 | EFF-01 | 1 |  | P 00530 | Solids, Total Suspended |  | 3.5 |  | MG/L | MK - Monthly Average
FL0021270 | FORT MYERS SOUTH AWWTP | SD | DW | LEE | D-001 | 2004-06-30 | EFF-01 | 1 |  | P 00530 | Solids, Total Suspended |  | 268 |  | LBS/DAY | MK - Monthly Average
FL0021270 | FORT MYERS SOUTH AWWTP | SD | DW | LEE | D-001 | 2004-06-30 | EFA-01 | 1 |  | P 00400 | pH |  | 6.8 |  | SU | ME - Minimum
FL0021270 | FORT MYERS SOUTH AWWTP | SD | DW | LEE | D-001 | 2004-06-30 | EFA-01 | 1 |  | P 00400 | pH |  | 7.6 |  | SU | MB - Maximum
FL0021270 | FORT MYERS SOUTH AWWTP | SD | DW | LEE | D-001 | 2004-06-30 | EFA-01 | Y |  | P 74055 | Coliform, Fecal |  | <1.8 |  | #/100ML | AB - Annual Average
FL0021270 | FORT MYERS SOUTH AWWTP | SD | DW | LEE | D-001 | 2004-06-30 | EFA-01 | 1 |  | P 74055 | Coliform, Fecal |  | 2 |  | #/100ML | MB - Maximum
FL0021270 | FORT MYERS SOUTH AWWTP | SD | DW | LEE | D-001 | 2004-06-30 | EFA-01 | 1 |  | P 74055 | Coliform, Fecal |  | <1.03 |  | #/100ML | 3A - 30 Day Geometric Mean
FL0021270 | FORT MYERS SOUTH AWWTP | SD | DW | LEE | D-001 | 2004-06-30 | EFA-01 | 1 |  | P 74055 | Coliform, Fecal |  | <1 |  | #/100ML | 9A - 90th Percentile
FL0021270 | FORT MYERS SOUTH AWWTP | SD | DW | LEE | D-001 | 2004-06-30 | EFA-01 | A |  | P 50060 | Chlorine, Total Residual |  | 1 |  | MG/L | ME - Minimum
FL0021270 | FORT MYERS SOUTH AWWTP | SD | DW | LEE | D-001 | 2004-06-30 | EFD-01 | 1 |  | P 50060 | Chlorine, Total Residual |  | <.01 |  | MG/L | MB - Maximum
FL0021270 | FORT MYERS SOUTH AWWTP | SD | DW | LEE | D-001 | 2004-06-30 | EFF-01 | Y |  | P 00600 | Nitrogen, Total |  | 2.18 |  | MG/L | AB - Annual Average
FL0021270 | FORT MYERS SOUTH AWWTP | SD | DW | LEE | D-001 | 2004-06-30 | EFF-01 | 1 |  | P 00600 | Nitrogen, Total |  | 99 |  | LBS/DAY | MK - Monthly Average
FL0021270 | FORT MYERS SOUTH AWWTP | SD | DW | LEE | D-001 | 2004-06-30 | EFF-01 | 1 |  | P 00600 | Nitrogen, Total |  | 2.08 |  | MG/L | MB - Maximum
FL0021270 | FORT MYERS SOUTH AWWTP | SD | DW | LEE | D-001 | 2004-06-30 | EFF-01 | 1 |  | P 00600 | Nitrogen, Total |  | 1.72 |  | MG/L | WA - Weekly Average
FL0021270 | FORT MYERS SOUTH AWWTP | SD | DW | LEE | D-001 | 2004-06-30 | EFF-01 | 1 |  | P 00600 | Nitrogen, Total |  | 1.29 |  | MG/L | MK - Monthly Average
FL0021270 | FORT MYERS SOUTH AWWTP | SD | DW | LEE | D-001 | 2004-06-30 | EFF-01 | Y |  | P 00665 | Phosphorus, Total (as P) |  | 0.18 |  | MG/L | AB - Annual Average
FL0021270 | FORT MYERS SOUTH AWWTP | SD | DW | LEE | D-001 | 2004-06-30 | EFF-01 | 1 |  | P 00665 | Phosphorus, Total (as P) |  | 0.2 |  | MG/L | WA - Weekly Average
FL0021270 | FORT MYERS SOUTH AWWTP | SD | DW | LEE | D-001 | 2004-06-30 | EFF-01 | 1 |  | P 00665 | Phosphorus, Total (as P) |  | 0.25 |  | MG/L | MB - Maximum
FL0021270 | FORT MYERS SOUTH AWWTP | SD | DW | LEE | D-001 | 2004-06-30 | EFF-01 | 1 |  | P 00665 | Phosphorus, Total (as P) |  | 10 |  | LBS/DAY | MK - Monthly Average
FL0021270 | FORT MYERS SOUTH AWWTP | SD | DW | LEE | D-001 | 2004-06-30 | EFF-01 | 1 |  | P 00665 | Phosphorus, Total (as P) |  | 0.13 |  | MG/L | MK - Monthly Average
FL0021270 | FORT MYERS SOUTH AWWTP | SD | DW | LEE | D-001 | 2004-06-30 | EFD-01 | 1 |  | P 00300 | Oxygen, Dissolved (DO) |  | 6.2 |  | MG/L | DC - Daily Minimum
FL0021270 | FORT MYERS SOUTH AWWTP | SD | DW | LEE | D-001 | 2004-06-30 | EFD-01 | 1 |  | P 00300 | Oxygen, Dissolved (DO) |  | 6.2 |  | MG/L | ME - Minimum
FL0021270 | FORT MYERS SOUTH AWWTP | SD | DW | LEE | D-001 | 2004-06-30 | EFF-01 | K |  | P 80091 | CBOD, % Removal, 5-day |  | 99 |  | PERCENT | MC - Mean
FL0021270 | FORT MYERS SOUTH AWWTP | SD | DW | LEE | D-001 | 2004-06-30 | EFF-01 | K |  | P 81011 | Solids, Total Suspended, % Removal |  | 98 |  | PERCENT | MC - Mean
FL0021270 | FORT MYERS SOUTH AWWTP | SD | DW | LEE | D-001 | 2004-06-30 | INF-02 | G |  | P 50050 | Flow |  | 8.15 |  | MGD | AB - Annual Average
FL0021270 | FORT MYERS SOUTH AWWTP | SD | DW | LEE | D-001 | 2004-06-30 | INF-01 | G |  | P 80082 | BOD, Carbonaceous 5 day, 20C |  | 143 |  | MG/L | MK - Monthly Average
FL0021270 | FORT MYERS SOUTH AWWTP | SD | DW | LEE | D-001 | 2004-06-30 | INF-01 | P |  | P 00530 | Solids, Total Suspended |  | 166 |  | MG/L | MK - Monthly Average
FL0021270 | FORT MYERS SOUTH AWWTP | SD | DW | LEE | D-001 | 2004-06-30 | INF-02 | P |  | P 50050 | Flow |  | 8.29 |  | MGD | MK - Monthly Average
FL0021270 | FORT MYERS SOUTH AWWTP | SD | DW | LEE | D-001 | 2004-05-31 | EFF-01 | 1 |  | P 50050 | Flow |  | 7.03 |  | MGD | MK - Monthly Average
FL0021270 | FORT MYERS SOUTH AWWTP | SD | DW | LEE | D-001 | 2004-05-31 | EFF-01 | Y |  | P 80082 | BOD, Carbonaceous 5 day, 20C |  | 1.5 |  | MG/L | AB - Annual Average
FL0021270 | FORT MYERS SOUTH AWWTP | SD | DW | LEE | D-001 | 2004-05-31 | EFF-01 | 1 |  | P 80082 | BOD, Carbonaceous 5 day, 20C |  | 107 |  | LBS/DAY | MK - Monthly Average
FL0021270 | FORT MYERS SOUTH AWWTP | SD | DW | LEE | D-001 | 2004-05-31 | EFF-01 | 1 |  | P 80082 | BOD, Carbonaceous 5 day, 20C |  | 1.8 |  | MG/L | MK - Monthly Average
FL0021270 | FORT MYERS SOUTH AWWTP | SD | DW | LEE | D-001 | 2004-05-31 | EFF-01 | 1 |  | P 80082 | BOD, Carbonaceous 5 day, 20C |  | 2.6 |  | MG/L | WA - Weekly Average
FL0021270 | FORT MYERS SOUTH AWWTP | SD | DW | LEE | D-001 | 2004-05-31 | EFF-01 | 1 |  | P 80082 | BOD, Carbonaceous 5 day, 20C |  | 3.3 |  | MG/L | MB - Maximum
FL0021270 | FORT MYERS SOUTH AWWTP | SD | DW | LEE | D-001 | 2004-05-31 | EFF-01 | Y |  | P 00530 | Solids, Total Suspended |  | 3 |  | MG/L | AB - Annual Average
FL0021270 | FORT MYERS SOUTH AWWTP | SD | DW | LEE | D-001 | 2004-05-31 | EFF-01 | 1 |  | P 00530 | Solids, Total Suspended |  | 199 |  | LBS/DAY | MK - Monthly Average
FL0021270 | FORT MYERS SOUTH AWWTP | SD | DW | LEE | D-001 | 2004-05-31 | EFF-01 | 1 |  | P 00530 | Solids, Total Suspended |  | 3.4 |  | MG/L | MK - Monthly Average
FL0021270 | FORT MYERS SOUTH AWWTP | SD | DW | LEE | D-001 | 2004-05-31 | EFF-01 | 1 |  | P 00530 | Solids, Total Suspended |  | 5 |  | MG/L | MB - Maximum
FL0021270 | FORT MYERS SOUTH AWWTP | SD | DW | LEE | D-001 | 2004-05-31 | EFF-01 | 1 |  | P 00530 | Solids, Total Suspended |  | 4.3 |  | MG/L | WA - Weekly Average
FL0021270 | FORT MYERS SOUTH AWWTP | SD | DW | LEE | D-001 | 2004-05-31 | EFA-01 | 1 |  | P 00400 | pH |  | 6.9 |  | SU | ME - Minimum
FL0021270 | FORT MYERS SOUTH AWWTP | SD | DW | LEE | D-001 | 2004-05-31 | EFA-01 | 1 |  | P 00400 | pH |  | 7.3 |  | SU | MB - Maximum
FL0021270 | FORT MYERS SOUTH AWWTP | SD | DW | LEE | D-001 | 2004-05-31 | EFA-01 | Y |  | P 74055 | Coliform, Fecal |  | <1.9 |  | #/100ML | AB - Annual Average
FL0021270 | FORT MYERS SOUTH AWWTP | SD | DW | LEE | D-001 | 2004-05-31 | EFA-01 | 1 |  | P 74055 | Coliform, Fecal |  | <1.54 |  | #/100ML | 3A - 30 Day Geometric Mean
FL0021270 | FORT MYERS SOUTH AWWTP | SD | DW | LEE | D-001 | 2004-05-31 | EFA-01 | 1 |  | P 74055 | Coliform, Fecal |  | 5 |  | #/100ML | MB - Maximum
FL0021270 | FORT MYERS SOUTH AWWTP | SD | DW | LEE | D-001 | 2004-05-31 | EFA-01 | 1 |  | P 74055 | Coliform, Fecal |  | 3 |  | #/100ML | 9A - 90th Percentile
FL0021270 | FORT MYERS SOUTH AWWTP | SD | DW | LEE | D-001 | 2004-05-31 | EFA-01 | A |  | P 50060 | Chlorine, Total Residual |  | 0.9 |  | MG/L | ME - Minimum
FL0021270 | FORT MYERS SOUTH AWWTP | SD | DW | LEE | D-001 | 2004-05-31 | EFD-01 | 1 |  | P 50060 | Chlorine, Total Residual |  | <0.01 |  | MG/L | MB - Maximum
FL0021270 | FORT MYERS SOUTH AWWTP | SD | DW | LEE | D-001 | 2004-05-31 | EFF-01 | Y |  | P 00600 | Nitrogen, Total |  | 2.18 |  | MG/L | AB - Annual Average
FL0021270 | FORT MYERS SOUTH AWWTP | SD | DW | LEE | D-001 | 2004-05-31 | EFF-01 | 1 |  | P 00600 | Nitrogen, Total |  | 98 |  | LBS/DAY | MK - Monthly Average
FL0021270 | FORT MYERS SOUTH AWWTP | SD | DW | LEE | D-001 | 2004-05-31 | EFF-01 | 1 |  | P 00600 | Nitrogen, Total |  | 1.65 |  | MG/L | MK - Monthly Average
FL0021270 | FORT MYERS SOUTH AWWTP | SD | DW | LEE | D-001 | 2004-05-31 | EFF-01 | 1 |  | P 00600 | Nitrogen, Total |  | 2.91 |  | MG/L | WA - Weekly Average
FL0021270 | FORT MYERS SOUTH AWWTP | SD | DW | LEE | D-001 | 2004-05-31 | EFF-01 | 1 |  | P 00600 | Nitrogen, Total |  | 3.59 |  | MG/L | MB - Maximum
FL0021270 | FORT MYERS SOUTH AWWTP | SD | DW | LEE | D-001 | 2004-05-31 | EFF-01 | Y |  | P 00665 | Phosphorus, Total (as P) |  | 0.19 |  | MG/L | AB - Annual Average
FL0021270 | FORT MYERS SOUTH AWWTP | SD | DW | LEE | D-001 | 2004-05-31 | EFF-01 | 1 |  | P 00665 | Phosphorus, Total (as P) |  | 0.19 |  | MG/L | MK - Monthly Average
FL0021270 | FORT MYERS SOUTH AWWTP | SD | DW | LEE | D-001 | 2004-05-31 | EFF-01 | 1 |  | P 00665 | Phosphorus, Total (as P) |  | 11 |  | LBS/DAY | MK - Monthly Average
FL0021270 | FORT MYERS SOUTH AWWTP | SD | DW | LEE | D-001 | 2004-05-31 | EFF-01 | 1 |  | P 00665 | Phosphorus, Total (as P) |  | 0.23 |  | MG/L | WA - Weekly Average
FL0021270 | FORT MYERS SOUTH AWWTP | SD | DW | LEE | D-001 | 2004-05-31 | EFF-01 | 1 |  | P 00665 | Phosphorus, Total (as P) |  | 0.41 |  | MG/L | MB - Maximum
FL0021270 | FORT MYERS SOUTH AWWTP | SD | DW | LEE | D-001 | 2004-05-31 | EFD-01 | 1 |  | P 00300 | Oxygen, Dissolved (DO) |  | 6.2 |  | MG/L | ME - Minimum
FL0021270 | FORT MYERS SOUTH AWWTP | SD | DW | LEE | D-001 | 2004-05-31 | EFD-01 | 1 |  | P 00300 | Oxygen, Dissolved (DO) |  | 6.2 |  | MG/L | DC - Daily Minimum
FL0021270 | FORT MYERS SOUTH AWWTP | SD | DW | LEE | D-001 | 2004-05-31 | EFF-01 | K |  | P 80091 | CBOD, % Removal, 5-day |  | 99 |  | PERCENT | MC - Mean
FL0021270 | FORT MYERS SOUTH AWWTP | SD | DW | LEE | D-001 | 2004-05-31 | EFF-01 | K |  | P 81011 | Solids, Total Suspended, % Removal |  | 98 |  | PERCENT | MC - Mean
FL0021270 | FORT MYERS SOUTH AWWTP | SD | DW | LEE | D-001 | 2004-05-31 | INF-02 | G |  | P 50050 | Flow |  | 8.18 |  | MGD | AB - Annual Average
FL0021270 | FORT MYERS SOUTH AWWTP | SD | DW | LEE | D-001 | 2004-05-31 | INF-01 | G |  | P 80082 | BOD, Carbonaceous 5 day, 20C |  | 188 |  | MG/L | MK - Monthly Average
FL0021270 | FORT MYERS SOUTH AWWTP | SD | DW | LEE | D-001 | 2004-05-31 | INF-01 | P |  | P 00530 | Solids, Total Suspended |  | 199 |  | MG/L | MK - Monthly Average
FL0021270 | FORT MYERS SOUTH AWWTP | SD | DW | LEE | D-001 | 2004-05-31 | INF-02 | P |  | P 50050 | Flow |  | 7.03 |  | MGD | MK - Monthly Average
FL0021270 | FORT MYERS SOUTH AWWTP | SD | DW | LEE | D-001 | 2004-04-30 | EFF-01 | 1 |  | P 50050 | Flow |  | 7.29 |  | MGD | MK - Monthly Average
FL0021270 | FORT MYERS SOUTH AWWTP | SD | DW | LEE | D-001 | 2004-04-30 | EFF-01 | Y |  | P 80082 | BOD, Carbonaceous 5 day, 20C |  | 1.5 |  | MG/L | AB - Annual Average
FL0021270 | FORT MYERS SOUTH AWWTP | SD | DW | LEE | D-001 | 2004-04-30 | EFF-01 | 1 |  | P 80082 | BOD, Carbonaceous 5 day, 20C |  | 1.9 |  | MG/L | WA - Weekly Average
FL0021270 | FORT MYERS SOUTH AWWTP | SD | DW | LEE | D-001 | 2004-04-30 | EFF-01 | 1 |  | P 80082 | BOD, Carbonaceous 5 day, 20C |  | 1.6 |  | MG/L | MK - Monthly Average
FL0021270 | FORT MYERS SOUTH AWWTP | SD | DW | LEE | D-001 | 2004-04-30 | EFF-01 | 1 |  | P 80082 | BOD, Carbonaceous 5 day, 20C |  | 98 |  | LBS/DAY | MK - Monthly Average
FL0021270 | FORT MYERS SOUTH AWWTP | SD | DW | LEE | D-001 | 2004-04-30 | EFF-01 | 1 |  | P 80082 | BOD, Carbonaceous 5 day, 20C |  | 2.2 |  | MG/L | MB - Maximum
FL0021270 | FORT MYERS SOUTH AWWTP | SD | DW | LEE | D-001 | 2004-04-30 | EFF-01 | Y |  | P 00530 | Solids, Total Suspended |  | 2.9 |  | MG/L | AB - Annual Average
FL0021270 | FORT MYERS SOUTH AWWTP | SD | DW | LEE | D-001 | 2004-04-30 | EFF-01 | 1 |  | P 00530 | Solids, Total Suspended |  | 3.9 |  | MG/L | WA - Weekly Average
FL0021270 | FORT MYERS SOUTH AWWTP | SD | DW | LEE | D-001 | 2004-04-30 | EFF-01 | 1 |  | P 00530 | Solids, Total Suspended |  | 3.4 |  | MG/L | MK - Monthly Average
FL0021270 | FORT MYERS SOUTH AWWTP | SD | DW | LEE | D-001 | 2004-04-30 | EFF-01 | 1 |  | P 00530 | Solids, Total Suspended |  | 211 |  | LBS/DAY | MK - Monthly Average
FL0021270 | FORT MYERS SOUTH AWWTP | SD | DW | LEE | D-001 | 2004-04-30 | EFF-01 | 1 |  | P 00530 | Solids, Total Suspended |  | 5.4 |  | MG/L | MB - Maximum
FL0021270 | FORT MYERS SOUTH AWWTP | SD | DW | LEE | D-001 | 2004-04-30 | EFA-01 | 1 |  | P 00400 | pH |  | 6.7 |  | SU | ME - Minimum
FL0021270 | FORT MYERS SOUTH AWWTP | SD | DW | LEE | D-001 | 2004-04-30 | EFA-01 | 1 |  | P 00400 | pH |  | 7.4 |  | SU | MB - Maximum
FL0021270 | FORT MYERS SOUTH AWWTP | SD | DW | LEE | D-001 | 2004-04-30 | EFA-01 | Y |  | P 74055 | Coliform, Fecal |  | <1.9 |  | #/100ML | AB - Annual Average
FL0021270 | FORT MYERS SOUTH AWWTP | SD | DW | LEE | D-001 | 2004-04-30 | EFA-01 | 1 |  | P 74055 | Coliform, Fecal |  | <2.38 |  | #/100ML | 3A - 30 Day Geometric Mean
FL0021270 | FORT MYERS SOUTH AWWTP | SD | DW | LEE | D-001 | 2004-04-30 | EFA-01 | 1 |  | P 74055 | Coliform, Fecal |  | 4 |  | #/100ML | 9A - 90th Percentile
FL0021270 | FORT MYERS SOUTH AWWTP | SD | DW | LEE | D-001 | 2004-04-30 | EFA-01 | 1 |  | P 74055 | Coliform, Fecal |  | 6 |  | #/100ML | MB - Maximum
FL0021270 | FORT MYERS SOUTH AWWTP | SD | DW | LEE | D-001 | 2004-04-30 | EFA-01 | A |  | P 50060 | Chlorine, Total Residual |  | 1 |  | MG/L | ME - Minimum
FL0021270 | FORT MYERS SOUTH AWWTP | SD | DW | LEE | D-001 | 2004-04-30 | EFD-01 | 1 |  | P 50060 | Chlorine, Total Residual |  | <.01 |  | MG/L | MB - Maximum
FL0021270 | FORT MYERS SOUTH AWWTP | SD | DW | LEE | D-001 | 2004-04-30 | EFF-01 | Y |  | P 00600 | Nitrogen, Total |  | 2.11 |  | MG/L | AB - Annual Average
FL0021270 | FORT MYERS SOUTH AWWTP | SD | DW | LEE | D-001 | 2004-04-30 | EFF-01 | 1 |  | P 00600 | Nitrogen, Total |  | 1.62 |  | MG/L | WA - Weekly Average
FL0021270 | FORT MYERS SOUTH AWWTP | SD | DW | LEE | D-001 | 2004-04-30 | EFF-01 | 1 |  | P 00600 | Nitrogen, Total |  | 1.8 |  | MG/L | MB - Maximum
FL0021270 | FORT MYERS SOUTH AWWTP | SD | DW | LEE | D-001 | 2004-04-30 | EFF-01 | 1 |  | P 00600 | Nitrogen, Total |  | 1.5 |  | MG/L | MK - Monthly Average
FL0021270 | FORT MYERS SOUTH AWWTP | SD | DW | LEE | D-001 | 2004-04-30 | EFF-01 | 1 |  | P 00600 | Nitrogen, Total |  | 92 |  | LBS/DAY | MK - Monthly Average
FL0021270 | FORT MYERS SOUTH AWWTP | SD | DW | LEE | D-001 | 2004-04-30 | EFF-01 | Y |  | P 00665 | Phosphorus, Total (as P) |  | 0.18 |  | MG/L | AB - Annual Average
FL0021270 | FORT MYERS SOUTH AWWTP | SD | DW | LEE | D-001 | 2004-04-30 | EFF-01 | 1 |  | P 00665 | Phosphorus, Total (as P) |  | 25 |  | LBS/DAY | MK - Monthly Average
FL0021270 | FORT MYERS SOUTH AWWTP | SD | DW | LEE | D-001 | 2004-04-30 | EFF-01 | 1 |  | P 00665 | Phosphorus, Total (as P) |  | 0.91 |  | MG/L | MB - Maximum
FL0021270 | FORT MYERS SOUTH AWWTP | SD | DW | LEE | D-001 | 2004-04-30 | EFF-01 | 1 |  | P 00665 | Phosphorus, Total (as P) |  | 0.4 |  | MG/L | MK - Monthly Average
FL0021270 | FORT MYERS SOUTH AWWTP | SD | DW | LEE | D-001 | 2004-04-30 | EFF-01 | 1 |  | P 00665 | Phosphorus, Total (as P) |  | 0.76 |  | MG/L | WA - Weekly Average
FL0021270 | FORT MYERS SOUTH AWWTP | SD | DW | LEE | D-001 | 2004-04-30 | EFD-01 | 1 |  | P 00300 | Oxygen, Dissolved (DO) |  | 6.5 |  | MG/L | DC - Daily Minimum
FL0021270 | FORT MYERS SOUTH AWWTP | SD | DW | LEE | D-001 | 2004-04-30 | EFD-01 | 1 |  | P 00300 | Oxygen, Dissolved (DO) |  | 6.5 |  | MG/L | ME - Minimum
FL0021270 | FORT MYERS SOUTH AWWTP | SD | DW | LEE | D-001 | 2004-04-30 | EFF-01 | K |  | P 80091 | CBOD, % Removal, 5-day |  | 99 |  | PERCENT | MC - Mean
FL0021270 | FORT MYERS SOUTH AWWTP | SD | DW | LEE | D-001 | 2004-04-30 | EFF-01 | K |  | P 81011 | Solids, Total Suspended, % Removal |  | 98 |  | PERCENT | MC - Mean
FL0021270 | FORT MYERS SOUTH AWWTP | SD | DW | LEE | D-001 | 2004-04-30 | INF-02 | G |  | P 50050 | Flow |  | 8.17 |  | MGD | AB - Annual Average
FL0021270 | FORT MYERS SOUTH AWWTP | SD | DW | LEE | D-001 | 2004-04-30 | INF-01 | G |  | P 80082 | BOD, Carbonaceous 5 day, 20C |  | 171 |  | MG/L | MK - Monthly Average
FL0021270 | FORT MYERS SOUTH AWWTP | SD | DW | LEE | D-001 | 2004-04-30 | INF-01 | P |  | P 00530 | Solids, Total Suspended |  | 202 |  | MG/L | MK - Monthly Average
FL0021270 | FORT MYERS SOUTH AWWTP | SD | DW | LEE | D-001 | 2004-04-30 | INF-02 | P |  | P 50050 | Flow |  | 6.74 |  | MGD | MK - Monthly Average
FL0021270 | FORT MYERS SOUTH AWWTP | SD | DW | LEE | D-001 | 2004-03-31 | EFF-01 | 1 |  | P 50050 | Flow |  | 8.03 |  | MGD | MK - Monthly Average
FL0021270 | FORT MYERS SOUTH AWWTP | SD | DW | LEE | D-001 | 2004-03-31 | EFF-01 | Y |  | P 80082 | BOD, Carbonaceous 5 day, 20C |  | 1.5 |  | MG/L | AB - Annual Average
FL0021270 | FORT MYERS SOUTH AWWTP | SD | DW | LEE | D-001 | 2004-03-31 | EFF-01 | 1 |  | P 80082 | BOD, Carbonaceous 5 day, 20C |  | 1.7 |  | MG/L | WA - Weekly Average
FL0021270 | FORT MYERS SOUTH AWWTP | SD | DW | LEE | D-001 | 2004-03-31 | EFF-01 | 1 |  | P 80082 | BOD, Carbonaceous 5 day, 20C |  | 2.2 |  | MG/L | MB - Maximum
FL0021270 | FORT MYERS SOUTH AWWTP | SD | DW | LEE | D-001 | 2004-03-31 | EFF-01 | 1 |  | P 80082 | BOD, Carbonaceous 5 day, 20C |  | 1.5 |  | MG/L | MK - Monthly Average
FL0021270 | FORT MYERS SOUTH AWWTP | SD | DW | LEE | D-001 | 2004-03-31 | EFF-01 | 1 |  | P 80082 | BOD, Carbonaceous 5 day, 20C |  | 104 |  | LBS/DAY | MK - Monthly Average
FL0021270 | FORT MYERS SOUTH AWWTP | SD | DW | LEE | D-001 | 2004-03-31 | EFF-01 | Y |  | P 00530 | Solids, Total Suspended |  | 2.8 |  | MG/L | AB - Annual Average
FL0021270 | FORT MYERS SOUTH AWWTP | SD | DW | LEE | D-001 | 2004-03-31 | EFF-01 | 1 |  | P 00530 | Solids, Total Suspended |  | 243 |  | LBS/DAY | MK - Monthly Average
FL0021270 | FORT MYERS SOUTH AWWTP | SD | DW | LEE | D-001 | 2004-03-31 | EFF-01 | 1 |  | P 00530 | Solids, Total Suspended |  | 4 |  | MG/L | WA - Weekly Average
FL0021270 | FORT MYERS SOUTH AWWTP | SD | DW | LEE | D-001 | 2004-03-31 | EFF-01 | 1 |  | P 00530 | Solids, Total Suspended |  | 4.9 |  | MG/L | MB - Maximum
FL0021270 | FORT MYERS SOUTH AWWTP | SD | DW | LEE | D-001 | 2004-03-31 | EFF-01 | 1 |  | P 00530 | Solids, Total Suspended |  | 3.6 |  | MG/L | MK - Monthly Average
FL0021270 | FORT MYERS SOUTH AWWTP | SD | DW | LEE | D-001 | 2004-03-31 | EFA-01 | 1 |  | P 00400 | pH |  | 7 |  | SU | ME - Minimum
FL0021270 | FORT MYERS SOUTH AWWTP | SD | DW | LEE | D-001 | 2004-03-31 | EFA-01 | 1 |  | P 00400 | pH |  | 7.5 |  | SU | MB - Maximum
FL0021270 | FORT MYERS SOUTH AWWTP | SD | DW | LEE | D-001 | 2004-03-31 | EFA-01 | Y |  | P 74055 | Coliform, Fecal |  | <1.8 |  | #/100ML | AB - Annual Average
FL0021270 | FORT MYERS SOUTH AWWTP | SD | DW | LEE | D-001 | 2004-03-31 | EFA-01 | 1 |  | P 74055 | Coliform, Fecal |  | 3 |  | #/100ML | 9A - 90th Percentile
FL0021270 | FORT MYERS SOUTH AWWTP | SD | DW | LEE | D-001 | 2004-03-31 | EFA-01 | 1 |  | P 74055 | Coliform, Fecal |  | <1.94 |  | #/100ML | 3A - 30 Day Geometric Mean
FL0021270 | FORT MYERS SOUTH AWWTP | SD | DW | LEE | D-001 | 2004-03-31 | EFA-01 | 1 |  | P 74055 | Coliform, Fecal |  | 36 |  | #/100ML | MB - Maximum
FL0021270 | FORT MYERS SOUTH AWWTP | SD | DW | LEE | D-001 | 2004-03-31 | EFA-01 | A |  | P 50060 | Chlorine, Total Residual |  | 1 |  | MG/L | ME - Minimum
FL0021270 | FORT MYERS SOUTH AWWTP | SD | DW | LEE | D-001 | 2004-03-31 | EFD-01 | 1 |  | P 50060 | Chlorine, Total Residual |  | <.01 |  | MG/L | MB - Maximum
FL0021270 | FORT MYERS SOUTH AWWTP | SD | DW | LEE | D-001 | 2004-03-31 | EFF-01 | Y |  | P 00600 | Nitrogen, Total |  | 2.07 |  | MG/L | AB - Annual Average
FL0021270 | FORT MYERS SOUTH AWWTP | SD | DW | LEE | D-001 | 2004-03-31 | EFF-01 | 1 |  | P 00600 | Nitrogen, Total |  | 1.9 |  | MG/L | MB - Maximum
FL0021270 | FORT MYERS SOUTH AWWTP | SD | DW | LEE | D-001 | 2004-03-31 | EFF-01 | 1 |  | P 00600 | Nitrogen, Total |  | 1.41 |  | MG/L | MK - Monthly Average
FL0021270 | FORT MYERS SOUTH AWWTP | SD | DW | LEE | D-001 | 2004-03-31 | EFF-01 | 1 |  | P 00600 | Nitrogen, Total |  | 95 |  | LBS/DAY | MK - Monthly Average
FL0021270 | FORT MYERS SOUTH AWWTP | SD | DW | LEE | D-001 | 2004-03-31 | EFF-01 | 1 |  | P 00600 | Nitrogen, Total |  | 1.52 |  | MG/L | WA - Weekly Average
FL0021270 | FORT MYERS SOUTH AWWTP | SD | DW | LEE | D-001 | 2004-03-31 | EFF-01 | Y |  | P 00665 | Phosphorus, Total (as P) |  | 0.15 |  | MG/L | AB - Annual Average
FL0021270 | FORT MYERS SOUTH AWWTP | SD | DW | LEE | D-001 | 2004-03-31 | EFF-01 | 1 |  | P 00665 | Phosphorus, Total (as P) |  | 0.19 |  | MG/L | WA - Weekly Average
FL0021270 | FORT MYERS SOUTH AWWTP | SD | DW | LEE | D-001 | 2004-03-31 | EFF-01 | 1 |  | P 00665 | Phosphorus, Total (as P) |  | 0.16 |  | MG/L | MK - Monthly Average
FL0021270 | FORT MYERS SOUTH AWWTP | SD | DW | LEE | D-001 | 2004-03-31 | EFF-01 | 1 |  | P 00665 | Phosphorus, Total (as P) |  | 11 |  | LBS/DAY | MK - Monthly Average
FL0021270 | FORT MYERS SOUTH AWWTP | SD | DW | LEE | D-001 | 2004-03-31 | EFF-01 | 1 |  | P 00665 | Phosphorus, Total (as P) |  | 0.24 |  | MG/L | MB - Maximum
FL0021270 | FORT MYERS SOUTH AWWTP | SD | DW | LEE | D-001 | 2004-03-31 | EFD-01 | 1 |  | P 00300 | Oxygen, Dissolved (DO) |  | 6.2 |  | MG/L | DC - Daily Minimum
FL0021270 | FORT MYERS SOUTH AWWTP | SD | DW | LEE | D-001 | 2004-03-31 | EFD-01 | 1 |  | P 00300 | Oxygen, Dissolved (DO) |  | 6.2 |  | MG/L | ME - Minimum
FL0021270 | FORT MYERS SOUTH AWWTP | SD | DW | LEE | D-001 | 2004-03-31 | EFF-01 | K |  | P 80091 | CBOD, % Removal, 5-day |  | 99 |  | PERCENT | MC - Mean
FL0021270 | FORT MYERS SOUTH AWWTP | SD | DW | LEE | D-001 | 2004-03-31 | EFF-01 | K |  | P 81011 | Solids, Total Suspended, % Removal |  | 98 |  | PERCENT | MC - Mean
FL0021270 | FORT MYERS SOUTH AWWTP | SD | DW | LEE | D-001 | 2004-03-31 | INF-02 | G |  | P 50050 | Flow |  | 8.16 |  | MGD | AB - Annual Average
FL0021270 | FORT MYERS SOUTH AWWTP | SD | DW | LEE | D-001 | 2004-03-31 | INF-01 | G |  | P 80082 | BOD, Carbonaceous 5 day, 20C |  | 170 |  | MG/L | MK - Monthly Average
FL0021270 | FORT MYERS SOUTH AWWTP | SD | DW | LEE | D-001 | 2004-03-31 | INF-01 | P |  | P 00530 | Solids, Total Suspended |  | 184 |  | MG/L | MK - Monthly Average
FL0021270 | FORT MYERS SOUTH AWWTP | SD | DW | LEE | D-001 | 2004-03-31 | INF-02 | P |  | P 50050 | Flow |  | 7.47 |  | MGD | MK - Monthly Average
FL0021270 | FORT MYERS SOUTH AWWTP | SD | DW | LEE | D-001 | 2004-02-29 | EFF-01 | 1 |  | P 50050 | Flow |  | 8.36 |  | MGD | MK - Monthly Average
FL0021270 | FORT MYERS SOUTH AWWTP | SD | DW | LEE | D-001 | 2004-02-29 | EFF-01 | Y |  | P 80082 | BOD, Carbonaceous 5 day, 20C |  | 1.5 |  | MG/L | AB - Annual Average
FL0021270 | FORT MYERS SOUTH AWWTP | SD | DW | LEE | D-001 | 2004-02-29 | EFF-01 | 1 |  | P 80082 | BOD, Carbonaceous 5 day, 20C |  | 191 |  | MG/L | MB - Maximum
FL0021270 | FORT MYERS SOUTH AWWTP | SD | DW | LEE | D-001 | 2004-02-29 | EFF-01 | 1 |  | P 80082 | BOD, Carbonaceous 5 day, 20C |  | 178 |  | MG/L | WA - Weekly Average
FL0021270 | FORT MYERS SOUTH AWWTP | SD | DW | LEE | D-001 | 2004-02-29 | EFF-01 | 1 |  | P 80082 | BOD, Carbonaceous 5 day, 20C |  | 1.9 |  | MG/L | MK - Monthly Average
FL0021270 | FORT MYERS SOUTH AWWTP | SD | DW | LEE | D-001 | 2004-02-29 | EFF-01 | 1 |  | P 80082 | BOD, Carbonaceous 5 day, 20C |  | 135 |  | LBS/DAY | MK - Monthly Average
FL0021270 | FORT MYERS SOUTH AWWTP | SD | DW | LEE | D-001 | 2004-02-29 | EFF-01 | Y |  | P 00530 | Solids, Total Suspended |  | 2.7 |  | MG/L | AB - Annual Average
FL0021270 | FORT MYERS SOUTH AWWTP | SD | DW | LEE | D-001 | 2004-02-29 | EFF-01 | 1 |  | P 00530 | Solids, Total Suspended |  | 328 |  | LBS/DAY | MK - Monthly Average
FL0021270 | FORT MYERS SOUTH AWWTP | SD | DW | LEE | D-001 | 2004-02-29 | EFF-01 | 1 |  | P 00530 | Solids, Total Suspended |  | 4.7 |  | MG/L | MK - Monthly Average
FL0021270 | FORT MYERS SOUTH AWWTP | SD | DW | LEE | D-001 | 2004-02-29 | EFF-01 | 1 |  | P 00530 | Solids, Total Suspended |  | 195 |  | MG/L | WA - Weekly Average
FL0021270 | FORT MYERS SOUTH AWWTP | SD | DW | LEE | D-001 | 2004-02-29 | EFF-01 | 1 |  | P 00530 | Solids, Total Suspended |  | 261 |  | MG/L | MB - Maximum
FL0021270 | FORT MYERS SOUTH AWWTP | SD | DW | LEE | D-001 | 2004-02-29 | EFA-01 | 1 |  | P 00400 | pH |  | 6.9 |  | SU | ME - Minimum
FL0021270 | FORT MYERS SOUTH AWWTP | SD | DW | LEE | D-001 | 2004-02-29 | EFA-01 | 1 |  | P 00400 | pH |  | 7.5 |  | SU | MB - Maximum
FL0021270 | FORT MYERS SOUTH AWWTP | SD | DW | LEE | D-001 | 2004-02-29 | EFA-01 | Y |  | P 74055 | Coliform, Fecal |  | <1.8 |  | #/100ML | AB - Annual Average
FL0021270 | FORT MYERS SOUTH AWWTP | SD | DW | LEE | D-001 | 2004-02-29 | EFA-01 | 1 |  | P 74055 | Coliform, Fecal |  | 5.2 |  | #/100ML | 3A - 30 Day Geometric Mean
FL0021270 | FORT MYERS SOUTH AWWTP | SD | DW | LEE | D-001 | 2004-02-29 | EFA-01 | 1 |  | P 74055 | Coliform, Fecal |  | 12 |  | #/100ML | MB - Maximum
FL0021270 | FORT MYERS SOUTH AWWTP | SD | DW | LEE | D-001 | 2004-02-29 | EFA-01 | 1 |  | P 74055 | Coliform, Fecal |  | 10 |  | #/100ML | 9A - 90th Percentile
FL0021270 | FORT MYERS SOUTH AWWTP | SD | DW | LEE | D-001 | 2004-02-29 | EFA-01 | A |  | P 50060 | Chlorine, Total Residual |  | 1 |  | MG/L | ME - Minimum
FL0021270 | FORT MYERS SOUTH AWWTP | SD | DW | LEE | D-001 | 2004-02-29 | EFD-01 | 1 |  | P 50060 | Chlorine, Total Residual |  | <.001 |  | MG/L | MB - Maximum
FL0021270 | FORT MYERS SOUTH AWWTP | SD | DW | LEE | D-001 | 2004-02-29 | EFF-01 | Y |  | P 00600 | Nitrogen, Total |  | 2.18 |  | MG/L | AB - Annual Average
FL0021270 | FORT MYERS SOUTH AWWTP | SD | DW | LEE | D-001 | 2004-02-29 | EFF-01 | 1 |  | P 00600 | Nitrogen, Total |  | 118 |  | LBS/DAY | MK - Monthly Average
FL0021270 | FORT MYERS SOUTH AWWTP | SD | DW | LEE | D-001 | 2004-02-29 | EFF-01 | 1 |  | P 00600 | Nitrogen, Total |  | 1.7 |  | MG/L | MK - Monthly Average
FL0021270 | FORT MYERS SOUTH AWWTP | SD | DW | LEE | D-001 | 2004-02-29 | EFF-01 | 1 |  | P 00600 | Nitrogen, Total |  | 2.25 |  | MG/L | MB - Maximum
FL0021270 | FORT MYERS SOUTH AWWTP | SD | DW | LEE | D-001 | 2004-02-29 | EFF-01 | 1 |  | P 00600 | Nitrogen, Total |  | 1.8 |  | MG/L | WA - Weekly Average
FL0021270 | FORT MYERS SOUTH AWWTP | SD | DW | LEE | D-001 | 2004-02-29 | EFF-01 | Y |  | P 00665 | Phosphorus, Total (as P) |  | 0.14 |  | MG/L | AB - Annual Average
FL0021270 | FORT MYERS SOUTH AWWTP | SD | DW | LEE | D-001 | 2004-02-29 | EFF-01 | 1 |  | P 00665 | Phosphorus, Total (as P) |  | 0.91 |  | MG/L | WA - Weekly Average
FL0021270 | FORT MYERS SOUTH AWWTP | SD | DW | LEE | D-001 | 2004-02-29 | EFF-01 | 1 |  | P 00665 | Phosphorus, Total (as P) |  | 1.22 |  | MG/L | MB - Maximum
FL0021270 | FORT MYERS SOUTH AWWTP | SD | DW | LEE | D-001 | 2004-02-29 | EFF-01 | 1 |  | P 00665 | Phosphorus, Total (as P) |  | 0.45 |  | MG/L | MK - Monthly Average
FL0021270 | FORT MYERS SOUTH AWWTP | SD | DW | LEE | D-001 | 2004-02-29 | EFF-01 | 1 |  | P 00665 | Phosphorus, Total (as P) |  | 31 |  | LBS/DAY | MK - Monthly Average
FL0021270 | FORT MYERS SOUTH AWWTP | SD | DW | LEE | D-001 | 2004-02-29 | EFD-01 | 1 |  | P 00300 | Oxygen, Dissolved (DO) |  | 6 |  | MG/L | ME - Minimum
FL0021270 | FORT MYERS SOUTH AWWTP | SD | DW | LEE | D-001 | 2004-02-29 | EFD-01 | 1 |  | P 00300 | Oxygen, Dissolved (DO) |  | 6 |  | MG/L | DC - Daily Minimum
FL0021270 | FORT MYERS SOUTH AWWTP | SD | DW | LEE | D-001 | 2004-02-29 | EFF-01 | K |  | P 80091 | CBOD, % Removal, 5-day |  | 99 |  | PERCENT | MC - Mean
FL0021270 | FORT MYERS SOUTH AWWTP | SD | DW | LEE | D-001 | 2004-02-29 | EFF-01 | K |  | P 81011 | Solids, Total Suspended, % Removal |  | 97 |  | PERCENT | MC - Mean
FL0021270 | FORT MYERS SOUTH AWWTP | SD | DW | LEE | D-001 | 2004-02-29 | INF-02 | G |  | P 50050 | Flow |  | 8.14 |  | MGD | AB - Annual Average
FL0021270 | FORT MYERS SOUTH AWWTP | SD | DW | LEE | D-001 | 2004-02-29 | INF-01 | G |  | P 80082 | BOD, Carbonaceous 5 day, 20C |  | 164 |  | MG/L | MK - Monthly Average
FL0021270 | FORT MYERS SOUTH AWWTP | SD | DW | LEE | D-001 | 2004-02-29 | INF-01 | P |  | P 00530 | Solids, Total Suspended |  | 171 |  | MG/L | MK - Monthly Average
FL0021270 | FORT MYERS SOUTH AWWTP | SD | DW | LEE | D-001 | 2004-02-29 | INF-02 | P |  | P 50050 | Flow |  | 7.88 |  | MGD | MK - Monthly Average
FL0021270 | FORT MYERS SOUTH AWWTP | SD | DW | LEE | D-001 | 2004-01-31 | EFF-01 | 1 |  | P 50050 | Flow |  | 8.16 |  | MGD | MK - Monthly Average
FL0021270 | FORT MYERS SOUTH AWWTP | SD | DW | LEE | D-001 | 2004-01-31 | EFF-01 | Y |  | P 80082 | BOD, Carbonaceous 5 day, 20C |  | 1.4 |  | MG/L | AB - Annual Average
FL0021270 | FORT MYERS SOUTH AWWTP | SD | DW | LEE | D-001 | 2004-01-31 | EFF-01 | 1 |  | P 80082 | BOD, Carbonaceous 5 day, 20C |  | 128 |  | LBS/DAY | MK - Monthly Average
FL0021270 | FORT MYERS SOUTH AWWTP | SD | DW | LEE | D-001 | 2004-01-31 | EFF-01 | 1 |  | P 80082 | BOD, Carbonaceous 5 day, 20C |  | 2.3 |  | MG/L | MB - Maximum
FL0021270 | FORT MYERS SOUTH AWWTP | SD | DW | LEE | D-001 | 2004-01-31 | EFF-01 | 1 |  | P 80082 | BOD, Carbonaceous 5 day, 20C |  | 2 |  | MG/L | WA - Weekly Average
FL0021270 | FORT MYERS SOUTH AWWTP | SD | DW | LEE | D-001 | 2004-01-31 | EFF-01 | 1 |  | P 80082 | BOD, Carbonaceous 5 day, 20C |  | 1.9 |  | MG/L | MK - Monthly Average
FL0021270 | FORT MYERS SOUTH AWWTP | SD | DW | LEE | D-001 | 2004-01-31 | EFF-01 | Y |  | P 00530 | Solids, Total Suspended |  | 2.3 |  | MG/L | AB - Annual Average
FL0021270 | FORT MYERS SOUTH AWWTP | SD | DW | LEE | D-001 | 2004-01-31 | EFF-01 | 1 |  | P 00530 | Solids, Total Suspended |  | 6.8 |  | MG/L | MB - Maximum
FL0021270 | FORT MYERS SOUTH AWWTP | SD | DW | LEE | D-001 | 2004-01-31 | EFF-01 | 1 |  | P 00530 | Solids, Total Suspended |  | 6.1 |  | MG/L | WA - Weekly Average
FL0021270 | FORT MYERS SOUTH AWWTP | SD | DW | LEE | D-001 | 2004-01-31 | EFF-01 | 1 |  | P 00530 | Solids, Total Suspended |  | 4.8 |  | MG/L | MK - Monthly Average
FL0021270 | FORT MYERS SOUTH AWWTP | SD | DW | LEE | D-001 | 2004-01-31 | EFF-01 | 1 |  | P 00530 | Solids, Total Suspended |  | 335 |  | LBS/DAY | MK - Monthly Average
FL0021270 | FORT MYERS SOUTH AWWTP | SD | DW | LEE | D-001 | 2004-01-31 | EFA-01 | 1 |  | P 00400 | pH |  | 7.6 |  | SU | MB - Maximum
FL0021270 | FORT MYERS SOUTH AWWTP | SD | DW | LEE | D-001 | 2004-01-31 | EFA-01 | 1 |  | P 00400 | pH |  | 7 |  | SU | ME - Minimum
FL0021270 | FORT MYERS SOUTH AWWTP | SD | DW | LEE | D-001 | 2004-01-31 | EFA-01 | Y |  | P 74055 | Coliform, Fecal |  | <1.15 |  | #/100ML | AB - Annual Average
FL0021270 | FORT MYERS SOUTH AWWTP | SD | DW | LEE | D-001 | 2004-01-31 | EFA-01 | 1 |  | P 74055 | Coliform, Fecal |  | 3 |  | #/100ML | 9A - 90th Percentile
FL0021270 | FORT MYERS SOUTH AWWTP | SD | DW | LEE | D-001 | 2004-01-31 | EFA-01 | 1 |  | P 74055 | Coliform, Fecal |  | 4 |  | #/100ML | MB - Maximum
FL0021270 | FORT MYERS SOUTH AWWTP | SD | DW | LEE | D-001 | 2004-01-31 | EFA-01 | 1 |  | P 74055 | Coliform, Fecal |  | <1.37 |  | #/100ML | 3A - 30 Day Geometric Mean
FL0021270 | FORT MYERS SOUTH AWWTP | SD | DW | LEE | D-001 | 2004-01-31 | EFA-01 | A |  | P 50060 | Chlorine, Total Residual |  | 0.5 |  | MG/L | ME - Minimum
FL0021270 | FORT MYERS SOUTH AWWTP | SD | DW | LEE | D-001 | 2004-01-31 | EFD-01 | 1 |  | P 50060 | Chlorine, Total Residual |  | <0.001 |  | MG/L | MB - Maximum
FL0021270 | FORT MYERS SOUTH AWWTP | SD | DW | LEE | D-001 | 2004-01-31 | EFF-01 | Y |  | P 00600 | Nitrogen, Total |  | 2.15 |  | MG/L | AB - Annual Average
FL0021270 | FORT MYERS SOUTH AWWTP | SD | DW | LEE | D-001 | 2004-01-31 | EFF-01 | 1 |  | P 00600 | Nitrogen, Total |  | 2.44 |  | MG/L | MB - Maximum
FL0021270 | FORT MYERS SOUTH AWWTP | SD | DW | LEE | D-001 | 2004-01-31 | EFF-01 | 1 |  | P 00600 | Nitrogen, Total |  | 2.16 |  | MG/L | WA - Weekly Average
FL0021270 | FORT MYERS SOUTH AWWTP | SD | DW | LEE | D-001 | 2004-01-31 | EFF-01 | 1 |  | P 00600 | Nitrogen, Total |  | 1.87 |  | MG/L | MK - Monthly Average
FL0021270 | FORT MYERS SOUTH AWWTP | SD | DW | LEE | D-001 | 2004-01-31 | EFF-01 | 1 |  | P 00600 | Nitrogen, Total |  | 128 |  | LBS/DAY | MK - Monthly Average
FL0021270 | FORT MYERS SOUTH AWWTP | SD | DW | LEE | D-001 | 2004-01-31 | EFF-01 | Y |  | P 00665 | Phosphorus, Total (as P) |  | 0.13 |  | MG/L | AB - Annual Average
FL0021270 | FORT MYERS SOUTH AWWTP | SD | DW | LEE | D-001 | 2004-01-31 | EFF-01 | 1 |  | P 00665 | Phosphorus, Total (as P) |  | 15 |  | LBS/DAY | MK - Monthly Average
FL0021270 | FORT MYERS SOUTH AWWTP | SD | DW | LEE | D-001 | 2004-01-31 | EFF-01 | 1 |  | P 00665 | Phosphorus, Total (as P) |  | 0.26 |  | MG/L | WA - Weekly Average
FL0021270 | FORT MYERS SOUTH AWWTP | SD | DW | LEE | D-001 | 2004-01-31 | EFF-01 | 1 |  | P 00665 | Phosphorus, Total (as P) |  | 0.3 |  | MG/L | MB - Maximum
FL0021270 | FORT MYERS SOUTH AWWTP | SD | DW | LEE | D-001 | 2004-01-31 | EFF-01 | 1 |  | P 00665 | Phosphorus, Total (as P) |  | 0.21 |  | MG/L | MK - Monthly Average
FL0021270 | FORT MYERS SOUTH AWWTP | SD | DW | LEE | D-001 | 2004-01-31 | EFD-01 | 1 |  | P 00300 | Oxygen, Dissolved (DO) |  | 5.6 |  | MG/L | DC - Daily Minimum
FL0021270 | FORT MYERS SOUTH AWWTP | SD | DW | LEE | D-001 | 2004-01-31 | EFD-01 | 1 |  | P 00300 | Oxygen, Dissolved (DO) |  | 5.6 |  | MG/L | ME - Minimum
FL0021270 | FORT MYERS SOUTH AWWTP | SD | DW | LEE | D-001 | 2004-01-31 | EFF-01 | K |  | P 80091 | CBOD, % Removal, 5-day |  | 99 |  | PERCENT | MC - Mean
FL0021270 | FORT MYERS SOUTH AWWTP | SD | DW | LEE | D-001 | 2004-01-31 | EFF-01 | K |  | P 81011 | Solids, Total Suspended, % Removal |  | 97 |  | PERCENT | MC - Mean
FL0021270 | FORT MYERS SOUTH AWWTP | SD | DW | LEE | D-001 | 2004-01-31 | INF-02 | G |  | P 50050 | Flow |  | 8.06 |  | MGD | AB - Annual Average
FL0021270 | FORT MYERS SOUTH AWWTP | SD | DW | LEE | D-001 | 2004-01-31 | INF-01 | G |  | P 80082 | BOD, Carbonaceous 5 day, 20C |  | 164 |  | MG/L | MK - Monthly Average
FL0021270 | FORT MYERS SOUTH AWWTP | SD | DW | LEE | D-001 | 2004-01-31 | INF-01 | P |  | P 00530 | Solids, Total Suspended |  | 156 |  | MG/L | MK - Monthly Average
FL0021270 | FORT MYERS SOUTH AWWTP | SD | DW | LEE | D-001 | 2004-01-31 | INF-02 | P |  | P 50050 | Flow |  | 7.54 |  | MGD | MK - Monthly Average
FL0021270 | FORT MYERS SOUTH AWWTP | SD | DW | LEE | D-001 | 2003-12-31 | EFF-01 | 1 |  | P 50050 | Flow |  | 8.03 |  | MGD | MK - Monthly Average
FL0021270 | FORT MYERS SOUTH AWWTP | SD | DW | LEE | D-001 | 2003-12-31 | EFF-01 | Y |  | P 80082 | BOD, Carbonaceous 5 day, 20C |  | 1.4 |  | MG/L | AB - Annual Average
FL0021270 | FORT MYERS SOUTH AWWTP | SD | DW | LEE | D-001 | 2003-12-31 | EFF-01 | 1 |  | P 80082 | BOD, Carbonaceous 5 day, 20C |  | 1.8 |  | MG/L | WA - Weekly Average
FL0021270 | FORT MYERS SOUTH AWWTP | SD | DW | LEE | D-001 | 2003-12-31 | EFF-01 | 1 |  | P 80082 | BOD, Carbonaceous 5 day, 20C |  | 1.5 |  | MG/L | MK - Monthly Average
FL0021270 | FORT MYERS SOUTH AWWTP | SD | DW | LEE | D-001 | 2003-12-31 | EFF-01 | 1 |  | P 80082 | BOD, Carbonaceous 5 day, 20C |  | 98 |  | LBS/DAY | MK - Monthly Average
FL0021270 | FORT MYERS SOUTH AWWTP | SD | DW | LEE | D-001 | 2003-12-31 | EFF-01 | 1 |  | P 80082 | BOD, Carbonaceous 5 day, 20C |  | 1.7 |  | MG/L | MB - Maximum
FL0021270 | FORT MYERS SOUTH AWWTP | SD | DW | LEE | D-001 | 2003-12-31 | EFF-01 | Y |  | P 00530 | Solids, Total Suspended |  | 2.3 |  | MG/L | AB - Annual Average
FL0021270 | FORT MYERS SOUTH AWWTP | SD | DW | LEE | D-001 | 2003-12-31 | EFF-01 | 1 |  | P 00530 | Solids, Total Suspended |  | 4.7 |  | MG/L | MB - Maximum
FL0021270 | FORT MYERS SOUTH AWWTP | SD | DW | LEE | D-001 | 2003-12-31 | EFF-01 | 1 |  | P 00530 | Solids, Total Suspended |  | 3.5 |  | MG/L | WA - Weekly Average
FL0021270 | FORT MYERS SOUTH AWWTP | SD | DW | LEE | D-001 | 2003-12-31 | EFF-01 | 1 |  | P 00530 | Solids, Total Suspended |  | 197 |  | LBS/DAY | MK - Monthly Average
FL0021270 | FORT MYERS SOUTH AWWTP | SD | DW | LEE | D-001 | 2003-12-31 | EFF-01 | 1 |  | P 00530 | Solids, Total Suspended |  | 2.9 |  | MG/L | MK - Monthly Average
FL0021270 | FORT MYERS SOUTH AWWTP | SD | DW | LEE | D-001 | 2003-12-31 | EFA-01 | 1 |  | P 00400 | pH |  | 7 |  | SU | ME - Minimum
FL0021270 | FORT MYERS SOUTH AWWTP | SD | DW | LEE | D-001 | 2003-12-31 | EFA-01 | 1 |  | P 00400 | pH |  | 7.6 |  | SU | MB - Maximum
FL0021270 | FORT MYERS SOUTH AWWTP | SD | DW | LEE | D-001 | 2003-12-31 | EFA-01 | Y |  | P 74055 | Coliform, Fecal |  | <1.5 |  | #/100ML | AB - Annual Average
FL0021270 | FORT MYERS SOUTH AWWTP | SD | DW | LEE | D-001 | 2003-12-31 | EFA-01 | 1 |  | P 74055 | Coliform, Fecal |  | 22 |  | #/100ML | MB - Maximum
FL0021270 | FORT MYERS SOUTH AWWTP | SD | DW | LEE | D-001 | 2003-12-31 | EFA-01 | 1 |  | P 74055 | Coliform, Fecal |  | <2.75 |  | #/100ML | 3A - 30 Day Geometric Mean
FL0021270 | FORT MYERS SOUTH AWWTP | SD | DW | LEE | D-001 | 2003-12-31 | EFA-01 | 1 |  | P 74055 | Coliform, Fecal |  | 9 |  | #/100ML | 9A - 90th Percentile
FL0021270 | FORT MYERS SOUTH AWWTP | SD | DW | LEE | D-001 | 2003-12-31 | EFA-01 | A |  | P 50060 | Chlorine, Total Residual |  | 0.5 |  | MG/L | ME - Minimum
FL0021270 | FORT MYERS SOUTH AWWTP | SD | DW | LEE | D-001 | 2003-12-31 | EFD-01 | 1 |  | P 50060 | Chlorine, Total Residual |  | <0.001 |  | MG/L | MB - Maximum
FL0021270 | FORT MYERS SOUTH AWWTP | SD | DW | LEE | D-001 | 2003-12-31 | EFF-01 | Y |  | P 00600 | Nitrogen, Total |  | 2.15 |  | MG/L | AB - Annual Average
FL0021270 | FORT MYERS SOUTH AWWTP | SD | DW | LEE | D-001 | 2003-12-31 | EFF-01 | 1 |  | P 00600 | Nitrogen, Total |  | 126 |  | LBS/DAY | MK - Monthly Average
FL0021270 | FORT MYERS SOUTH AWWTP | SD | DW | LEE | D-001 | 2003-12-31 | EFF-01 | 1 |  | P 00600 | Nitrogen, Total |  | 1.89 |  | MG/L | MK - Monthly Average
FL0021270 | FORT MYERS SOUTH AWWTP | SD | DW | LEE | D-001 | 2003-12-31 | EFF-01 | 1 |  | P 00600 | Nitrogen, Total |  | 2.6 |  | MG/L | WA - Weekly Average
FL0021270 | FORT MYERS SOUTH AWWTP | SD | DW | LEE | D-001 | 2003-12-31 | EFF-01 | 1 |  | P 00600 | Nitrogen, Total |  | 3.29 |  | MG/L | MB - Maximum
FL0021270 | FORT MYERS SOUTH AWWTP | SD | DW | LEE | D-001 | 2003-12-31 | EFF-01 | Y |  | P 00665 | Phosphorus, Total (as P) |  | 0.13 |  | MG/L | AB - Annual Average
FL0021270 | FORT MYERS SOUTH AWWTP | SD | DW | LEE | D-001 | 2003-12-31 | EFF-01 | 1 |  | P 00665 | Phosphorus, Total (as P) |  | 0.17 |  | MG/L | WA - Weekly Average
FL0021270 | FORT MYERS SOUTH AWWTP | SD | DW | LEE | D-001 | 2003-12-31 | EFF-01 | 1 |  | P 00665 | Phosphorus, Total (as P) |  | 0.14 |  | MG/L | MK - Monthly Average
FL0021270 | FORT MYERS SOUTH AWWTP | SD | DW | LEE | D-001 | 2003-12-31 | EFF-01 | 1 |  | P 00665 | Phosphorus, Total (as P) |  | 9 |  | LBS/DAY | MK - Monthly Average
FL0021270 | FORT MYERS SOUTH AWWTP | SD | DW | LEE | D-001 | 2003-12-31 | EFF-01 | 1 |  | P 00665 | Phosphorus, Total (as P) |  | 0.39 |  | MG/L | MB - Maximum
FL0021270 | FORT MYERS SOUTH AWWTP | SD | DW | LEE | D-001 | 2003-12-31 | EFD-01 | 1 |  | P 00300 | Oxygen, Dissolved (DO) |  | 5.6 |  | MG/L | DC - Daily Minimum
FL0021270 | FORT MYERS SOUTH AWWTP | SD | DW | LEE | D-001 | 2003-12-31 | EFD-01 | 1 |  | P 00300 | Oxygen, Dissolved (DO) |  | 5.6 |  | MG/L | ME - Minimum
FL0021270 | FORT MYERS SOUTH AWWTP | SD | DW | LEE | D-001 | 2003-12-31 | EFF-01 | K |  | P 80091 | CBOD, % Removal, 5-day |  | 99 |  | PERCENT | MC - Mean
FL0021270 | FORT MYERS SOUTH AWWTP | SD | DW | LEE | D-001 | 2003-12-31 | EFF-01 | K |  | P 81011 | Solids, Total Suspended, % Removal |  | 98 |  | PERCENT | MC - Mean
FL0021270 | FORT MYERS SOUTH AWWTP | SD | DW | LEE | D-001 | 2003-12-31 | INF-02 | G |  | P 50050 | Flow |  | 8.06 |  | MGD | AB - Annual Average
FL0021270 | FORT MYERS SOUTH AWWTP | SD | DW | LEE | D-001 | 2003-12-31 | INF-01 | G |  | P 80082 | BOD, Carbonaceous 5 day, 20C |  | 162 |  | MG/L | MK - Monthly Average
FL0021270 | FORT MYERS SOUTH AWWTP | SD | DW | LEE | D-001 | 2003-12-31 | INF-01 | P |  | P 00530 | Solids, Total Suspended |  | 152 |  | MG/L | MK - Monthly Average
FL0021270 | FORT MYERS SOUTH AWWTP | SD | DW | LEE | D-001 | 2003-12-31 | INF-02 | P |  | P 50050 | Flow |  | 7.54 |  | MGD | MK - Monthly Average
FL0021270 | FORT MYERS SOUTH AWWTP | SD | DW | LEE | D-001 | 2003-11-30 | EFF-01 | 1 |  | P 50050 | Flow |  | 7.91 |  | MGD | MK - Monthly Average
FL0021270 | FORT MYERS SOUTH AWWTP | SD | DW | LEE | D-001 | 2003-11-30 | EFF-01 | Y |  | P 80082 | BOD, Carbonaceous 5 day, 20C |  | 1.5 |  | MG/L | AB - Annual Average
FL0021270 | FORT MYERS SOUTH AWWTP | SD | DW | LEE | D-001 | 2003-11-30 | EFF-01 | 1 |  | P 80082 | BOD, Carbonaceous 5 day, 20C |  | 135 |  | LBS/DAY | MK - Monthly Average
FL0021270 | FORT MYERS SOUTH AWWTP | SD | DW | LEE | D-001 | 2003-11-30 | EFF-01 | 1 |  | P 80082 | BOD, Carbonaceous 5 day, 20C |  | 2 |  | MG/L | MK - Monthly Average
FL0021270 | FORT MYERS SOUTH AWWTP | SD | DW | LEE | D-001 | 2003-11-30 | EFF-01 | 1 |  | P 80082 | BOD, Carbonaceous 5 day, 20C |  | 2.3 |  | MG/L | WA - Weekly Average
FL0021270 | FORT MYERS SOUTH AWWTP | SD | DW | LEE | D-001 | 2003-11-30 | EFF-01 | 1 |  | P 80082 | BOD, Carbonaceous 5 day, 20C |  | 3.7 |  | MG/L | MB - Maximum
FL0021270 | FORT MYERS SOUTH AWWTP | SD | DW | LEE | D-001 | 2003-11-30 | EFF-01 | Y |  | P 00530 | Solids, Total Suspended |  | 2.2 |  | MG/L | AB - Annual Average
FL0021270 | FORT MYERS SOUTH AWWTP | SD | DW | LEE | D-001 | 2003-11-30 | EFF-01 | 1 |  | P 00530 | Solids, Total Suspended |  | 178 |  | LBS/DAY | MK - Monthly Average
FL0021270 | FORT MYERS SOUTH AWWTP | SD | DW | LEE | D-001 | 2003-11-30 | EFF-01 | 1 |  | P 00530 | Solids, Total Suspended |  | 7.4 |  | MG/L | MB - Maximum
FL0021270 | FORT MYERS SOUTH AWWTP | SD | DW | LEE | D-001 | 2003-11-30 | EFF-01 | 1 |  | P 00530 | Solids, Total Suspended |  | 3.9 |  | MG/L | WA - Weekly Average
FL0021270 | FORT MYERS SOUTH AWWTP | SD | DW | LEE | D-001 | 2003-11-30 | EFF-01 | 1 |  | P 00530 | Solids, Total Suspended |  | 2.7 |  | MG/L | MK - Monthly Average
FL0021270 | FORT MYERS SOUTH AWWTP | SD | DW | LEE | D-001 | 2003-11-30 | EFA-01 | 1 |  | P 00400 | pH |  | 7.5 |  | SU | MB - Maximum
FL0021270 | FORT MYERS SOUTH AWWTP | SD | DW | LEE | D-001 | 2003-11-30 | EFA-01 | 1 |  | P 00400 | pH |  | 7 |  | SU | ME - Minimum
FL0021270 | FORT MYERS SOUTH AWWTP | SD | DW | LEE | D-001 | 2003-11-30 | EFA-01 | Y |  | P 74055 | Coliform, Fecal |  | <1.4 |  | #/100ML | AB - Annual Average
FL0021270 | FORT MYERS SOUTH AWWTP | SD | DW | LEE | D-001 | 2003-11-30 | EFA-01 | 1 |  | P 74055 | Coliform, Fecal |  | 6 |  | #/100ML | MB - Maximum
FL0021270 | FORT MYERS SOUTH AWWTP | SD | DW | LEE | D-001 | 2003-11-30 | EFA-01 | 1 |  | P 74055 | Coliform, Fecal |  | 2 |  | #/100ML | 9A - 90th Percentile
FL0021270 | FORT MYERS SOUTH AWWTP | SD | DW | LEE | D-001 | 2003-11-30 | EFA-01 | 1 |  | P 74055 | Coliform, Fecal |  | >1.31 |  | #/100ML | 3A - 30 Day Geometric Mean
FL0021270 | FORT MYERS SOUTH AWWTP | SD | DW | LEE | D-001 | 2003-11-30 | EFA-01 | A |  | P 50060 | Chlorine, Total Residual |  | 1.2 |  | MG/L | ME - Minimum
FL0021270 | FORT MYERS SOUTH AWWTP | SD | DW | LEE | D-001 | 2003-11-30 | EFD-01 | 1 |  | P 50060 | Chlorine, Total Residual |  | <.001 |  | MG/L | MB - Maximum
FL0021270 | FORT MYERS SOUTH AWWTP | SD | DW | LEE | D-001 | 2003-11-30 | EFF-01 | Y |  | P 00600 | Nitrogen, Total |  | 2.31 |  | MG/L | AB - Annual Average
FL0021270 | FORT MYERS SOUTH AWWTP | SD | DW | LEE | D-001 | 2003-11-30 | EFF-01 | 1 |  | P 00600 | Nitrogen, Total |  | 10.45 |  | MG/L | MB - Maximum
FL0021270 | FORT MYERS SOUTH AWWTP | SD | DW | LEE | D-001 | 2003-11-30 | EFF-01 | 1 |  | P 00600 | Nitrogen, Total |  | 9.36 |  | MG/L | WA - Weekly Average
FL0021270 | FORT MYERS SOUTH AWWTP | SD | DW | LEE | D-001 | 2003-11-30 | EFF-01 | 1 |  | P 00600 | Nitrogen, Total |  | 7.26 |  | MG/L | MK - Monthly Average
FL0021270 | FORT MYERS SOUTH AWWTP | SD | DW | LEE | D-001 | 2003-11-30 | EFF-01 | 1 |  | P 00600 | Nitrogen, Total |  | 472 |  | LBS/DAY | MK - Monthly Average
FL0021270 | FORT MYERS SOUTH AWWTP | SD | DW | LEE | D-001 | 2003-11-30 | EFF-01 | Y |  | P 00665 | Phosphorus, Total (as P) |  | 0.12 |  | MG/L | AB - Annual Average
FL0021270 | FORT MYERS SOUTH AWWTP | SD | DW | LEE | D-001 | 2003-11-30 | EFF-01 | 1 |  | P 00665 | Phosphorus, Total (as P) |  | 0.3 |  | MG/L | MB - Maximum
FL0021270 | FORT MYERS SOUTH AWWTP | SD | DW | LEE | D-001 | 2003-11-30 | EFF-01 | 1 |  | P 00665 | Phosphorus, Total (as P) |  | 0.19 |  | MG/L | WA - Weekly Average
FL0021270 | FORT MYERS SOUTH AWWTP | SD | DW | LEE | D-001 | 2003-11-30 | EFF-01 | 1 |  | P 00665 | Phosphorus, Total (as P) |  | 9 |  | LBS/DAY | MK - Monthly Average
FL0021270 | FORT MYERS SOUTH AWWTP | SD | DW | LEE | D-001 | 2003-11-30 | EFF-01 | 1 |  | P 00665 | Phosphorus, Total (as P) |  | 0.14 |  | MG/L | MK - Monthly Average
FL0021270 | FORT MYERS SOUTH AWWTP | SD | DW | LEE | D-001 | 2003-11-30 | EFD-01 | 1 |  | P 00300 | Oxygen, Dissolved (DO) |  | 6.7 |  | MG/L | DC - Daily Minimum
FL0021270 | FORT MYERS SOUTH AWWTP | SD | DW | LEE | D-001 | 2003-11-30 | EFD-01 | 1 |  | P 00300 | Oxygen, Dissolved (DO) |  | 6.7 |  | MG/L | ME - Minimum
FL0021270 | FORT MYERS SOUTH AWWTP | SD | DW | LEE | D-001 | 2003-11-30 | EFF-01 | K |  | P 80091 | CBOD, % Removal, 5-day |  | 99 |  | PERCENT | MC - Mean
FL0021270 | FORT MYERS SOUTH AWWTP | SD | DW | LEE | D-001 | 2003-11-30 | EFF-01 | K |  | P 81011 | Solids, Total Suspended, % Removal |  | 98 |  | PERCENT | MC - Mean
FL0021270 | FORT MYERS SOUTH AWWTP | SD | DW | LEE | D-001 | 2003-11-30 | INF-02 | G |  | P 50050 | Flow |  | 8.1 |  | MGD | AB - Annual Average
FL0021270 | FORT MYERS SOUTH AWWTP | SD | DW | LEE | D-001 | 2003-11-30 | INF-01 | G |  | P 80082 | BOD, Carbonaceous 5 day, 20C |  | 208 |  | MG/L | MK - Monthly Average
FL0021270 | FORT MYERS SOUTH AWWTP | SD | DW | LEE | D-001 | 2003-11-30 | INF-01 | P |  | P 00530 | Solids, Total Suspended |  | 144 |  | MG/L | MK - Monthly Average
FL0021270 | FORT MYERS SOUTH AWWTP | SD | DW | LEE | D-001 | 2003-11-30 | INF-02 | P |  | P 50050 | Flow |  | 7.23 |  | MGD | MK - Monthly Average
FL0021270 | FORT MYERS SOUTH AWWTP | SD | DW | LEE | D-001 | 2003-10-31 | EFF-01 | 1 |  | P 50050 | Flow |  | 8.89 |  | MGD | MK - Monthly Average
FL0021270 | FORT MYERS SOUTH AWWTP | SD | DW | LEE | D-001 | 2003-10-31 | EFF-01 | Y |  | P 80082 | BOD, Carbonaceous 5 day, 20C |  | 1.5 |  | MG/L | AB - Annual Average
FL0021270 | FORT MYERS SOUTH AWWTP | SD | DW | LEE | D-001 | 2003-10-31 | EFF-01 | 1 |  | P 80082 | BOD, Carbonaceous 5 day, 20C |  | 1.8 |  | MG/L | MK - Monthly Average
FL0021270 | FORT MYERS SOUTH AWWTP | SD | DW | LEE | D-001 | 2003-10-31 | EFF-01 | 1 |  | P 80082 | BOD, Carbonaceous 5 day, 20C |  | 122 |  | LBS/DAY | MK - Monthly Average
FL0021270 | FORT MYERS SOUTH AWWTP | SD | DW | LEE | D-001 | 2003-10-31 | EFF-01 | 1 |  | P 80082 | BOD, Carbonaceous 5 day, 20C |  | 2.7 |  | MG/L | MB - Maximum
FL0021270 | FORT MYERS SOUTH AWWTP | SD | DW | LEE | D-001 | 2003-10-31 | EFF-01 | 1 |  | P 80082 | BOD, Carbonaceous 5 day, 20C |  | 1.8 |  | MG/L | WA - Weekly Average
FL0021270 | FORT MYERS SOUTH AWWTP | SD | DW | LEE | D-001 | 2003-10-31 | EFF-01 | Y |  | P 00530 | Solids, Total Suspended |  | 2.3 |  | MG/L | AB - Annual Average
FL0021270 | FORT MYERS SOUTH AWWTP | SD | DW | LEE | D-001 | 2003-10-31 | EFF-01 | 1 |  | P 00530 | Solids, Total Suspended |  | 2 |  | MG/L | MK - Monthly Average
FL0021270 | FORT MYERS SOUTH AWWTP | SD | DW | LEE | D-001 | 2003-10-31 | EFF-01 | 1 |  | P 00530 | Solids, Total Suspended |  | 150 |  | LBS/DAY | MK - Monthly Average
FL0021270 | FORT MYERS SOUTH AWWTP | SD | DW | LEE | D-001 | 2003-10-31 | EFF-01 | 1 |  | P 00530 | Solids, Total Suspended |  | 3.2 |  | MG/L | MB - Maximum
FL0021270 | FORT MYERS SOUTH AWWTP | SD | DW | LEE | D-001 | 2003-10-31 | EFF-01 | 1 |  | P 00530 | Solids, Total Suspended |  | 2.2 |  | MG/L | WA - Weekly Average
FL0021270 | FORT MYERS SOUTH AWWTP | SD | DW | LEE | D-001 | 2003-10-31 | EFA-01 | 1 |  | P 00400 | pH |  | 7.1 |  | SU | ME - Minimum
FL0021270 | FORT MYERS SOUTH AWWTP | SD | DW | LEE | D-001 | 2003-10-31 | EFA-01 | 1 |  | P 00400 | pH |  | 7.6 |  | SU | MB - Maximum
FL0021270 | FORT MYERS SOUTH AWWTP | SD | DW | LEE | D-001 | 2003-10-31 | EFA-01 | Y |  | P 74055 | Coliform, Fecal |  | <1.3 |  | #/100ML | AB - Annual Average
FL0021270 | FORT MYERS SOUTH AWWTP | SD | DW | LEE | D-001 | 2003-10-31 | EFA-01 | 1 |  | P 74055 | Coliform, Fecal |  | <2 |  | #/100ML | 9A - 90th Percentile
FL0021270 | FORT MYERS SOUTH AWWTP | SD | DW | LEE | D-001 | 2003-10-31 | EFA-01 | 1 |  | P 74055 | Coliform, Fecal |  | 4 |  | #/100ML | MB - Maximum
FL0021270 | FORT MYERS SOUTH AWWTP | SD | DW | LEE | D-001 | 2003-10-31 | EFA-01 | 1 |  | P 74055 | Coliform, Fecal |  | <1.13 |  | #/100ML | 3A - 30 Day Geometric Mean
FL0021270 | FORT MYERS SOUTH AWWTP | SD | DW | LEE | D-001 | 2003-10-31 | EFA-01 | A |  | P 50060 | Chlorine, Total Residual |  | 0.8 |  | MG/L | ME - Minimum
FL0021270 | FORT MYERS SOUTH AWWTP | SD | DW | LEE | D-001 | 2003-10-31 | EFD-01 | 1 |  | P 50060 | Chlorine, Total Residual |  | <0.001 |  | MG/L | MB - Maximum
FL0021270 | FORT MYERS SOUTH AWWTP | SD | DW | LEE | D-001 | 2003-10-31 | EFF-01 | Y |  | P 00600 | Nitrogen, Total |  | 1.96 |  | MG/L | AB - Annual Average
FL0021270 | FORT MYERS SOUTH AWWTP | SD | DW | LEE | D-001 | 2003-10-31 | EFF-01 | 1 |  | P 00600 | Nitrogen, Total |  | 3.98 |  | MG/L | WA - Weekly Average
FL0021270 | FORT MYERS SOUTH AWWTP | SD | DW | LEE | D-001 | 2003-10-31 | EFF-01 | 1 |  | P 00600 | Nitrogen, Total |  | 3.02 |  | MG/L | MK - Monthly Average
FL0021270 | FORT MYERS SOUTH AWWTP | SD | DW | LEE | D-001 | 2003-10-31 | EFF-01 | 1 |  | P 00600 | Nitrogen, Total |  | 222 |  | LBS/DAY | MK - Monthly Average
FL0021270 | FORT MYERS SOUTH AWWTP | SD | DW | LEE | D-001 | 2003-10-31 | EFF-01 | 1 |  | P 00600 | Nitrogen, Total |  | 5.74 |  | MG/L | MB - Maximum
FL0021270 | FORT MYERS SOUTH AWWTP | SD | DW | LEE | D-001 | 2003-10-31 | EFF-01 | Y |  | P 00665 | Phosphorus, Total (as P) |  | 0.13 |  | MG/L | AB - Annual Average
FL0021270 | FORT MYERS SOUTH AWWTP | SD | DW | LEE | D-001 | 2003-10-31 | EFF-01 | 1 |  | P 00665 | Phosphorus, Total (as P) |  | 0.2 |  | MG/L | MB - Maximum
FL0021270 | FORT MYERS SOUTH AWWTP | SD | DW | LEE | D-001 | 2003-10-31 | EFF-01 | 1 |  | P 00665 | Phosphorus, Total (as P) |  | 0.1 |  | MG/L | MK - Monthly Average
FL0021270 | FORT MYERS SOUTH AWWTP | SD | DW | LEE | D-001 | 2003-10-31 | EFF-01 | 1 |  | P 00665 | Phosphorus, Total (as P) |  | 8 |  | LBS/DAY | MK - Monthly Average
FL0021270 | FORT MYERS SOUTH AWWTP | SD | DW | LEE | D-001 | 2003-10-31 | EFF-01 | 1 |  | P 00665 | Phosphorus, Total (as P) |  | 0.14 |  | MG/L | WA - Weekly Average
FL0021270 | FORT MYERS SOUTH AWWTP | SD | DW | LEE | D-001 | 2003-10-31 | EFD-01 | 1 |  | P 00300 | Oxygen, Dissolved (DO) |  | 5.6 |  | MG/L | ME - Minimum
FL0021270 | FORT MYERS SOUTH AWWTP | SD | DW | LEE | D-001 | 2003-10-31 | EFD-01 | 1 |  | P 00300 | Oxygen, Dissolved (DO) |  | 5.6 |  | MG/L | DC - Daily Minimum
FL0021270 | FORT MYERS SOUTH AWWTP | SD | DW | LEE | D-001 | 2003-10-31 | EFF-01 | K |  | P 80091 | CBOD, % Removal, 5-day |  | 99 |  | PERCENT | MC - Mean
FL0021270 | FORT MYERS SOUTH AWWTP | SD | DW | LEE | D-001 | 2003-10-31 | EFF-01 | K |  | P 81011 | Solids, Total Suspended, % Removal |  | 98 |  | PERCENT | MC - Mean
FL0021270 | FORT MYERS SOUTH AWWTP | SD | DW | LEE | D-001 | 2003-10-31 | INF-02 | G |  | P 50050 | Flow |  | 6.17 |  | MGD | AB - Annual Average
FL0021270 | FORT MYERS SOUTH AWWTP | SD | DW | LEE | D-001 | 2003-10-31 | INF-01 | G |  | P 80082 | BOD, Carbonaceous 5 day, 20C |  | 6.14 |  | MG/L | MK - Monthly Average
FL0021270 | FORT MYERS SOUTH AWWTP | SD | DW | LEE | D-001 | 2003-10-31 | INF-01 | P |  | P 00530 | Solids, Total Suspended |  | 122 |  | MG/L | MK - Monthly Average
FL0021270 | FORT MYERS SOUTH AWWTP | SD | DW | LEE | D-001 | 2003-10-31 | INF-02 | P |  | P 50050 | Flow |  | 5.14 |  | MGD | MK - Monthly Average
FL0021270 | FORT MYERS SOUTH AWWTP | SD | DW | LEE | D-001 | 2003-09-30 | EFF-01 | 1 |  | P 50050 | Flow |  | 12.53 |  | MGD | MK - Monthly Average
FL0021270 | FORT MYERS SOUTH AWWTP | SD | DW | LEE | D-001 | 2003-09-30 | EFF-01 | Y |  | P 80082 | BOD, Carbonaceous 5 day, 20C |  | 1.5 |  | MG/L | AB - Annual Average
FL0021270 | FORT MYERS SOUTH AWWTP | SD | DW | LEE | D-001 | 2003-09-30 | EFF-01 | 1 |  | P 80082 | BOD, Carbonaceous 5 day, 20C |  | 107 |  | LBS/DAY | MK - Monthly Average
FL0021270 | FORT MYERS SOUTH AWWTP | SD | DW | LEE | D-001 | 2003-09-30 | EFF-01 | 1 |  | P 80082 | BOD, Carbonaceous 5 day, 20C |  | 1.1 |  | MG/L | MK - Monthly Average
FL0021270 | FORT MYERS SOUTH AWWTP | SD | DW | LEE | D-001 | 2003-09-30 | EFF-01 | 1 |  | P 80082 | BOD, Carbonaceous 5 day, 20C |  | 1.2 |  | MG/L | WA - Weekly Average
FL0021270 | FORT MYERS SOUTH AWWTP | SD | DW | LEE | D-001 | 2003-09-30 | EFF-01 | 1 |  | P 80082 | BOD, Carbonaceous 5 day, 20C |  | 1.8 |  | MG/L | MB - Maximum
FL0021270 | FORT MYERS SOUTH AWWTP | SD | DW | LEE | D-001 | 2003-09-30 | EFF-01 | Y |  | P 00530 | Solids, Total Suspended |  | 2.4 |  | MG/L | AB - Annual Average
FL0021270 | FORT MYERS SOUTH AWWTP | SD | DW | LEE | D-001 | 2003-09-30 | EFF-01 | 1 |  | P 00530 | Solids, Total Suspended |  | 2.2 |  | MG/L | WA - Weekly Average
FL0021270 | FORT MYERS SOUTH AWWTP | SD | DW | LEE | D-001 | 2003-09-30 | EFF-01 | 1 |  | P 00530 | Solids, Total Suspended |  | 166 |  | LBS/DAY | MK - Monthly Average
FL0021270 | FORT MYERS SOUTH AWWTP | SD | DW | LEE | D-001 | 2003-09-30 | EFF-01 | 1 |  | P 00530 | Solids, Total Suspended |  | 1.7 |  | MG/L | MK - Monthly Average
FL0021270 | FORT MYERS SOUTH AWWTP | SD | DW | LEE | D-001 | 2003-09-30 | EFF-01 | 1 |  | P 00530 | Solids, Total Suspended |  | 3.2 |  | MG/L | MB - Maximum
FL0021270 | FORT MYERS SOUTH AWWTP | SD | DW | LEE | D-001 | 2003-09-30 | EFA-01 | 1 |  | P 00400 | pH |  | 7 |  | SU | ME - Minimum
FL0021270 | FORT MYERS SOUTH AWWTP | SD | DW | LEE | D-001 | 2003-09-30 | EFA-01 | 1 |  | P 00400 | pH |  | 7.5 |  | SU | MB - Maximum
FL0021270 | FORT MYERS SOUTH AWWTP | SD | DW | LEE | D-001 | 2003-09-30 | EFA-01 | Y |  | P 74055 | Coliform, Fecal |  | <1.4 |  | #/100ML | AB - Annual Average
FL0021270 | FORT MYERS SOUTH AWWTP | SD | DW | LEE | D-001 | 2003-09-30 | EFA-01 | 1 |  | P 74055 | Coliform, Fecal |  | <1 |  | #/100ML | 9A - 90th Percentile
FL0021270 | FORT MYERS SOUTH AWWTP | SD | DW | LEE | D-001 | 2003-09-30 | EFA-01 | 1 |  | P 74055 | Coliform, Fecal |  | <1 |  | #/100ML | 3A - 30 Day Geometric Mean
FL0021270 | FORT MYERS SOUTH AWWTP | SD | DW | LEE | D-001 | 2003-09-30 | EFA-01 | 1 |  | P 74055 | Coliform, Fecal |  | <1 |  | #/100ML | MB - Maximum
FL0021270 | FORT MYERS SOUTH AWWTP | SD | DW | LEE | D-001 | 2003-09-30 | EFA-01 | A |  | P 50060 | Chlorine, Total Residual |  | 0.8 |  | MG/L | ME - Minimum
FL0021270 | FORT MYERS SOUTH AWWTP | SD | DW | LEE | D-001 | 2003-09-30 | EFD-01 | 1 |  | P 50060 | Chlorine, Total Residual |  | <.001 |  | MG/L | MB - Maximum
FL0021270 | FORT MYERS SOUTH AWWTP | SD | DW | LEE | D-001 | 2003-09-30 | EFF-01 | Y |  | P 00600 | Nitrogen, Total |  | 1.86 |  | MG/L | AB - Annual Average
FL0021270 | FORT MYERS SOUTH AWWTP | SD | DW | LEE | D-001 | 2003-09-30 | EFF-01 | 1 |  | P 00600 | Nitrogen, Total |  | 1.52 |  | MG/L | MK - Monthly Average
FL0021270 | FORT MYERS SOUTH AWWTP | SD | DW | LEE | D-001 | 2003-09-30 | EFF-01 | 1 |  | P 00600 | Nitrogen, Total |  | 150 |  | LBS/DAY | MK - Monthly Average
FL0021270 | FORT MYERS SOUTH AWWTP | SD | DW | LEE | D-001 | 2003-09-30 | EFF-01 | 1 |  | P 00600 | Nitrogen, Total |  | 1.75 |  | MG/L | WA - Weekly Average
FL0021270 | FORT MYERS SOUTH AWWTP | SD | DW | LEE | D-001 | 2003-09-30 | EFF-01 | 1 |  | P 00600 | Nitrogen, Total |  | 2.41 |  | MG/L | MB - Maximum
FL0021270 | FORT MYERS SOUTH AWWTP | SD | DW | LEE | D-001 | 2003-09-30 | EFF-01 | Y |  | P 00665 | Phosphorus, Total (as P) |  | 0.13 |  | MG/L | AB - Annual Average
FL0021270 | FORT MYERS SOUTH AWWTP | SD | DW | LEE | D-001 | 2003-09-30 | EFF-01 | 1 |  | P 00665 | Phosphorus, Total (as P) |  | 0.13 |  | MG/L | WA - Weekly Average
FL0021270 | FORT MYERS SOUTH AWWTP | SD | DW | LEE | D-001 | 2003-09-30 | EFF-01 | 1 |  | P 00665 | Phosphorus, Total (as P) |  | 0.11 |  | MG/L | MK - Monthly Average
FL0021270 | FORT MYERS SOUTH AWWTP | SD | DW | LEE | D-001 | 2003-09-30 | EFF-01 | 1 |  | P 00665 | Phosphorus, Total (as P) |  | 0.15 |  | MG/L | MB - Maximum
FL0021270 | FORT MYERS SOUTH AWWTP | SD | DW | LEE | D-001 | 2003-09-30 | EFF-01 | 1 |  | P 00665 | Phosphorus, Total (as P) |  | 10 |  | LBS/DAY | MK - Monthly Average
FL0021270 | FORT MYERS SOUTH AWWTP | SD | DW | LEE | D-001 | 2003-09-30 | EFD-01 | 1 |  | P 00300 | Oxygen, Dissolved (DO) |  | 5.4 |  | MG/L | ME - Minimum
FL0021270 | FORT MYERS SOUTH AWWTP | SD | DW | LEE | D-001 | 2003-09-30 | EFD-01 | 1 |  | P 00300 | Oxygen, Dissolved (DO) |  | 5.4 |  | MG/L | DC - Daily Minimum
FL0021270 | FORT MYERS SOUTH AWWTP | SD | DW | LEE | D-001 | 2003-09-30 | EFF-01 | K |  | P 80091 | CBOD, % Removal, 5-day |  | 99 |  | PERCENT | MC - Mean
FL0021270 | FORT MYERS SOUTH AWWTP | SD | DW | LEE | D-001 | 2003-09-30 | EFF-01 | K |  | P 81011 | Solids, Total Suspended, % Removal |  | 98 |  | PERCENT | MC - Mean
FL0021270 | FORT MYERS SOUTH AWWTP | SD | DW | LEE | D-001 | 2003-09-30 | INF-02 | G |  | P 50050 | Flow |  | 8.11 |  | MGD | AB - Annual Average
FL0021270 | FORT MYERS SOUTH AWWTP | SD | DW | LEE | D-001 | 2003-09-30 | INF-01 | G |  | P 80082 | BOD, Carbonaceous 5 day, 20C |  | 136 |  | MG/L | MK - Monthly Average
FL0021270 | FORT MYERS SOUTH AWWTP | SD | DW | LEE | D-001 | 2003-09-30 | INF-01 | P |  | P 00530 | Solids, Total Suspended |  | 107 |  | MG/L | MK - Monthly Average
FL0021270 | FORT MYERS SOUTH AWWTP | SD | DW | LEE | D-001 | 2003-09-30 | INF-02 | P |  | P 50050 | Flow |  | nr |  | MGD | MK - Monthly Average
FL0021270 | FORT MYERS SOUTH AWWTP | SD | DW | LEE | D-001 | 2003-08-31 | EFF-01 | 1 |  | P 50050 | Flow |  | 12.65 |  | MGD | MK - Monthly Average
FL0021270 | FORT MYERS SOUTH AWWTP | SD | DW | LEE | D-001 | 2003-08-31 | EFF-01 | Y |  | P 80082 | BOD, Carbonaceous 5 day, 20C |  | 1.5 |  | MG/L | AB - Annual Average
FL0021270 | FORT MYERS SOUTH AWWTP | SD | DW | LEE | D-001 | 2003-08-31 | EFF-01 | 1 |  | P 80082 | BOD, Carbonaceous 5 day, 20C |  | 134 |  | LBS/DAY | MK - Monthly Average
FL0021270 | FORT MYERS SOUTH AWWTP | SD | DW | LEE | D-001 | 2003-08-31 | EFF-01 | 1 |  | P 80082 | BOD, Carbonaceous 5 day, 20C |  | 1.3 |  | MG/L | MK - Monthly Average
FL0021270 | FORT MYERS SOUTH AWWTP | SD | DW | LEE | D-001 | 2003-08-31 | EFF-01 | 1 |  | P 80082 | BOD, Carbonaceous 5 day, 20C |  | 1.4 |  | MG/L | WA - Weekly Average
FL0021270 | FORT MYERS SOUTH AWWTP | SD | DW | LEE | D-001 | 2003-08-31 | EFF-01 | 1 |  | P 80082 | BOD, Carbonaceous 5 day, 20C |  | 2.3 |  | MG/L | MB - Maximum
FL0021270 | FORT MYERS SOUTH AWWTP | SD | DW | LEE | D-001 | 2003-08-31 | EFF-01 | Y |  | P 00530 | Solids, Total Suspended |  | 2.7 |  | MG/L | AB - Annual Average
FL0021270 | FORT MYERS SOUTH AWWTP | SD | DW | LEE | D-001 | 2003-08-31 | EFF-01 | 1 |  | P 00530 | Solids, Total Suspended |  | 221 |  | LBS/DAY | MK - Monthly Average
FL0021270 | FORT MYERS SOUTH AWWTP | SD | DW | LEE | D-001 | 2003-08-31 | EFF-01 | 1 |  | P 00530 | Solids, Total Suspended |  | 2.1 |  | MG/L | MK - Monthly Average
FL0021270 | FORT MYERS SOUTH AWWTP | SD | DW | LEE | D-001 | 2003-08-31 | EFF-01 | 1 |  | P 00530 | Solids, Total Suspended |  | 3.8 |  | MG/L | MB - Maximum
FL0021270 | FORT MYERS SOUTH AWWTP | SD | DW | LEE | D-001 | 2003-08-31 | EFF-01 | 1 |  | P 00530 | Solids, Total Suspended |  | 2.7 |  | MG/L | WA - Weekly Average
FL0021270 | FORT MYERS SOUTH AWWTP | SD | DW | LEE | D-001 | 2003-08-31 | EFA-01 | 1 |  | P 00400 | pH |  | 7 |  | SU | ME - Minimum
FL0021270 | FORT MYERS SOUTH AWWTP | SD | DW | LEE | D-001 | 2003-08-31 | EFA-01 | 1 |  | P 00400 | pH |  | 7.6 |  | SU | MB - Maximum
FL0021270 | FORT MYERS SOUTH AWWTP | SD | DW | LEE | D-001 | 2003-08-31 | EFA-01 | Y |  | P 74055 | Coliform, Fecal |  | <1.4 |  | #/100ML | AB - Annual Average
FL0021270 | FORT MYERS SOUTH AWWTP | SD | DW | LEE | D-001 | 2003-08-31 | EFA-01 | 1 |  | P 74055 | Coliform, Fecal |  | <1.22 |  | #/100ML | 3A - 30 Day Geometric Mean
FL0021270 | FORT MYERS SOUTH AWWTP | SD | DW | LEE | D-001 | 2003-08-31 | EFA-01 | 1 |  | P 74055 | Coliform, Fecal |  | 4 |  | #/100ML | MB - Maximum
FL0021270 | FORT MYERS SOUTH AWWTP | SD | DW | LEE | D-001 | 2003-08-31 | EFA-01 | 1 |  | P 74055 | Coliform, Fecal |  | <2 |  | #/100ML | 9A - 90th Percentile
FL0021270 | FORT MYERS SOUTH AWWTP | SD | DW | LEE | D-001 | 2003-08-31 | EFA-01 | A |  | P 50060 | Chlorine, Total Residual |  | 0.5 |  | MG/L | ME - Minimum
FL0021270 | FORT MYERS SOUTH AWWTP | SD | DW | LEE | D-001 | 2003-08-31 | EFD-01 | 1 |  | P 50060 | Chlorine, Total Residual |  | <0.001 |  | MG/L | MB - Maximum
FL0021270 | FORT MYERS SOUTH AWWTP | SD | DW | LEE | D-001 | 2003-08-31 | EFF-01 | Y |  | P 00600 | Nitrogen, Total |  | 1.89 |  | MG/L | AB - Annual Average
FL0021270 | FORT MYERS SOUTH AWWTP | SD | DW | LEE | D-001 | 2003-08-31 | EFF-01 | 1 |  | P 00600 | Nitrogen, Total |  | 176 |  | LBS/DAY | MK - Monthly Average
FL0021270 | FORT MYERS SOUTH AWWTP | SD | DW | LEE | D-001 | 2003-08-31 | EFF-01 | 1 |  | P 00600 | Nitrogen, Total |  | 1.68 |  | MG/L | MK - Monthly Average
FL0021270 | FORT MYERS SOUTH AWWTP | SD | DW | LEE | D-001 | 2003-08-31 | EFF-01 | 1 |  | P 00600 | Nitrogen, Total |  | 1.72 |  | MG/L | WA - Weekly Average
FL0021270 | FORT MYERS SOUTH AWWTP | SD | DW | LEE | D-001 | 2003-08-31 | EFF-01 | 1 |  | P 00600 | Nitrogen, Total |  | 2.43 |  | MG/L | MB - Maximum
FL0021270 | FORT MYERS SOUTH AWWTP | SD | DW | LEE | D-001 | 2003-08-31 | EFF-01 | Y |  | P 00665 | Phosphorus, Total (as P) |  | 0.14 |  | MG/L | AB - Annual Average
FL0021270 | FORT MYERS SOUTH AWWTP | SD | DW | LEE | D-001 | 2003-08-31 | EFF-01 | 1 |  | P 00665 | Phosphorus, Total (as P) |  | 0.08 |  | MG/L | MK - Monthly Average
FL0021270 | FORT MYERS SOUTH AWWTP | SD | DW | LEE | D-001 | 2003-08-31 | EFF-01 | 1 |  | P 00665 | Phosphorus, Total (as P) |  | 9 |  | LBS/DAY | MK - Monthly Average
FL0021270 | FORT MYERS SOUTH AWWTP | SD | DW | LEE | D-001 | 2003-08-31 | EFF-01 | 1 |  | P 00665 | Phosphorus, Total (as P) |  | 0.13 |  | MG/L | WA - Weekly Average
FL0021270 | FORT MYERS SOUTH AWWTP | SD | DW | LEE | D-001 | 2003-08-31 | EFF-01 | 1 |  | P 00665 | Phosphorus, Total (as P) |  | 0.16 |  | MG/L | MB - Maximum
FL0021270 | FORT MYERS SOUTH AWWTP | SD | DW | LEE | D-001 | 2003-08-31 | EFD-01 | 1 |  | P 00300 | Oxygen, Dissolved (DO) |  | 5.1 |  | MG/L | ME - Minimum
FL0021270 | FORT MYERS SOUTH AWWTP | SD | DW | LEE | D-001 | 2003-08-31 | EFD-01 | 1 |  | P 00300 | Oxygen, Dissolved (DO) |  | 5.1 |  | MG/L | DC - Daily Minimum
FL0021270 | FORT MYERS SOUTH AWWTP | SD | DW | LEE | D-001 | 2003-08-31 | EFF-01 | K |  | P 80091 | CBOD, % Removal, 5-day |  | 99 |  | PERCENT | MC - Mean
FL0021270 | FORT MYERS SOUTH AWWTP | SD | DW | LEE | D-001 | 2003-08-31 | EFF-01 | K |  | P 81011 | Solids, Total Suspended, % Removal |  | 97 |  | PERCENT | MC - Mean
FL0021270 | FORT MYERS SOUTH AWWTP | SD | DW | LEE | D-001 | 2003-08-31 | INF-02 | G |  | P 50050 | Flow |  | 8.01 |  | MGD | AB - Annual Average
FL0021270 | FORT MYERS SOUTH AWWTP | SD | DW | LEE | D-001 | 2003-08-31 | INF-01 | G |  | P 80082 | BOD, Carbonaceous 5 day, 20C |  | 134 |  | MG/L | MK - Monthly Average
FL0021270 | FORT MYERS SOUTH AWWTP | SD | DW | LEE | D-001 | 2003-08-31 | INF-01 | P |  | P 00530 | Solids, Total Suspended |  | 93 |  | MG/L | MK - Monthly Average
FL0021270 | FORT MYERS SOUTH AWWTP | SD | DW | LEE | D-001 | 2003-08-31 | INF-02 | P |  | P 50050 | Flow |  | 11.35 |  | MGD | MK - Monthly Average
FL0021270 | FORT MYERS SOUTH AWWTP | SD | DW | LEE | D-001 | 2003-07-31 | EFF-01 | 1 |  | P 50050 | Flow |  | 8.81 |  | MGD | MK - Monthly Average
FL0021270 | FORT MYERS SOUTH AWWTP | SD | DW | LEE | D-001 | 2003-07-31 | EFF-01 | Y |  | P 80082 | BOD, Carbonaceous 5 day, 20C |  | 1.6 |  | MG/L | AB - Annual Average
FL0021270 | FORT MYERS SOUTH AWWTP | SD | DW | LEE | D-001 | 2003-07-31 | EFF-01 | 1 |  | P 80082 | BOD, Carbonaceous 5 day, 20C |  | 81 |  | LBS/DAY | MK - Monthly Average
FL0021270 | FORT MYERS SOUTH AWWTP | SD | DW | LEE | D-001 | 2003-07-31 | EFF-01 | 1 |  | P 80082 | BOD, Carbonaceous 5 day, 20C |  | 1.1 |  | MG/L | MK - Monthly Average
FL0021270 | FORT MYERS SOUTH AWWTP | SD | DW | LEE | D-001 | 2003-07-31 | EFF-01 | 1 |  | P 80082 | BOD, Carbonaceous 5 day, 20C |  | 1.3 |  | MG/L | WA - Weekly Average
FL0021270 | FORT MYERS SOUTH AWWTP | SD | DW | LEE | D-001 | 2003-07-31 | EFF-01 | 1 |  | P 80082 | BOD, Carbonaceous 5 day, 20C |  | 2.2 |  | MG/L | MB - Maximum
FL0021270 | FORT MYERS SOUTH AWWTP | SD | DW | LEE | D-001 | 2003-07-31 | EFF-01 | Y |  | P 00530 | Solids, Total Suspended |  | 3 |  | MG/L | AB - Annual Average
FL0021270 | FORT MYERS SOUTH AWWTP | SD | DW | LEE | D-001 | 2003-07-31 | EFF-01 | 1 |  | P 00530 | Solids, Total Suspended |  | 1.8 |  | MG/L | MK - Monthly Average
FL0021270 | FORT MYERS SOUTH AWWTP | SD | DW | LEE | D-001 | 2003-07-31 | EFF-01 | 1 |  | P 00530 | Solids, Total Suspended |  | 135 |  | LBS/DAY | MK - Monthly Average
FL0021270 | FORT MYERS SOUTH AWWTP | SD | DW | LEE | D-001 | 2003-07-31 | EFF-01 | 1 |  | P 00530 | Solids, Total Suspended |  | 2.3 |  | MG/L | WA - Weekly Average
FL0021270 | FORT MYERS SOUTH AWWTP | SD | DW | LEE | D-001 | 2003-07-31 | EFF-01 | 1 |  | P 00530 | Solids, Total Suspended |  | 2.8 |  | MG/L | MB - Maximum
FL0021270 | FORT MYERS SOUTH AWWTP | SD | DW | LEE | D-001 | 2003-07-31 | EFA-01 | 1 |  | P 00400 | pH |  | 6.9 |  | SU | ME - Minimum
FL0021270 | FORT MYERS SOUTH AWWTP | SD | DW | LEE | D-001 | 2003-07-31 | EFA-01 | 1 |  | P 00400 | pH |  | 7.6 |  | SU | MB - Maximum
FL0021270 | FORT MYERS SOUTH AWWTP | SD | DW | LEE | D-001 | 2003-07-31 | EFA-01 | Y |  | P 74055 | Coliform, Fecal |  | <1.6 |  | #/100ML | AB - Annual Average
FL0021270 | FORT MYERS SOUTH AWWTP | SD | DW | LEE | D-001 | 2003-07-31 | EFA-01 | 1 |  | P 74055 | Coliform, Fecal |  | <1.06 |  | #/100ML | 3A - 30 Day Geometric Mean
FL0021270 | FORT MYERS SOUTH AWWTP | SD | DW | LEE | D-001 | 2003-07-31 | EFA-01 | 1 |  | P 74055 | Coliform, Fecal |  | 1 |  | #/100ML | 9A - 90th Percentile
FL0021270 | FORT MYERS SOUTH AWWTP | SD | DW | LEE | D-001 | 2003-07-31 | EFA-01 | 1 |  | P 74055 | Coliform, Fecal |  | 2 |  | #/100ML | MB - Maximum
FL0021270 | FORT MYERS SOUTH AWWTP | SD | DW | LEE | D-001 | 2003-07-31 | EFA-01 | A |  | P 50060 | Chlorine, Total Residual |  | 0.8 |  | MG/L | ME - Minimum
FL0021270 | FORT MYERS SOUTH AWWTP | SD | DW | LEE | D-001 | 2003-07-31 | EFD-01 | 1 |  | P 50060 | Chlorine, Total Residual |  | <.001 |  | MG/L | MB - Maximum
FL0021270 | FORT MYERS SOUTH AWWTP | SD | DW | LEE | D-001 | 2003-07-31 | EFF-01 | Y |  | P 00600 | Nitrogen, Total |  | 1.89 |  | MG/L | AB - Annual Average
FL0021270 | FORT MYERS SOUTH AWWTP | SD | DW | LEE | D-001 | 2003-07-31 | EFF-01 | 1 |  | P 00600 | Nitrogen, Total |  | 106 |  | LBS/DAY | MK - Monthly Average
FL0021270 | FORT MYERS SOUTH AWWTP | SD | DW | LEE | D-001 | 2003-07-31 | EFF-01 | 1 |  | P 00600 | Nitrogen, Total |  | 1.43 |  | MG/L | MK - Monthly Average
FL0021270 | FORT MYERS SOUTH AWWTP | SD | DW | LEE | D-001 | 2003-07-31 | EFF-01 | 1 |  | P 00600 | Nitrogen, Total |  | 1.79 |  | MG/L | WA - Weekly Average
FL0021270 | FORT MYERS SOUTH AWWTP | SD | DW | LEE | D-001 | 2003-07-31 | EFF-01 | 1 |  | P 00600 | Nitrogen, Total |  | 2.26 |  | MG/L | MB - Maximum
FL0021270 | FORT MYERS SOUTH AWWTP | SD | DW | LEE | D-001 | 2003-07-31 | EFF-01 | Y |  | P 00665 | Phosphorus, Total (as P) |  | 0.15 |  | MG/L | AB - Annual Average
FL0021270 | FORT MYERS SOUTH AWWTP | SD | DW | LEE | D-001 | 2003-07-31 | EFF-01 | 1 |  | P 00665 | Phosphorus, Total (as P) |  | 0.06 |  | MG/L | MK - Monthly Average
FL0021270 | FORT MYERS SOUTH AWWTP | SD | DW | LEE | D-001 | 2003-07-31 | EFF-01 | 1 |  | P 00665 | Phosphorus, Total (as P) |  | 4 |  | LBS/DAY | MK - Monthly Average
FL0021270 | FORT MYERS SOUTH AWWTP | SD | DW | LEE | D-001 | 2003-07-31 | EFF-01 | 1 |  | P 00665 | Phosphorus, Total (as P) |  | 0.1 |  | MG/L | WA - Weekly Average
FL0021270 | FORT MYERS SOUTH AWWTP | SD | DW | LEE | D-001 | 2003-07-31 | EFF-01 | 1 |  | P 00665 | Phosphorus, Total (as P) |  | 0.15 |  | MG/L | MB - Maximum
FL0021270 | FORT MYERS SOUTH AWWTP | SD | DW | LEE | D-001 | 2003-07-31 | EFD-01 | 1 |  | P 00300 | Oxygen, Dissolved (DO) |  | 5.7 |  | MG/L | ME - Minimum
FL0021270 | FORT MYERS SOUTH AWWTP | SD | DW | LEE | D-001 | 2003-07-31 | EFD-01 | 1 |  | P 00300 | Oxygen, Dissolved (DO) |  | 5.7 |  | MG/L | DC - Daily Minimum
FL0021270 | FORT MYERS SOUTH AWWTP | SD | DW | LEE | D-001 | 2003-07-31 | EFF-01 | K |  | P 80091 | CBOD, % Removal, 5-day |  | 99 |  | PERCENT | MC - Mean
FL0021270 | FORT MYERS SOUTH AWWTP | SD | DW | LEE | D-001 | 2003-07-31 | EFF-01 | K |  | P 81011 | Solids, Total Suspended, % Removal |  | 98 |  | PERCENT | MC - Mean
FL0021270 | FORT MYERS SOUTH AWWTP | SD | DW | LEE | D-001 | 2003-07-31 | INF-02 | G |  | P 50050 | Flow |  | 7.83 |  | MGD | AB - Annual Average
FL0021270 | FORT MYERS SOUTH AWWTP | SD | DW | LEE | D-001 | 2003-07-31 | INF-01 | G |  | P 80082 | BOD, Carbonaceous 5 day, 20C |  | 175 |  | MG/L | MK - Monthly Average
FL0021270 | FORT MYERS SOUTH AWWTP | SD | DW | LEE | D-001 | 2003-07-31 | INF-01 | P |  | P 00530 | Solids, Total Suspended |  | 120 |  | MG/L | MK - Monthly Average
FL0021270 | FORT MYERS SOUTH AWWTP | SD | DW | LEE | D-001 | 2003-07-31 | INF-02 | P |  | P 50050 | Flow |  | 7.95 |  | MGD | MK - Monthly Average
FL0021270 | FORT MYERS SOUTH AWWTP | SD | DW | LEE | D-001 | 2003-06-30 | EFF-01 | 1 |  | P 50050 | Flow |  | 9.28 |  | MGD | MK - Monthly Average
FL0021270 | FORT MYERS SOUTH AWWTP | SD | DW | LEE | D-001 | 2003-06-30 | EFF-01 | Y |  | P 80082 | BOD, Carbonaceous 5 day, 20C |  | 1.7 |  | MG/L | AB - Annual Average
FL0021270 | FORT MYERS SOUTH AWWTP | SD | DW | LEE | D-001 | 2003-06-30 | EFF-01 | 1 |  | P 80082 | BOD, Carbonaceous 5 day, 20C |  | 1.2 |  | MG/L | WA - Weekly Average
FL0021270 | FORT MYERS SOUTH AWWTP | SD | DW | LEE | D-001 | 2003-06-30 | EFF-01 | 1 |  | P 80082 | BOD, Carbonaceous 5 day, 20C |  | 83 |  | LBS/DAY | MK - Monthly Average
FL0021270 | FORT MYERS SOUTH AWWTP | SD | DW | LEE | D-001 | 2003-06-30 | EFF-01 | 1 |  | P 80082 | BOD, Carbonaceous 5 day, 20C |  | 1.1 |  | MG/L | MK - Monthly Average
FL0021270 | FORT MYERS SOUTH AWWTP | SD | DW | LEE | D-001 | 2003-06-30 | EFF-01 | 1 |  | P 80082 | BOD, Carbonaceous 5 day, 20C |  | 2.2 |  | MG/L | MB - Maximum
FL0021270 | FORT MYERS SOUTH AWWTP | SD | DW | LEE | D-001 | 2003-06-30 | EFF-01 | Y |  | P 00530 | Solids, Total Suspended |  | 3.1 |  | MG/L | AB - Annual Average
FL0021270 | FORT MYERS SOUTH AWWTP | SD | DW | LEE | D-001 | 2003-06-30 | EFF-01 | 1 |  | P 00530 | Solids, Total Suspended |  | 5.4 |  | MG/L | MB - Maximum
FL0021270 | FORT MYERS SOUTH AWWTP | SD | DW | LEE | D-001 | 2003-06-30 | EFF-01 | 1 |  | P 00530 | Solids, Total Suspended |  | 2.3 |  | MG/L | MK - Monthly Average
FL0021270 | FORT MYERS SOUTH AWWTP | SD | DW | LEE | D-001 | 2003-06-30 | EFF-01 | 1 |  | P 00530 | Solids, Total Suspended |  | 182 |  | LBS/DAY | MK - Monthly Average
FL0021270 | FORT MYERS SOUTH AWWTP | SD | DW | LEE | D-001 | 2003-06-30 | EFF-01 | 1 |  | P 00530 | Solids, Total Suspended |  | 2.6 |  | MG/L | WA - Weekly Average
FL0021270 | FORT MYERS SOUTH AWWTP | SD | DW | LEE | D-001 | 2003-06-30 | EFA-01 | 1 |  | P 00400 | pH |  | 7.5 |  | SU | MB - Maximum
FL0021270 | FORT MYERS SOUTH AWWTP | SD | DW | LEE | D-001 | 2003-06-30 | EFA-01 | 1 |  | P 00400 | pH |  | 7 |  | SU | ME - Minimum
FL0021270 | FORT MYERS SOUTH AWWTP | SD | DW | LEE | D-001 | 2003-06-30 | EFA-01 | Y |  | P 74055 | Coliform, Fecal |  | <1.6 |  | #/100ML | AB - Annual Average
FL0021270 | FORT MYERS SOUTH AWWTP | SD | DW | LEE | D-001 | 2003-06-30 | EFA-01 | 1 |  | P 74055 | Coliform, Fecal |  | 5 |  | #/100ML | 9A - 90th Percentile
FL0021270 | FORT MYERS SOUTH AWWTP | SD | DW | LEE | D-001 | 2003-06-30 | EFA-01 | 1 |  | P 74055 | Coliform, Fecal |  | <2.03 |  | #/100ML | 3A - 30 Day Geometric Mean
FL0021270 | FORT MYERS SOUTH AWWTP | SD | DW | LEE | D-001 | 2003-06-30 | EFA-01 | 1 |  | P 74055 | Coliform, Fecal |  | 8 |  | #/100ML | MB - Maximum
FL0021270 | FORT MYERS SOUTH AWWTP | SD | DW | LEE | D-001 | 2003-06-30 | EFA-01 | A |  | P 50060 | Chlorine, Total Residual |  | 1 |  | MG/L | ME - Minimum
FL0021270 | FORT MYERS SOUTH AWWTP | SD | DW | LEE | D-001 | 2003-06-30 | EFD-01 | 1 |  | P 50060 | Chlorine, Total Residual |  | <0.001 |  | MG/L | MB - Maximum
FL0021270 | FORT MYERS SOUTH AWWTP | SD | DW | LEE | D-001 | 2003-06-30 | EFF-01 | Y |  | P 00600 | Nitrogen, Total |  | 1.91 |  | MG/L | AB - Annual Average
FL0021270 | FORT MYERS SOUTH AWWTP | SD | DW | LEE | D-001 | 2003-06-30 | EFF-01 | 1 |  | P 00600 | Nitrogen, Total |  | 1.66 |  | MG/L | MB - Maximum
FL0021270 | FORT MYERS SOUTH AWWTP | SD | DW | LEE | D-001 | 2003-06-30 | EFF-01 | 1 |  | P 00600 | Nitrogen, Total |  | 1.29 |  | MG/L | WA - Weekly Average
FL0021270 | FORT MYERS SOUTH AWWTP | SD | DW | LEE | D-001 | 2003-06-30 | EFF-01 | 1 |  | P 00600 | Nitrogen, Total |  | 1.23 |  | MG/L | MK - Monthly Average
FL0021270 | FORT MYERS SOUTH AWWTP | SD | DW | LEE | D-001 | 2003-06-30 | EFF-01 | 1 |  | P 00600 | Nitrogen, Total |  | 96 |  | LBS/DAY | MK - Monthly Average
FL0021270 | FORT MYERS SOUTH AWWTP | SD | DW | LEE | D-001 | 2003-06-30 | EFF-01 | Y |  | P 00665 | Phosphorus, Total (as P) |  | 0.17 |  | MG/L | AB - Annual Average
FL0021270 | FORT MYERS SOUTH AWWTP | SD | DW | LEE | D-001 | 2003-06-30 | EFF-01 | 1 |  | P 00665 | Phosphorus, Total (as P) |  | 16 |  | LBS/DAY | MK - Monthly Average
FL0021270 | FORT MYERS SOUTH AWWTP | SD | DW | LEE | D-001 | 2003-06-30 | EFF-01 | 1 |  | P 00665 | Phosphorus, Total (as P) |  | 0.38 |  | MG/L | MB - Maximum
FL0021270 | FORT MYERS SOUTH AWWTP | SD | DW | LEE | D-001 | 2003-06-30 | EFF-01 | 1 |  | P 00665 | Phosphorus, Total (as P) |  | 0.27 |  | MG/L | WA - Weekly Average
FL0021270 | FORT MYERS SOUTH AWWTP | SD | DW | LEE | D-001 | 2003-06-30 | EFF-01 | 1 |  | P 00665 | Phosphorus, Total (as P) |  | 0.2 |  | MG/L | MK - Monthly Average
FL0021270 | FORT MYERS SOUTH AWWTP | SD | DW | LEE | D-001 | 2003-06-30 | EFD-01 | 1 |  | P 00300 | Oxygen, Dissolved (DO) |  | 6.1 |  | MG/L | DC - Daily Minimum
FL0021270 | FORT MYERS SOUTH AWWTP | SD | DW | LEE | D-001 | 2003-06-30 | EFD-01 | 1 |  | P 00300 | Oxygen, Dissolved (DO) |  | 6.1 |  | MG/L | ME - Minimum
FL0021270 | FORT MYERS SOUTH AWWTP | SD | DW | LEE | D-001 | 2003-06-30 | EFF-01 | K |  | P 80091 | CBOD, % Removal, 5-day |  | 98 |  | PERCENT | MC - Mean
FL0021270 | FORT MYERS SOUTH AWWTP | SD | DW | LEE | D-001 | 2003-06-30 | EFF-01 | K |  | P 81011 | Solids, Total Suspended, % Removal |  | 98 |  | PERCENT | MC - Mean
FL0021270 | FORT MYERS SOUTH AWWTP | SD | DW | LEE | D-001 | 2003-06-30 | INF-02 | G |  | P 50050 | Flow |  | 7.75 |  | MGD | AB - Annual Average
FL0021270 | FORT MYERS SOUTH AWWTP | SD | DW | LEE | D-001 | 2003-06-30 | INF-01 | G |  | P 80082 | BOD, Carbonaceous 5 day, 20C |  | 165 |  | MG/L | MK - Monthly Average
FL0021270 | FORT MYERS SOUTH AWWTP | SD | DW | LEE | D-001 | 2003-06-30 | INF-01 | P |  | P 00530 | Solids, Total Suspended |  | 146 |  | MG/L | MK - Monthly Average
FL0021270 | FORT MYERS SOUTH AWWTP | SD | DW | LEE | D-001 | 2003-06-30 | INF-02 | P |  | P 50050 | Flow |  | 8.61 |  | MGD | MK - Monthly Average
FL0021270 | FORT MYERS SOUTH AWWTP | SD | DW | LEE | D-001 | 2003-05-31 | EFF-01 | 1 |  | P 50050 | Flow |  | 6.83 |  | MGD | MK - Monthly Average
FL0021270 | FORT MYERS SOUTH AWWTP | SD | DW | LEE | D-001 | 2003-05-31 | EFF-01 | Y |  | P 80082 | BOD, Carbonaceous 5 day, 20C |  | 1.8 |  | MG/L | AB - Annual Average
FL0021270 | FORT MYERS SOUTH AWWTP | SD | DW | LEE | D-001 | 2003-05-31 | EFF-01 | 1 |  | P 80082 | BOD, Carbonaceous 5 day, 20C |  | 3.3 |  | MG/L | MB - Maximum
FL0021270 | FORT MYERS SOUTH AWWTP | SD | DW | LEE | D-001 | 2003-05-31 | EFF-01 | 1 |  | P 80082 | BOD, Carbonaceous 5 day, 20C |  | 1.4 |  | MG/L | MK - Monthly Average
FL0021270 | FORT MYERS SOUTH AWWTP | SD | DW | LEE | D-001 | 2003-05-31 | EFF-01 | 1 |  | P 80082 | BOD, Carbonaceous 5 day, 20C |  | 79 |  | LBS/DAY | MK - Monthly Average
FL0021270 | FORT MYERS SOUTH AWWTP | SD | DW | LEE | D-001 | 2003-05-31 | EFF-01 | 1 |  | P 80082 | BOD, Carbonaceous 5 day, 20C |  | 1.8 |  | MG/L | WA - Weekly Average
FL0021270 | FORT MYERS SOUTH AWWTP | SD | DW | LEE | D-001 | 2003-05-31 | EFF-01 | Y |  | P 00530 | Solids, Total Suspended |  | 3.2 |  | MG/L | AB - Annual Average
FL0021270 | FORT MYERS SOUTH AWWTP | SD | DW | LEE | D-001 | 2003-05-31 | EFF-01 | 1 |  | P 00530 | Solids, Total Suspended |  | 3.4 |  | MG/L | WA - Weekly Average
FL0021270 | FORT MYERS SOUTH AWWTP | SD | DW | LEE | D-001 | 2003-05-31 | EFF-01 | 1 |  | P 00530 | Solids, Total Suspended |  | 4.5 |  | MG/L | MB - Maximum
FL0021270 | FORT MYERS SOUTH AWWTP | SD | DW | LEE | D-001 | 2003-05-31 | EFF-01 | 1 |  | P 00530 | Solids, Total Suspended |  | 140 |  | LBS/DAY | MK - Monthly Average
FL0021270 | FORT MYERS SOUTH AWWTP | SD | DW | LEE | D-001 | 2003-05-31 | EFF-01 | 1 |  | P 00530 | Solids, Total Suspended |  | 2.4 |  | MG/L | MK - Monthly Average
FL0021270 | FORT MYERS SOUTH AWWTP | SD | DW | LEE | D-001 | 2003-05-31 | EFA-01 | 1 |  | P 00400 | pH |  | 7 |  | SU | ME - Minimum
FL0021270 | FORT MYERS SOUTH AWWTP | SD | DW | LEE | D-001 | 2003-05-31 | EFA-01 | 1 |  | P 00400 | pH |  | 7.3 |  | SU | MB - Maximum
FL0021270 | FORT MYERS SOUTH AWWTP | SD | DW | LEE | D-001 | 2003-05-31 | EFA-01 | Y |  | P 74055 | Coliform, Fecal |  | <1.5 |  | #/100ML | AB - Annual Average
FL0021270 | FORT MYERS SOUTH AWWTP | SD | DW | LEE | D-001 | 2003-05-31 | EFA-01 | 1 |  | P 74055 | Coliform, Fecal |  | <8 |  | #/100ML | MB - Maximum
FL0021270 | FORT MYERS SOUTH AWWTP | SD | DW | LEE | D-001 | 2003-05-31 | EFA-01 | 1 |  | P 74055 | Coliform, Fecal |  | 3 |  | #/100ML | 9A - 90th Percentile
FL0021270 | FORT MYERS SOUTH AWWTP | SD | DW | LEE | D-001 | 2003-05-31 | EFA-01 | 1 |  | P 74055 | Coliform, Fecal |  | <1.6 |  | #/100ML | 3A - 30 Day Geometric Mean
FL0021270 | FORT MYERS SOUTH AWWTP | SD | DW | LEE | D-001 | 2003-05-31 | EFA-01 | A |  | P 50060 | Chlorine, Total Residual |  | 0.8 |  | MG/L | ME - Minimum
FL0021270 | FORT MYERS SOUTH AWWTP | SD | DW | LEE | D-001 | 2003-05-31 | EFD-01 | 1 |  | P 50060 | Chlorine, Total Residual |  | <.001 |  | MG/L | MB - Maximum
FL0021270 | FORT MYERS SOUTH AWWTP | SD | DW | LEE | D-001 | 2003-05-31 | EFF-01 | Y |  | P 00600 | Nitrogen, Total |  | 1.96 |  | MG/L | AB - Annual Average
FL0021270 | FORT MYERS SOUTH AWWTP | SD | DW | LEE | D-001 | 2003-05-31 | EFF-01 | 1 |  | P 00600 | Nitrogen, Total |  | 1.38 |  | MG/L | MB - Maximum
FL0021270 | FORT MYERS SOUTH AWWTP | SD | DW | LEE | D-001 | 2003-05-31 | EFF-01 | 1 |  | P 00600 | Nitrogen, Total |  | 1.14 |  | MG/L | WA - Weekly Average
FL0021270 | FORT MYERS SOUTH AWWTP | SD | DW | LEE | D-001 | 2003-05-31 | EFF-01 | 1 |  | P 00600 | Nitrogen, Total |  | 1.07 |  | MG/L | MK - Monthly Average
FL0021270 | FORT MYERS SOUTH AWWTP | SD | DW | LEE | D-001 | 2003-05-31 | EFF-01 | 1 |  | P 00600 | Nitrogen, Total |  | 61 |  | LBS/DAY | MK - Monthly Average
FL0021270 | FORT MYERS SOUTH AWWTP | SD | DW | LEE | D-001 | 2003-05-31 | EFF-01 | Y |  | P 00665 | Phosphorus, Total (as P) |  | 0.17 |  | MG/L | AB - Annual Average
FL0021270 | FORT MYERS SOUTH AWWTP | SD | DW | LEE | D-001 | 2003-05-31 | EFF-01 | 1 |  | P 00665 | Phosphorus, Total (as P) |  | 6 |  | LBS/DAY | MK - Monthly Average
FL0021270 | FORT MYERS SOUTH AWWTP | SD | DW | LEE | D-001 | 2003-05-31 | EFF-01 | 1 |  | P 00665 | Phosphorus, Total (as P) |  | 0.1 |  | MG/L | MK - Monthly Average
FL0021270 | FORT MYERS SOUTH AWWTP | SD | DW | LEE | D-001 | 2003-05-31 | EFF-01 | 1 |  | P 00665 | Phosphorus, Total (as P) |  | 0.12 |  | MG/L | WA - Weekly Average
FL0021270 | FORT MYERS SOUTH AWWTP | SD | DW | LEE | D-001 | 2003-05-31 | EFF-01 | 1 |  | P 00665 | Phosphorus, Total (as P) |  | 0.14 |  | MG/L | MB - Maximum
FL0021270 | FORT MYERS SOUTH AWWTP | SD | DW | LEE | D-001 | 2003-05-31 | EFD-01 | 1 |  | P 00300 | Oxygen, Dissolved (DO) |  | 5.9 |  | MG/L | ME - Minimum
FL0021270 | FORT MYERS SOUTH AWWTP | SD | DW | LEE | D-001 | 2003-05-31 | EFD-01 | 1 |  | P 00300 | Oxygen, Dissolved (DO) |  | 5.9 |  | MG/L | DC - Daily Minimum
FL0021270 | FORT MYERS SOUTH AWWTP | SD | DW | LEE | D-001 | 2003-05-31 | EFF-01 | K |  | P 80091 | CBOD, % Removal, 5-day |  | 99 |  | PERCENT | MC - Mean
FL0021270 | FORT MYERS SOUTH AWWTP | SD | DW | LEE | D-001 | 2003-05-31 | EFF-01 | K |  | P 81011 | Solids, Total Suspended, % Removal |  | 98 |  | PERCENT | MC - Mean
FL0021270 | FORT MYERS SOUTH AWWTP | SD | DW | LEE | D-001 | 2003-05-31 | INF-02 | G |  | P 50050 | Flow |  | 7.03 |  | MGD | AB - Annual Average
FL0021270 | FORT MYERS SOUTH AWWTP | SD | DW | LEE | D-001 | 2003-05-31 | INF-01 | G |  | P 80082 | BOD, Carbonaceous 5 day, 20C |  | 197 |  | MG/L | MK - Monthly Average
FL0021270 | FORT MYERS SOUTH AWWTP | SD | DW | LEE | D-001 | 2003-05-31 | INF-01 | P |  | P 00530 | Solids, Total Suspended |  | 159 |  | MG/L | MK - Monthly Average
FL0021270 | FORT MYERS SOUTH AWWTP | SD | DW | LEE | D-001 | 2003-05-31 | INF-02 | P |  | P 50050 | Flow |  | 6.26 |  | MGD | MK - Monthly Average
FL0021270 | FORT MYERS SOUTH AWWTP | SD | DW | LEE | D-001 | 2003-04-30 | EFF-01 | 1 |  | P 50050 | Flow |  | 7.27 |  | MGD | MK - Monthly Average
FL0021270 | FORT MYERS SOUTH AWWTP | SD | DW | LEE | D-001 | 2003-04-30 | EFF-01 | Y |  | P 80082 | BOD, Carbonaceous 5 day, 20C |  | 1.8 |  | MG/L | AB - Annual Average
FL0021270 | FORT MYERS SOUTH AWWTP | SD | DW | LEE | D-001 | 2003-04-30 | EFF-01 | 1 |  | P 80082 | BOD, Carbonaceous 5 day, 20C |  | 1.1 |  | MG/L | MK - Monthly Average
FL0021270 | FORT MYERS SOUTH AWWTP | SD | DW | LEE | D-001 | 2003-04-30 | EFF-01 | 1 |  | P 80082 | BOD, Carbonaceous 5 day, 20C |  | 66 |  | LBS/DAY | MK - Monthly Average
FL0021270 | FORT MYERS SOUTH AWWTP | SD | DW | LEE | D-001 | 2003-04-30 | EFF-01 | 1 |  | P 80082 | BOD, Carbonaceous 5 day, 20C |  | 1.3 |  | MG/L | WA - Weekly Average
FL0021270 | FORT MYERS SOUTH AWWTP | SD | DW | LEE | D-001 | 2003-04-30 | EFF-01 | 1 |  | P 80082 | BOD, Carbonaceous 5 day, 20C |  | 2 |  | MG/L | MB - Maximum
FL0021270 | FORT MYERS SOUTH AWWTP | SD | DW | LEE | D-001 | 2003-04-30 | EFF-01 | Y |  | P 00530 | Solids, Total Suspended |  | 3.3 |  | MG/L | AB - Annual Average
FL0021270 | FORT MYERS SOUTH AWWTP | SD | DW | LEE | D-001 | 2003-04-30 | EFF-01 | 1 |  | P 00530 | Solids, Total Suspended |  | 2.7 |  | MG/L | MK - Monthly Average
FL0021270 | FORT MYERS SOUTH AWWTP | SD | DW | LEE | D-001 | 2003-04-30 | EFF-01 | 1 |  | P 00530 | Solids, Total Suspended |  | 160 |  | LBS/DAY | MK - Monthly Average
FL0021270 | FORT MYERS SOUTH AWWTP | SD | DW | LEE | D-001 | 2003-04-30 | EFF-01 | 1 |  | P 00530 | Solids, Total Suspended |  | 3.3 |  | MG/L | WA - Weekly Average
FL0021270 | FORT MYERS SOUTH AWWTP | SD | DW | LEE | D-001 | 2003-04-30 | EFF-01 | 1 |  | P 00530 | Solids, Total Suspended |  | 6.8 |  | MG/L | MB - Maximum
FL0021270 | FORT MYERS SOUTH AWWTP | SD | DW | LEE | D-001 | 2003-04-30 | EFA-01 | 1 |  | P 00400 | pH |  | 6.8 |  | SU | ME - Minimum
FL0021270 | FORT MYERS SOUTH AWWTP | SD | DW | LEE | D-001 | 2003-04-30 | EFA-01 | 1 |  | P 00400 | pH |  | 7.3 |  | SU | MB - Maximum
FL0021270 | FORT MYERS SOUTH AWWTP | SD | DW | LEE | D-001 | 2003-04-30 | EFA-01 | Y |  | P 74055 | Coliform, Fecal |  | <1.5 |  | #/100ML | AB - Annual Average
FL0021270 | FORT MYERS SOUTH AWWTP | SD | DW | LEE | D-001 | 2003-04-30 | EFA-01 | 1 |  | P 74055 | Coliform, Fecal |  | 3 |  | #/100ML | 9A - 90th Percentile
FL0021270 | FORT MYERS SOUTH AWWTP | SD | DW | LEE | D-001 | 2003-04-30 | EFA-01 | 1 |  | P 74055 | Coliform, Fecal |  | 4 |  | #/100ML | MB - Maximum
FL0021270 | FORT MYERS SOUTH AWWTP | SD | DW | LEE | D-001 | 2003-04-30 | EFA-01 | 1 |  | P 74055 | Coliform, Fecal |  | <1.63 |  | #/100ML | 3A - 30 Day Geometric Mean
FL0021270 | FORT MYERS SOUTH AWWTP | SD | DW | LEE | D-001 | 2003-04-30 | EFA-01 | A |  | P 50060 | Chlorine, Total Residual |  | 1 |  | MG/L | ME - Minimum
FL0021270 | FORT MYERS SOUTH AWWTP | SD | DW | LEE | D-001 | 2003-04-30 | EFD-01 | 1 |  | P 50060 | Chlorine, Total Residual |  | <0.001 |  | MG/L | MB - Maximum
FL0021270 | FORT MYERS SOUTH AWWTP | SD | DW | LEE | D-001 | 2003-04-30 | EFF-01 | Y |  | P 00600 | Nitrogen, Total |  | 2.03 |  | MG/L | AB - Annual Average
FL0021270 | FORT MYERS SOUTH AWWTP | SD | DW | LEE | D-001 | 2003-04-30 | EFF-01 | 1 |  | P 00600 | Nitrogen, Total |  | 1.97 |  | MG/L | MB - Maximum
FL0021270 | FORT MYERS SOUTH AWWTP | SD | DW | LEE | D-001 | 2003-04-30 | EFF-01 | 1 |  | P 00600 | Nitrogen, Total |  | 1.3 |  | MG/L | WA - Weekly Average
FL0021270 | FORT MYERS SOUTH AWWTP | SD | DW | LEE | D-001 | 2003-04-30 | EFF-01 | 1 |  | P 00600 | Nitrogen, Total |  | 0.97 |  | MG/L | MK - Monthly Average
FL0021270 | FORT MYERS SOUTH AWWTP | SD | DW | LEE | D-001 | 2003-04-30 | EFF-01 | 1 |  | P 00600 | Nitrogen, Total |  | 59 |  | LBS/DAY | MK - Monthly Average
FL0021270 | FORT MYERS SOUTH AWWTP | SD | DW | LEE | D-001 | 2003-04-30 | EFF-01 | Y |  | P 00665 | Phosphorus, Total (as P) |  | 0.18 |  | MG/L | AB - Annual Average
FL0021270 | FORT MYERS SOUTH AWWTP | SD | DW | LEE | D-001 | 2003-04-30 | EFF-01 | 1 |  | P 00665 | Phosphorus, Total (as P) |  | 0.14 |  | MG/L | MB - Maximum
FL0021270 | FORT MYERS SOUTH AWWTP | SD | DW | LEE | D-001 | 2003-04-30 | EFF-01 | 1 |  | P 00665 | Phosphorus, Total (as P) |  | 0.08 |  | MG/L | WA - Weekly Average
FL0021270 | FORT MYERS SOUTH AWWTP | SD | DW | LEE | D-001 | 2003-04-30 | EFF-01 | 1 |  | P 00665 | Phosphorus, Total (as P) |  | 0.05 |  | MG/L | MK - Monthly Average
FL0021270 | FORT MYERS SOUTH AWWTP | SD | DW | LEE | D-001 | 2003-04-30 | EFF-01 | 1 |  | P 00665 | Phosphorus, Total (as P) |  | 3 |  | LBS/DAY | MK - Monthly Average
FL0021270 | FORT MYERS SOUTH AWWTP | SD | DW | LEE | D-001 | 2003-04-30 | EFD-01 | 1 |  | P 00300 | Oxygen, Dissolved (DO) |  | 6.5 |  | MG/L | DC - Daily Minimum
FL0021270 | FORT MYERS SOUTH AWWTP | SD | DW | LEE | D-001 | 2003-04-30 | EFD-01 | 1 |  | P 00300 | Oxygen, Dissolved (DO) |  | 6.5 |  | MG/L | ME - Minimum
FL0021270 | FORT MYERS SOUTH AWWTP | SD | DW | LEE | D-001 | 2003-04-30 | EFF-01 | K |  | P 80091 | CBOD, % Removal, 5-day |  | 99 |  | PERCENT | MC - Mean
FL0021270 | FORT MYERS SOUTH AWWTP | SD | DW | LEE | D-001 | 2003-04-30 | EFF-01 | K |  | P 81011 | Solids, Total Suspended, % Removal |  | 98 |  | PERCENT | MC - Mean
FL0021270 | FORT MYERS SOUTH AWWTP | SD | DW | LEE | D-001 | 2003-04-30 | INF-02 | G |  | P 50050 | Flow |  | 7.53 |  | MGD | AB - Annual Average
FL0021270 | FORT MYERS SOUTH AWWTP | SD | DW | LEE | D-001 | 2003-04-30 | INF-01 | G |  | P 80082 | BOD, Carbonaceous 5 day, 20C |  | 174 |  | MG/L | MK - Monthly Average
FL0021270 | FORT MYERS SOUTH AWWTP | SD | DW | LEE | D-001 | 2003-04-30 | INF-01 | P |  | P 00530 | Solids, Total Suspended |  | 150 |  | MG/L | MK - Monthly Average
FL0021270 | FORT MYERS SOUTH AWWTP | SD | DW | LEE | D-001 | 2003-04-30 | INF-02 | P |  | P 50050 | Flow |  | 6.67 |  | MGD | MK - Monthly Average
FL0021270 | FORT MYERS SOUTH AWWTP | SD | DW | LEE | D-001 | 2003-03-31 | EFF-01 | 1 |  | P 50050 | Flow |  | 7.8 |  | MGD | MK - Monthly Average
FL0021270 | FORT MYERS SOUTH AWWTP | SD | DW | LEE | D-001 | 2003-03-31 | EFF-01 | Y |  | P 80082 | BOD, Carbonaceous 5 day, 20C |  | 1.9 |  | MG/L | AB - Annual Average
FL0021270 | FORT MYERS SOUTH AWWTP | SD | DW | LEE | D-001 | 2003-03-31 | EFF-01 | 1 |  | P 80082 | BOD, Carbonaceous 5 day, 20C |  | 1.5 |  | MG/L | MK - Monthly Average
FL0021270 | FORT MYERS SOUTH AWWTP | SD | DW | LEE | D-001 | 2003-03-31 | EFF-01 | 1 |  | P 80082 | BOD, Carbonaceous 5 day, 20C |  | 2.7 |  | MG/L | WA - Weekly Average
FL0021270 | FORT MYERS SOUTH AWWTP | SD | DW | LEE | D-001 | 2003-03-31 | EFF-01 | 1 |  | P 80082 | BOD, Carbonaceous 5 day, 20C |  | 4.4 |  | MG/L | MB - Maximum
FL0021270 | FORT MYERS SOUTH AWWTP | SD | DW | LEE | D-001 | 2003-03-31 | EFF-01 | 1 |  | P 80082 | BOD, Carbonaceous 5 day, 20C |  | 97 |  | LBS/DAY | MK - Monthly Average
FL0021270 | FORT MYERS SOUTH AWWTP | SD | DW | LEE | D-001 | 2003-03-31 | EFF-01 | Y |  | P 00530 | Solids, Total Suspended |  | 3.3 |  | MG/L | AB - Annual Average
FL0021270 | FORT MYERS SOUTH AWWTP | SD | DW | LEE | D-001 | 2003-03-31 | EFF-01 | 1 |  | P 00530 | Solids, Total Suspended |  | 114 |  | LBS/DAY | MK - Monthly Average
FL0021270 | FORT MYERS SOUTH AWWTP | SD | DW | LEE | D-001 | 2003-03-31 | EFF-01 | 1 |  | P 00530 | Solids, Total Suspended |  | 1.8 |  | MG/L | MK - Monthly Average
FL0021270 | FORT MYERS SOUTH AWWTP | SD | DW | LEE | D-001 | 2003-03-31 | EFF-01 | 1 |  | P 00530 | Solids, Total Suspended |  | 6.5 |  | MG/L | MB - Maximum
FL0021270 | FORT MYERS SOUTH AWWTP | SD | DW | LEE | D-001 | 2003-03-31 | EFF-01 | 1 |  | P 00530 | Solids, Total Suspended |  | 3.5 |  | MG/L | WA - Weekly Average
FL0021270 | FORT MYERS SOUTH AWWTP | SD | DW | LEE | D-001 | 2003-03-31 | EFA-01 | 1 |  | P 00400 | pH |  | 7.4 |  | SU | MB - Maximum
FL0021270 | FORT MYERS SOUTH AWWTP | SD | DW | LEE | D-001 | 2003-03-31 | EFA-01 | 1 |  | P 00400 | pH |  | 6.8 |  | SU | ME - Minimum
FL0021270 | FORT MYERS SOUTH AWWTP | SD | DW | LEE | D-001 | 2003-03-31 | EFA-01 | Y |  | P 74055 | Coliform, Fecal |  | <1.4 |  | #/100ML | AB - Annual Average
FL0021270 | FORT MYERS SOUTH AWWTP | SD | DW | LEE | D-001 | 2003-03-31 | EFA-01 | 1 |  | P 74055 | Coliform, Fecal |  | 2 |  | #/100ML | 9A - 90th Percentile
FL0021270 | FORT MYERS SOUTH AWWTP | SD | DW | LEE | D-001 | 2003-03-31 | EFA-01 | 1 |  | P 74055 | Coliform, Fecal |  | <1.44 |  | #/100ML | 3A - 30 Day Geometric Mean
FL0021270 | FORT MYERS SOUTH AWWTP | SD | DW | LEE | D-001 | 2003-03-31 | EFA-01 | 1 |  | P 74055 | Coliform, Fecal |  | 3 |  | #/100ML | MB - Maximum
FL0021270 | FORT MYERS SOUTH AWWTP | SD | DW | LEE | D-001 | 2003-03-31 | EFA-01 | A |  | P 50060 | Chlorine, Total Residual |  | 0.6 |  | MG/L | ME - Minimum
FL0021270 | FORT MYERS SOUTH AWWTP | SD | DW | LEE | D-001 | 2003-03-31 | EFD-01 | 1 |  | P 50060 | Chlorine, Total Residual |  | <.001 |  | MG/L | MB - Maximum
FL0021270 | FORT MYERS SOUTH AWWTP | SD | DW | LEE | D-001 | 2003-03-31 | EFF-01 | Y |  | P 00600 | Nitrogen, Total |  | 2.61 |  | MG/L | AB - Annual Average
FL0021270 | FORT MYERS SOUTH AWWTP | SD | DW | LEE | D-001 | 2003-03-31 | EFF-01 | 1 |  | P 00600 | Nitrogen, Total |  | 13.04 |  | MG/L | MB - Maximum
FL0021270 | FORT MYERS SOUTH AWWTP | SD | DW | LEE | D-001 | 2003-03-31 | EFF-01 | 1 |  | P 00600 | Nitrogen, Total |  | 2.76 |  | MG/L | MK - Monthly Average
FL0021270 | FORT MYERS SOUTH AWWTP | SD | DW | LEE | D-001 | 2003-03-31 | EFF-01 | 1 |  | P 00600 | Nitrogen, Total |  | 177 |  | LBS/DAY | MK - Monthly Average
FL0021270 | FORT MYERS SOUTH AWWTP | SD | DW | LEE | D-001 | 2003-03-31 | EFF-01 | 1 |  | P 00600 | Nitrogen, Total |  | 8 |  | MG/L | WA - Weekly Average
FL0021270 | FORT MYERS SOUTH AWWTP | SD | DW | LEE | D-001 | 2003-03-31 | EFF-01 | Y |  | P 00665 | Phosphorus, Total (as P) |  | 0.19 |  | MG/L | AB - Annual Average
FL0021270 | FORT MYERS SOUTH AWWTP | SD | DW | LEE | D-001 | 2003-03-31 | EFF-01 | 1 |  | P 00665 | Phosphorus, Total (as P) |  | 0.32 |  | MG/L | MB - Maximum
FL0021270 | FORT MYERS SOUTH AWWTP | SD | DW | LEE | D-001 | 2003-03-31 | EFF-01 | 1 |  | P 00665 | Phosphorus, Total (as P) |  | 0.18 |  | MG/L | WA - Weekly Average
FL0021270 | FORT MYERS SOUTH AWWTP | SD | DW | LEE | D-001 | 2003-03-31 | EFF-01 | 1 |  | P 00665 | Phosphorus, Total (as P) |  | 0.09 |  | MG/L | MK - Monthly Average
FL0021270 | FORT MYERS SOUTH AWWTP | SD | DW | LEE | D-001 | 2003-03-31 | EFF-01 | 1 |  | P 00665 | Phosphorus, Total (as P) |  | 6 |  | LBS/DAY | MK - Monthly Average
FL0021270 | FORT MYERS SOUTH AWWTP | SD | DW | LEE | D-001 | 2003-03-31 | EFD-01 | 1 |  | P 00300 | Oxygen, Dissolved (DO) |  | 5.9 |  | MG/L | ME - Minimum
FL0021270 | FORT MYERS SOUTH AWWTP | SD | DW | LEE | D-001 | 2003-03-31 | EFD-01 | 1 |  | P 00300 | Oxygen, Dissolved (DO) |  | 5.9 |  | MG/L | DC - Daily Minimum
FL0021270 | FORT MYERS SOUTH AWWTP | SD | DW | LEE | D-001 | 2003-03-31 | EFF-01 | K |  | P 80091 | CBOD, % Removal, 5-day |  | 99 |  | PERCENT | MC - Mean
FL0021270 | FORT MYERS SOUTH AWWTP | SD | DW | LEE | D-001 | 2003-03-31 | EFF-01 | K |  | P 81011 | Solids, Total Suspended, % Removal |  | 99 |  | PERCENT | MC - Mean
FL0021270 | FORT MYERS SOUTH AWWTP | SD | DW | LEE | D-001 | 2003-03-31 | INF-02 | G |  | P 50050 | Flow |  | 7.4 |  | MGD | AB - Annual Average
FL0021270 | FORT MYERS SOUTH AWWTP | SD | DW | LEE | D-001 | 2003-03-31 | INF-01 | G |  | P 80082 | BOD, Carbonaceous 5 day, 20C |  | 226 |  | MG/L | MK - Monthly Average
FL0021270 | FORT MYERS SOUTH AWWTP | SD | DW | LEE | D-001 | 2003-03-31 | INF-01 | P |  | P 00530 | Solids, Total Suspended |  | 154 |  | MG/L | MK - Monthly Average
FL0021270 | FORT MYERS SOUTH AWWTP | SD | DW | LEE | D-001 | 2003-03-31 | INF-02 | P |  | P 50050 | Flow |  | 8.03 |  | MGD | MK - Monthly Average
FL0021270 | FORT MYERS SOUTH AWWTP | SD | DW | LEE | D-001 | 2003-02-28 | EFF-01 | 1 |  | P 50050 | Flow |  | 7.39 |  | MGD | MK - Monthly Average
FL0021270 | FORT MYERS SOUTH AWWTP | SD | DW | LEE | D-001 | 2003-02-28 | EFF-01 | Y |  | P 80082 | BOD, Carbonaceous 5 day, 20C |  | 2 |  | MG/L | AB - Annual Average
FL0021270 | FORT MYERS SOUTH AWWTP | SD | DW | LEE | D-001 | 2003-02-28 | EFF-01 | 1 |  | P 80082 | BOD, Carbonaceous 5 day, 20C |  | 97 |  | LBS/DAY | MK - Monthly Average
FL0021270 | FORT MYERS SOUTH AWWTP | SD | DW | LEE | D-001 | 2003-02-28 | EFF-01 | 1 |  | P 80082 | BOD, Carbonaceous 5 day, 20C |  | 1.6 |  | MG/L | MK - Monthly Average
FL0021270 | FORT MYERS SOUTH AWWTP | SD | DW | LEE | D-001 | 2003-02-28 | EFF-01 | 1 |  | P 80082 | BOD, Carbonaceous 5 day, 20C |  | 2 |  | MG/L | WA - Weekly Average
FL0021270 | FORT MYERS SOUTH AWWTP | SD | DW | LEE | D-001 | 2003-02-28 | EFF-01 | 1 |  | P 80082 | BOD, Carbonaceous 5 day, 20C |  | 3.3 |  | MG/L | MB - Maximum
FL0021270 | FORT MYERS SOUTH AWWTP | SD | DW | LEE | D-001 | 2003-02-28 | EFF-01 | Y |  | P 00530 | Solids, Total Suspended |  | 3.5 |  | MG/L | AB - Annual Average
FL0021270 | FORT MYERS SOUTH AWWTP | SD | DW | LEE | D-001 | 2003-02-28 | EFF-01 | 1 |  | P 00530 | Solids, Total Suspended |  | 2.3 |  | MG/L | MK - Monthly Average
FL0021270 | FORT MYERS SOUTH AWWTP | SD | DW | LEE | D-001 | 2003-02-28 | EFF-01 | 1 |  | P 00530 | Solids, Total Suspended |  | 142 |  | LBS/DAY | MK - Monthly Average
FL0021270 | FORT MYERS SOUTH AWWTP | SD | DW | LEE | D-001 | 2003-02-28 | EFF-01 | 1 |  | P 00530 | Solids, Total Suspended |  | 3.8 |  | MG/L | WA - Weekly Average
FL0021270 | FORT MYERS SOUTH AWWTP | SD | DW | LEE | D-001 | 2003-02-28 | EFF-01 | 1 |  | P 00530 | Solids, Total Suspended |  | 8.3 |  | MG/L | MB - Maximum
FL0021270 | FORT MYERS SOUTH AWWTP | SD | DW | LEE | D-001 | 2003-02-28 | EFA-01 | 1 |  | P 00400 | pH |  | 7.3 |  | SU | MB - Maximum
FL0021270 | FORT MYERS SOUTH AWWTP | SD | DW | LEE | D-001 | 2003-02-28 | EFA-01 | 1 |  | P 00400 | pH |  | 6.7 |  | SU | ME - Minimum
FL0021270 | FORT MYERS SOUTH AWWTP | SD | DW | LEE | D-001 | 2003-02-28 | EFA-01 | Y |  | P 74055 | Coliform, Fecal |  | <1.4 |  | #/100ML | AB - Annual Average
FL0021270 | FORT MYERS SOUTH AWWTP | SD | DW | LEE | D-001 | 2003-02-28 | EFA-01 | 1 |  | P 74055 | Coliform, Fecal |  | 2 |  | #/100ML | 9A - 90th Percentile
FL0021270 | FORT MYERS SOUTH AWWTP | SD | DW | LEE | D-001 | 2003-02-28 | EFA-01 | 1 |  | P 74055 | Coliform, Fecal |  | <1.37 |  | #/100ML | 3A - 30 Day Geometric Mean
FL0021270 | FORT MYERS SOUTH AWWTP | SD | DW | LEE | D-001 | 2003-02-28 | EFA-01 | 1 |  | P 74055 | Coliform, Fecal |  | 2 |  | #/100ML | MB - Maximum
FL0021270 | FORT MYERS SOUTH AWWTP | SD | DW | LEE | D-001 | 2003-02-28 | EFA-01 | A |  | P 50060 | Chlorine, Total Residual |  | 1 |  | MG/L | ME - Minimum
FL0021270 | FORT MYERS SOUTH AWWTP | SD | DW | LEE | D-001 | 2003-02-28 | EFD-01 | 1 |  | P 50060 | Chlorine, Total Residual |  | <.001 |  | MG/L | MB - Maximum
FL0021270 | FORT MYERS SOUTH AWWTP | SD | DW | LEE | D-001 | 2003-02-28 | EFF-01 | Y |  | P 00600 | Nitrogen, Total |  | 3.54 |  | MG/L | AB - Annual Average
FL0021270 | FORT MYERS SOUTH AWWTP | SD | DW | LEE | D-001 | 2003-02-28 | EFF-01 | 1 |  | P 00600 | Nitrogen, Total |  | 77 |  | LBS/DAY | MK - Monthly Average
FL0021270 | FORT MYERS SOUTH AWWTP | SD | DW | LEE | D-001 | 2003-02-28 | EFF-01 | 1 |  | P 00600 | Nitrogen, Total |  | 1.27 |  | MG/L | MK - Monthly Average
FL0021270 | FORT MYERS SOUTH AWWTP | SD | DW | LEE | D-001 | 2003-02-28 | EFF-01 | 1 |  | P 00600 | Nitrogen, Total |  | 1.68 |  | MG/L | WA - Weekly Average
FL0021270 | FORT MYERS SOUTH AWWTP | SD | DW | LEE | D-001 | 2003-02-28 | EFF-01 | 1 |  | P 00600 | Nitrogen, Total |  | 1.85 |  | MG/L | MB - Maximum
FL0021270 | FORT MYERS SOUTH AWWTP | SD | DW | LEE | D-001 | 2003-02-28 | EFF-01 | Y |  | P 00665 | Phosphorus, Total (as P) |  | 0.19 |  | MG/L | AB - Annual Average
FL0021270 | FORT MYERS SOUTH AWWTP | SD | DW | LEE | D-001 | 2003-02-28 | EFF-01 | 1 |  | P 00665 | Phosphorus, Total (as P) |  | 6 |  | LBS/DAY | MK - Monthly Average
FL0021270 | FORT MYERS SOUTH AWWTP | SD | DW | LEE | D-001 | 2003-02-28 | EFF-01 | 1 |  | P 00665 | Phosphorus, Total (as P) |  | 0.1 |  | MG/L | MK - Monthly Average
FL0021270 | FORT MYERS SOUTH AWWTP | SD | DW | LEE | D-001 | 2003-02-28 | EFF-01 | 1 |  | P 00665 | Phosphorus, Total (as P) |  | 0.24 |  | MG/L | MB - Maximum
FL0021270 | FORT MYERS SOUTH AWWTP | SD | DW | LEE | D-001 | 2003-02-28 | EFF-01 | 1 |  | P 00665 | Phosphorus, Total (as P) |  | 0.15 |  | MG/L | WA - Weekly Average
FL0021270 | FORT MYERS SOUTH AWWTP | SD | DW | LEE | D-001 | 2003-02-28 | EFD-01 | 1 |  | P 00300 | Oxygen, Dissolved (DO) |  | 5.3 |  | MG/L | DC - Daily Minimum
FL0021270 | FORT MYERS SOUTH AWWTP | SD | DW | LEE | D-001 | 2003-02-28 | EFD-01 | 1 |  | P 00300 | Oxygen, Dissolved (DO) |  | 5.3 |  | MG/L | ME - Minimum
FL0021270 | FORT MYERS SOUTH AWWTP | SD | DW | LEE | D-001 | 2003-02-28 | EFF-01 | K |  | P 80091 | CBOD, % Removal, 5-day |  | 99 |  | PERCENT | MC - Mean
FL0021270 | FORT MYERS SOUTH AWWTP | SD | DW | LEE | D-001 | 2003-02-28 | EFF-01 | K |  | P 81011 | Solids, Total Suspended, % Removal |  | 98 |  | PERCENT | MC - Mean
FL0021270 | FORT MYERS SOUTH AWWTP | SD | DW | LEE | D-001 | 2003-02-28 | INF-02 | G |  | P 50050 | Flow |  | 7.25 |  | MGD | AB - Annual Average
FL0021270 | FORT MYERS SOUTH AWWTP | SD | DW | LEE | D-001 | 2003-02-28 | INF-01 | G |  | P 80082 | BOD, Carbonaceous 5 day, 20C |  | 6.83 |  | MG/L | MK - Monthly Average
FL0021270 | FORT MYERS SOUTH AWWTP | SD | DW | LEE | D-001 | 2003-02-28 | INF-01 | P |  | P 00530 | Solids, Total Suspended |  | 172 |  | MG/L | MK - Monthly Average
FL0021270 | FORT MYERS SOUTH AWWTP | SD | DW | LEE | D-001 | 2003-02-28 | INF-02 | P |  | P 50050 | Flow |  | 6.83 |  | MGD | MK - Monthly Average
FL0021270 | FORT MYERS SOUTH AWWTP | SD | DW | LEE | D-001 | 2003-01-31 | EFF-01 | 1 |  | P 50050 | Flow |  | 8.2 |  | MGD | MK - Monthly Average
FL0021270 | FORT MYERS SOUTH AWWTP | SD | DW | LEE | D-001 | 2003-01-31 | EFF-01 | Y |  | P 80082 | BOD, Carbonaceous 5 day, 20C |  | 2.1 |  | MG/L | AB - Annual Average
FL0021270 | FORT MYERS SOUTH AWWTP | SD | DW | LEE | D-001 | 2003-01-31 | EFF-01 | 1 |  | P 80082 | BOD, Carbonaceous 5 day, 20C |  | 1.8 |  | MG/L | MK - Monthly Average
FL0021270 | FORT MYERS SOUTH AWWTP | SD | DW | LEE | D-001 | 2003-01-31 | EFF-01 | 1 |  | P 80082 | BOD, Carbonaceous 5 day, 20C |  | 125 |  | LBS/DAY | MK - Monthly Average
FL0021270 | FORT MYERS SOUTH AWWTP | SD | DW | LEE | D-001 | 2003-01-31 | EFF-01 | 1 |  | P 80082 | BOD, Carbonaceous 5 day, 20C |  | 2 |  | MG/L | WA - Weekly Average
FL0021270 | FORT MYERS SOUTH AWWTP | SD | DW | LEE | D-001 | 2003-01-31 | EFF-01 | 1 |  | P 80082 | BOD, Carbonaceous 5 day, 20C |  | 2.8 |  | MG/L | MB - Maximum
FL0021270 | FORT MYERS SOUTH AWWTP | SD | DW | LEE | D-001 | 2003-01-31 | EFF-01 | Y |  | P 00530 | Solids, Total Suspended |  | 3.6 |  | MG/L | AB - Annual Average
FL0021270 | FORT MYERS SOUTH AWWTP | SD | DW | LEE | D-001 | 2003-01-31 | EFF-01 | 1 |  | P 00530 | Solids, Total Suspended |  | 3.5 |  | MG/L | WA - Weekly Average
FL0021270 | FORT MYERS SOUTH AWWTP | SD | DW | LEE | D-001 | 2003-01-31 | EFF-01 | 1 |  | P 00530 | Solids, Total Suspended |  | 2.7 |  | MG/L | MK - Monthly Average
FL0021270 | FORT MYERS SOUTH AWWTP | SD | DW | LEE | D-001 | 2003-01-31 | EFF-01 | 1 |  | P 00530 | Solids, Total Suspended |  | 192 |  | LBS/DAY | MK - Monthly Average
FL0021270 | FORT MYERS SOUTH AWWTP | SD | DW | LEE | D-001 | 2003-01-31 | EFF-01 | 1 |  | P 00530 | Solids, Total Suspended |  | 4.8 |  | MG/L | MB - Maximum
FL0021270 | FORT MYERS SOUTH AWWTP | SD | DW | LEE | D-001 | 2003-01-31 | EFA-01 | 1 |  | P 00400 | pH |  | 7.6 |  | SU | MB - Maximum
FL0021270 | FORT MYERS SOUTH AWWTP | SD | DW | LEE | D-001 | 2003-01-31 | EFA-01 | 1 |  | P 00400 | pH |  | 6.8 |  | SU | ME - Minimum
FL0021270 | FORT MYERS SOUTH AWWTP | SD | DW | LEE | D-001 | 2003-01-31 | EFA-01 | Y |  | P 74055 | Coliform, Fecal |  | <1.4 |  | #/100ML | AB - Annual Average
FL0021270 | FORT MYERS SOUTH AWWTP | SD | DW | LEE | D-001 | 2003-01-31 | EFA-01 | 1 |  | P 74055 | Coliform, Fecal |  | <1.68 |  | #/100ML | 3A - 30 Day Geometric Mean
FL0021270 | FORT MYERS SOUTH AWWTP | SD | DW | LEE | D-001 | 2003-01-31 | EFA-01 | 1 |  | P 74055 | Coliform, Fecal |  | 3 |  | #/100ML | 9A - 90th Percentile
FL0021270 | FORT MYERS SOUTH AWWTP | SD | DW | LEE | D-001 | 2003-01-31 | EFA-01 | 1 |  | P 74055 | Coliform, Fecal |  | 10 |  | #/100ML | MB - Maximum
FL0021270 | FORT MYERS SOUTH AWWTP | SD | DW | LEE | D-001 | 2003-01-31 | EFA-01 | A |  | P 50060 | Chlorine, Total Residual |  | 0.2 |  | MG/L | ME - Minimum
FL0021270 | FORT MYERS SOUTH AWWTP | SD | DW | LEE | D-001 | 2003-01-31 | EFD-01 | 1 |  | P 50060 | Chlorine, Total Residual |  | <.001 |  | MG/L | MB - Maximum
FL0021270 | FORT MYERS SOUTH AWWTP | SD | DW | LEE | D-001 | 2003-01-31 | EFF-01 | Y |  | P 00600 | Nitrogen, Total |  | 4.36 |  | MG/L | AB - Annual Average
FL0021270 | FORT MYERS SOUTH AWWTP | SD | DW | LEE | D-001 | 2003-01-31 | EFF-01 | 1 |  | P 00600 | Nitrogen, Total |  | 3.28 |  | MG/L | MB - Maximum
FL0021270 | FORT MYERS SOUTH AWWTP | SD | DW | LEE | D-001 | 2003-01-31 | EFF-01 | 1 |  | P 00600 | Nitrogen, Total |  | 2.2 |  | MG/L | WA - Weekly Average
FL0021270 | FORT MYERS SOUTH AWWTP | SD | DW | LEE | D-001 | 2003-01-31 | EFF-01 | 1 |  | P 00600 | Nitrogen, Total |  | 1.94 |  | MG/L | MK - Monthly Average
FL0021270 | FORT MYERS SOUTH AWWTP | SD | DW | LEE | D-001 | 2003-01-31 | EFF-01 | 1 |  | P 00600 | Nitrogen, Total |  | 136 |  | LBS/DAY | MK - Monthly Average
FL0021270 | FORT MYERS SOUTH AWWTP | SD | DW | LEE | D-001 | 2003-01-31 | EFF-01 | Y |  | P 00665 | Phosphorus, Total (as P) |  | 0.2 |  | MG/L | AB - Annual Average
FL0021270 | FORT MYERS SOUTH AWWTP | SD | DW | LEE | D-001 | 2003-01-31 | EFF-01 | 1 |  | P 00665 | Phosphorus, Total (as P) |  | 0.95 |  | MG/L | MB - Maximum
FL0021270 | FORT MYERS SOUTH AWWTP | SD | DW | LEE | D-001 | 2003-01-31 | EFF-01 | 1 |  | P 00665 | Phosphorus, Total (as P) |  | 0.66 |  | MG/L | WA - Weekly Average
FL0021270 | FORT MYERS SOUTH AWWTP | SD | DW | LEE | D-001 | 2003-01-31 | EFF-01 | 1 |  | P 00665 | Phosphorus, Total (as P) |  | 0.34 |  | MG/L | MK - Monthly Average
FL0021270 | FORT MYERS SOUTH AWWTP | SD | DW | LEE | D-001 | 2003-01-31 | EFF-01 | 1 |  | P 00665 | Phosphorus, Total (as P) |  | 24 |  | LBS/DAY | MK - Monthly Average
FL0021270 | FORT MYERS SOUTH AWWTP | SD | DW | LEE | D-001 | 2003-01-31 | EFD-01 | 1 |  | P 00300 | Oxygen, Dissolved (DO) |  | 6.3 |  | MG/L | DC - Daily Minimum
FL0021270 | FORT MYERS SOUTH AWWTP | SD | DW | LEE | D-001 | 2003-01-31 | EFD-01 | 1 |  | P 00300 | Oxygen, Dissolved (DO) |  | 6.3 |  | MG/L | ME - Minimum
FL0021270 | FORT MYERS SOUTH AWWTP | SD | DW | LEE | D-001 | 2003-01-31 | EFF-01 | K |  | P 80091 | CBOD, % Removal, 5-day |  | 99 |  | PERCENT | MC - Mean
FL0021270 | FORT MYERS SOUTH AWWTP | SD | DW | LEE | D-001 | 2003-01-31 | EFF-01 | K |  | P 81011 | Solids, Total Suspended, % Removal |  | 98 |  | PERCENT | MC - Mean
FL0021270 | FORT MYERS SOUTH AWWTP | SD | DW | LEE | D-001 | 2003-01-31 | INF-02 | G |  | P 50050 | Flow |  | 7.18 |  | MGD | AB - Annual Average
FL0021270 | FORT MYERS SOUTH AWWTP | SD | DW | LEE | D-001 | 2003-01-31 | INF-01 | G |  | P 80082 | BOD, Carbonaceous 5 day, 20C |  | 222 |  | MG/L | MK - Monthly Average
FL0021270 | FORT MYERS SOUTH AWWTP | SD | DW | LEE | D-001 | 2003-01-31 | INF-01 | P |  | P 00530 | Solids, Total Suspended |  | 151 |  | MG/L | MK - Monthly Average
FL0021270 | FORT MYERS SOUTH AWWTP | SD | DW | LEE | D-001 | 2003-01-31 | INF-02 | P |  | P 50050 | Flow |  | 7.73 |  | MGD | MK - Monthly Average
FL0021270 | FORT MYERS SOUTH AWWTP | SD | DW | LEE | D-001 | 2002-12-31 | EFF-01 | 1 |  | P 50050 | Flow |  | 8.35 |  | MGD | MK - Monthly Average
FL0021270 | FORT MYERS SOUTH AWWTP | SD | DW | LEE | D-001 | 2002-12-31 | EFF-01 | Y |  | P 80082 | BOD, Carbonaceous 5 day, 20C |  | 2.2 |  | MG/L | AB - Annual Average
FL0021270 | FORT MYERS SOUTH AWWTP | SD | DW | LEE | D-001 | 2002-12-31 | EFF-01 | 1 |  | P 80082 | BOD, Carbonaceous 5 day, 20C |  | 1.8 |  | MG/L | MK - Monthly Average
FL0021270 | FORT MYERS SOUTH AWWTP | SD | DW | LEE | D-001 | 2002-12-31 | EFF-01 | 1 |  | P 80082 | BOD, Carbonaceous 5 day, 20C |  | 123 |  | LBS/DAY | MK - Monthly Average
FL0021270 | FORT MYERS SOUTH AWWTP | SD | DW | LEE | D-001 | 2002-12-31 | EFF-01 | 1 |  | P 80082 | BOD, Carbonaceous 5 day, 20C |  | 3.1 |  | MG/L | MB - Maximum
FL0021270 | FORT MYERS SOUTH AWWTP | SD | DW | LEE | D-001 | 2002-12-31 | EFF-01 | 1 |  | P 80082 | BOD, Carbonaceous 5 day, 20C |  | 2.4 |  | MG/L | WA - Weekly Average
FL0021270 | FORT MYERS SOUTH AWWTP | SD | DW | LEE | D-001 | 2002-12-31 | EFF-01 | Y |  | P 00530 | Solids, Total Suspended |  | 3.9 |  | MG/L | AB - Annual Average
FL0021270 | FORT MYERS SOUTH AWWTP | SD | DW | LEE | D-001 | 2002-12-31 | EFF-01 | 1 |  | P 00530 | Solids, Total Suspended |  | 2.1 |  | MG/L | MK - Monthly Average
FL0021270 | FORT MYERS SOUTH AWWTP | SD | DW | LEE | D-001 | 2002-12-31 | EFF-01 | 1 |  | P 00530 | Solids, Total Suspended |  | 4.4 |  | MG/L | MB - Maximum
FL0021270 | FORT MYERS SOUTH AWWTP | SD | DW | LEE | D-001 | 2002-12-31 | EFF-01 | 1 |  | P 00530 | Solids, Total Suspended |  | 2.5 |  | MG/L | WA - Weekly Average
FL0021270 | FORT MYERS SOUTH AWWTP | SD | DW | LEE | D-001 | 2002-12-31 | EFF-01 | 1 |  | P 00530 | Solids, Total Suspended |  | 146 |  | LBS/DAY | MK - Monthly Average
FL0021270 | FORT MYERS SOUTH AWWTP | SD | DW | LEE | D-001 | 2002-12-31 | EFA-01 | 1 |  | P 00400 | pH |  | 7 |  | SU | ME - Minimum
FL0021270 | FORT MYERS SOUTH AWWTP | SD | DW | LEE | D-001 | 2002-12-31 | EFA-01 | 1 |  | P 00400 | pH |  | 7.5 |  | SU | MB - Maximum
FL0021270 | FORT MYERS SOUTH AWWTP | SD | DW | LEE | D-001 | 2002-12-31 | EFA-01 | Y |  | P 74055 | Coliform, Fecal |  | <1.3 |  | #/100ML | AB - Annual Average
FL0021270 | FORT MYERS SOUTH AWWTP | SD | DW | LEE | D-001 | 2002-12-31 | EFA-01 | 1 |  | P 74055 | Coliform, Fecal |  | <1 |  | #/100ML | 3A - 30 Day Geometric Mean
FL0021270 | FORT MYERS SOUTH AWWTP | SD | DW | LEE | D-001 | 2002-12-31 | EFA-01 | 1 |  | P 74055 | Coliform, Fecal |  | 1 |  | #/100ML | 9A - 90th Percentile
FL0021270 | FORT MYERS SOUTH AWWTP | SD | DW | LEE | D-001 | 2002-12-31 | EFA-01 | 1 |  | P 74055 | Coliform, Fecal |  | 1 |  | #/100ML | MB - Maximum
FL0021270 | FORT MYERS SOUTH AWWTP | SD | DW | LEE | D-001 | 2002-12-31 | EFA-01 | A |  | P 50060 | Chlorine, Total Residual |  | 0.8 |  | MG/L | ME - Minimum
FL0021270 | FORT MYERS SOUTH AWWTP | SD | DW | LEE | D-001 | 2002-12-31 | EFD-01 | 1 |  | P 50060 | Chlorine, Total Residual |  | <.001 |  | MG/L | MB - Maximum
FL0021270 | FORT MYERS SOUTH AWWTP | SD | DW | LEE | D-001 | 2002-12-31 | EFF-01 | Y |  | P 00600 | Nitrogen, Total |  | 4.95 |  | MG/L | AB - Annual Average
FL0021270 | FORT MYERS SOUTH AWWTP | SD | DW | LEE | D-001 | 2002-12-31 | EFF-01 | 1 |  | P 00600 | Nitrogen, Total |  | 5.98 |  | MG/L | MB - Maximum
FL0021270 | FORT MYERS SOUTH AWWTP | SD | DW | LEE | D-001 | 2002-12-31 | EFF-01 | 1 |  | P 00600 | Nitrogen, Total |  | 4.96 |  | MG/L | WA - Weekly Average
FL0021270 | FORT MYERS SOUTH AWWTP | SD | DW | LEE | D-001 | 2002-12-31 | EFF-01 | 1 |  | P 00600 | Nitrogen, Total |  | 3.55 |  | MG/L | MK - Monthly Average
FL0021270 | FORT MYERS SOUTH AWWTP | SD | DW | LEE | D-001 | 2002-12-31 | EFF-01 | 1 |  | P 00600 | Nitrogen, Total |  | 245 |  | LBS/DAY | MK - Monthly Average
FL0021270 | FORT MYERS SOUTH AWWTP | SD | DW | LEE | D-001 | 2002-12-31 | EFF-01 | Y |  | P 00665 | Phosphorus, Total (as P) |  | 0.18 |  | MG/L | AB - Annual Average
FL0021270 | FORT MYERS SOUTH AWWTP | SD | DW | LEE | D-001 | 2002-12-31 | EFF-01 | 1 |  | P 00665 | Phosphorus, Total (as P) |  | 0.11 |  | MG/L | WA - Weekly Average
FL0021270 | FORT MYERS SOUTH AWWTP | SD | DW | LEE | D-001 | 2002-12-31 | EFF-01 | 1 |  | P 00665 | Phosphorus, Total (as P) |  | 0.34 |  | MG/L | MB - Maximum
FL0021270 | FORT MYERS SOUTH AWWTP | SD | DW | LEE | D-001 | 2002-12-31 | EFF-01 | 1 |  | P 00665 | Phosphorus, Total (as P) |  | 0.11 |  | MG/L | MK - Monthly Average
FL0021270 | FORT MYERS SOUTH AWWTP | SD | DW | LEE | D-001 | 2002-12-31 | EFF-01 | 1 |  | P 00665 | Phosphorus, Total (as P) |  | 8 |  | LBS/DAY | MK - Monthly Average
FL0021270 | FORT MYERS SOUTH AWWTP | SD | DW | LEE | D-001 | 2002-12-31 | EFD-01 | 1 |  | P 00300 | Oxygen, Dissolved (DO) |  | 5.5 |  | MG/L | ME - Minimum
FL0021270 | FORT MYERS SOUTH AWWTP | SD | DW | LEE | D-001 | 2002-12-31 | EFD-01 | 1 |  | P 00300 | Oxygen, Dissolved (DO) |  | 5.5 |  | MG/L | DC - Daily Minimum
FL0021270 | FORT MYERS SOUTH AWWTP | SD | DW | LEE | D-001 | 2002-12-31 | EFF-01 | K |  | P 80091 | CBOD, % Removal, 5-day |  | 99 |  | PERCENT | MC - Mean
FL0021270 | FORT MYERS SOUTH AWWTP | SD | DW | LEE | D-001 | 2002-12-31 | EFF-01 | K |  | P 81011 | Solids, Total Suspended, % Removal |  | 98 |  | PERCENT | MC - Mean
FL0021270 | FORT MYERS SOUTH AWWTP | SD | DW | LEE | D-001 | 2002-12-31 | INF-02 | G |  | P 50050 | Flow |  | 7.07 |  | MGD | AB - Annual Average
FL0021270 | FORT MYERS SOUTH AWWTP | SD | DW | LEE | D-001 | 2002-12-31 | INF-01 | G |  | P 80082 | BOD, Carbonaceous 5 day, 20C |  | 7.79 |  | MG/L | MK - Monthly Average
FL0021270 | FORT MYERS SOUTH AWWTP | SD | DW | LEE | D-001 | 2002-12-31 | INF-01 | P |  | P 00530 | Solids, Total Suspended |  | 196 |  | MG/L | MK - Monthly Average
FL0021270 | FORT MYERS SOUTH AWWTP | SD | DW | LEE | D-001 | 2002-12-31 | INF-02 | P |  | P 50050 | Flow |  | 142 |  | MGD | MK - Monthly Average
FL0021270 | FORT MYERS SOUTH AWWTP | SD | DW | LEE | D-001 | 2002-11-30 | EFF-01 | 1 |  | P 50050 | Flow |  | 8.58 |  | MGD | MK - Monthly Average
FL0021270 | FORT MYERS SOUTH AWWTP | SD | DW | LEE | D-001 | 2002-11-30 | EFF-01 | Y |  | P 80082 | BOD, Carbonaceous 5 day, 20C |  | 2.3 |  | MG/L | AB - Annual Average
FL0021270 | FORT MYERS SOUTH AWWTP | SD | DW | LEE | D-001 | 2002-11-30 | EFF-01 | 1 |  | P 80082 | BOD, Carbonaceous 5 day, 20C |  | 2.2 |  | MG/L | WA - Weekly Average
FL0021270 | FORT MYERS SOUTH AWWTP | SD | DW | LEE | D-001 | 2002-11-30 | EFF-01 | 1 |  | P 80082 | BOD, Carbonaceous 5 day, 20C |  | 3 |  | MG/L | MB - Maximum
FL0021270 | FORT MYERS SOUTH AWWTP | SD | DW | LEE | D-001 | 2002-11-30 | EFF-01 | 1 |  | P 80082 | BOD, Carbonaceous 5 day, 20C |  | 2 |  | MG/L | MK - Monthly Average
FL0021270 | FORT MYERS SOUTH AWWTP | SD | DW | LEE | D-001 | 2002-11-30 | EFF-01 | 1 |  | P 80082 | BOD, Carbonaceous 5 day, 20C |  | 149 |  | LBS/DAY | MK - Monthly Average
FL0021270 | FORT MYERS SOUTH AWWTP | SD | DW | LEE | D-001 | 2002-11-30 | EFF-01 | Y |  | P 00530 | Solids, Total Suspended |  | 4.1 |  | MG/L | AB - Annual Average
FL0021270 | FORT MYERS SOUTH AWWTP | SD | DW | LEE | D-001 | 2002-11-30 | EFF-01 | 1 |  | P 00530 | Solids, Total Suspended |  | 231 |  | LBS/DAY | MK - Monthly Average
FL0021270 | FORT MYERS SOUTH AWWTP | SD | DW | LEE | D-001 | 2002-11-30 | EFF-01 | 1 |  | P 00530 | Solids, Total Suspended |  | 4.1 |  | MG/L | WA - Weekly Average
FL0021270 | FORT MYERS SOUTH AWWTP | SD | DW | LEE | D-001 | 2002-11-30 | EFF-01 | 1 |  | P 00530 | Solids, Total Suspended |  | 5.3 |  | MG/L | MB - Maximum
FL0021270 | FORT MYERS SOUTH AWWTP | SD | DW | LEE | D-001 | 2002-11-30 | EFF-01 | 1 |  | P 00530 | Solids, Total Suspended |  | 3.1 |  | MG/L | MK - Monthly Average
FL0021270 | FORT MYERS SOUTH AWWTP | SD | DW | LEE | D-001 | 2002-11-30 | EFA-01 | 1 |  | P 00400 | pH |  | 6.9 |  | SU | ME - Minimum
FL0021270 | FORT MYERS SOUTH AWWTP | SD | DW | LEE | D-001 | 2002-11-30 | EFA-01 | 1 |  | P 00400 | pH |  | 7.4 |  | SU | MB - Maximum
FL0021270 | FORT MYERS SOUTH AWWTP | SD | DW | LEE | D-001 | 2002-11-30 | EFA-01 | Y |  | P 74055 | Coliform, Fecal |  | <1.3 |  | #/100ML | AB - Annual Average
FL0021270 | FORT MYERS SOUTH AWWTP | SD | DW | LEE | D-001 | 2002-11-30 | EFA-01 | 1 |  | P 74055 | Coliform, Fecal |  | 2 |  | #/100ML | MB - Maximum
FL0021270 | FORT MYERS SOUTH AWWTP | SD | DW | LEE | D-001 | 2002-11-30 | EFA-01 | 1 |  | P 74055 | Coliform, Fecal |  | <1 |  | #/100ML | 9A - 90th Percentile
FL0021270 | FORT MYERS SOUTH AWWTP | SD | DW | LEE | D-001 | 2002-11-30 | EFA-01 | 1 |  | P 74055 | Coliform, Fecal |  | <1.04 |  | #/100ML | 3A - 30 Day Geometric Mean
FL0021270 | FORT MYERS SOUTH AWWTP | SD | DW | LEE | D-001 | 2002-11-30 | EFA-01 | A |  | P 50060 | Chlorine, Total Residual |  | 1.1 |  | MG/L | ME - Minimum
FL0021270 | FORT MYERS SOUTH AWWTP | SD | DW | LEE | D-001 | 2002-11-30 | EFD-01 | 1 |  | P 50060 | Chlorine, Total Residual |  | <.001 |  | MG/L | MB - Maximum
FL0021270 | FORT MYERS SOUTH AWWTP | SD | DW | LEE | D-001 | 2002-11-30 | EFF-01 | Y |  | P 00600 | Nitrogen, Total |  | 4.93 |  | MG/L | AB - Annual Average
FL0021270 | FORT MYERS SOUTH AWWTP | SD | DW | LEE | D-001 | 2002-11-30 | EFF-01 | 1 |  | P 00600 | Nitrogen, Total |  | 241 |  | LBS/DAY | MK - Monthly Average
FL0021270 | FORT MYERS SOUTH AWWTP | SD | DW | LEE | D-001 | 2002-11-30 | EFF-01 | 1 |  | P 00600 | Nitrogen, Total |  | 3.33 |  | MG/L | MK - Monthly Average
FL0021270 | FORT MYERS SOUTH AWWTP | SD | DW | LEE | D-001 | 2002-11-30 | EFF-01 | 1 |  | P 00600 | Nitrogen, Total |  | 3.97 |  | MG/L | WA - Weekly Average
FL0021270 | FORT MYERS SOUTH AWWTP | SD | DW | LEE | D-001 | 2002-11-30 | EFF-01 | 1 |  | P 00600 | Nitrogen, Total |  | 5.23 |  | MG/L | MB - Maximum
FL0021270 | FORT MYERS SOUTH AWWTP | SD | DW | LEE | D-001 | 2002-11-30 | EFF-01 | Y |  | P 00665 | Phosphorus, Total (as P) |  | 0.2 |  | MG/L | AB - Annual Average
FL0021270 | FORT MYERS SOUTH AWWTP | SD | DW | LEE | D-001 | 2002-11-30 | EFF-01 | 1 |  | P 00665 | Phosphorus, Total (as P) |  | 0.16 |  | MG/L | MK - Monthly Average
FL0021270 | FORT MYERS SOUTH AWWTP | SD | DW | LEE | D-001 | 2002-11-30 | EFF-01 | 1 |  | P 00665 | Phosphorus, Total (as P) |  | 12 |  | LBS/DAY | MK - Monthly Average
FL0021270 | FORT MYERS SOUTH AWWTP | SD | DW | LEE | D-001 | 2002-11-30 | EFF-01 | 1 |  | P 00665 | Phosphorus, Total (as P) |  | 0.26 |  | MG/L | MB - Maximum
FL0021270 | FORT MYERS SOUTH AWWTP | SD | DW | LEE | D-001 | 2002-11-30 | EFF-01 | 1 |  | P 00665 | Phosphorus, Total (as P) |  | 0.21 |  | MG/L | WA - Weekly Average
FL0021270 | FORT MYERS SOUTH AWWTP | SD | DW | LEE | D-001 | 2002-11-30 | EFD-01 | 1 |  | P 00300 | Oxygen, Dissolved (DO) |  | 5.1 |  | MG/L | DC - Daily Minimum
FL0021270 | FORT MYERS SOUTH AWWTP | SD | DW | LEE | D-001 | 2002-11-30 | EFD-01 | 1 |  | P 00300 | Oxygen, Dissolved (DO) |  | 5.1 |  | MG/L | ME - Minimum
FL0021270 | FORT MYERS SOUTH AWWTP | SD | DW | LEE | D-001 | 2002-11-30 | EFF-01 | K |  | P 80091 | CBOD, % Removal, 5-day |  | 99 |  | PERCENT | MC - Mean
FL0021270 | FORT MYERS SOUTH AWWTP | SD | DW | LEE | D-001 | 2002-11-30 | EFF-01 | K |  | P 81011 | Solids, Total Suspended, % Removal |  | 97 |  | PERCENT | MC - Mean
FL0021270 | FORT MYERS SOUTH AWWTP | SD | DW | LEE | D-001 | 2002-11-30 | INF-02 | G |  | P 50050 | Flow |  | 6.9 |  | MGD | AB - Annual Average
FL0021270 | FORT MYERS SOUTH AWWTP | SD | DW | LEE | D-001 | 2002-11-30 | INF-01 | G |  | P 80082 | BOD, Carbonaceous 5 day, 20C |  | 177 |  | MG/L | MK - Monthly Average
FL0021270 | FORT MYERS SOUTH AWWTP | SD | DW | LEE | D-001 | 2002-11-30 | INF-01 | P |  | P 00530 | Solids, Total Suspended |  | 134 |  | MG/L | MK - Monthly Average
FL0021270 | FORT MYERS SOUTH AWWTP | SD | DW | LEE | D-001 | 2002-11-30 | INF-02 | P |  | P 50050 | Flow |  | 8.11 |  | MGD | MK - Monthly Average
FL0021270 | FORT MYERS SOUTH AWWTP | SD | DW | LEE | D-001 | 2002-10-31 | EFF-01 | 1 |  | P 50050 | Flow |  | 7.87 |  | MGD | MK - Monthly Average
FL0021270 | FORT MYERS SOUTH AWWTP | SD | DW | LEE | D-001 | 2002-10-31 | EFF-01 | Y |  | P 80082 | BOD, Carbonaceous 5 day, 20C |  | 2.4 |  | MG/L | AB - Annual Average
FL0021270 | FORT MYERS SOUTH AWWTP | SD | DW | LEE | D-001 | 2002-10-31 | EFF-01 | 1 |  | P 80082 | BOD, Carbonaceous 5 day, 20C |  | 2.1 |  | MG/L | WA - Weekly Average
FL0021270 | FORT MYERS SOUTH AWWTP | SD | DW | LEE | D-001 | 2002-10-31 | EFF-01 | 1 |  | P 80082 | BOD, Carbonaceous 5 day, 20C |  | 2.5 |  | MG/L | MB - Maximum
FL0021270 | FORT MYERS SOUTH AWWTP | SD | DW | LEE | D-001 | 2002-10-31 | EFF-01 | 1 |  | P 80082 | BOD, Carbonaceous 5 day, 20C |  | 1.8 |  | MG/L | MK - Monthly Average
FL0021270 | FORT MYERS SOUTH AWWTP | SD | DW | LEE | D-001 | 2002-10-31 | EFF-01 | 1 |  | P 80082 | BOD, Carbonaceous 5 day, 20C |  | 121 |  | LBS/DAY | MK - Monthly Average
FL0021270 | FORT MYERS SOUTH AWWTP | SD | DW | LEE | D-001 | 2002-10-31 | EFF-01 | Y |  | P 00530 | Solids, Total Suspended |  | 4.3 |  | MG/L | AB - Annual Average
FL0021270 | FORT MYERS SOUTH AWWTP | SD | DW | LEE | D-001 | 2002-10-31 | EFF-01 | 1 |  | P 00530 | Solids, Total Suspended |  | 281 |  | LBS/DAY | MK - Monthly Average
FL0021270 | FORT MYERS SOUTH AWWTP | SD | DW | LEE | D-001 | 2002-10-31 | EFF-01 | 1 |  | P 00530 | Solids, Total Suspended |  | 4.7 |  | MG/L | WA - Weekly Average
FL0021270 | FORT MYERS SOUTH AWWTP | SD | DW | LEE | D-001 | 2002-10-31 | EFF-01 | 1 |  | P 00530 | Solids, Total Suspended |  | 6.8 |  | MG/L | MB - Maximum
FL0021270 | FORT MYERS SOUTH AWWTP | SD | DW | LEE | D-001 | 2002-10-31 | EFF-01 | 1 |  | P 00530 | Solids, Total Suspended |  | 4.3 |  | MG/L | MK - Monthly Average
FL0021270 | FORT MYERS SOUTH AWWTP | SD | DW | LEE | D-001 | 2002-10-31 | EFA-01 | 1 |  | P 00400 | pH |  | 6.7 |  | SU | ME - Minimum
FL0021270 | FORT MYERS SOUTH AWWTP | SD | DW | LEE | D-001 | 2002-10-31 | EFA-01 | 1 |  | P 00400 | pH |  | 7.2 |  | SU | MB - Maximum
FL0021270 | FORT MYERS SOUTH AWWTP | SD | DW | LEE | D-001 | 2002-10-31 | EFA-01 | Y |  | P 74055 | Coliform, Fecal |  | <1.3 |  | #/100ML | AB - Annual Average
FL0021270 | FORT MYERS SOUTH AWWTP | SD | DW | LEE | D-001 | 2002-10-31 | EFA-01 | 1 |  | P 74055 | Coliform, Fecal |  | 4 |  | #/100ML | MB - Maximum
FL0021270 | FORT MYERS SOUTH AWWTP | SD | DW | LEE | D-001 | 2002-10-31 | EFA-01 | 1 |  | P 74055 | Coliform, Fecal |  | 4 |  | #/100ML | 9A - 90th Percentile
FL0021270 | FORT MYERS SOUTH AWWTP | SD | DW | LEE | D-001 | 2002-10-31 | EFA-01 | 1 |  | P 74055 | Coliform, Fecal |  | <1.4 |  | #/100ML | 3A - 30 Day Geometric Mean
FL0021270 | FORT MYERS SOUTH AWWTP | SD | DW | LEE | D-001 | 2002-10-31 | EFA-01 | A |  | P 50060 | Chlorine, Total Residual |  | 0.9 |  | MG/L | ME - Minimum
FL0021270 | FORT MYERS SOUTH AWWTP | SD | DW | LEE | D-001 | 2002-10-31 | EFD-01 | 1 |  | P 50060 | Chlorine, Total Residual |  | <.001 |  | MG/L | MB - Maximum
FL0021270 | FORT MYERS SOUTH AWWTP | SD | DW | LEE | D-001 | 2002-10-31 | EFF-01 | Y |  | P 00600 | Nitrogen, Total |  | 4.8 |  | MG/L | AB - Annual Average
FL0021270 | FORT MYERS SOUTH AWWTP | SD | DW | LEE | D-001 | 2002-10-31 | EFF-01 | 1 |  | P 00600 | Nitrogen, Total |  | 1.58 |  | MG/L | MK - Monthly Average
FL0021270 | FORT MYERS SOUTH AWWTP | SD | DW | LEE | D-001 | 2002-10-31 | EFF-01 | 1 |  | P 00600 | Nitrogen, Total |  | 1.7 |  | MG/L | WA - Weekly Average
FL0021270 | FORT MYERS SOUTH AWWTP | SD | DW | LEE | D-001 | 2002-10-31 | EFF-01 | 1 |  | P 00600 | Nitrogen, Total |  | 104 |  | LBS/DAY | MK - Monthly Average
FL0021270 | FORT MYERS SOUTH AWWTP | SD | DW | LEE | D-001 | 2002-10-31 | EFF-01 | 1 |  | P 00600 | Nitrogen, Total |  | 2.22 |  | MG/L | MB - Maximum
FL0021270 | FORT MYERS SOUTH AWWTP | SD | DW | LEE | D-001 | 2002-10-31 | EFF-01 | Y |  | P 00665 | Phosphorus, Total (as P) |  | 0.21 |  | MG/L | AB - Annual Average
FL0021270 | FORT MYERS SOUTH AWWTP | SD | DW | LEE | D-001 | 2002-10-31 | EFF-01 | 1 |  | P 00665 | Phosphorus, Total (as P) |  | 0.2 |  | MG/L | MK - Monthly Average
FL0021270 | FORT MYERS SOUTH AWWTP | SD | DW | LEE | D-001 | 2002-10-31 | EFF-01 | 1 |  | P 00665 | Phosphorus, Total (as P) |  | 0.22 |  | MG/L | WA - Weekly Average
FL0021270 | FORT MYERS SOUTH AWWTP | SD | DW | LEE | D-001 | 2002-10-31 | EFF-01 | 1 |  | P 00665 | Phosphorus, Total (as P) |  | 0.3 |  | MG/L | MB - Maximum
FL0021270 | FORT MYERS SOUTH AWWTP | SD | DW | LEE | D-001 | 2002-10-31 | EFF-01 | 1 |  | P 00665 | Phosphorus, Total (as P) |  | 13 |  | LBS/DAY | MK - Monthly Average
FL0021270 | FORT MYERS SOUTH AWWTP | SD | DW | LEE | D-001 | 2002-10-31 | EFD-01 | 1 |  | P 00300 | Oxygen, Dissolved (DO) |  | 5 |  | MG/L | DC - Daily Minimum
FL0021270 | FORT MYERS SOUTH AWWTP | SD | DW | LEE | D-001 | 2002-10-31 | EFD-01 | 1 |  | P 00300 | Oxygen, Dissolved (DO) |  | 5 |  | MG/L | ME - Minimum
FL0021270 | FORT MYERS SOUTH AWWTP | SD | DW | LEE | D-001 | 2002-10-31 | EFF-01 | K |  | P 80091 | CBOD, % Removal, 5-day |  | 99 |  | PERCENT | MC - Mean
FL0021270 | FORT MYERS SOUTH AWWTP | SD | DW | LEE | D-001 | 2002-10-31 | EFF-01 | K |  | P 81011 | Solids, Total Suspended, % Removal |  | 96 |  | PERCENT | MC - Mean
FL0021270 | FORT MYERS SOUTH AWWTP | SD | DW | LEE | D-001 | 2002-10-31 | INF-02 | G |  | P 50050 | Flow |  | 6.76 |  | MGD | AB - Annual Average
FL0021270 | FORT MYERS SOUTH AWWTP | SD | DW | LEE | D-001 | 2002-10-31 | INF-01 | G |  | P 80082 | BOD, Carbonaceous 5 day, 20C |  | 178 |  | MG/L | MK - Monthly Average
FL0021270 | FORT MYERS SOUTH AWWTP | SD | DW | LEE | D-001 | 2002-10-31 | INF-01 | P |  | P 00530 | Solids, Total Suspended |  | 119 |  | MG/L | MK - Monthly Average
FL0021270 | FORT MYERS SOUTH AWWTP | SD | DW | LEE | D-001 | 2002-10-31 | INF-02 | P |  | P 50050 | Flow |  | 7.87 |  | MGD | MK - Monthly Average
FL0021270 | FORT MYERS SOUTH AWWTP | SD | DW | LEE | D-001 | 2002-09-30 | EFF-01 | 1 |  | P 50050 | Flow |  | 10.07 |  | MGD | MK - Monthly Average
FL0021270 | FORT MYERS SOUTH AWWTP | SD | DW | LEE | D-001 | 2002-09-30 | EFF-01 | Y |  | P 80082 | BOD, Carbonaceous 5 day, 20C |  | 2.5 |  | MG/L | AB - Annual Average
FL0021270 | FORT MYERS SOUTH AWWTP | SD | DW | LEE | D-001 | 2002-09-30 | EFF-01 | 1 |  | P 80082 | BOD, Carbonaceous 5 day, 20C |  | 2.3 |  | MG/L | WA - Weekly Average
FL0021270 | FORT MYERS SOUTH AWWTP | SD | DW | LEE | D-001 | 2002-09-30 | EFF-01 | 1 |  | P 80082 | BOD, Carbonaceous 5 day, 20C |  | 2.7 |  | MG/L | MB - Maximum
FL0021270 | FORT MYERS SOUTH AWWTP | SD | DW | LEE | D-001 | 2002-09-30 | EFF-01 | 1 |  | P 80082 | BOD, Carbonaceous 5 day, 20C |  | 1.9 |  | MG/L | MK - Monthly Average
FL0021270 | FORT MYERS SOUTH AWWTP | SD | DW | LEE | D-001 | 2002-09-30 | EFF-01 | 1 |  | P 80082 | BOD, Carbonaceous 5 day, 20C |  | 159 |  | LBS/DAY | MK - Monthly Average
FL0021270 | FORT MYERS SOUTH AWWTP | SD | DW | LEE | D-001 | 2002-09-30 | EFF-01 | Y |  | P 00530 | Solids, Total Suspended |  | 4.7 |  | MG/L | AB - Annual Average
FL0021270 | FORT MYERS SOUTH AWWTP | SD | DW | LEE | D-001 | 2002-09-30 | EFF-01 | 1 |  | P 00530 | Solids, Total Suspended |  | 428 |  | LBS/DAY | MK - Monthly Average
FL0021270 | FORT MYERS SOUTH AWWTP | SD | DW | LEE | D-001 | 2002-09-30 | EFF-01 | 1 |  | P 00530 | Solids, Total Suspended |  | 5.8 |  | MG/L | WA - Weekly Average
FL0021270 | FORT MYERS SOUTH AWWTP | SD | DW | LEE | D-001 | 2002-09-30 | EFF-01 | 1 |  | P 00530 | Solids, Total Suspended |  | 7.6 |  | MG/L | MB - Maximum
FL0021270 | FORT MYERS SOUTH AWWTP | SD | DW | LEE | D-001 | 2002-09-30 | EFF-01 | 1 |  | P 00530 | Solids, Total Suspended |  | 5.1 |  | MG/L | MK - Monthly Average
FL0021270 | FORT MYERS SOUTH AWWTP | SD | DW | LEE | D-001 | 2002-09-30 | EFA-01 | 1 |  | P 00400 | pH |  | 6.8 |  | SU | ME - Minimum
FL0021270 | FORT MYERS SOUTH AWWTP | SD | DW | LEE | D-001 | 2002-09-30 | EFA-01 | 1 |  | P 00400 | pH |  | 7.3 |  | SU | MB - Maximum
FL0021270 | FORT MYERS SOUTH AWWTP | SD | DW | LEE | D-001 | 2002-09-30 | EFA-01 | Y |  | P 74055 | Coliform, Fecal |  | <1.3 |  | #/100ML | AB - Annual Average
FL0021270 | FORT MYERS SOUTH AWWTP | SD | DW | LEE | D-001 | 2002-09-30 | EFA-01 | 1 |  | P 74055 | Coliform, Fecal |  | 30 |  | #/100ML | MB - Maximum
FL0021270 | FORT MYERS SOUTH AWWTP | SD | DW | LEE | D-001 | 2002-09-30 | EFA-01 | 1 |  | P 74055 | Coliform, Fecal |  | 6 |  | #/100ML | 9A - 90th Percentile
FL0021270 | FORT MYERS SOUTH AWWTP | SD | DW | LEE | D-001 | 2002-09-30 | EFA-01 | 1 |  | P 74055 | Coliform, Fecal |  | <1.76 |  | #/100ML | 3A - 30 Day Geometric Mean
FL0021270 | FORT MYERS SOUTH AWWTP | SD | DW | LEE | D-001 | 2002-09-30 | EFA-01 | A |  | P 50060 | Chlorine, Total Residual |  | <.001 |  | MG/L | ME - Minimum
FL0021270 | FORT MYERS SOUTH AWWTP | SD | DW | LEE | D-001 | 2002-09-30 | EFD-01 | 1 |  | P 50060 | Chlorine, Total Residual |  | 0.9 |  | MG/L | MB - Maximum
FL0021270 | FORT MYERS SOUTH AWWTP | SD | DW | LEE | D-001 | 2002-09-30 | EFF-01 | Y |  | P 00600 | Nitrogen, Total |  | 4.76 |  | MG/L | AB - Annual Average
FL0021270 | FORT MYERS SOUTH AWWTP | SD | DW | LEE | D-001 | 2002-09-30 | EFF-01 | 1 |  | P 00600 | Nitrogen, Total |  | 151 |  | LBS/DAY | MK - Monthly Average
FL0021270 | FORT MYERS SOUTH AWWTP | SD | DW | LEE | D-001 | 2002-09-30 | EFF-01 | 1 |  | P 00600 | Nitrogen, Total |  | 1.83 |  | MG/L | MK - Monthly Average
FL0021270 | FORT MYERS SOUTH AWWTP | SD | DW | LEE | D-001 | 2002-09-30 | EFF-01 | 1 |  | P 00600 | Nitrogen, Total |  | 2.42 |  | MG/L | WA - Weekly Average
FL0021270 | FORT MYERS SOUTH AWWTP | SD | DW | LEE | D-001 | 2002-09-30 | EFF-01 | 1 |  | P 00600 | Nitrogen, Total |  | 2.97 |  | MG/L | MB - Maximum
FL0021270 | FORT MYERS SOUTH AWWTP | SD | DW | LEE | D-001 | 2002-09-30 | EFF-01 | Y |  | P 00665 | Phosphorus, Total (as P) |  | 0.21 |  | MG/L | AB - Annual Average
FL0021270 | FORT MYERS SOUTH AWWTP | SD | DW | LEE | D-001 | 2002-09-30 | EFF-01 | 1 |  | P 00665 | Phosphorus, Total (as P) |  | 0.26 |  | MG/L | MK - Monthly Average
FL0021270 | FORT MYERS SOUTH AWWTP | SD | DW | LEE | D-001 | 2002-09-30 | EFF-01 | 1 |  | P 00665 | Phosphorus, Total (as P) |  | 0.41 |  | MG/L | WA - Weekly Average
FL0021270 | FORT MYERS SOUTH AWWTP | SD | DW | LEE | D-001 | 2002-09-30 | EFF-01 | 1 |  | P 00665 | Phosphorus, Total (as P) |  | 0.75 |  | MG/L | MB - Maximum
FL0021270 | FORT MYERS SOUTH AWWTP | SD | DW | LEE | D-001 | 2002-09-30 | EFF-01 | 1 |  | P 00665 | Phosphorus, Total (as P) |  | 22 |  | LBS/DAY | MK - Monthly Average
FL0021270 | FORT MYERS SOUTH AWWTP | SD | DW | LEE | D-001 | 2002-09-30 | EFD-01 | 1 |  | P 00300 | Oxygen, Dissolved (DO) |  | 5.3 |  | MG/L | ME - Minimum
FL0021270 | FORT MYERS SOUTH AWWTP | SD | DW | LEE | D-001 | 2002-09-30 | EFD-01 | 1 |  | P 00300 | Oxygen, Dissolved (DO) |  | 5.3 |  | MG/L | DC - Daily Minimum
FL0021270 | FORT MYERS SOUTH AWWTP | SD | DW | LEE | D-001 | 2002-09-30 | EFF-01 | K |  | P 80091 | CBOD, % Removal, 5-day |  | 98 |  | PERCENT | MC - Mean
FL0021270 | FORT MYERS SOUTH AWWTP | SD | DW | LEE | D-001 | 2002-09-30 | EFF-01 | K |  | P 81011 | Solids, Total Suspended, % Removal |  | 94 |  | PERCENT | MC - Mean
FL0021270 | FORT MYERS SOUTH AWWTP | SD | DW | LEE | D-001 | 2002-09-30 | INF-02 | G |  | P 50050 | Flow |  | 6.75 |  | MGD | AB - Annual Average
FL0021270 | FORT MYERS SOUTH AWWTP | SD | DW | LEE | D-001 | 2002-09-30 | INF-01 | G |  | P 80082 | BOD, Carbonaceous 5 day, 20C |  | 9.44 |  | MG/L | MK - Monthly Average
FL0021270 | FORT MYERS SOUTH AWWTP | SD | DW | LEE | D-001 | 2002-09-30 | INF-01 | P |  | P 00530 | Solids, Total Suspended |  | 136 |  | MG/L | MK - Monthly Average
FL0021270 | FORT MYERS SOUTH AWWTP | SD | DW | LEE | D-001 | 2002-09-30 | INF-02 | P |  | P 50050 | Flow |  | 9.44 |  | MGD | MK - Monthly Average
FL0021270 | FORT MYERS SOUTH AWWTP | SD | DW | LEE | D-001 | 2002-08-31 | EFF-01 | 1 |  | P 50050 | Flow |  | 9.75 |  | MGD | MK - Monthly Average
FL0021270 | FORT MYERS SOUTH AWWTP | SD | DW | LEE | D-001 | 2002-08-31 | EFF-01 | Y |  | P 80082 | BOD, Carbonaceous 5 day, 20C |  | 2.5 |  | MG/L | AB - Annual Average
FL0021270 | FORT MYERS SOUTH AWWTP | SD | DW | LEE | D-001 | 2002-08-31 | EFF-01 | 1 |  | P 80082 | BOD, Carbonaceous 5 day, 20C |  | 2.1 |  | MG/L | MK - Monthly Average
FL0021270 | FORT MYERS SOUTH AWWTP | SD | DW | LEE | D-001 | 2002-08-31 | EFF-01 | 1 |  | P 80082 | BOD, Carbonaceous 5 day, 20C |  | 164 |  | LBS/DAY | MK - Monthly Average
FL0021270 | FORT MYERS SOUTH AWWTP | SD | DW | LEE | D-001 | 2002-08-31 | EFF-01 | 1 |  | P 80082 | BOD, Carbonaceous 5 day, 20C |  | 2.8 |  | MG/L | WA - Weekly Average
FL0021270 | FORT MYERS SOUTH AWWTP | SD | DW | LEE | D-001 | 2002-08-31 | EFF-01 | 1 |  | P 80082 | BOD, Carbonaceous 5 day, 20C |  | 4.2 |  | MG/L | MB - Maximum
FL0021270 | FORT MYERS SOUTH AWWTP | SD | DW | LEE | D-001 | 2002-08-31 | EFF-01 | Y |  | P 00530 | Solids, Total Suspended |  | 4.6 |  | MG/L | AB - Annual Average
FL0021270 | FORT MYERS SOUTH AWWTP | SD | DW | LEE | D-001 | 2002-08-31 | EFF-01 | 1 |  | P 00530 | Solids, Total Suspended |  | 9.8 |  | MG/L | MB - Maximum
FL0021270 | FORT MYERS SOUTH AWWTP | SD | DW | LEE | D-001 | 2002-08-31 | EFF-01 | 1 |  | P 00530 | Solids, Total Suspended |  | 5.9 |  | MG/L | WA - Weekly Average
FL0021270 | FORT MYERS SOUTH AWWTP | SD | DW | LEE | D-001 | 2002-08-31 | EFF-01 | 1 |  | P 00530 | Solids, Total Suspended |  | 4.9 |  | MG/L | MK - Monthly Average
FL0021270 | FORT MYERS SOUTH AWWTP | SD | DW | LEE | D-001 | 2002-08-31 | EFF-01 | 1 |  | P 00530 | Solids, Total Suspended |  | 392 |  | LBS/DAY | MK - Monthly Average
FL0021270 | FORT MYERS SOUTH AWWTP | SD | DW | LEE | D-001 | 2002-08-31 | EFA-01 | 1 |  | P 00400 | pH |  | 6.8 |  | SU | ME - Minimum
FL0021270 | FORT MYERS SOUTH AWWTP | SD | DW | LEE | D-001 | 2002-08-31 | EFA-01 | 1 |  | P 00400 | pH |  | 7.2 |  | SU | MB - Maximum
FL0021270 | FORT MYERS SOUTH AWWTP | SD | DW | LEE | D-001 | 2002-08-31 | EFA-01 | Y |  | P 74055 | Coliform, Fecal |  | <1.3 |  | #/100ML | AB - Annual Average
FL0021270 | FORT MYERS SOUTH AWWTP | SD | DW | LEE | D-001 | 2002-08-31 | EFA-01 | 1 |  | P 74055 | Coliform, Fecal |  | 12 |  | #/100ML | 9A - 90th Percentile
FL0021270 | FORT MYERS SOUTH AWWTP | SD | DW | LEE | D-001 | 2002-08-31 | EFA-01 | 1 |  | P 74055 | Coliform, Fecal |  | 19 |  | #/100ML | MB - Maximum
FL0021270 | FORT MYERS SOUTH AWWTP | SD | DW | LEE | D-001 | 2002-08-31 | EFA-01 | 1 |  | P 74055 | Coliform, Fecal |  | <2.9 |  | #/100ML | 3A - 30 Day Geometric Mean
FL0021270 | FORT MYERS SOUTH AWWTP | SD | DW | LEE | D-001 | 2002-08-31 | EFA-01 | A |  | P 50060 | Chlorine, Total Residual |  | 0.9 |  | MG/L | ME - Minimum
FL0021270 | FORT MYERS SOUTH AWWTP | SD | DW | LEE | D-001 | 2002-08-31 | EFD-01 | 1 |  | P 50060 | Chlorine, Total Residual |  | <.001 |  | MG/L | MB - Maximum
FL0021270 | FORT MYERS SOUTH AWWTP | SD | DW | LEE | D-001 | 2002-08-31 | EFF-01 | Y |  | P 00600 | Nitrogen, Total |  | 4.73 |  | MG/L | AB - Annual Average
FL0021270 | FORT MYERS SOUTH AWWTP | SD | DW | LEE | D-001 | 2002-08-31 | EFF-01 | 1 |  | P 00600 | Nitrogen, Total |  | 2.51 |  | MG/L | MB - Maximum
FL0021270 | FORT MYERS SOUTH AWWTP | SD | DW | LEE | D-001 | 2002-08-31 | EFF-01 | 1 |  | P 00600 | Nitrogen, Total |  | 2.1 |  | MG/L | WA - Weekly Average
FL0021270 | FORT MYERS SOUTH AWWTP | SD | DW | LEE | D-001 | 2002-08-31 | EFF-01 | 1 |  | P 00600 | Nitrogen, Total |  | 1.76 |  | MG/L | MK - Monthly Average
FL0021270 | FORT MYERS SOUTH AWWTP | SD | DW | LEE | D-001 | 2002-08-31 | EFF-01 | 1 |  | P 00600 | Nitrogen, Total |  | 139 |  | LBS/DAY | MK - Monthly Average
FL0021270 | FORT MYERS SOUTH AWWTP | SD | DW | LEE | D-001 | 2002-08-31 | EFF-01 | Y |  | P 00665 | Phosphorus, Total (as P) |  | 0.21 |  | MG/L | AB - Annual Average
FL0021270 | FORT MYERS SOUTH AWWTP | SD | DW | LEE | D-001 | 2002-08-31 | EFF-01 | 1 |  | P 00665 | Phosphorus, Total (as P) |  | 0.33 |  | MG/L | MB - Maximum
FL0021270 | FORT MYERS SOUTH AWWTP | SD | DW | LEE | D-001 | 2002-08-31 | EFF-01 | 1 |  | P 00665 | Phosphorus, Total (as P) |  | 0.21 |  | MG/L | MK - Monthly Average
FL0021270 | FORT MYERS SOUTH AWWTP | SD | DW | LEE | D-001 | 2002-08-31 | EFF-01 | 1 |  | P 00665 | Phosphorus, Total (as P) |  | 17 |  | LBS/DAY | MK - Monthly Average
FL0021270 | FORT MYERS SOUTH AWWTP | SD | DW | LEE | D-001 | 2002-08-31 | EFF-01 | 1 |  | P 00665 | Phosphorus, Total (as P) |  | 0.27 |  | MG/L | WA - Weekly Average
FL0021270 | FORT MYERS SOUTH AWWTP | SD | DW | LEE | D-001 | 2002-08-31 | EFD-01 | 1 |  | P 00300 | Oxygen, Dissolved (DO) |  | 5.5 |  | MG/L | ME - Minimum
FL0021270 | FORT MYERS SOUTH AWWTP | SD | DW | LEE | D-001 | 2002-08-31 | EFD-01 | 1 |  | P 00300 | Oxygen, Dissolved (DO) |  | 5.5 |  | MG/L | DC - Daily Minimum
FL0021270 | FORT MYERS SOUTH AWWTP | SD | DW | LEE | D-001 | 2002-08-31 | EFF-01 | K |  | P 80091 | CBOD, % Removal, 5-day |  | 98 |  | PERCENT | MC - Mean
FL0021270 | FORT MYERS SOUTH AWWTP | SD | DW | LEE | D-001 | 2002-08-31 | EFF-01 | K |  | P 81011 | Solids, Total Suspended, % Removal |  | 95 |  | PERCENT | MC - Mean
FL0021270 | FORT MYERS SOUTH AWWTP | SD | DW | LEE | D-001 | 2002-08-31 | INF-02 | G |  | P 50050 | Flow |  | 6.92 |  | MGD | AB - Annual Average
FL0021270 | FORT MYERS SOUTH AWWTP | SD | DW | LEE | D-001 | 2002-08-31 | INF-01 | G |  | P 80082 | BOD, Carbonaceous 5 day, 20C |  | 132 |  | MG/L | MK - Monthly Average
FL0021270 | FORT MYERS SOUTH AWWTP | SD | DW | LEE | D-001 | 2002-08-31 | INF-01 | P |  | P 00530 | Solids, Total Suspended |  | 109 |  | MG/L | MK - Monthly Average
FL0021270 | FORT MYERS SOUTH AWWTP | SD | DW | LEE | D-001 | 2002-08-31 | INF-02 | P |  | P 50050 | Flow |  | 9.13 |  | MGD | MK - Monthly Average
FL0021270 | FORT MYERS SOUTH AWWTP | SD | DW | LEE | D-001 | 2002-07-31 | EFF-01 | 1 |  | P 50050 | Flow |  | 8.48 |  | MGD | MK - Monthly Average
FL0021270 | FORT MYERS SOUTH AWWTP | SD | DW | LEE | D-001 | 2002-07-31 | EFF-01 | Y |  | P 80082 | BOD, Carbonaceous 5 day, 20C |  | 2.5 |  | MG/L | AB - Annual Average
FL0021270 | FORT MYERS SOUTH AWWTP | SD | DW | LEE | D-001 | 2002-07-31 | EFF-01 | 1 |  | P 80082 | BOD, Carbonaceous 5 day, 20C |  | 2.1 |  | MG/L | MK - Monthly Average
FL0021270 | FORT MYERS SOUTH AWWTP | SD | DW | LEE | D-001 | 2002-07-31 | EFF-01 | 1 |  | P 80082 | BOD, Carbonaceous 5 day, 20C |  | 149 |  | LBS/DAY | MK - Monthly Average
FL0021270 | FORT MYERS SOUTH AWWTP | SD | DW | LEE | D-001 | 2002-07-31 | EFF-01 | 1 |  | P 80082 | BOD, Carbonaceous 5 day, 20C |  | 2.5 |  | MG/L | WA - Weekly Average
FL0021270 | FORT MYERS SOUTH AWWTP | SD | DW | LEE | D-001 | 2002-07-31 | EFF-01 | 1 |  | P 80082 | BOD, Carbonaceous 5 day, 20C |  | 3.1 |  | MG/L | MB - Maximum
FL0021270 | FORT MYERS SOUTH AWWTP | SD | DW | LEE | D-001 | 2002-07-31 | EFF-01 | Y |  | P 00530 | Solids, Total Suspended |  | 4.6 |  | MG/L | AB - Annual Average
FL0021270 | FORT MYERS SOUTH AWWTP | SD | DW | LEE | D-001 | 2002-07-31 | EFF-01 | 1 |  | P 00530 | Solids, Total Suspended |  | 266 |  | LBS/DAY | MK - Monthly Average
FL0021270 | FORT MYERS SOUTH AWWTP | SD | DW | LEE | D-001 | 2002-07-31 | EFF-01 | 1 |  | P 00530 | Solids, Total Suspended |  | 3.7 |  | MG/L | MK - Monthly Average
FL0021270 | FORT MYERS SOUTH AWWTP | SD | DW | LEE | D-001 | 2002-07-31 | EFF-01 | 1 |  | P 00530 | Solids, Total Suspended |  | 4.3 |  | MG/L | WA - Weekly Average
FL0021270 | FORT MYERS SOUTH AWWTP | SD | DW | LEE | D-001 | 2002-07-31 | EFF-01 | 1 |  | P 00530 | Solids, Total Suspended |  | 8.8 |  | MG/L | MB - Maximum
FL0021270 | FORT MYERS SOUTH AWWTP | SD | DW | LEE | D-001 | 2002-07-31 | EFA-01 | 1 |  | P 00400 | pH |  | 7.2 |  | SU | MB - Maximum
FL0021270 | FORT MYERS SOUTH AWWTP | SD | DW | LEE | D-001 | 2002-07-31 | EFA-01 | 1 |  | P 00400 | pH |  | 6.7 |  | SU | ME - Minimum
FL0021270 | FORT MYERS SOUTH AWWTP | SD | DW | LEE | D-001 | 2002-07-31 | EFA-01 | Y |  | P 74055 | Coliform, Fecal |  | <1.1 |  | #/100ML | AB - Annual Average
FL0021270 | FORT MYERS SOUTH AWWTP | SD | DW | LEE | D-001 | 2002-07-31 | EFA-01 | 1 |  | P 74055 | Coliform, Fecal |  | 3 |  | #/100ML | MB - Maximum
FL0021270 | FORT MYERS SOUTH AWWTP | SD | DW | LEE | D-001 | 2002-07-31 | EFA-01 | 1 |  | P 74055 | Coliform, Fecal |  | <1.1 |  | #/100ML | 3A - 30 Day Geometric Mean
FL0021270 | FORT MYERS SOUTH AWWTP | SD | DW | LEE | D-001 | 2002-07-31 | EFA-01 | 1 |  | P 74055 | Coliform, Fecal |  | 1 |  | #/100ML | 9A - 90th Percentile
FL0021270 | FORT MYERS SOUTH AWWTP | SD | DW | LEE | D-001 | 2002-07-31 | EFA-01 | A |  | P 50060 | Chlorine, Total Residual |  | 0.7 |  | MG/L | ME - Minimum
FL0021270 | FORT MYERS SOUTH AWWTP | SD | DW | LEE | D-001 | 2002-07-31 | EFD-01 | 1 |  | P 50060 | Chlorine, Total Residual |  | <.001 |  | MG/L | MB - Maximum
FL0021270 | FORT MYERS SOUTH AWWTP | SD | DW | LEE | D-001 | 2002-07-31 | EFF-01 | Y |  | P 00600 | Nitrogen, Total |  | 4.72 |  | MG/L | AB - Annual Average
FL0021270 | FORT MYERS SOUTH AWWTP | SD | DW | LEE | D-001 | 2002-07-31 | EFF-01 | 1 |  | P 00600 | Nitrogen, Total |  | 110 |  | LBS/DAY | MK - Monthly Average
FL0021270 | FORT MYERS SOUTH AWWTP | SD | DW | LEE | D-001 | 2002-07-31 | EFF-01 | 1 |  | P 00600 | Nitrogen, Total |  | 1.57 |  | MG/L | MK - Monthly Average
FL0021270 | FORT MYERS SOUTH AWWTP | SD | DW | LEE | D-001 | 2002-07-31 | EFF-01 | 1 |  | P 00600 | Nitrogen, Total |  | 2.13 |  | MG/L | WA - Weekly Average
FL0021270 | FORT MYERS SOUTH AWWTP | SD | DW | LEE | D-001 | 2002-07-31 | EFF-01 | 1 |  | P 00600 | Nitrogen, Total |  | 2.49 |  | MG/L | MB - Maximum
FL0021270 | FORT MYERS SOUTH AWWTP | SD | DW | LEE | D-001 | 2002-07-31 | EFF-01 | Y |  | P 00665 | Phosphorus, Total (as P) |  | 0.2 |  | MG/L | AB - Annual Average
FL0021270 | FORT MYERS SOUTH AWWTP | SD | DW | LEE | D-001 | 2002-07-31 | EFF-01 | 1 |  | P 00665 | Phosphorus, Total (as P) |  | 17 |  | LBS/DAY | MK - Monthly Average
FL0021270 | FORT MYERS SOUTH AWWTP | SD | DW | LEE | D-001 | 2002-07-31 | EFF-01 | 1 |  | P 00665 | Phosphorus, Total (as P) |  | 0.24 |  | MG/L | MK - Monthly Average
FL0021270 | FORT MYERS SOUTH AWWTP | SD | DW | LEE | D-001 | 2002-07-31 | EFF-01 | 1 |  | P 00665 | Phosphorus, Total (as P) |  | 0.35 |  | MG/L | WA - Weekly Average
FL0021270 | FORT MYERS SOUTH AWWTP | SD | DW | LEE | D-001 | 2002-07-31 | EFF-01 | 1 |  | P 00665 | Phosphorus, Total (as P) |  | 0.45 |  | MG/L | MB - Maximum
FL0021270 | FORT MYERS SOUTH AWWTP | SD | DW | LEE | D-001 | 2002-07-31 | EFD-01 | 1 |  | P 00300 | Oxygen, Dissolved (DO) |  | 5.7 |  | MG/L | DC - Daily Minimum
FL0021270 | FORT MYERS SOUTH AWWTP | SD | DW | LEE | D-001 | 2002-07-31 | EFD-01 | 1 |  | P 00300 | Oxygen, Dissolved (DO) |  | 5.7 |  | MG/L | ME - Minimum
FL0021270 | FORT MYERS SOUTH AWWTP | SD | DW | LEE | D-001 | 2002-07-31 | EFF-01 | K |  | P 80091 | CBOD, % Removal, 5-day |  | 99 |  | PERCENT | MC - Mean
FL0021270 | FORT MYERS SOUTH AWWTP | SD | DW | LEE | D-001 | 2002-07-31 | EFF-01 | K |  | P 81011 | Solids, Total Suspended, % Removal |  | 96 |  | PERCENT | MC - Mean
FL0021270 | FORT MYERS SOUTH AWWTP | SD | DW | LEE | D-001 | 2002-07-31 | INF-02 | G |  | P 50050 | Flow |  | 6.94 |  | MGD | AB - Annual Average
FL0021270 | FORT MYERS SOUTH AWWTP | SD | DW | LEE | D-001 | 2002-07-31 | INF-01 | G |  | P 80082 | BOD, Carbonaceous 5 day, 20C |  | 171 |  | MG/L | MK - Monthly Average
FL0021270 | FORT MYERS SOUTH AWWTP | SD | DW | LEE | D-001 | 2002-07-31 | INF-01 | P |  | P 00530 | Solids, Total Suspended |  | 123 |  | MG/L | MK - Monthly Average
FL0021270 | FORT MYERS SOUTH AWWTP | SD | DW | LEE | D-001 | 2002-07-31 | INF-02 | P |  | P 50050 | Flow |  | 7.59 |  | MGD | MK - Monthly Average
FL0021270 | FORT MYERS SOUTH AWWTP | SD | DW | LEE | D-001 | 2002-05-31 | EFF-01 | 1 |  | P 50050 | Flow |  | 6.2 |  | MGD | MK - Monthly Average
FL0021270 | FORT MYERS SOUTH AWWTP | SD | DW | LEE | D-001 | 2002-05-31 | EFF-01 | Y |  | P 80082 | BOD, Carbonaceous 5 day, 20C |  | 2.5 |  | MG/L | AB - Annual Average
FL0021270 | FORT MYERS SOUTH AWWTP | SD | DW | LEE | D-001 | 2002-05-31 | EFF-01 | 1 |  | P 80082 | BOD, Carbonaceous 5 day, 20C |  | 99 |  | LBS/DAY | MK - Monthly Average
FL0021270 | FORT MYERS SOUTH AWWTP | SD | DW | LEE | D-001 | 2002-05-31 | EFF-01 | 1 |  | P 80082 | BOD, Carbonaceous 5 day, 20C |  | 2.7 |  | MG/L | MB - Maximum
FL0021270 | FORT MYERS SOUTH AWWTP | SD | DW | LEE | D-001 | 2002-05-31 | EFF-01 | 1 |  | P 80082 | BOD, Carbonaceous 5 day, 20C |  | 2.1 |  | MG/L | WA - Weekly Average
FL0021270 | FORT MYERS SOUTH AWWTP | SD | DW | LEE | D-001 | 2002-05-31 | EFF-01 | 1 |  | P 80082 | BOD, Carbonaceous 5 day, 20C |  | 1.9 |  | MG/L | MK - Monthly Average
FL0021270 | FORT MYERS SOUTH AWWTP | SD | DW | LEE | D-001 | 2002-05-31 | EFF-01 | Y |  | P 00530 | Solids, Total Suspended |  | 4.7 |  | MG/L | AB - Annual Average
FL0021270 | FORT MYERS SOUTH AWWTP | SD | DW | LEE | D-001 | 2002-05-31 | EFF-01 | 1 |  | P 00530 | Solids, Total Suspended |  | 3.6 |  | MG/L | WA - Weekly Average
FL0021270 | FORT MYERS SOUTH AWWTP | SD | DW | LEE | D-001 | 2002-05-31 | EFF-01 | 1 |  | P 00530 | Solids, Total Suspended |  | 3 |  | MG/L | MK - Monthly Average
FL0021270 | FORT MYERS SOUTH AWWTP | SD | DW | LEE | D-001 | 2002-05-31 | EFF-01 | 1 |  | P 00530 | Solids, Total Suspended |  | 160 |  | LBS/DAY | MK - Monthly Average
FL0021270 | FORT MYERS SOUTH AWWTP | SD | DW | LEE | D-001 | 2002-05-31 | EFF-01 | 1 |  | P 00530 | Solids, Total Suspended |  | 6.7 |  | MG/L | MB - Maximum
FL0021270 | FORT MYERS SOUTH AWWTP | SD | DW | LEE | D-001 | 2002-05-31 | EFA-01 | 1 |  | P 00400 | pH |  | 7.3 |  | SU | MB - Maximum
FL0021270 | FORT MYERS SOUTH AWWTP | SD | DW | LEE | D-001 | 2002-05-31 | EFA-01 | 1 |  | P 00400 | pH |  | 6.6 |  | SU | ME - Minimum
FL0021270 | FORT MYERS SOUTH AWWTP | SD | DW | LEE | D-001 | 2002-05-31 | EFA-01 | Y |  | P 74055 | Coliform, Fecal |  | <1.2 |  | #/100ML | AB - Annual Average
FL0021270 | FORT MYERS SOUTH AWWTP | SD | DW | LEE | D-001 | 2002-05-31 | EFA-01 | 1 |  | P 74055 | Coliform, Fecal |  | <1.16 |  | #/100ML | 3A - 30 Day Geometric Mean
FL0021270 | FORT MYERS SOUTH AWWTP | SD | DW | LEE | D-001 | 2002-05-31 | EFA-01 | 1 |  | P 74055 | Coliform, Fecal |  | <1 |  | #/100ML | 9A - 90th Percentile
FL0021270 | FORT MYERS SOUTH AWWTP | SD | DW | LEE | D-001 | 2002-05-31 | EFA-01 | 1 |  | P 74055 | Coliform, Fecal |  | <6 |  | #/100ML | MB - Maximum
FL0021270 | FORT MYERS SOUTH AWWTP | SD | DW | LEE | D-001 | 2002-05-31 | EFA-01 | A |  | P 50060 | Chlorine, Total Residual |  | 0.5 |  | MG/L | ME - Minimum
FL0021270 | FORT MYERS SOUTH AWWTP | SD | DW | LEE | D-001 | 2002-05-31 | EFD-01 | 1 |  | P 50060 | Chlorine, Total Residual |  | 0.01 |  | MG/L | MB - Maximum
FL0021270 | FORT MYERS SOUTH AWWTP | SD | DW | LEE | D-001 | 2002-05-31 | EFF-01 | Y |  | P 00600 | Nitrogen, Total |  | 3 |  | MG/L | AB - Annual Average
FL0021270 | FORT MYERS SOUTH AWWTP | SD | DW | LEE | D-001 | 2002-05-31 | EFF-01 | Y |  | P 00665 | Phosphorus, Total (as P) |  | 0.5 |  | MG/L | AB - Annual Average
FL0021270 | FORT MYERS SOUTH AWWTP | SD | DW | LEE | D-001 | 2002-05-31 | EFF-01 | 1 |  | P 00665 | Phosphorus, Total (as P) |  | 9 |  | LBS/DAY | MK - Monthly Average
FL0021270 | FORT MYERS SOUTH AWWTP | SD | DW | LEE | D-001 | 2002-05-31 | EFF-01 | 1 |  | P 00665 | Phosphorus, Total (as P) |  | 0.045 |  | MG/L | MB - Maximum
FL0021270 | FORT MYERS SOUTH AWWTP | SD | DW | LEE | D-001 | 2002-05-31 | EFF-01 | 1 |  | P 00665 | Phosphorus, Total (as P) |  | 0.17 |  | MG/L | MK - Monthly Average
FL0021270 | FORT MYERS SOUTH AWWTP | SD | DW | LEE | D-001 | 2002-05-31 | EFF-01 | 1 |  | P 00665 | Phosphorus, Total (as P) |  | 0.27 |  | MG/L | WA - Weekly Average
FL0021270 | FORT MYERS SOUTH AWWTP | SD | DW | LEE | D-001 | 2002-05-31 | EFD-01 | 1 |  | P 00300 | Oxygen, Dissolved (DO) |  | 5.5 |  | MG/L | ME - Minimum
FL0021270 | FORT MYERS SOUTH AWWTP | SD | DW | LEE | D-001 | 2002-05-31 | EFD-01 | 1 |  | P 00300 | Oxygen, Dissolved (DO) |  | 5.5 |  | MG/L | DC - Daily Minimum
FL0021270 | FORT MYERS SOUTH AWWTP | SD | DW | LEE | D-001 | 2002-05-31 | EFF-01 | K |  | P 80091 | CBOD, % Removal, 5-day |  | 85 |  | PERCENT | MC - Mean
FL0021270 | FORT MYERS SOUTH AWWTP | SD | DW | LEE | D-001 | 2002-05-31 | EFF-01 | K |  | P 81011 | Solids, Total Suspended, % Removal |  | 85 |  | PERCENT | MC - Mean
FL0021270 | FORT MYERS SOUTH AWWTP | SD | DW | LEE | D-001 | 2002-05-31 | INF-02 | G |  | P 50050 | Flow |  | 5.62 |  | MGD | AB - Annual Average
FL0021270 | FORT MYERS SOUTH AWWTP | SD | DW | LEE | D-001 | 2002-05-31 | INF-01 | G |  | P 80082 | BOD, Carbonaceous 5 day, 20C |  | 202 |  | MG/L | MK - Monthly Average
FL0021270 | FORT MYERS SOUTH AWWTP | SD | DW | LEE | D-001 | 2002-05-31 | INF-01 | P |  | P 00530 | Solids, Total Suspended |  | 143 |  | MG/L | MK - Monthly Average
FL0021270 | FORT MYERS SOUTH AWWTP | SD | DW | LEE | D-001 | 2002-05-31 | INF-02 | P |  | P 50050 | Flow |  | 6.86 |  | MGD | MK - Monthly Average
FL0021270 | FORT MYERS SOUTH AWWTP | SD | DW | LEE | D-001 | 2002-04-30 | EFF-01 | 1 |  | P 50050 | Flow |  | 6.34 |  | MGD | MK - Monthly Average
FL0021270 | FORT MYERS SOUTH AWWTP | SD | DW | LEE | D-001 | 2002-04-30 | EFF-01 | Y |  | P 80082 | BOD, Carbonaceous 5 day, 20C |  | 2.5 |  | MG/L | AB - Annual Average
FL0021270 | FORT MYERS SOUTH AWWTP | SD | DW | LEE | D-001 | 2002-04-30 | EFF-01 | 1 |  | P 80082 | BOD, Carbonaceous 5 day, 20C |  | 3.1 |  | MG/L | WA - Weekly Average
FL0021270 | FORT MYERS SOUTH AWWTP | SD | DW | LEE | D-001 | 2002-04-30 | EFF-01 | 1 |  | P 80082 | BOD, Carbonaceous 5 day, 20C |  | 5.9 |  | MG/L | MB - Maximum
FL0021270 | FORT MYERS SOUTH AWWTP | SD | DW | LEE | D-001 | 2002-04-30 | EFF-01 | 1 |  | P 80082 | BOD, Carbonaceous 5 day, 20C |  | 2.2 |  | MG/L | MK - Monthly Average
FL0021270 | FORT MYERS SOUTH AWWTP | SD | DW | LEE | D-001 | 2002-04-30 | EFF-01 | 1 |  | P 80082 | BOD, Carbonaceous 5 day, 20C |  | 116 |  | LBS/DAY | MK - Monthly Average
FL0021270 | FORT MYERS SOUTH AWWTP | SD | DW | LEE | D-001 | 2002-04-30 | EFF-01 | Y |  | P 00530 | Solids, Total Suspended |  | 4.8 |  | MG/L | AB - Annual Average
FL0021270 | FORT MYERS SOUTH AWWTP | SD | DW | LEE | D-001 | 2002-04-30 | EFF-01 | 1 |  | P 00530 | Solids, Total Suspended |  | 4.7 |  | MG/L | MB - Maximum
FL0021270 | FORT MYERS SOUTH AWWTP | SD | DW | LEE | D-001 | 2002-04-30 | EFF-01 | 1 |  | P 00530 | Solids, Total Suspended |  | 3 |  | MG/L | MK - Monthly Average
FL0021270 | FORT MYERS SOUTH AWWTP | SD | DW | LEE | D-001 | 2002-04-30 | EFF-01 | 1 |  | P 00530 | Solids, Total Suspended |  | 3.1 |  | MG/L | WA - Weekly Average
FL0021270 | FORT MYERS SOUTH AWWTP | SD | DW | LEE | D-001 | 2002-04-30 | EFF-01 | 1 |  | P 00530 | Solids, Total Suspended |  | 157 |  | LBS/DAY | MK - Monthly Average
FL0021270 | FORT MYERS SOUTH AWWTP | SD | DW | LEE | D-001 | 2002-04-30 | EFA-01 | 1 |  | P 00400 | pH |  | 7.6 |  | SU | MB - Maximum
FL0021270 | FORT MYERS SOUTH AWWTP | SD | DW | LEE | D-001 | 2002-04-30 | EFA-01 | 1 |  | P 00400 | pH |  | 7 |  | SU | ME - Minimum
FL0021270 | FORT MYERS SOUTH AWWTP | SD | DW | LEE | D-001 | 2002-04-30 | EFA-01 | Y |  | P 74055 | Coliform, Fecal |  | <1.3 |  | #/100ML | AB - Annual Average
FL0021270 | FORT MYERS SOUTH AWWTP | SD | DW | LEE | D-001 | 2002-04-30 | EFA-01 | 1 |  | P 74055 | Coliform, Fecal |  | <1 |  | #/100ML | 9A - 90th Percentile
FL0021270 | FORT MYERS SOUTH AWWTP | SD | DW | LEE | D-001 | 2002-04-30 | EFA-01 | 1 |  | P 74055 | Coliform, Fecal |  | <2 |  | #/100ML | MB - Maximum
FL0021270 | FORT MYERS SOUTH AWWTP | SD | DW | LEE | D-001 | 2002-04-30 | EFA-01 | 1 |  | P 74055 | Coliform, Fecal |  | <1.03 |  | #/100ML | 3A - 30 Day Geometric Mean
FL0021270 | FORT MYERS SOUTH AWWTP | SD | DW | LEE | D-001 | 2002-04-30 | EFA-01 | A |  | P 50060 | Chlorine, Total Residual |  | 1.3 |  | MG/L | ME - Minimum
FL0021270 | FORT MYERS SOUTH AWWTP | SD | DW | LEE | D-001 | 2002-04-30 | EFD-01 | 1 |  | P 50060 | Chlorine, Total Residual |  | <.01 |  | MG/L | MB - Maximum
FL0021270 | FORT MYERS SOUTH AWWTP | SD | DW | LEE | D-001 | 2002-04-30 | EFF-01 | Y |  | P 00600 | Nitrogen, Total |  | 4.61 |  | MG/L | AB - Annual Average
FL0021270 | FORT MYERS SOUTH AWWTP | SD | DW | LEE | D-001 | 2002-04-30 | EFF-01 | 1 |  | P 00600 | Nitrogen, Total |  | 14.37 |  | MG/L | WA - Weekly Average
FL0021270 | FORT MYERS SOUTH AWWTP | SD | DW | LEE | D-001 | 2002-04-30 | EFF-01 | 1 |  | P 00600 | Nitrogen, Total |  | 422 |  | LBS/DAY | MK - Monthly Average
FL0021270 | FORT MYERS SOUTH AWWTP | SD | DW | LEE | D-001 | 2002-04-30 | EFF-01 | 1 |  | P 00600 | Nitrogen, Total |  | 7.97 |  | MG/L | MK - Monthly Average
FL0021270 | FORT MYERS SOUTH AWWTP | SD | DW | LEE | D-001 | 2002-04-30 | EFF-01 | 1 |  | P 00600 | Nitrogen, Total |  | 15.06 |  | MG/L | MB - Maximum
FL0021270 | FORT MYERS SOUTH AWWTP | SD | DW | LEE | D-001 | 2002-04-30 | EFF-01 | Y |  | P 00665 | Phosphorus, Total (as P) |  | 0.2 |  | MG/L | AB - Annual Average
FL0021270 | FORT MYERS SOUTH AWWTP | SD | DW | LEE | D-001 | 2002-04-30 | EFF-01 | 1 |  | P 00665 | Phosphorus, Total (as P) |  | 9 |  | LBS/DAY | MK - Monthly Average
FL0021270 | FORT MYERS SOUTH AWWTP | SD | DW | LEE | D-001 | 2002-04-30 | EFF-01 | 1 |  | P 00665 | Phosphorus, Total (as P) |  | 0.29 |  | MG/L | WA - Weekly Average
FL0021270 | FORT MYERS SOUTH AWWTP | SD | DW | LEE | D-001 | 2002-04-30 | EFF-01 | 1 |  | P 00665 | Phosphorus, Total (as P) |  | 0.46 |  | MG/L | MB - Maximum
FL0021270 | FORT MYERS SOUTH AWWTP | SD | DW | LEE | D-001 | 2002-04-30 | EFF-01 | 1 |  | P 00665 | Phosphorus, Total (as P) |  | 0.18 |  | MG/L | MK - Monthly Average
FL0021270 | FORT MYERS SOUTH AWWTP | SD | DW | LEE | D-001 | 2002-04-30 | EFD-01 | 1 |  | P 00300 | Oxygen, Dissolved (DO) |  | 5.3 |  | MG/L | ME - Minimum
FL0021270 | FORT MYERS SOUTH AWWTP | SD | DW | LEE | D-001 | 2002-04-30 | EFD-01 | 1 |  | P 00300 | Oxygen, Dissolved (DO) |  | 5.3 |  | MG/L | DC - Daily Minimum
FL0021270 | FORT MYERS SOUTH AWWTP | SD | DW | LEE | D-001 | 2002-04-30 | EFF-01 | K |  | P 80091 | CBOD, % Removal, 5-day |  | 99 |  | PERCENT | MC - Mean
FL0021270 | FORT MYERS SOUTH AWWTP | SD | DW | LEE | D-001 | 2002-04-30 | EFF-01 | K |  | P 81011 | Solids, Total Suspended, % Removal |  | 98 |  | PERCENT | MC - Mean
FL0021270 | FORT MYERS SOUTH AWWTP | SD | DW | LEE | D-001 | 2002-04-30 | INF-02 | G |  | P 50050 | Flow |  | 6.8 |  | MGD | AB - Annual Average
FL0021270 | FORT MYERS SOUTH AWWTP | SD | DW | LEE | D-001 | 2002-04-30 | INF-01 | G |  | P 80082 | BOD, Carbonaceous 5 day, 20C |  | 223 |  | MG/L | MK - Monthly Average
FL0021270 | FORT MYERS SOUTH AWWTP | SD | DW | LEE | D-001 | 2002-04-30 | INF-01 | P |  | P 00530 | Solids, Total Suspended |  | 158 |  | MG/L | MK - Monthly Average
FL0021270 | FORT MYERS SOUTH AWWTP | SD | DW | LEE | D-001 | 2002-04-30 | INF-02 | P |  | P 50050 | Flow |  | 5.15 |  | MGD | MK - Monthly Average
FL0021270 | FORT MYERS SOUTH AWWTP | SD | DW | LEE | D-001 | 2002-03-31 | EFF-01 | 1 |  | P 50050 | Flow |  | 6.68 |  | MGD | MK - Monthly Average
FL0021270 | FORT MYERS SOUTH AWWTP | SD | DW | LEE | D-001 | 2002-03-31 | EFF-01 | Y |  | P 80082 | BOD, Carbonaceous 5 day, 20C |  | 2.6 |  | MG/L | AB - Annual Average
FL0021270 | FORT MYERS SOUTH AWWTP | SD | DW | LEE | D-001 | 2002-03-31 | EFF-01 | 1 |  | P 80082 | BOD, Carbonaceous 5 day, 20C |  | 5.8 |  | MG/L | MB - Maximum
FL0021270 | FORT MYERS SOUTH AWWTP | SD | DW | LEE | D-001 | 2002-03-31 | EFF-01 | 1 |  | P 80082 | BOD, Carbonaceous 5 day, 20C |  | 3 |  | MG/L | MK - Monthly Average
FL0021270 | FORT MYERS SOUTH AWWTP | SD | DW | LEE | D-001 | 2002-03-31 | EFF-01 | 1 |  | P 80082 | BOD, Carbonaceous 5 day, 20C |  | 3.8 |  | MG/L | WA - Weekly Average
FL0021270 | FORT MYERS SOUTH AWWTP | SD | DW | LEE | D-001 | 2002-03-31 | EFF-01 | 1 |  | P 80082 | BOD, Carbonaceous 5 day, 20C |  | 167 |  | LBS/DAY | MK - Monthly Average
FL0021270 | FORT MYERS SOUTH AWWTP | SD | DW | LEE | D-001 | 2002-03-31 | EFF-01 | Y |  | P 00530 | Solids, Total Suspended |  | 5 |  | MG/L | AB - Annual Average
FL0021270 | FORT MYERS SOUTH AWWTP | SD | DW | LEE | D-001 | 2002-03-31 | EFF-01 | 1 |  | P 00530 | Solids, Total Suspended |  | 226 |  | LBS/DAY | MK - Monthly Average
FL0021270 | FORT MYERS SOUTH AWWTP | SD | DW | LEE | D-001 | 2002-03-31 | EFF-01 | 1 |  | P 00530 | Solids, Total Suspended |  | 4.1 |  | MG/L | MK - Monthly Average
FL0021270 | FORT MYERS SOUTH AWWTP | SD | DW | LEE | D-001 | 2002-03-31 | EFF-01 | 1 |  | P 00530 | Solids, Total Suspended |  | 4.4 |  | MG/L | WA - Weekly Average
FL0021270 | FORT MYERS SOUTH AWWTP | SD | DW | LEE | D-001 | 2002-03-31 | EFF-01 | 1 |  | P 00530 | Solids, Total Suspended |  | 9.3 |  | MG/L | MB - Maximum
FL0021270 | FORT MYERS SOUTH AWWTP | SD | DW | LEE | D-001 | 2002-03-31 | EFA-01 | 1 |  | P 00400 | pH |  | 7.5 |  | SU | MB - Maximum
FL0021270 | FORT MYERS SOUTH AWWTP | SD | DW | LEE | D-001 | 2002-03-31 | EFA-01 | 1 |  | P 00400 | pH |  | 7 |  | SU | ME - Minimum
FL0021270 | FORT MYERS SOUTH AWWTP | SD | DW | LEE | D-001 | 2002-03-31 | EFA-01 | Y |  | P 74055 | Coliform, Fecal |  | <1.3 |  | #/100ML | AB - Annual Average
FL0021270 | FORT MYERS SOUTH AWWTP | SD | DW | LEE | D-001 | 2002-03-31 | EFA-01 | 1 |  | P 74055 | Coliform, Fecal |  | <1.13 |  | #/100ML | 3A - 30 Day Geometric Mean
FL0021270 | FORT MYERS SOUTH AWWTP | SD | DW | LEE | D-001 | 2002-03-31 | EFA-01 | 1 |  | P 74055 | Coliform, Fecal |  | 2 |  | #/100ML | 9A - 90th Percentile
FL0021270 | FORT MYERS SOUTH AWWTP | SD | DW | LEE | D-001 | 2002-03-31 | EFA-01 | 1 |  | P 74055 | Coliform, Fecal |  | <3 |  | #/100ML | MB - Maximum
FL0021270 | FORT MYERS SOUTH AWWTP | SD | DW | LEE | D-001 | 2002-03-31 | EFA-01 | A |  | P 50060 | Chlorine, Total Residual |  | 0.1 |  | MG/L | ME - Minimum
FL0021270 | FORT MYERS SOUTH AWWTP | SD | DW | LEE | D-001 | 2002-03-31 | EFD-01 | 1 |  | P 50060 | Chlorine, Total Residual |  | <.01 |  | MG/L | MB - Maximum
FL0021270 | FORT MYERS SOUTH AWWTP | SD | DW | LEE | D-001 | 2002-03-31 | EFF-01 | Y |  | P 00600 | Nitrogen, Total |  | 4.11 |  | MG/L | AB - Annual Average
FL0021270 | FORT MYERS SOUTH AWWTP | SD | DW | LEE | D-001 | 2002-03-31 | EFF-01 | 1 |  | P 00600 | Nitrogen, Total |  | 774 |  | LBS/DAY | MK - Monthly Average
FL0021270 | FORT MYERS SOUTH AWWTP | SD | DW | LEE | D-001 | 2002-03-31 | EFF-01 | 1 |  | P 00600 | Nitrogen, Total |  | 13.94 |  | MG/L | MK - Monthly Average
FL0021270 | FORT MYERS SOUTH AWWTP | SD | DW | LEE | D-001 | 2002-03-31 | EFF-01 | 1 |  | P 00600 | Nitrogen, Total |  | 16.03 |  | MG/L | WA - Weekly Average
FL0021270 | FORT MYERS SOUTH AWWTP | SD | DW | LEE | D-001 | 2002-03-31 | EFF-01 | 1 |  | P 00600 | Nitrogen, Total |  | 18.16 |  | MG/L | MB - Maximum
FL0021270 | FORT MYERS SOUTH AWWTP | SD | DW | LEE | D-001 | 2002-03-31 | EFF-01 | Y |  | P 00665 | Phosphorus, Total (as P) |  | 0.21 |  | MG/L | AB - Annual Average
FL0021270 | FORT MYERS SOUTH AWWTP | SD | DW | LEE | D-001 | 2002-03-31 | EFF-01 | 1 |  | P 00665 | Phosphorus, Total (as P) |  | 0.27 |  | MG/L | WA - Weekly Average
FL0021270 | FORT MYERS SOUTH AWWTP | SD | DW | LEE | D-001 | 2002-03-31 | EFF-01 | 1 |  | P 00665 | Phosphorus, Total (as P) |  | 0.37 |  | MG/L | MB - Maximum
FL0021270 | FORT MYERS SOUTH AWWTP | SD | DW | LEE | D-001 | 2002-03-31 | EFF-01 | 1 |  | P 00665 | Phosphorus, Total (as P) |  | 11 |  | LBS/DAY | MK - Monthly Average
FL0021270 | FORT MYERS SOUTH AWWTP | SD | DW | LEE | D-001 | 2002-03-31 | EFF-01 | 1 |  | P 00665 | Phosphorus, Total (as P) |  | 0.19 |  | MG/L | MK - Monthly Average
FL0021270 | FORT MYERS SOUTH AWWTP | SD | DW | LEE | D-001 | 2002-03-31 | EFD-01 | 1 |  | P 00300 | Oxygen, Dissolved (DO) |  | 5.7 |  | MG/L | ME - Minimum
FL0021270 | FORT MYERS SOUTH AWWTP | SD | DW | LEE | D-001 | 2002-03-31 | EFD-01 | 1 |  | P 00300 | Oxygen, Dissolved (DO) |  | 5.7 |  | MG/L | DC - Daily Minimum
FL0021270 | FORT MYERS SOUTH AWWTP | SD | DW | LEE | D-001 | 2002-03-31 | EFF-01 | K |  | P 80091 | CBOD, % Removal, 5-day |  | 98 |  | PERCENT | MC - Mean
FL0021270 | FORT MYERS SOUTH AWWTP | SD | DW | LEE | D-001 | 2002-03-31 | EFF-01 | K |  | P 81011 | Solids, Total Suspended, % Removal |  | 97 |  | PERCENT | MC - Mean
FL0021270 | FORT MYERS SOUTH AWWTP | SD | DW | LEE | D-001 | 2002-03-31 | INF-02 | G |  | P 50050 | Flow |  | 6.85 |  | MGD | AB - Annual Average
FL0021270 | FORT MYERS SOUTH AWWTP | SD | DW | LEE | D-001 | 2002-03-31 | INF-01 | G |  | P 80082 | BOD, Carbonaceous 5 day, 20C |  | 219 |  | MG/L | MK - Monthly Average
FL0021270 | FORT MYERS SOUTH AWWTP | SD | DW | LEE | D-001 | 2002-03-31 | INF-01 | P |  | P 00530 | Solids, Total Suspended |  | 161 |  | MG/L | MK - Monthly Average
FL0021270 | FORT MYERS SOUTH AWWTP | SD | DW | LEE | D-001 | 2002-03-31 | INF-02 | P |  | P 50050 | Flow |  | 5.43 |  | MGD | MK - Monthly Average
FL0021270 | FORT MYERS SOUTH AWWTP | SD | DW | LEE | D-001 | 2002-02-28 | EFF-01 | 1 |  | P 50050 | Flow |  | 6.84 |  | MGD | MK - Monthly Average
FL0021270 | FORT MYERS SOUTH AWWTP | SD | DW | LEE | D-001 | 2002-02-28 | EFF-01 | Y |  | P 80082 | BOD, Carbonaceous 5 day, 20C |  | 2.5 |  | MG/L | AB - Annual Average
FL0021270 | FORT MYERS SOUTH AWWTP | SD | DW | LEE | D-001 | 2002-02-28 | EFF-01 | 1 |  | P 80082 | BOD, Carbonaceous 5 day, 20C |  | 3.2 |  | MG/L | MB - Maximum
FL0021270 | FORT MYERS SOUTH AWWTP | SD | DW | LEE | D-001 | 2002-02-28 | EFF-01 | 1 |  | P 80082 | BOD, Carbonaceous 5 day, 20C |  | 2.7 |  | MG/L | MK - Monthly Average
FL0021270 | FORT MYERS SOUTH AWWTP | SD | DW | LEE | D-001 | 2002-02-28 | EFF-01 | 1 |  | P 80082 | BOD, Carbonaceous 5 day, 20C |  | 3 |  | MG/L | WA - Weekly Average
FL0021270 | FORT MYERS SOUTH AWWTP | SD | DW | LEE | D-001 | 2002-02-28 | EFF-01 | 1 |  | P 80082 | BOD, Carbonaceous 5 day, 20C |  | 152 |  | LBS/DAY | MK - Monthly Average
FL0021270 | FORT MYERS SOUTH AWWTP | SD | DW | LEE | D-001 | 2002-02-28 | EFF-01 | Y |  | P 00530 | Solids, Total Suspended |  | 5.1 |  | MG/L | AB - Annual Average
FL0021270 | FORT MYERS SOUTH AWWTP | SD | DW | LEE | D-001 | 2002-02-28 | EFF-01 | 1 |  | P 00530 | Solids, Total Suspended |  | 3.9 |  | MG/L | MK - Monthly Average
FL0021270 | FORT MYERS SOUTH AWWTP | SD | DW | LEE | D-001 | 2002-02-28 | EFF-01 | 1 |  | P 00530 | Solids, Total Suspended |  | 222 |  | LBS/DAY | MK - Monthly Average
FL0021270 | FORT MYERS SOUTH AWWTP | SD | DW | LEE | D-001 | 2002-02-28 | EFF-01 | 1 |  | P 00530 | Solids, Total Suspended |  | 4.5 |  | MG/L | WA - Weekly Average
FL0021270 | FORT MYERS SOUTH AWWTP | SD | DW | LEE | D-001 | 2002-02-28 | EFF-01 | 1 |  | P 00530 | Solids, Total Suspended |  | 7.8 |  | MG/L | MB - Maximum
FL0021270 | FORT MYERS SOUTH AWWTP | SD | DW | LEE | D-001 | 2002-02-28 | EFA-01 | 1 |  | P 00400 | pH |  | 7 |  | SU | ME - Minimum
FL0021270 | FORT MYERS SOUTH AWWTP | SD | DW | LEE | D-001 | 2002-02-28 | EFA-01 | 1 |  | P 00400 | pH |  | 7.5 |  | SU | MB - Maximum
FL0021270 | FORT MYERS SOUTH AWWTP | SD | DW | LEE | D-001 | 2002-02-28 | EFA-01 | Y |  | P 74055 | Coliform, Fecal |  | <1.3 |  | #/100ML | AB - Annual Average
FL0021270 | FORT MYERS SOUTH AWWTP | SD | DW | LEE | D-001 | 2002-02-28 | EFA-01 | 1 |  | P 74055 | Coliform, Fecal |  | <1 |  | #/100ML | MB - Maximum
FL0021270 | FORT MYERS SOUTH AWWTP | SD | DW | LEE | D-001 | 2002-02-28 | EFA-01 | 1 |  | P 74055 | Coliform, Fecal |  | <1 |  | #/100ML | 9A - 90th Percentile
FL0021270 | FORT MYERS SOUTH AWWTP | SD | DW | LEE | D-001 | 2002-02-28 | EFA-01 | 1 |  | P 74055 | Coliform, Fecal |  | <1 |  | #/100ML | 3A - 30 Day Geometric Mean
FL0021270 | FORT MYERS SOUTH AWWTP | SD | DW | LEE | D-001 | 2002-02-28 | EFA-01 | A |  | P 50060 | Chlorine, Total Residual |  | 0.7 |  | MG/L | ME - Minimum
FL0021270 | FORT MYERS SOUTH AWWTP | SD | DW | LEE | D-001 | 2002-02-28 | EFD-01 | 1 |  | P 50060 | Chlorine, Total Residual |  | <.01 |  | MG/L | MB - Maximum
FL0021270 | FORT MYERS SOUTH AWWTP | SD | DW | LEE | D-001 | 2002-02-28 | EFF-01 | Y |  | P 00600 | Nitrogen, Total |  | 3.21 |  | MG/L | AB - Annual Average
FL0021270 | FORT MYERS SOUTH AWWTP | SD | DW | LEE | D-001 | 2002-02-28 | EFF-01 | 1 |  | P 00600 | Nitrogen, Total |  | 12.85 |  | MG/L | WA - Weekly Average
FL0021270 | FORT MYERS SOUTH AWWTP | SD | DW | LEE | D-001 | 2002-02-28 | EFF-01 | 1 |  | P 00600 | Nitrogen, Total |  | 15.02 |  | MG/L | MB - Maximum
FL0021270 | FORT MYERS SOUTH AWWTP | SD | DW | LEE | D-001 | 2002-02-28 | EFF-01 | 1 |  | P 00600 | Nitrogen, Total |  | 11.1 |  | MG/L | MK - Monthly Average
FL0021270 | FORT MYERS SOUTH AWWTP | SD | DW | LEE | D-001 | 2002-02-28 | EFF-01 | 1 |  | P 00600 | Nitrogen, Total |  | 631 |  | LBS/DAY | MK - Monthly Average
FL0021270 | FORT MYERS SOUTH AWWTP | SD | DW | LEE | D-001 | 2002-02-28 | EFF-01 | Y |  | P 00665 | Phosphorus, Total (as P) |  | 0.21 |  | MG/L | AB - Annual Average
FL0021270 | FORT MYERS SOUTH AWWTP | SD | DW | LEE | D-001 | 2002-02-28 | EFF-01 | 1 |  | P 00665 | Phosphorus, Total (as P) |  | 7 |  | LBS/DAY | MK - Monthly Average
FL0021270 | FORT MYERS SOUTH AWWTP | SD | DW | LEE | D-001 | 2002-02-28 | EFF-01 | 1 |  | P 00665 | Phosphorus, Total (as P) |  | 0.14 |  | MG/L | WA - Weekly Average
FL0021270 | FORT MYERS SOUTH AWWTP | SD | DW | LEE | D-001 | 2002-02-28 | EFF-01 | 1 |  | P 00665 | Phosphorus, Total (as P) |  | 0.21 |  | MG/L | MB - Maximum
FL0021270 | FORT MYERS SOUTH AWWTP | SD | DW | LEE | D-001 | 2002-02-28 | EFF-01 | 1 |  | P 00665 | Phosphorus, Total (as P) |  | 0.13 |  | MG/L | MK - Monthly Average
FL0021270 | FORT MYERS SOUTH AWWTP | SD | DW | LEE | D-001 | 2002-02-28 | EFD-01 | 1 |  | P 00300 | Oxygen, Dissolved (DO) |  | 5.8 |  | MG/L | ME - Minimum
FL0021270 | FORT MYERS SOUTH AWWTP | SD | DW | LEE | D-001 | 2002-02-28 | EFD-01 | 1 |  | P 00300 | Oxygen, Dissolved (DO) |  | 5.8 |  | MG/L | DC - Daily Minimum
FL0021270 | FORT MYERS SOUTH AWWTP | SD | DW | LEE | D-001 | 2002-02-28 | EFF-01 | K |  | P 80091 | CBOD, % Removal, 5-day |  | 98 |  | PERCENT | MC - Mean
FL0021270 | FORT MYERS SOUTH AWWTP | SD | DW | LEE | D-001 | 2002-02-28 | EFF-01 | K |  | P 81011 | Solids, Total Suspended, % Removal |  | 97 |  | PERCENT | MC - Mean
FL0021270 | FORT MYERS SOUTH AWWTP | SD | DW | LEE | D-001 | 2002-02-28 | INF-02 | G |  | P 50050 | Flow |  | 6.88 |  | MGD | AB - Annual Average
FL0021270 | FORT MYERS SOUTH AWWTP | SD | DW | LEE | D-001 | 2002-02-28 | INF-01 | G |  | P 80082 | BOD, Carbonaceous 5 day, 20C |  | 184 |  | MG/L | MK - Monthly Average
FL0021270 | FORT MYERS SOUTH AWWTP | SD | DW | LEE | D-001 | 2002-02-28 | INF-01 | P |  | P 00530 | Solids, Total Suspended |  | 159 |  | MG/L | MK - Monthly Average
FL0021270 | FORT MYERS SOUTH AWWTP | SD | DW | LEE | D-001 | 2002-02-28 | INF-02 | P |  | P 50050 | Flow |  | 6.03 |  | MGD | MK - Monthly Average
FL0021270 | FORT MYERS SOUTH AWWTP | SD | DW | LEE | D-001 | 2002-01-31 | EFF-01 | 1 |  | P 50050 | Flow |  | 6.96 |  | MGD | MK - Monthly Average
FL0021270 | FORT MYERS SOUTH AWWTP | SD | DW | LEE | D-001 | 2002-01-31 | EFF-01 | Y |  | P 80082 | BOD, Carbonaceous 5 day, 20C |  | 2.5 |  | MG/L | AB - Annual Average
FL0021270 | FORT MYERS SOUTH AWWTP | SD | DW | LEE | D-001 | 2002-01-31 | EFF-01 | 1 |  | P 80082 | BOD, Carbonaceous 5 day, 20C |  | 3.9 |  | MG/L | WA - Weekly Average
FL0021270 | FORT MYERS SOUTH AWWTP | SD | DW | LEE | D-001 | 2002-01-31 | EFF-01 | 1 |  | P 80082 | BOD, Carbonaceous 5 day, 20C |  | 199 |  | LBS/DAY | MK - Monthly Average
FL0021270 | FORT MYERS SOUTH AWWTP | SD | DW | LEE | D-001 | 2002-01-31 | EFF-01 | 1 |  | P 80082 | BOD, Carbonaceous 5 day, 20C |  | 3.4 |  | MG/L | MK - Monthly Average
FL0021270 | FORT MYERS SOUTH AWWTP | SD | DW | LEE | D-001 | 2002-01-31 | EFF-01 | 1 |  | P 80082 | BOD, Carbonaceous 5 day, 20C |  | 4.9 |  | MG/L | MB - Maximum
FL0021270 | FORT MYERS SOUTH AWWTP | SD | DW | LEE | D-001 | 2002-01-31 | EFF-01 | Y |  | P 00530 | Solids, Total Suspended |  | 5.1 |  | MG/L | AB - Annual Average
FL0021270 | FORT MYERS SOUTH AWWTP | SD | DW | LEE | D-001 | 2002-01-31 | EFF-01 | 1 |  | P 00530 | Solids, Total Suspended |  | 327 |  | LBS/DAY | MK - Monthly Average
FL0021270 | FORT MYERS SOUTH AWWTP | SD | DW | LEE | D-001 | 2002-01-31 | EFF-01 | 1 |  | P 00530 | Solids, Total Suspended |  | 5.6 |  | MG/L | MK - Monthly Average
FL0021270 | FORT MYERS SOUTH AWWTP | SD | DW | LEE | D-001 | 2002-01-31 | EFF-01 | 1 |  | P 00530 | Solids, Total Suspended |  | 14.5 |  | MG/L | MB - Maximum
FL0021270 | FORT MYERS SOUTH AWWTP | SD | DW | LEE | D-001 | 2002-01-31 | EFF-01 | 1 |  | P 00530 | Solids, Total Suspended |  | 7.6 |  | MG/L | WA - Weekly Average
FL0021270 | FORT MYERS SOUTH AWWTP | SD | DW | LEE | D-001 | 2002-01-31 | EFA-01 | 1 |  | P 00400 | pH |  | 6.8 |  | SU | ME - Minimum
FL0021270 | FORT MYERS SOUTH AWWTP | SD | DW | LEE | D-001 | 2002-01-31 | EFA-01 | 1 |  | P 00400 | pH |  | 7.7 |  | SU | MB - Maximum
FL0021270 | FORT MYERS SOUTH AWWTP | SD | DW | LEE | D-001 | 2002-01-31 | EFA-01 | Y |  | P 74055 | Coliform, Fecal |  | <1.4 |  | #/100ML | AB - Annual Average
FL0021270 | FORT MYERS SOUTH AWWTP | SD | DW | LEE | D-001 | 2002-01-31 | EFA-01 | 1 |  | P 74055 | Coliform, Fecal |  | <1.27 |  | #/100ML | 3A - 30 Day Geometric Mean
FL0021270 | FORT MYERS SOUTH AWWTP | SD | DW | LEE | D-001 | 2002-01-31 | EFA-01 | 1 |  | P 74055 | Coliform, Fecal |  | 4 |  | #/100ML | MB - Maximum
FL0021270 | FORT MYERS SOUTH AWWTP | SD | DW | LEE | D-001 | 2002-01-31 | EFA-01 | 1 |  | P 74055 | Coliform, Fecal |  | <4 |  | #/100ML | 9A - 90th Percentile
FL0021270 | FORT MYERS SOUTH AWWTP | SD | DW | LEE | D-001 | 2002-01-31 | EFA-01 | A |  | P 50060 | Chlorine, Total Residual |  | 1.1 |  | MG/L | ME - Minimum
FL0021270 | FORT MYERS SOUTH AWWTP | SD | DW | LEE | D-001 | 2002-01-31 | EFD-01 | 1 |  | P 50060 | Chlorine, Total Residual |  | <.01 |  | MG/L | MB - Maximum
FL0021270 | FORT MYERS SOUTH AWWTP | SD | DW | LEE | D-001 | 2002-01-31 | EFF-01 | Y |  | P 00600 | Nitrogen, Total |  | 2.65 |  | MG/L | AB - Annual Average
FL0021270 | FORT MYERS SOUTH AWWTP | SD | DW | LEE | D-001 | 2002-01-31 | EFF-01 | 1 |  | P 00600 | Nitrogen, Total |  | 520 |  | LBS/DAY | MK - Monthly Average
FL0021270 | FORT MYERS SOUTH AWWTP | SD | DW | LEE | D-001 | 2002-01-31 | EFF-01 | 1 |  | P 00600 | Nitrogen, Total |  | 8.94 |  | MG/L | MK - Monthly Average
FL0021270 | FORT MYERS SOUTH AWWTP | SD | DW | LEE | D-001 | 2002-01-31 | EFF-01 | 1 |  | P 00600 | Nitrogen, Total |  | 10.34 |  | MG/L | WA - Weekly Average
FL0021270 | FORT MYERS SOUTH AWWTP | SD | DW | LEE | D-001 | 2002-01-31 | EFF-01 | 1 |  | P 00600 | Nitrogen, Total |  | 11.48 |  | MG/L | MB - Maximum
FL0021270 | FORT MYERS SOUTH AWWTP | SD | DW | LEE | D-001 | 2002-01-31 | EFF-01 | Y |  | P 00665 | Phosphorus, Total (as P) |  | 0.22 |  | MG/L | AB - Annual Average
FL0021270 | FORT MYERS SOUTH AWWTP | SD | DW | LEE | D-001 | 2002-01-31 | EFF-01 | 1 |  | P 00665 | Phosphorus, Total (as P) |  | 0.19 |  | MG/L | MK - Monthly Average
FL0021270 | FORT MYERS SOUTH AWWTP | SD | DW | LEE | D-001 | 2002-01-31 | EFF-01 | 1 |  | P 00665 | Phosphorus, Total (as P) |  | 11 |  | LBS/DAY | MK - Monthly Average
FL0021270 | FORT MYERS SOUTH AWWTP | SD | DW | LEE | D-001 | 2002-01-31 | EFF-01 | 1 |  | P 00665 | Phosphorus, Total (as P) |  | 0.33 |  | MG/L | WA - Weekly Average
FL0021270 | FORT MYERS SOUTH AWWTP | SD | DW | LEE | D-001 | 2002-01-31 | EFF-01 | 1 |  | P 00665 | Phosphorus, Total (as P) |  | 0.51 |  | MG/L | MB - Maximum
FL0021270 | FORT MYERS SOUTH AWWTP | SD | DW | LEE | D-001 | 2002-01-31 | EFD-01 | 1 |  | P 00300 | Oxygen, Dissolved (DO) |  | 5.1 |  | MG/L | ME - Minimum
FL0021270 | FORT MYERS SOUTH AWWTP | SD | DW | LEE | D-001 | 2002-01-31 | EFD-01 | 1 |  | P 00300 | Oxygen, Dissolved (DO) |  | 5.1 |  | MG/L | DC - Daily Minimum
FL0021270 | FORT MYERS SOUTH AWWTP | SD | DW | LEE | D-001 | 2002-01-31 | EFF-01 | K |  | P 80091 | CBOD, % Removal, 5-day |  | 98 |  | PERCENT | MC - Mean
FL0021270 | FORT MYERS SOUTH AWWTP | SD | DW | LEE | D-001 | 2002-01-31 | EFF-01 | K |  | P 81011 | Solids, Total Suspended, % Removal |  | 96 |  | PERCENT | MC - Mean
FL0021270 | FORT MYERS SOUTH AWWTP | SD | DW | LEE | D-001 | 2002-01-31 | INF-02 | G |  | P 50050 | Flow |  | 6.84 |  | MGD | AB - Annual Average
FL0021270 | FORT MYERS SOUTH AWWTP | SD | DW | LEE | D-001 | 2002-01-31 | INF-01 | G |  | P 80082 | BOD, Carbonaceous 5 day, 20C |  | 176 |  | MG/L | MK - Monthly Average
FL0021270 | FORT MYERS SOUTH AWWTP | SD | DW | LEE | D-001 | 2002-01-31 | INF-01 | P |  | P 00530 | Solids, Total Suspended |  | 154 |  | MG/L | MK - Monthly Average
FL0021270 | FORT MYERS SOUTH AWWTP | SD | DW | LEE | D-001 | 2002-01-31 | INF-02 | P |  | P 50050 | Flow |  | 6.36 |  | MGD | MK - Monthly Average
FL0021270 | FORT MYERS SOUTH AWWTP | SD | DW | LEE | D-001 | 2001-12-31 | EFF-01 | 1 |  | P 50050 | Flow |  | 6.49 |  | MGD | MK - Monthly Average
FL0021270 | FORT MYERS SOUTH AWWTP | SD | DW | LEE | D-001 | 2001-12-31 | EFF-01 | Y |  | P 80082 | BOD, Carbonaceous 5 day, 20C |  | 2.4 |  | MG/L | AB - Annual Average
FL0021270 | FORT MYERS SOUTH AWWTP | SD | DW | LEE | D-001 | 2001-12-31 | EFF-01 | 1 |  | P 80082 | BOD, Carbonaceous 5 day, 20C |  | 5 |  | MG/L | MB - Maximum
FL0021270 | FORT MYERS SOUTH AWWTP | SD | DW | LEE | D-001 | 2001-12-31 | EFF-01 | 1 |  | P 80082 | BOD, Carbonaceous 5 day, 20C |  | 163 |  | LBS/DAY | MK - Monthly Average
FL0021270 | FORT MYERS SOUTH AWWTP | SD | DW | LEE | D-001 | 2001-12-31 | EFF-01 | 1 |  | P 80082 | BOD, Carbonaceous 5 day, 20C |  | 3.5 |  | MG/L | WA - Weekly Average
FL0021270 | FORT MYERS SOUTH AWWTP | SD | DW | LEE | D-001 | 2001-12-31 | EFF-01 | 1 |  | P 80082 | BOD, Carbonaceous 5 day, 20C |  | 3 |  | MG/L | MK - Monthly Average
FL0021270 | FORT MYERS SOUTH AWWTP | SD | DW | LEE | D-001 | 2001-12-31 | EFF-01 | Y |  | P 00530 | Solids, Total Suspended |  | 5.1 |  | MG/L | AB - Annual Average
FL0021270 | FORT MYERS SOUTH AWWTP | SD | DW | LEE | D-001 | 2001-12-31 | EFF-01 | 1 |  | P 00530 | Solids, Total Suspended |  | 6.6 |  | MG/L | WA - Weekly Average
FL0021270 | FORT MYERS SOUTH AWWTP | SD | DW | LEE | D-001 | 2001-12-31 | EFF-01 | 1 |  | P 00530 | Solids, Total Suspended |  | 9.9 |  | MG/L | MB - Maximum
FL0021270 | FORT MYERS SOUTH AWWTP | SD | DW | LEE | D-001 | 2001-12-31 | EFF-01 | 1 |  | P 00530 | Solids, Total Suspended |  | 5.4 |  | MG/L | MK - Monthly Average
FL0021270 | FORT MYERS SOUTH AWWTP | SD | DW | LEE | D-001 | 2001-12-31 | EFF-01 | 1 |  | P 00530 | Solids, Total Suspended |  | 294 |  | LBS/DAY | MK - Monthly Average
FL0021270 | FORT MYERS SOUTH AWWTP | SD | DW | LEE | D-001 | 2001-12-31 | EFA-01 | 1 |  | P 00400 | pH |  | 6.9 |  | SU | ME - Minimum
FL0021270 | FORT MYERS SOUTH AWWTP | SD | DW | LEE | D-001 | 2001-12-31 | EFA-01 | 1 |  | P 00400 | pH |  | 7.3 |  | SU | MB - Maximum
FL0021270 | FORT MYERS SOUTH AWWTP | SD | DW | LEE | D-001 | 2001-12-31 | EFA-01 | Y |  | P 74055 | Coliform, Fecal |  | <1.3 |  | #/100ML | AB - Annual Average
FL0021270 | FORT MYERS SOUTH AWWTP | SD | DW | LEE | D-001 | 2001-12-31 | EFA-01 | 1 |  | P 74055 | Coliform, Fecal |  | <2 |  | #/100ML | MB - Maximum
FL0021270 | FORT MYERS SOUTH AWWTP | SD | DW | LEE | D-001 | 2001-12-31 | EFA-01 | 1 |  | P 74055 | Coliform, Fecal |  | 1 |  | #/100ML | 9A - 90th Percentile
FL0021270 | FORT MYERS SOUTH AWWTP | SD | DW | LEE | D-001 | 2001-12-31 | EFA-01 | 1 |  | P 74055 | Coliform, Fecal |  | <1.1 |  | #/100ML | 3A - 30 Day Geometric Mean
FL0021270 | FORT MYERS SOUTH AWWTP | SD | DW | LEE | D-001 | 2001-12-31 | EFA-01 | A |  | P 50060 | Chlorine, Total Residual |  | 0.6 |  | MG/L | ME - Minimum
FL0021270 | FORT MYERS SOUTH AWWTP | SD | DW | LEE | D-001 | 2001-12-31 | EFD-01 | 1 |  | P 50060 | Chlorine, Total Residual |  | <.01 |  | MG/L | MB - Maximum
FL0021270 | FORT MYERS SOUTH AWWTP | SD | DW | LEE | D-001 | 2001-12-31 | EFF-01 | Y |  | P 00600 | Nitrogen, Total |  | 2.23 |  | MG/L | AB - Annual Average
FL0021270 | FORT MYERS SOUTH AWWTP | SD | DW | LEE | D-001 | 2001-12-31 | EFF-01 | 1 |  | P 00600 | Nitrogen, Total |  | 3.3 |  | MG/L | WA - Weekly Average
FL0021270 | FORT MYERS SOUTH AWWTP | SD | DW | LEE | D-001 | 2001-12-31 | EFF-01 | 1 |  | P 00600 | Nitrogen, Total |  | 3.35 |  | MG/L | MK - Monthly Average
FL0021270 | FORT MYERS SOUTH AWWTP | SD | DW | LEE | D-001 | 2001-12-31 | EFF-01 | 1 |  | P 00600 | Nitrogen, Total |  | 182 |  | LBS/DAY | MK - Monthly Average
FL0021270 | FORT MYERS SOUTH AWWTP | SD | DW | LEE | D-001 | 2001-12-31 | EFF-01 | 1 |  | P 00600 | Nitrogen, Total |  | 7.28 |  | MG/L | MB - Maximum
FL0021270 | FORT MYERS SOUTH AWWTP | SD | DW | LEE | D-001 | 2001-12-31 | EFF-01 | Y |  | P 00665 | Phosphorus, Total (as P) |  | 0.22 |  | MG/L | AB - Annual Average
FL0021270 | FORT MYERS SOUTH AWWTP | SD | DW | LEE | D-001 | 2001-12-31 | EFF-01 | 1 |  | P 00665 | Phosphorus, Total (as P) |  | 0.28 |  | MG/L | WA - Weekly Average
FL0021270 | FORT MYERS SOUTH AWWTP | SD | DW | LEE | D-001 | 2001-12-31 | EFF-01 | 1 |  | P 00665 | Phosphorus, Total (as P) |  | 0.24 |  | MG/L | MK - Monthly Average
FL0021270 | FORT MYERS SOUTH AWWTP | SD | DW | LEE | D-001 | 2001-12-31 | EFF-01 | 1 |  | P 00665 | Phosphorus, Total (as P) |  | 13 |  | LBS/DAY | MK - Monthly Average
FL0021270 | FORT MYERS SOUTH AWWTP | SD | DW | LEE | D-001 | 2001-12-31 | EFF-01 | 1 |  | P 00665 | Phosphorus, Total (as P) |  | 0.37 |  | MG/L | MB - Maximum
FL0021270 | FORT MYERS SOUTH AWWTP | SD | DW | LEE | D-001 | 2001-12-31 | EFD-01 | 1 |  | P 00300 | Oxygen, Dissolved (DO) |  | 5.1 |  | MG/L | ME - Minimum
FL0021270 | FORT MYERS SOUTH AWWTP | SD | DW | LEE | D-001 | 2001-12-31 | EFD-01 | 1 |  | P 00300 | Oxygen, Dissolved (DO) |  | 5.1 |  | MG/L | DC - Daily Minimum
FL0021270 | FORT MYERS SOUTH AWWTP | SD | DW | LEE | D-001 | 2001-12-31 | EFF-01 | K |  | P 80091 | CBOD, % Removal, 5-day |  | 98 |  | PERCENT | MC - Mean
FL0021270 | FORT MYERS SOUTH AWWTP | SD | DW | LEE | D-001 | 2001-12-31 | EFF-01 | K |  | P 81011 | Solids, Total Suspended, % Removal |  | 96 |  | PERCENT | MC - Mean
FL0021270 | FORT MYERS SOUTH AWWTP | SD | DW | LEE | D-001 | 2001-12-31 | INF-02 | G |  | P 50050 | Flow |  | 6.77 |  | MGD | AB - Annual Average
FL0021270 | FORT MYERS SOUTH AWWTP | SD | DW | LEE | D-001 | 2001-12-31 | INF-01 | G |  | P 80082 | BOD, Carbonaceous 5 day, 20C |  | 197 |  | MG/L | MK - Monthly Average
FL0021270 | FORT MYERS SOUTH AWWTP | SD | DW | LEE | D-001 | 2001-12-31 | INF-01 | P |  | P 00530 | Solids, Total Suspended |  | 148 |  | MG/L | MK - Monthly Average
FL0021270 | FORT MYERS SOUTH AWWTP | SD | DW | LEE | D-001 | 2001-12-31 | INF-02 | P |  | P 50050 | Flow |  | 5.94 |  | MGD | MK - Monthly Average
FL0021270 | FORT MYERS SOUTH AWWTP | SD | DW | LEE | D-001 | 2001-11-30 | EFF-01 | 1 |  | P 50050 | Flow |  | 7 |  | MGD | MK - Monthly Average
FL0021270 | FORT MYERS SOUTH AWWTP | SD | DW | LEE | D-001 | 2001-11-30 | EFF-01 | Y |  | P 80082 | BOD, Carbonaceous 5 day, 20C |  | 2.3 |  | MG/L | AB - Annual Average
FL0021270 | FORT MYERS SOUTH AWWTP | SD | DW | LEE | D-001 | 2001-11-30 | EFF-01 | 1 |  | P 80082 | BOD, Carbonaceous 5 day, 20C |  | 150 |  | LBS/DAY | MK - Monthly Average
FL0021270 | FORT MYERS SOUTH AWWTP | SD | DW | LEE | D-001 | 2001-11-30 | EFF-01 | 1 |  | P 80082 | BOD, Carbonaceous 5 day, 20C |  | 4.1 |  | MG/L | MB - Maximum
FL0021270 | FORT MYERS SOUTH AWWTP | SD | DW | LEE | D-001 | 2001-11-30 | EFF-01 | 1 |  | P 80082 | BOD, Carbonaceous 5 day, 20C |  | 2.6 |  | MG/L | MK - Monthly Average
FL0021270 | FORT MYERS SOUTH AWWTP | SD | DW | LEE | D-001 | 2001-11-30 | EFF-01 | 1 |  | P 80082 | BOD, Carbonaceous 5 day, 20C |  | 3 |  | MG/L | WA - Weekly Average
FL0021270 | FORT MYERS SOUTH AWWTP | SD | DW | LEE | D-001 | 2001-11-30 | EFF-01 | Y |  | P 00530 | Solids, Total Suspended |  | 5 |  | MG/L | AB - Annual Average
FL0021270 | FORT MYERS SOUTH AWWTP | SD | DW | LEE | D-001 | 2001-11-30 | EFF-01 | 1 |  | P 00530 | Solids, Total Suspended |  | 336 |  | LBS/DAY | MK - Monthly Average
FL0021270 | FORT MYERS SOUTH AWWTP | SD | DW | LEE | D-001 | 2001-11-30 | EFF-01 | 1 |  | P 00530 | Solids, Total Suspended |  | 5.7 |  | MG/L | MK - Monthly Average
FL0021270 | FORT MYERS SOUTH AWWTP | SD | DW | LEE | D-001 | 2001-11-30 | EFF-01 | 1 |  | P 00530 | Solids, Total Suspended |  | 9.8 |  | MG/L | WA - Weekly Average
FL0021270 | FORT MYERS SOUTH AWWTP | SD | DW | LEE | D-001 | 2001-11-30 | EFF-01 | 1 |  | P 00530 | Solids, Total Suspended |  | 14.5 |  | MG/L | MB - Maximum
FL0021270 | FORT MYERS SOUTH AWWTP | SD | DW | LEE | D-001 | 2001-11-30 | EFA-01 | 1 |  | P 00400 | pH |  | 6.8 |  | SU | ME - Minimum
FL0021270 | FORT MYERS SOUTH AWWTP | SD | DW | LEE | D-001 | 2001-11-30 | EFA-01 | 1 |  | P 00400 | pH |  | 7.4 |  | SU | MB - Maximum
FL0021270 | FORT MYERS SOUTH AWWTP | SD | DW | LEE | D-001 | 2001-11-30 | EFA-01 | Y |  | P 74055 | Coliform, Fecal |  | <1.4 |  | #/100ML | AB - Annual Average
FL0021270 | FORT MYERS SOUTH AWWTP | SD | DW | LEE | D-001 | 2001-11-30 | EFA-01 | 1 |  | P 74055 | Coliform, Fecal |  | 1 |  | #/100ML | 9A - 90th Percentile
FL0021270 | FORT MYERS SOUTH AWWTP | SD | DW | LEE | D-001 | 2001-11-30 | EFA-01 | 1 |  | P 74055 | Coliform, Fecal |  | 2 |  | #/100ML | MB - Maximum
FL0021270 | FORT MYERS SOUTH AWWTP | SD | DW | LEE | D-001 | 2001-11-30 | EFA-01 | 1 |  | P 74055 | Coliform, Fecal |  | <1.07 |  | #/100ML | 3A - 30 Day Geometric Mean
FL0021270 | FORT MYERS SOUTH AWWTP | SD | DW | LEE | D-001 | 2001-11-30 | EFA-01 | A |  | P 50060 | Chlorine, Total Residual |  | 1.2 |  | MG/L | ME - Minimum
FL0021270 | FORT MYERS SOUTH AWWTP | SD | DW | LEE | D-001 | 2001-11-30 | EFD-01 | 1 |  | P 50060 | Chlorine, Total Residual |  | <.01 |  | MG/L | MB - Maximum
FL0021270 | FORT MYERS SOUTH AWWTP | SD | DW | LEE | D-001 | 2001-11-30 | EFF-01 | Y |  | P 00600 | Nitrogen, Total |  | 2.12 |  | MG/L | AB - Annual Average
FL0021270 | FORT MYERS SOUTH AWWTP | SD | DW | LEE | D-001 | 2001-11-30 | EFF-01 | 1 |  | P 00600 | Nitrogen, Total |  | 1.74 |  | MG/L | MK - Monthly Average
FL0021270 | FORT MYERS SOUTH AWWTP | SD | DW | LEE | D-001 | 2001-11-30 | EFF-01 | 1 |  | P 00600 | Nitrogen, Total |  | 100 |  | LBS/DAY | MK - Monthly Average
FL0021270 | FORT MYERS SOUTH AWWTP | SD | DW | LEE | D-001 | 2001-11-30 | EFF-01 | 1 |  | P 00600 | Nitrogen, Total |  | 2.4 |  | MG/L | WA - Weekly Average
FL0021270 | FORT MYERS SOUTH AWWTP | SD | DW | LEE | D-001 | 2001-11-30 | EFF-01 | 1 |  | P 00600 | Nitrogen, Total |  | 2.67 |  | MG/L | MB - Maximum
FL0021270 | FORT MYERS SOUTH AWWTP | SD | DW | LEE | D-001 | 2001-11-30 | EFF-01 | Y |  | P 00665 | Phosphorus, Total (as P) |  | 0.21 |  | MG/L | AB - Annual Average
FL0021270 | FORT MYERS SOUTH AWWTP | SD | DW | LEE | D-001 | 2001-11-30 | EFF-01 | 1 |  | P 00665 | Phosphorus, Total (as P) |  | 0.53 |  | MG/L | MB - Maximum
FL0021270 | FORT MYERS SOUTH AWWTP | SD | DW | LEE | D-001 | 2001-11-30 | EFF-01 | 1 |  | P 00665 | Phosphorus, Total (as P) |  | 0.39 |  | MG/L | WA - Weekly Average
FL0021270 | FORT MYERS SOUTH AWWTP | SD | DW | LEE | D-001 | 2001-11-30 | EFF-01 | 1 |  | P 00665 | Phosphorus, Total (as P) |  | 17 |  | LBS/DAY | MK - Monthly Average
FL0021270 | FORT MYERS SOUTH AWWTP | SD | DW | LEE | D-001 | 2001-11-30 | EFF-01 | 1 |  | P 00665 | Phosphorus, Total (as P) |  | 0.29 |  | MG/L | MK - Monthly Average
FL0021270 | FORT MYERS SOUTH AWWTP | SD | DW | LEE | D-001 | 2001-11-30 | EFD-01 | 1 |  | P 00300 | Oxygen, Dissolved (DO) |  | 5.1 |  | MG/L | ME - Minimum
FL0021270 | FORT MYERS SOUTH AWWTP | SD | DW | LEE | D-001 | 2001-11-30 | EFD-01 | 1 |  | P 00300 | Oxygen, Dissolved (DO) |  | 5.1 |  | MG/L | DC - Daily Minimum
FL0021270 | FORT MYERS SOUTH AWWTP | SD | DW | LEE | D-001 | 2001-11-30 | EFF-01 | K |  | P 80091 | CBOD, % Removal, 5-day |  | 98 |  | PERCENT | MC - Mean
FL0021270 | FORT MYERS SOUTH AWWTP | SD | DW | LEE | D-001 | 2001-11-30 | EFF-01 | K |  | P 81011 | Solids, Total Suspended, % Removal |  | 95 |  | PERCENT | MC - Mean
FL0021270 | FORT MYERS SOUTH AWWTP | SD | DW | LEE | D-001 | 2001-11-30 | INF-02 | G |  | P 50050 | Flow |  | 6.73 |  | MGD | AB - Annual Average
FL0021270 | FORT MYERS SOUTH AWWTP | SD | DW | LEE | D-001 | 2001-11-30 | INF-01 | G |  | P 80082 | BOD, Carbonaceous 5 day, 20C |  | 165 |  | MG/L | MK - Monthly Average
FL0021270 | FORT MYERS SOUTH AWWTP | SD | DW | LEE | D-001 | 2001-11-30 | INF-01 | P |  | P 00530 | Solids, Total Suspended |  | 134 |  | MG/L | MK - Monthly Average
FL0021270 | FORT MYERS SOUTH AWWTP | SD | DW | LEE | D-001 | 2001-11-30 | EFD-01 | 1 |  | P 01104 | Aluminum, Total Recoverable |  | 0.636 |  | MG/L | SA - Single Sample
FL0021270 | FORT MYERS SOUTH AWWTP | SD | DW | LEE | D-001 | 2001-11-30 | EFD-01 | 1 |  | P 01268 | Antimony, Total Recoverable |  | 2.4 |  | UG/L | MB - Maximum
FL0021270 | FORT MYERS SOUTH AWWTP | SD | DW | LEE | D-001 | 2001-11-30 | EFD-01 | 1 |  | P 00978 | Arsenic, Total Recoverable |  | 3.9 |  | UG/L | SA - Single Sample
FL0021270 | FORT MYERS SOUTH AWWTP | SD | DW | LEE | D-001 | 2001-11-30 | EFD-01 | 1 |  | P 31616 | Coliform, Fecal Mf, M-Fc Broth,44 5c |  | 18 |  | #/100ML | MB - Maximum
FL0021270 | FORT MYERS SOUTH AWWTP | SD | DW | LEE | D-001 | 2001-11-30 | EFD-01 | 1 |  | P 31504 | Coliform, Total Mf, Immed,Les Endo Agar |  | 77 |  | #/100ML | MB - Maximum
FL0021270 | FORT MYERS SOUTH AWWTP | SD | DW | LEE | D-001 | 2001-11-30 |  |  |  | P 78247 | Chromium, Hexavalent Total Recoverable |  | <20 |  | UG/L | MB - Maximum
FL0021270 | FORT MYERS SOUTH AWWTP | SD | DW | LEE | D-001 | 2001-11-30 | EFD-01 | 1 |  | P 01119 | Copper, Total Recoverable |  | 12.4 |  | UG/L | SA - Single Sample
FL0021270 | FORT MYERS SOUTH AWWTP | SD | DW | LEE | D-001 | 2001-11-30 | EFD-01 | 1 |  | P 38260 | Surfactants (MBAS) |  | 0.076 |  | MG/L | MB - Maximum
FL0021270 | FORT MYERS SOUTH AWWTP | SD | DW | LEE | D-001 | 2001-11-30 | EFD-01 | 1 |  | P 00980 | Iron, Total Recoverable |  | 0.125 |  | MG/L | MV - Maximum 7 Day Geometric Average
FL0021270 | FORT MYERS SOUTH AWWTP | SD | DW | LEE | D-001 | 2001-11-30 | EFD-01 | 1 |  | P 01114 | Lead, Total Recoverable |  | <1 |  | UG/L | MB - Maximum
FL0021270 | FORT MYERS SOUTH AWWTP | SD | DW | LEE | D-001 | 2001-11-30 | EFD-01 | 1 |  | P 71901 | Mercury, Total Recoverable |  | <1 |  | UG/L | MB - Maximum
FL0021270 | FORT MYERS SOUTH AWWTP | SD | DW | LEE | D-001 | 2001-11-30 | EFD-01 | 1 |  | P 00612 | Nitrogen, Ammonia, Total unionized (as N) |  | <.05 |  | MG/L | MB - Maximum
FL0021270 | FORT MYERS SOUTH AWWTP | SD | DW | LEE | D-001 | 2001-11-30 | EFD-01 | 1 |  | P 00940 | Chloride (as Cl) |  | 1140 |  | MG/L | MB - Maximum
FL0021270 | FORT MYERS SOUTH AWWTP | SD | DW | LEE | D-001 | 2001-11-30 | EFD-01 | 1 |  | P 00951 | Fluoride, Total (as F) |  | 0.78 |  | MG/L | MB - Maximum
FL0021270 | FORT MYERS SOUTH AWWTP | SD | DW | LEE | D-001 | 2001-11-30 | EFD-01 | 1 |  | P 00095 | Specific Conductance |  | 7.76 |  | UMHO/CM | RE - Indiv 12 Mo Rolling Average
FL0021270 | FORT MYERS SOUTH AWWTP | SD | DW | LEE | D-001 | 2001-11-30 | EFD-01 | 1 |  | P 01074 | Nickel, Total Recoverable |  | 1 |  | UG/L | MB - Maximum
FL0021270 | FORT MYERS SOUTH AWWTP | SD | DW | LEE | D-001 | 2001-11-30 | EFD-01 | 1 |  | P 01079 | Silver, Total Recoverable |  | <1 |  | UG/L | MB - Maximum
FL0021270 | FORT MYERS SOUTH AWWTP | SD | DW | LEE | D-001 | 2001-11-30 | EFD-01 | 1 |  | P 01094 | Zinc, Total Recoverable |  | 6.2 |  | UG/L | MB - Maximum
FL0021270 | FORT MYERS SOUTH AWWTP | SD | DW | LEE | D-001 | 2001-11-30 | EFD-01 | 1 |  | P 00552 | Oil And Grease, Hexane Extr Method |  | <1 |  | MG/L | MB - Maximum
FL0021270 | FORT MYERS SOUTH AWWTP | SD | DW | LEE | D-001 | 2001-11-30 | EFD-01 | 1 |  | P 34306 | Chlorodibromomethane |  | 11.8 |  | UG/L | AC - Annual Maximum
FL0021270 | FORT MYERS SOUTH AWWTP | SD | DW | LEE | D-001 | 2001-11-30 |  | 1 |  | P 32101 | Dichlorobromomethane |  | 30.4 |  | UG/L | AC - Annual Maximum
FL0021270 | FORT MYERS SOUTH AWWTP | SD | DW | LEE | D-001 | 2001-11-30 | EFD-01 | 1 |  | P 32106 | Chloroform |  | 52.9 |  | UG/L | AC - Annual Maximum
FL0021270 | FORT MYERS SOUTH AWWTP | SD | DW | LEE | D-001 | 2001-11-30 | EFD-01 | 1 |  | P 00480 | Salinity |  | <1 |  | PPT | MK - Monthly Average
FL0021270 | FORT MYERS SOUTH AWWTP | SD | DW | LEE | D-001 | 2001-11-30 | EFD-01 | 1 |  | P 00480 | Salinity |  | <1 |  | PPT | MB - Maximum
FL0021270 | FORT MYERS SOUTH AWWTP | SD | DW | LEE | D-001 | 2001-11-30 | EFD-01 | 1 |  | P 00480 | Salinity |  | <1 |  | PPT | ME - Minimum
FL0021270 | FORT MYERS SOUTH AWWTP | SD | DW | LEE | D-001 | 2001-11-30 | EFD-01 | P |  | P TAN3B | LC50 Statre 96hr Acu Ceriodaphnia |  | >100 |  | PERCENT | MN - Monthly Maximum
FL0021270 | FORT MYERS SOUTH AWWTP | SD | DW | LEE | D-001 | 2001-11-30 | EFD-01 | Q |  | P TAN3B | LC50 Statre 96hr Acu Ceriodaphnia |  | MNR |  | PERCENT | MN - Monthly Maximum
FL0021270 | FORT MYERS SOUTH AWWTP | SD | DW | LEE | D-001 | 2001-11-30 | EFD-01 | P |  | P TAN6H | LC50 Statre 96hr Acucyprinella Leedsi |  | >100 |  | PERCENT | MN - Monthly Maximum
FL0021270 | FORT MYERS SOUTH AWWTP | SD | DW | LEE | D-001 | 2001-11-30 | EFD-01 | Q |  | P TAN6H | LC50 Statre 96hr Acucyprinella Leedsi |  | MNR |  | PERCENT | MN - Monthly Maximum
FL0021270 | FORT MYERS SOUTH AWWTP | SD | DW | LEE | D-001 | 2001-11-30 | EFD-01 | P |  | P TAN3E | LC50 Statre 96hr Acu Mysid Bahia |  | MNR |  | PERCENT | MN - Monthly Maximum
FL0021270 | FORT MYERS SOUTH AWWTP | SD | DW | LEE | D-001 | 2001-11-30 | EFD-01 | Q |  | P TAN3E | LC50 Statre 96hr Acu Mysid Bahia |  | MNR |  | PERCENT | MN - Monthly Maximum
FL0021270 | FORT MYERS SOUTH AWWTP | SD | DW | LEE | D-001 | 2001-11-30 | EFD-01 | P |  | P TAN6B | LC50 Statre 96hr Acu Menidia |  | MNR |  | PERCENT | MN - Monthly Maximum
FL0021270 | FORT MYERS SOUTH AWWTP | SD | DW | LEE | D-001 | 2001-11-30 | EFD-01 | Q |  | P TAN6B | LC50 Statre 96hr Acu Menidia |  | MNR |  | PERCENT | MN - Monthly Maximum
FL0021270 | FORT MYERS SOUTH AWWTP | SD | DW | LEE | D-001 | 2001-10-31 | EFF-01 | 1 |  | P 50050 | Flow |  | 8.07 |  | MGD | MK - Monthly Average
FL0021270 | FORT MYERS SOUTH AWWTP | SD | DW | LEE | D-001 | 2001-10-31 | EFF-01 | Y |  | P 80082 | BOD, Carbonaceous 5 day, 20C |  | 2.3 |  | MG/L | AB - Annual Average
FL0021270 | FORT MYERS SOUTH AWWTP | SD | DW | LEE | D-001 | 2001-10-31 | EFF-01 | 1 |  | P 80082 | BOD, Carbonaceous 5 day, 20C |  | 3.5 |  | MG/L | MB - Maximum
FL0021270 | FORT MYERS SOUTH AWWTP | SD | DW | LEE | D-001 | 2001-10-31 | EFF-01 | 1 |  | P 80082 | BOD, Carbonaceous 5 day, 20C |  | 2.5 |  | MG/L | MK - Monthly Average
FL0021270 | FORT MYERS SOUTH AWWTP | SD | DW | LEE | D-001 | 2001-10-31 | EFF-01 | 1 |  | P 80082 | BOD, Carbonaceous 5 day, 20C |  | 2.9 |  | MG/L | WA - Weekly Average
FL0021270 | FORT MYERS SOUTH AWWTP | SD | DW | LEE | D-001 | 2001-10-31 | EFF-01 | 1 |  | P 80082 | BOD, Carbonaceous 5 day, 20C |  | 168 |  | LBS/DAY | MK - Monthly Average
FL0021270 | FORT MYERS SOUTH AWWTP | SD | DW | LEE | D-001 | 2001-10-31 | EFF-01 | Y |  | P 00530 | Solids, Total Suspended |  | 4.8 |  | MG/L | AB - Annual Average
FL0021270 | FORT MYERS SOUTH AWWTP | SD | DW | LEE | D-001 | 2001-10-31 | EFF-01 | 1 |  | P 00530 | Solids, Total Suspended |  | 17 |  | MG/L | MB - Maximum
FL0021270 | FORT MYERS SOUTH AWWTP | SD | DW | LEE | D-001 | 2001-10-31 | EFF-01 | 1 |  | P 00530 | Solids, Total Suspended |  | 8.3 |  | MG/L | MK - Monthly Average
FL0021270 | FORT MYERS SOUTH AWWTP | SD | DW | LEE | D-001 | 2001-10-31 | EFF-01 | 1 |  | P 00530 | Solids, Total Suspended |  | 550 |  | LBS/DAY | MK - Monthly Average
FL0021270 | FORT MYERS SOUTH AWWTP | SD | DW | LEE | D-001 | 2001-10-31 | EFF-01 | 1 |  | P 00530 | Solids, Total Suspended |  | 11.7 |  | MG/L | WA - Weekly Average
FL0021270 | FORT MYERS SOUTH AWWTP | SD | DW | LEE | D-001 | 2001-10-31 | EFA-01 | 1 |  | P 00400 | pH |  | 7.3 |  | SU | MB - Maximum
FL0021270 | FORT MYERS SOUTH AWWTP | SD | DW | LEE | D-001 | 2001-10-31 | EFA-01 | 1 |  | P 00400 | pH |  | 7 |  | SU | ME - Minimum
FL0021270 | FORT MYERS SOUTH AWWTP | SD | DW | LEE | D-001 | 2001-10-31 | EFA-01 | Y |  | P 74055 | Coliform, Fecal |  | <1.4 |  | #/100ML | AB - Annual Average
FL0021270 | FORT MYERS SOUTH AWWTP | SD | DW | LEE | D-001 | 2001-10-31 | EFA-01 | 1 |  | P 74055 | Coliform, Fecal |  | 2 |  | #/100ML | 9A - 90th Percentile
FL0021270 | FORT MYERS SOUTH AWWTP | SD | DW | LEE | D-001 | 2001-10-31 | EFA-01 | 1 |  | P 74055 | Coliform, Fecal |  | 6 |  | #/100ML | MB - Maximum
FL0021270 | FORT MYERS SOUTH AWWTP | SD | DW | LEE | D-001 | 2001-10-31 | EFA-01 | 1 |  | P 74055 | Coliform, Fecal |  | <1.18 |  | #/100ML | 3A - 30 Day Geometric Mean
FL0021270 | FORT MYERS SOUTH AWWTP | SD | DW | LEE | D-001 | 2001-10-31 | EFA-01 | A |  | P 50060 | Chlorine, Total Residual |  | 1 |  | MG/L | ME - Minimum
FL0021270 | FORT MYERS SOUTH AWWTP | SD | DW | LEE | D-001 | 2001-10-31 | EFD-01 | 1 |  | P 50060 | Chlorine, Total Residual |  | <.01 |  | MG/L | MB - Maximum
FL0021270 | FORT MYERS SOUTH AWWTP | SD | DW | LEE | D-001 | 2001-10-31 | EFF-01 | Y |  | P 00600 | Nitrogen, Total |  | 2.14 |  | MG/L | AB - Annual Average
FL0021270 | FORT MYERS SOUTH AWWTP | SD | DW | LEE | D-001 | 2001-10-31 | EFF-01 | 1 |  | P 00600 | Nitrogen, Total |  | 1.4 |  | MG/L | WA - Weekly Average
FL0021270 | FORT MYERS SOUTH AWWTP | SD | DW | LEE | D-001 | 2001-10-31 | EFF-01 | 1 |  | P 00600 | Nitrogen, Total |  | 1.19 |  | MG/L | MK - Monthly Average
FL0021270 | FORT MYERS SOUTH AWWTP | SD | DW | LEE | D-001 | 2001-10-31 | EFF-01 | 1 |  | P 00600 | Nitrogen, Total |  | 81 |  | LBS/DAY | MK - Monthly Average
FL0021270 | FORT MYERS SOUTH AWWTP | SD | DW | LEE | D-001 | 2001-10-31 | EFF-01 | 1 |  | P 00600 | Nitrogen, Total |  | 2.14 |  | MG/L | MB - Maximum
FL0021270 | FORT MYERS SOUTH AWWTP | SD | DW | LEE | D-001 | 2001-10-31 | EFF-01 | Y |  | P 00665 | Phosphorus, Total (as P) |  | 0.19 |  | MG/L | AB - Annual Average
FL0021270 | FORT MYERS SOUTH AWWTP | SD | DW | LEE | D-001 | 2001-10-31 | EFF-01 | 1 |  | P 00665 | Phosphorus, Total (as P) |  | 0.54 |  | MG/L | MB - Maximum
FL0021270 | FORT MYERS SOUTH AWWTP | SD | DW | LEE | D-001 | 2001-10-31 | EFF-01 | 1 |  | P 00665 | Phosphorus, Total (as P) |  | 0.38 |  | MG/L | WA - Weekly Average
FL0021270 | FORT MYERS SOUTH AWWTP | SD | DW | LEE | D-001 | 2001-10-31 | EFF-01 | 1 |  | P 00665 | Phosphorus, Total (as P) |  | 0.27 |  | MG/L | MK - Monthly Average
FL0021270 | FORT MYERS SOUTH AWWTP | SD | DW | LEE | D-001 | 2001-10-31 | EFF-01 | 1 |  | P 00665 | Phosphorus, Total (as P) |  | 18 |  | LBS/DAY | MK - Monthly Average
FL0021270 | FORT MYERS SOUTH AWWTP | SD | DW | LEE | D-001 | 2001-10-31 | EFD-01 | 1 |  | P 00300 | Oxygen, Dissolved (DO) |  | 5 |  | MG/L | DC - Daily Minimum
FL0021270 | FORT MYERS SOUTH AWWTP | SD | DW | LEE | D-001 | 2001-10-31 | EFD-01 | 1 |  | P 00300 | Oxygen, Dissolved (DO) |  | 5 |  | MG/L | ME - Minimum
FL0021270 | FORT MYERS SOUTH AWWTP | SD | DW | LEE | D-001 | 2001-10-31 | EFF-01 | K |  | P 80091 | CBOD, % Removal, 5-day |  | 98 |  | PERCENT | MC - Mean
FL0021270 | FORT MYERS SOUTH AWWTP | SD | DW | LEE | D-001 | 2001-10-31 | EFF-01 | K |  | P 81011 | Solids, Total Suspended, % Removal |  | 92 |  | PERCENT | MC - Mean
FL0021270 | FORT MYERS SOUTH AWWTP | SD | DW | LEE | D-001 | 2001-10-31 | INF-02 | G |  | P 50050 | Flow |  | 6.68 |  | MGD | AB - Annual Average
FL0021270 | FORT MYERS SOUTH AWWTP | SD | DW | LEE | D-001 | 2001-10-31 | INF-01 | G |  | P 80082 | BOD, Carbonaceous 5 day, 20C |  | 140 |  | MG/L | MK - Monthly Average
FL0021270 | FORT MYERS SOUTH AWWTP | SD | DW | LEE | D-001 | 2001-10-31 | INF-01 | P |  | P 00530 | Solids, Total Suspended |  | 117 |  | MG/L | MK - Monthly Average
FL0021270 | FORT MYERS SOUTH AWWTP | SD | DW | LEE | D-001 | 2001-10-31 | INF-02 | P |  | P 50050 | Flow |  | 7.31 |  | MGD | MK - Monthly Average
FL0021270 | FORT MYERS SOUTH AWWTP | SD | DW | LEE | D-001 | 2001-09-30 | EFF-01 | 1 |  | P 50050 | Flow |  | 12.26 |  | MGD | MK - Monthly Average
FL0021270 | FORT MYERS SOUTH AWWTP | SD | DW | LEE | D-001 | 2001-09-30 | EFF-01 | Y |  | P 80082 | BOD, Carbonaceous 5 day, 20C |  | 2.2 |  | MG/L | AB - Annual Average
FL0021270 | FORT MYERS SOUTH AWWTP | SD | DW | LEE | D-001 | 2001-09-30 | EFF-01 | 1 |  | P 80082 | BOD, Carbonaceous 5 day, 20C |  | 228 |  | LBS/DAY | MK - Monthly Average
FL0021270 | FORT MYERS SOUTH AWWTP | SD | DW | LEE | D-001 | 2001-09-30 | EFF-01 | 1 |  | P 80082 | BOD, Carbonaceous 5 day, 20C |  | 2.5 |  | MG/L | WA - Weekly Average
FL0021270 | FORT MYERS SOUTH AWWTP | SD | DW | LEE | D-001 | 2001-09-30 | EFF-01 | 1 |  | P 80082 | BOD, Carbonaceous 5 day, 20C |  | 2.3 |  | MG/L | MK - Monthly Average
FL0021270 | FORT MYERS SOUTH AWWTP | SD | DW | LEE | D-001 | 2001-09-30 | EFF-01 | 1 |  | P 80082 | BOD, Carbonaceous 5 day, 20C |  | 2.9 |  | MG/L | MB - Maximum
FL0021270 | FORT MYERS SOUTH AWWTP | SD | DW | LEE | D-001 | 2001-09-30 | EFF-01 | Y |  | P 00530 | Solids, Total Suspended |  | 4.4 |  | MG/L | AB - Annual Average
FL0021270 | FORT MYERS SOUTH AWWTP | SD | DW | LEE | D-001 | 2001-09-30 | EFF-01 | 1 |  | P 00530 | Solids, Total Suspended |  | 4.7 |  | MG/L | MK - Monthly Average
FL0021270 | FORT MYERS SOUTH AWWTP | SD | DW | LEE | D-001 | 2001-09-30 | EFF-01 | 1 |  | P 00530 | Solids, Total Suspended |  | 446 |  | LBS/DAY | MK - Monthly Average
FL0021270 | FORT MYERS SOUTH AWWTP | SD | DW | LEE | D-001 | 2001-09-30 | EFF-01 | 1 |  | P 00530 | Solids, Total Suspended |  | 5.5 |  | MG/L | WA - Weekly Average
FL0021270 | FORT MYERS SOUTH AWWTP | SD | DW | LEE | D-001 | 2001-09-30 | EFF-01 | 1 |  | P 00530 | Solids, Total Suspended |  | 8.3 |  | MG/L | MB - Maximum
FL0021270 | FORT MYERS SOUTH AWWTP | SD | DW | LEE | D-001 | 2001-09-30 | EFA-01 | 1 |  | P 00400 | pH |  | 7 |  | SU | ME - Minimum
FL0021270 | FORT MYERS SOUTH AWWTP | SD | DW | LEE | D-001 | 2001-09-30 | EFA-01 | 1 |  | P 00400 | pH |  | 7.7 |  | SU | MB - Maximum
FL0021270 | FORT MYERS SOUTH AWWTP | SD | DW | LEE | D-001 | 2001-09-30 | EFA-01 | Y |  | P 74055 | Coliform, Fecal |  | <1.4 |  | #/100ML | AB - Annual Average
FL0021270 | FORT MYERS SOUTH AWWTP | SD | DW | LEE | D-001 | 2001-09-30 | EFA-01 | 1 |  | P 74055 | Coliform, Fecal |  | <4 |  | #/100ML | MB - Maximum
FL0021270 | FORT MYERS SOUTH AWWTP | SD | DW | LEE | D-001 | 2001-09-30 | EFA-01 | 1 |  | P 74055 | Coliform, Fecal |  | 2 |  | #/100ML | 9A - 90th Percentile
FL0021270 | FORT MYERS SOUTH AWWTP | SD | DW | LEE | D-001 | 2001-09-30 | EFA-01 | 1 |  | P 74055 | Coliform, Fecal |  | <1.2 |  | #/100ML | 3A - 30 Day Geometric Mean
FL0021270 | FORT MYERS SOUTH AWWTP | SD | DW | LEE | D-001 | 2001-09-30 | EFA-01 | A |  | P 50060 | Chlorine, Total Residual |  | 0.5 |  | MG/L | ME - Minimum
FL0021270 | FORT MYERS SOUTH AWWTP | SD | DW | LEE | D-001 | 2001-09-30 | EFD-01 | 1 |  | P 50060 | Chlorine, Total Residual |  | <.01 |  | MG/L | MB - Maximum
FL0021270 | FORT MYERS SOUTH AWWTP | SD | DW | LEE | D-001 | 2001-09-30 | EFF-01 | Y |  | P 00600 | Nitrogen, Total |  | 2.17 |  | MG/L | AB - Annual Average
FL0021270 | FORT MYERS SOUTH AWWTP | SD | DW | LEE | D-001 | 2001-09-30 | EFF-01 | 1 |  | P 00600 | Nitrogen, Total |  | 144 |  | LBS/DAY | MK - Monthly Average
FL0021270 | FORT MYERS SOUTH AWWTP | SD | DW | LEE | D-001 | 2001-09-30 | EFF-01 | 1 |  | P 00600 | Nitrogen, Total |  | 1.4 |  | MG/L | MK - Monthly Average
FL0021270 | FORT MYERS SOUTH AWWTP | SD | DW | LEE | D-001 | 2001-09-30 | EFF-01 | 1 |  | P 00600 | Nitrogen, Total |  | 2.65 |  | MG/L | WA - Weekly Average
FL0021270 | FORT MYERS SOUTH AWWTP | SD | DW | LEE | D-001 | 2001-09-30 | EFF-01 | 1 |  | P 00600 | Nitrogen, Total |  | 4.33 |  | MG/L | MB - Maximum
FL0021270 | FORT MYERS SOUTH AWWTP | SD | DW | LEE | D-001 | 2001-09-30 | EFF-01 | Y |  | P 00665 | Phosphorus, Total (as P) |  | 0.18 |  | MG/L | AB - Annual Average
FL0021270 | FORT MYERS SOUTH AWWTP | SD | DW | LEE | D-001 | 2001-09-30 | EFF-01 | 1 |  | P 00665 | Phosphorus, Total (as P) |  | 16 |  | LBS/DAY | MK - Monthly Average
FL0021270 | FORT MYERS SOUTH AWWTP | SD | DW | LEE | D-001 | 2001-09-30 | EFF-01 | 1 |  | P 00665 | Phosphorus, Total (as P) |  | 0.23 |  | MG/L | WA - Weekly Average
FL0021270 | FORT MYERS SOUTH AWWTP | SD | DW | LEE | D-001 | 2001-09-30 | EFF-01 | 1 |  | P 00665 | Phosphorus, Total (as P) |  | 0.29 |  | MG/L | MB - Maximum
FL0021270 | FORT MYERS SOUTH AWWTP | SD | DW | LEE | D-001 | 2001-09-30 | EFF-01 | 1 |  | P 00665 | Phosphorus, Total (as P) |  | 0.17 |  | MG/L | MK - Monthly Average
FL0021270 | FORT MYERS SOUTH AWWTP | SD | DW | LEE | D-001 | 2001-09-30 | EFD-01 | 1 |  | P 00300 | Oxygen, Dissolved (DO) |  | 5.6 |  | MG/L | ME - Minimum
FL0021270 | FORT MYERS SOUTH AWWTP | SD | DW | LEE | D-001 | 2001-09-30 | EFD-01 | 1 |  | P 00300 | Oxygen, Dissolved (DO) |  | 5.6 |  | MG/L | DC - Daily Minimum
FL0021270 | FORT MYERS SOUTH AWWTP | SD | DW | LEE | D-001 | 2001-09-30 | EFF-01 | K |  | P 80091 | CBOD, % Removal, 5-day |  | 97 |  | PERCENT | MC - Mean
FL0021270 | FORT MYERS SOUTH AWWTP | SD | DW | LEE | D-001 | 2001-09-30 | EFF-01 | K |  | P 81011 | Solids, Total Suspended, % Removal |  | 94 |  | PERCENT | MC - Mean
FL0021270 | FORT MYERS SOUTH AWWTP | SD | DW | LEE | D-001 | 2001-09-30 | INF-02 | G |  | P 50050 | Flow |  | 6.6 |  | MGD | AB - Annual Average
FL0021270 | FORT MYERS SOUTH AWWTP | SD | DW | LEE | D-001 | 2001-09-30 | INF-01 | G |  | P 80082 | BOD, Carbonaceous 5 day, 20C |  | 91 |  | MG/L | MK - Monthly Average
FL0021270 | FORT MYERS SOUTH AWWTP | SD | DW | LEE | D-001 | 2001-09-30 | INF-01 | P |  | P 00530 | Solids, Total Suspended |  | 85 |  | MG/L | MK - Monthly Average
FL0021270 | FORT MYERS SOUTH AWWTP | SD | DW | LEE | D-001 | 2001-08-31 | EFF-01 | 1 |  | P 50050 | Flow |  | 10.39 |  | MGD | MK - Monthly Average
FL0021270 | FORT MYERS SOUTH AWWTP | SD | DW | LEE | D-001 | 2001-08-31 | EFF-01 | Y |  | P 80082 | BOD, Carbonaceous 5 day, 20C |  | 2.1 |  | MG/L | AB - Annual Average
FL0021270 | FORT MYERS SOUTH AWWTP | SD | DW | LEE | D-001 | 2001-08-31 | EFF-01 | 1 |  | P 80082 | BOD, Carbonaceous 5 day, 20C |  | 6.1 |  | MG/L | MB - Maximum
FL0021270 | FORT MYERS SOUTH AWWTP | SD | DW | LEE | D-001 | 2001-08-31 | EFF-01 | 1 |  | P 80082 | BOD, Carbonaceous 5 day, 20C |  | 2.8 |  | MG/L | WA - Weekly Average
FL0021270 | FORT MYERS SOUTH AWWTP | SD | DW | LEE | D-001 | 2001-08-31 | EFF-01 | 1 |  | P 80082 | BOD, Carbonaceous 5 day, 20C |  | 2.4 |  | MG/L | MK - Monthly Average
FL0021270 | FORT MYERS SOUTH AWWTP | SD | DW | LEE | D-001 | 2001-08-31 | EFF-01 | 1 |  | P 80082 | BOD, Carbonaceous 5 day, 20C |  | 198 |  | LBS/DAY | MK - Monthly Average
FL0021270 | FORT MYERS SOUTH AWWTP | SD | DW | LEE | D-001 | 2001-08-31 | EFF-01 | Y |  | P 00530 | Solids, Total Suspended |  | 4.5 |  | MG/L | AB - Annual Average
FL0021270 | FORT MYERS SOUTH AWWTP | SD | DW | LEE | D-001 | 2001-08-31 | EFF-01 | 1 |  | P 00530 | Solids, Total Suspended |  | 9.5 |  | MG/L | MB - Maximum
FL0021270 | FORT MYERS SOUTH AWWTP | SD | DW | LEE | D-001 | 2001-08-31 | EFF-01 | 1 |  | P 00530 | Solids, Total Suspended |  | 5.4 |  | MG/L | WA - Weekly Average
FL0021270 | FORT MYERS SOUTH AWWTP | SD | DW | LEE | D-001 | 2001-08-31 | EFF-01 | 1 |  | P 00530 | Solids, Total Suspended |  | 4.5 |  | MG/L | MK - Monthly Average
FL0021270 | FORT MYERS SOUTH AWWTP | SD | DW | LEE | D-001 | 2001-08-31 | EFF-01 | 1 |  | P 00530 | Solids, Total Suspended |  | 381 |  | LBS/DAY | MK - Monthly Average
FL0021270 | FORT MYERS SOUTH AWWTP | SD | DW | LEE | D-001 | 2001-08-31 | EFA-01 | 1 |  | P 00400 | pH |  | 6.9 |  | SU | ME - Minimum
FL0021270 | FORT MYERS SOUTH AWWTP | SD | DW | LEE | D-001 | 2001-08-31 | EFA-01 | 1 |  | P 00400 | pH |  | 7.5 |  | SU | MB - Maximum
FL0021270 | FORT MYERS SOUTH AWWTP | SD | DW | LEE | D-001 | 2001-08-31 | EFA-01 | Y |  | P 74055 | Coliform, Fecal |  | <1.6 |  | #/100ML | AB - Annual Average
FL0021270 | FORT MYERS SOUTH AWWTP | SD | DW | LEE | D-001 | 2001-08-31 | EFA-01 | 1 |  | P 74055 | Coliform, Fecal |  | 7 |  | #/100ML | MB - Maximum
FL0021270 | FORT MYERS SOUTH AWWTP | SD | DW | LEE | D-001 | 2001-08-31 | EFA-01 | 1 |  | P 74055 | Coliform, Fecal |  | <1.4 |  | #/100ML | 3A - 30 Day Geometric Mean
FL0021270 | FORT MYERS SOUTH AWWTP | SD | DW | LEE | D-001 | 2001-08-31 | EFA-01 | 1 |  | P 74055 | Coliform, Fecal |  | 2 |  | #/100ML | 9A - 90th Percentile
FL0021270 | FORT MYERS SOUTH AWWTP | SD | DW | LEE | D-001 | 2001-08-31 | EFA-01 | A |  | P 50060 | Chlorine, Total Residual |  | 0.7 |  | MG/L | ME - Minimum
FL0021270 | FORT MYERS SOUTH AWWTP | SD | DW | LEE | D-001 | 2001-08-31 | EFD-01 | 1 |  | P 50060 | Chlorine, Total Residual |  | <.01 |  | MG/L | MB - Maximum
FL0021270 | FORT MYERS SOUTH AWWTP | SD | DW | LEE | D-001 | 2001-08-31 | EFF-01 | Y |  | P 00600 | Nitrogen, Total |  | 218 |  | MG/L | AB - Annual Average
FL0021270 | FORT MYERS SOUTH AWWTP | SD | DW | LEE | D-001 | 2001-08-31 | EFF-01 | 1 |  | P 00600 | Nitrogen, Total |  | 3.4 |  | MG/L | WA - Weekly Average
FL0021270 | FORT MYERS SOUTH AWWTP | SD | DW | LEE | D-001 | 2001-08-31 | EFF-01 | 1 |  | P 00600 | Nitrogen, Total |  | 136 |  | LBS/DAY | MK - Monthly Average
FL0021270 | FORT MYERS SOUTH AWWTP | SD | DW | LEE | D-001 | 2001-08-31 | EFF-01 | 1 |  | P 00600 | Nitrogen, Total |  | 1.62 |  | MG/L | MK - Monthly Average
FL0021270 | FORT MYERS SOUTH AWWTP | SD | DW | LEE | D-001 | 2001-08-31 | EFF-01 | 1 |  | P 00600 | Nitrogen, Total |  | 8.74 |  | MG/L | MB - Maximum
FL0021270 | FORT MYERS SOUTH AWWTP | SD | DW | LEE | D-001 | 2001-08-31 | EFF-01 | Y |  | P 00665 | Phosphorus, Total (as P) |  | 0.18 |  | MG/L | AB - Annual Average
FL0021270 | FORT MYERS SOUTH AWWTP | SD | DW | LEE | D-001 | 2001-08-31 | EFF-01 | 1 |  | P 00665 | Phosphorus, Total (as P) |  | 13 |  | LBS/DAY | MK - Monthly Average
FL0021270 | FORT MYERS SOUTH AWWTP | SD | DW | LEE | D-001 | 2001-08-31 | EFF-01 | 1 |  | P 00665 | Phosphorus, Total (as P) |  | 0.16 |  | MG/L | MK - Monthly Average
FL0021270 | FORT MYERS SOUTH AWWTP | SD | DW | LEE | D-001 | 2001-08-31 | EFF-01 | 1 |  | P 00665 | Phosphorus, Total (as P) |  | 0.2 |  | MG/L | WA - Weekly Average
FL0021270 | FORT MYERS SOUTH AWWTP | SD | DW | LEE | D-001 | 2001-08-31 | EFF-01 | 1 |  | P 00665 | Phosphorus, Total (as P) |  | 0.46 |  | MG/L | MB - Maximum
FL0021270 | FORT MYERS SOUTH AWWTP | SD | DW | LEE | D-001 | 2001-08-31 | EFD-01 | 1 |  | P 00300 | Oxygen, Dissolved (DO) |  | 5.8 |  | MG/L | ME - Minimum
FL0021270 | FORT MYERS SOUTH AWWTP | SD | DW | LEE | D-001 | 2001-08-31 | EFD-01 | 1 |  | P 00300 | Oxygen, Dissolved (DO) |  | 5.8 |  | MG/L | DC - Daily Minimum
FL0021270 | FORT MYERS SOUTH AWWTP | SD | DW | LEE | D-001 | 2001-08-31 | EFF-01 | K |  | P 80091 | CBOD, % Removal, 5-day |  | 98 |  | PERCENT | MC - Mean
FL0021270 | FORT MYERS SOUTH AWWTP | SD | DW | LEE | D-001 | 2001-08-31 | EFF-01 | K |  | P 81011 | Solids, Total Suspended, % Removal |  | 95 |  | PERCENT | MC - Mean
FL0021270 | FORT MYERS SOUTH AWWTP | SD | DW | LEE | D-001 | 2001-08-31 | INF-02 | G |  | P 50050 | Flow |  | 6.47 |  | MGD | AB - Annual Average
FL0021270 | FORT MYERS SOUTH AWWTP | SD | DW | LEE | D-001 | 2001-08-31 | INF-01 | G |  | P 80082 | BOD, Carbonaceous 5 day, 20C |  | 108 |  | MG/L | MK - Monthly Average
FL0021270 | FORT MYERS SOUTH AWWTP | SD | DW | LEE | D-001 | 2001-08-31 | INF-01 | P |  | P 00530 | Solids, Total Suspended |  | 105 |  | MG/L | MK - Monthly Average
FL0021270 | FORT MYERS SOUTH AWWTP | SD | DW | LEE | D-001 | 2001-07-31 | EFF-01 | 1 |  | P 50050 | Flow |  | 8.82 |  | MGD | MK - Monthly Average
FL0021270 | FORT MYERS SOUTH AWWTP | SD | DW | LEE | D-001 | 2001-07-31 | EFF-01 | Y |  | P 80082 | BOD, Carbonaceous 5 day, 20C |  | 2.1 |  | MG/L | AB - Annual Average
FL0021270 | FORT MYERS SOUTH AWWTP | SD | DW | LEE | D-001 | 2001-07-31 | EFF-01 | 1 |  | P 80082 | BOD, Carbonaceous 5 day, 20C |  | 2 |  | MG/L | MK - Monthly Average
FL0021270 | FORT MYERS SOUTH AWWTP | SD | DW | LEE | D-001 | 2001-07-31 | EFF-01 | 1 |  | P 80082 | BOD, Carbonaceous 5 day, 20C |  | 156 |  | LBS/DAY | MK - Monthly Average
FL0021270 | FORT MYERS SOUTH AWWTP | SD | DW | LEE | D-001 | 2001-07-31 | EFF-01 | 1 |  | P 80082 | BOD, Carbonaceous 5 day, 20C |  | 2.7 |  | MG/L | WA - Weekly Average
FL0021270 | FORT MYERS SOUTH AWWTP | SD | DW | LEE | D-001 | 2001-07-31 | EFF-01 | 1 |  | P 80082 | BOD, Carbonaceous 5 day, 20C |  | 3.6 |  | MG/L | MB - Maximum
FL0021270 | FORT MYERS SOUTH AWWTP | SD | DW | LEE | D-001 | 2001-07-31 | EFF-01 | Y |  | P 00530 | Solids, Total Suspended |  | 4.5 |  | MG/L | AB - Annual Average
FL0021270 | FORT MYERS SOUTH AWWTP | SD | DW | LEE | D-001 | 2001-07-31 | EFF-01 | 1 |  | P 00530 | Solids, Total Suspended |  | 314 |  | LBS/DAY | MK - Monthly Average
FL0021270 | FORT MYERS SOUTH AWWTP | SD | DW | LEE | D-001 | 2001-07-31 | EFF-01 | 1 |  | P 00530 | Solids, Total Suspended |  | 4 |  | MG/L | MK - Monthly Average
FL0021270 | FORT MYERS SOUTH AWWTP | SD | DW | LEE | D-001 | 2001-07-31 | EFF-01 | 1 |  | P 00530 | Solids, Total Suspended |  | 5.4 |  | MG/L | WA - Weekly Average
FL0021270 | FORT MYERS SOUTH AWWTP | SD | DW | LEE | D-001 | 2001-07-31 | EFF-01 | 1 |  | P 00530 | Solids, Total Suspended |  | 10.3 |  | MG/L | MB - Maximum
FL0021270 | FORT MYERS SOUTH AWWTP | SD | DW | LEE | D-001 | 2001-07-31 | EFA-01 | 1 |  | P 00400 | pH |  | 6.7 |  | SU | ME - Minimum
FL0021270 | FORT MYERS SOUTH AWWTP | SD | DW | LEE | D-001 | 2001-07-31 | EFA-01 | 1 |  | P 00400 | pH |  | 7.4 |  | SU | MB - Maximum
FL0021270 | FORT MYERS SOUTH AWWTP | SD | DW | LEE | D-001 | 2001-07-31 | EFA-01 | Y |  | P 74055 | Coliform, Fecal |  | <1.6 |  | #/100ML | AB - Annual Average
FL0021270 | FORT MYERS SOUTH AWWTP | SD | DW | LEE | D-001 | 2001-07-31 | EFA-01 | 1 |  | P 74055 | Coliform, Fecal |  | 4 |  | #/100ML | 9A - 90th Percentile
FL0021270 | FORT MYERS SOUTH AWWTP | SD | DW | LEE | D-001 | 2001-07-31 | EFA-01 | 1 |  | P 74055 | Coliform, Fecal |  | 9 |  | #/100ML | MB - Maximum
FL0021270 | FORT MYERS SOUTH AWWTP | SD | DW | LEE | D-001 | 2001-07-31 | EFA-01 | 1 |  | P 74055 | Coliform, Fecal |  | <1.5 |  | #/100ML | 3A - 30 Day Geometric Mean
FL0021270 | FORT MYERS SOUTH AWWTP | SD | DW | LEE | D-001 | 2001-07-31 | EFA-01 | A |  | P 50060 | Chlorine, Total Residual |  | 0.8 |  | MG/L | ME - Minimum
FL0021270 | FORT MYERS SOUTH AWWTP | SD | DW | LEE | D-001 | 2001-07-31 | EFD-01 | 1 |  | P 50060 | Chlorine, Total Residual |  | <0.01 |  | MG/L | MB - Maximum
FL0021270 | FORT MYERS SOUTH AWWTP | SD | DW | LEE | D-001 | 2001-07-31 | EFF-01 | Y |  | P 00600 | Nitrogen, Total |  | 2.14 |  | MG/L | AB - Annual Average
FL0021270 | FORT MYERS SOUTH AWWTP | SD | DW | LEE | D-001 | 2001-07-31 | EFF-01 | 1 |  | P 00600 | Nitrogen, Total |  | 109 |  | LBS/DAY | MK - Monthly Average
FL0021270 | FORT MYERS SOUTH AWWTP | SD | DW | LEE | D-001 | 2001-07-31 | EFF-01 | 1 |  | P 00600 | Nitrogen, Total |  | 3.69 |  | MG/L | MB - Maximum
FL0021270 | FORT MYERS SOUTH AWWTP | SD | DW | LEE | D-001 | 2001-07-31 | EFF-01 | 1 |  | P 00600 | Nitrogen, Total |  | 1.36 |  | MG/L | MK - Monthly Average
FL0021270 | FORT MYERS SOUTH AWWTP | SD | DW | LEE | D-001 | 2001-07-31 | EFF-01 | 1 |  | P 00600 | Nitrogen, Total |  | 1.71 |  | MG/L | WA - Weekly Average
FL0021270 | FORT MYERS SOUTH AWWTP | SD | DW | LEE | D-001 | 2001-07-31 | EFF-01 | Y |  | P 00665 | Phosphorus, Total (as P) |  | 0.18 |  | MG/L | AB - Annual Average
FL0021270 | FORT MYERS SOUTH AWWTP | SD | DW | LEE | D-001 | 2001-07-31 | EFF-01 | 1 |  | P 00665 | Phosphorus, Total (as P) |  | 0.44 |  | MG/L | MB - Maximum
FL0021270 | FORT MYERS SOUTH AWWTP | SD | DW | LEE | D-001 | 2001-07-31 | EFF-01 | 1 |  | P 00665 | Phosphorus, Total (as P) |  | 0.25 |  | MG/L | WA - Weekly Average
FL0021270 | FORT MYERS SOUTH AWWTP | SD | DW | LEE | D-001 | 2001-07-31 | EFF-01 | 1 |  | P 00665 | Phosphorus, Total (as P) |  | 14 |  | LBS/DAY | MK - Monthly Average
FL0021270 | FORT MYERS SOUTH AWWTP | SD | DW | LEE | D-001 | 2001-07-31 | EFF-01 | 1 |  | P 00665 | Phosphorus, Total (as P) |  | 0.17 |  | MG/L | MK - Monthly Average
FL0021270 | FORT MYERS SOUTH AWWTP | SD | DW | LEE | D-001 | 2001-07-31 | EFD-01 | 1 |  | P 00300 | Oxygen, Dissolved (DO) |  | 5.5 |  | MG/L | DC - Daily Minimum
FL0021270 | FORT MYERS SOUTH AWWTP | SD | DW | LEE | D-001 | 2001-07-31 | EFD-01 | 1 |  | P 00300 | Oxygen, Dissolved (DO) |  | 5.5 |  | MG/L | ME - Minimum
FL0021270 | FORT MYERS SOUTH AWWTP | SD | DW | LEE | D-001 | 2001-07-31 | EFF-01 | K |  | P 80091 | CBOD, % Removal, 5-day |  | 98 |  | PERCENT | MC - Mean
FL0021270 | FORT MYERS SOUTH AWWTP | SD | DW | LEE | D-001 | 2001-07-31 | EFF-01 | K |  | P 81011 | Solids, Total Suspended, % Removal |  | 96 |  | PERCENT | MC - Mean
FL0021270 | FORT MYERS SOUTH AWWTP | SD | DW | LEE | D-001 | 2001-07-31 | INF-02 | G |  | P 50050 | Flow |  | 6.35 |  | MGD | AB - Annual Average
FL0021270 | FORT MYERS SOUTH AWWTP | SD | DW | LEE | D-001 | 2001-07-31 | INF-01 | G |  | P 80082 | BOD, Carbonaceous 5 day, 20C |  | 129 |  | MG/L | MK - Monthly Average
FL0021270 | FORT MYERS SOUTH AWWTP | SD | DW | LEE | D-001 | 2001-07-31 | INF-01 | P |  | P 00530 | Solids, Total Suspended |  | 120 |  | MG/L | MK - Monthly Average
FL0021270 | FORT MYERS SOUTH AWWTP | SD | DW | LEE | D-001 | 2001-06-30 | EFF-01 | 1 |  | P 50050 | Flow |  | 6.07 |  | MGD | MK - Monthly Average
FL0021270 | FORT MYERS SOUTH AWWTP | SD | DW | LEE | D-001 | 2001-06-30 | EFF-01 | Y |  | P 80082 | BOD, Carbonaceous 5 day, 20C |  | 2 |  | MG/L | AB - Annual Average
FL0021270 | FORT MYERS SOUTH AWWTP | SD | DW | LEE | D-001 | 2001-06-30 | EFF-01 | 1 |  | P 80082 | BOD, Carbonaceous 5 day, 20C |  | 2.3 |  | MG/L | WA - Weekly Average
FL0021270 | FORT MYERS SOUTH AWWTP | SD | DW | LEE | D-001 | 2001-06-30 | EFF-01 | 1 |  | P 80082 | BOD, Carbonaceous 5 day, 20C |  | 1.9 |  | MG/L | MK - Monthly Average
FL0021270 | FORT MYERS SOUTH AWWTP | SD | DW | LEE | D-001 | 2001-06-30 | EFF-01 | 1 |  | P 80082 | BOD, Carbonaceous 5 day, 20C |  | 97 |  | LBS/DAY | MK - Monthly Average
FL0021270 | FORT MYERS SOUTH AWWTP | SD | DW | LEE | D-001 | 2001-06-30 | EFF-01 | 1 |  | P 80082 | BOD, Carbonaceous 5 day, 20C |  | 2.9 |  | MG/L | MB - Maximum
FL0021270 | FORT MYERS SOUTH AWWTP | SD | DW | LEE | D-001 | 2001-06-30 | EFF-01 | Y |  | P 00530 | Solids, Total Suspended |  | 4.4 |  | MG/L | AB - Annual Average
FL0021270 | FORT MYERS SOUTH AWWTP | SD | DW | LEE | D-001 | 2001-06-30 | EFF-01 | 1 |  | P 00530 | Solids, Total Suspended |  | 7.7 |  | MG/L | MB - Maximum
FL0021270 | FORT MYERS SOUTH AWWTP | SD | DW | LEE | D-001 | 2001-06-30 | EFF-01 | 1 |  | P 00530 | Solids, Total Suspended |  | 5.2 |  | MG/L | WA - Weekly Average
FL0021270 | FORT MYERS SOUTH AWWTP | SD | DW | LEE | D-001 | 2001-06-30 | EFF-01 | 1 |  | P 00530 | Solids, Total Suspended |  | 4.1 |  | MG/L | MK - Monthly Average
FL0021270 | FORT MYERS SOUTH AWWTP | SD | DW | LEE | D-001 | 2001-06-30 | EFF-01 | 1 |  | P 00530 | Solids, Total Suspended |  | 207 |  | LBS/DAY | MK - Monthly Average
FL0021270 | FORT MYERS SOUTH AWWTP | SD | DW | LEE | D-001 | 2001-06-30 | EFA-01 | 1 |  | P 00400 | pH |  | 6.5 |  | SU | ME - Minimum
FL0021270 | FORT MYERS SOUTH AWWTP | SD | DW | LEE | D-001 | 2001-06-30 | EFA-01 | 1 |  | P 00400 | pH |  | 7.1 |  | SU | MB - Maximum
FL0021270 | FORT MYERS SOUTH AWWTP | SD | DW | LEE | D-001 | 2001-06-30 | EFA-01 | Y |  | P 74055 | Coliform, Fecal |  | <1.6 |  | #/100ML | AB - Annual Average
FL0021270 | FORT MYERS SOUTH AWWTP | SD | DW | LEE | D-001 | 2001-06-30 | EFA-01 | 1 |  | P 74055 | Coliform, Fecal |  | <1.4 |  | #/100ML | 3A - 30 Day Geometric Mean
FL0021270 | FORT MYERS SOUTH AWWTP | SD | DW | LEE | D-001 | 2001-06-30 | EFA-01 | 1 |  | P 74055 | Coliform, Fecal |  | 4 |  | #/100ML | 9A - 90th Percentile
FL0021270 | FORT MYERS SOUTH AWWTP | SD | DW | LEE | D-001 | 2001-06-30 | EFA-01 | 1 |  | P 74055 | Coliform, Fecal |  | <5 |  | #/100ML | MB - Maximum
FL0021270 | FORT MYERS SOUTH AWWTP | SD | DW | LEE | D-001 | 2001-06-30 | EFA-01 | A |  | P 50060 | Chlorine, Total Residual |  | 1.2 |  | MG/L | ME - Minimum
FL0021270 | FORT MYERS SOUTH AWWTP | SD | DW | LEE | D-001 | 2001-06-30 | EFD-01 | 1 |  | P 50060 | Chlorine, Total Residual |  | <.01 |  | MG/L | MB - Maximum
FL0021270 | FORT MYERS SOUTH AWWTP | SD | DW | LEE | D-001 | 2001-06-30 | EFF-01 | Y |  | P 00600 | Nitrogen, Total |  | 2.16 |  | MG/L | AB - Annual Average
FL0021270 | FORT MYERS SOUTH AWWTP | SD | DW | LEE | D-001 | 2001-06-30 | EFF-01 | 1 |  | P 00600 | Nitrogen, Total |  | 1.32 |  | MG/L | MB - Maximum
FL0021270 | FORT MYERS SOUTH AWWTP | SD | DW | LEE | D-001 | 2001-06-30 | EFF-01 | 1 |  | P 00600 | Nitrogen, Total |  | 1.1 |  | MG/L | MK - Monthly Average
FL0021270 | FORT MYERS SOUTH AWWTP | SD | DW | LEE | D-001 | 2001-06-30 | EFF-01 | 1 |  | P 00600 | Nitrogen, Total |  | 55 |  | LBS/DAY | MK - Monthly Average
FL0021270 | FORT MYERS SOUTH AWWTP | SD | DW | LEE | D-001 | 2001-06-30 | EFF-01 | 1 |  | P 00600 | Nitrogen, Total |  | 1.13 |  | MG/L | WA - Weekly Average
FL0021270 | FORT MYERS SOUTH AWWTP | SD | DW | LEE | D-001 | 2001-06-30 | EFF-01 | Y |  | P 00665 | Phosphorus, Total (as P) |  | 0.17 |  | MG/L | AB - Annual Average
FL0021270 | FORT MYERS SOUTH AWWTP | SD | DW | LEE | D-001 | 2001-06-30 | EFF-01 | 1 |  | P 00665 | Phosphorus, Total (as P) |  | 0.2 |  | MG/L | WA - Weekly Average
FL0021270 | FORT MYERS SOUTH AWWTP | SD | DW | LEE | D-001 | 2001-06-30 | EFF-01 | 1 |  | P 00665 | Phosphorus, Total (as P) |  | 0.26 |  | MG/L | MB - Maximum
FL0021270 | FORT MYERS SOUTH AWWTP | SD | DW | LEE | D-001 | 2001-06-30 | EFF-01 | 1 |  | P 00665 | Phosphorus, Total (as P) |  | 6 |  | LBS/DAY | MK - Monthly Average
FL0021270 | FORT MYERS SOUTH AWWTP | SD | DW | LEE | D-001 | 2001-06-30 | EFF-01 | 1 |  | P 00665 | Phosphorus, Total (as P) |  | 0.12 |  | MG/L | MK - Monthly Average
FL0021270 | FORT MYERS SOUTH AWWTP | SD | DW | LEE | D-001 | 2001-06-30 | EFD-01 | 1 |  | P 00300 | Oxygen, Dissolved (DO) |  | 5.5 |  | MG/L | ME - Minimum
FL0021270 | FORT MYERS SOUTH AWWTP | SD | DW | LEE | D-001 | 2001-06-30 | EFD-01 | 1 |  | P 00300 | Oxygen, Dissolved (DO) |  | 5.5 |  | MG/L | DC - Daily Minimum
FL0021270 | FORT MYERS SOUTH AWWTP | SD | DW | LEE | D-001 | 2001-06-30 | EFF-01 | K |  | P 80091 | CBOD, % Removal, 5-day |  | 99 |  | PERCENT | MC - Mean
FL0021270 | FORT MYERS SOUTH AWWTP | SD | DW | LEE | D-001 | 2001-06-30 | EFF-01 | K |  | P 81011 | Solids, Total Suspended, % Removal |  | 97 |  | PERCENT | MC - Mean
FL0021270 | FORT MYERS SOUTH AWWTP | SD | DW | LEE | D-001 | 2001-06-30 | INF-02 | G |  | P 50050 | Flow |  | 6.27 |  | MGD | AB - Annual Average
FL0021270 | FORT MYERS SOUTH AWWTP | SD | DW | LEE | D-001 | 2001-06-30 | INF-01 | G |  | P 80082 | BOD, Carbonaceous 5 day, 20C |  | 172 |  | MG/L | MK - Monthly Average
FL0021270 | FORT MYERS SOUTH AWWTP | SD | DW | LEE | D-001 | 2001-06-30 | INF-01 | P |  | P 00530 | Solids, Total Suspended |  | 150 |  | MG/L | MK - Monthly Average
FL0021270 | FORT MYERS SOUTH AWWTP | SD | DW | LEE | D-001 | 2001-05-31 | EFF-01 | 1 |  | P 50050 | Flow |  | 5.75 |  | MGD | MK - Monthly Average
FL0021270 | FORT MYERS SOUTH AWWTP | SD | DW | LEE | D-001 | 2001-05-31 | EFF-01 | Y |  | P 80082 | BOD, Carbonaceous 5 day, 20C |  | 2 |  | MG/L | AB - Annual Average
FL0021270 | FORT MYERS SOUTH AWWTP | SD | DW | LEE | D-001 | 2001-05-31 | EFF-01 | 1 |  | P 80082 | BOD, Carbonaceous 5 day, 20C |  | 2.3 |  | MG/L | WA - Weekly Average
FL0021270 | FORT MYERS SOUTH AWWTP | SD | DW | LEE | D-001 | 2001-05-31 | EFF-01 | 1 |  | P 80082 | BOD, Carbonaceous 5 day, 20C |  | 2.9 |  | MG/L | MB - Maximum
FL0021270 | FORT MYERS SOUTH AWWTP | SD | DW | LEE | D-001 | 2001-05-31 | EFF-01 | 1 |  | P 80082 | BOD, Carbonaceous 5 day, 20C |  | 2.1 |  | MG/L | MK - Monthly Average
FL0021270 | FORT MYERS SOUTH AWWTP | SD | DW | LEE | D-001 | 2001-05-31 | EFF-01 | 1 |  | P 80082 | BOD, Carbonaceous 5 day, 20C |  | 98 |  | LBS/DAY | MK - Monthly Average
FL0021270 | FORT MYERS SOUTH AWWTP | SD | DW | LEE | D-001 | 2001-05-31 | EFF-01 | Y |  | P 00530 | Solids, Total Suspended |  | 4.5 |  | MG/L | AB - Annual Average
FL0021270 | FORT MYERS SOUTH AWWTP | SD | DW | LEE | D-001 | 2001-05-31 | EFF-01 | 1 |  | P 00530 | Solids, Total Suspended |  | 5.2 |  | MG/L | WA - Weekly Average
FL0021270 | FORT MYERS SOUTH AWWTP | SD | DW | LEE | D-001 | 2001-05-31 | EFF-01 | 1 |  | P 00530 | Solids, Total Suspended |  | 7.5 |  | MG/L | MB - Maximum
FL0021270 | FORT MYERS SOUTH AWWTP | SD | DW | LEE | D-001 | 2001-05-31 | EFF-01 | 1 |  | P 00530 | Solids, Total Suspended |  | 4.4 |  | MG/L | MK - Monthly Average
FL0021270 | FORT MYERS SOUTH AWWTP | SD | DW | LEE | D-001 | 2001-05-31 | EFF-01 | 1 |  | P 00530 | Solids, Total Suspended |  | 208 |  | LBS/DAY | MK - Monthly Average
FL0021270 | FORT MYERS SOUTH AWWTP | SD | DW | LEE | D-001 | 2001-05-31 | EFA-01 | 1 |  | P 00400 | pH |  | 7.3 |  | SU | MB - Maximum
FL0021270 | FORT MYERS SOUTH AWWTP | SD | DW | LEE | D-001 | 2001-05-31 | EFA-01 | 1 |  | P 00400 | pH |  | 6.6 |  | SU | ME - Minimum
FL0021270 | FORT MYERS SOUTH AWWTP | SD | DW | LEE | D-001 | 2001-05-31 | EFA-01 | Y |  | P 74055 | Coliform, Fecal |  | <1.7 |  | #/100ML | AB - Annual Average
FL0021270 | FORT MYERS SOUTH AWWTP | SD | DW | LEE | D-001 | 2001-05-31 | EFA-01 | 1 |  | P 74055 | Coliform, Fecal |  | 9 |  | #/100ML | 9A - 90th Percentile
FL0021270 | FORT MYERS SOUTH AWWTP | SD | DW | LEE | D-001 | 2001-05-31 | EFA-01 | 1 |  | P 74055 | Coliform, Fecal |  | 10 |  | #/100ML | MB - Maximum
FL0021270 | FORT MYERS SOUTH AWWTP | SD | DW | LEE | D-001 | 2001-05-31 | EFA-01 | 1 |  | P 74055 | Coliform, Fecal |  | <2.47 |  | #/100ML | 3A - 30 Day Geometric Mean
FL0021270 | FORT MYERS SOUTH AWWTP | SD | DW | LEE | D-001 | 2001-05-31 | EFA-01 | A |  | P 50060 | Chlorine, Total Residual |  | 1.1 |  | MG/L | ME - Minimum
FL0021270 | FORT MYERS SOUTH AWWTP | SD | DW | LEE | D-001 | 2001-05-31 | EFD-01 | 1 |  | P 50060 | Chlorine, Total Residual |  | <.01 |  | MG/L | MB - Maximum
FL0021270 | FORT MYERS SOUTH AWWTP | SD | DW | LEE | D-001 | 2001-05-31 | EFF-01 | Y |  | P 00600 | Nitrogen, Total |  | 2.21 |  | MG/L | AB - Annual Average
FL0021270 | FORT MYERS SOUTH AWWTP | SD | DW | LEE | D-001 | 2001-05-31 | EFF-01 | 1 |  | P 00600 | Nitrogen, Total |  | 1.6 |  | MG/L | MK - Monthly Average
FL0021270 | FORT MYERS SOUTH AWWTP | SD | DW | LEE | D-001 | 2001-05-31 | EFF-01 | 1 |  | P 00600 | Nitrogen, Total |  | 1.93 |  | MG/L | WA - Weekly Average
FL0021270 | FORT MYERS SOUTH AWWTP | SD | DW | LEE | D-001 | 2001-05-31 | EFF-01 | 1 |  | P 00600 | Nitrogen, Total |  | 76 |  | LBS/DAY | MK - Monthly Average
FL0021270 | FORT MYERS SOUTH AWWTP | SD | DW | LEE | D-001 | 2001-05-31 | EFF-01 | 1 |  | P 00600 | Nitrogen, Total |  | 2.41 |  | MG/L | MB - Maximum
FL0021270 | FORT MYERS SOUTH AWWTP | SD | DW | LEE | D-001 | 2001-05-31 | EFF-01 | Y |  | P 00665 | Phosphorus, Total (as P) |  | 0.18 |  | MG/L | AB - Annual Average
FL0021270 | FORT MYERS SOUTH AWWTP | SD | DW | LEE | D-001 | 2001-05-31 | EFF-01 | 1 |  | P 00665 | Phosphorus, Total (as P) |  | 0.33 |  | MG/L | WA - Weekly Average
FL0021270 | FORT MYERS SOUTH AWWTP | SD | DW | LEE | D-001 | 2001-05-31 | EFF-01 | 1 |  | P 00665 | Phosphorus, Total (as P) |  | 0.26 |  | MG/L | MK - Monthly Average
FL0021270 | FORT MYERS SOUTH AWWTP | SD | DW | LEE | D-001 | 2001-05-31 | EFF-01 | 1 |  | P 00665 | Phosphorus, Total (as P) |  | 12 |  | LBS/DAY | MK - Monthly Average
FL0021270 | FORT MYERS SOUTH AWWTP | SD | DW | LEE | D-001 | 2001-05-31 | EFF-01 | 1 |  | P 00665 | Phosphorus, Total (as P) |  | 0.37 |  | MG/L | MB - Maximum
FL0021270 | FORT MYERS SOUTH AWWTP | SD | DW | LEE | D-001 | 2001-05-31 | EFD-01 | 1 |  | P 00300 | Oxygen, Dissolved (DO) |  | 5.8 |  | MG/L | ME - Minimum
FL0021270 | FORT MYERS SOUTH AWWTP | SD | DW | LEE | D-001 | 2001-05-31 | EFD-01 | 1 |  | P 00300 | Oxygen, Dissolved (DO) |  | 5.8 |  | MG/L | DC - Daily Minimum
FL0021270 | FORT MYERS SOUTH AWWTP | SD | DW | LEE | D-001 | 2001-05-31 | EFF-01 | K |  | P 80091 | CBOD, % Removal, 5-day |  | 99 |  | PERCENT | MC - Mean
FL0021270 | FORT MYERS SOUTH AWWTP | SD | DW | LEE | D-001 | 2001-05-31 | EFF-01 | K |  | P 81011 | Solids, Total Suspended, % Removal |  | 97 |  | PERCENT | MC - Mean
FL0021270 | FORT MYERS SOUTH AWWTP | SD | DW | LEE | D-001 | 2001-05-31 | INF-02 | G |  | P 50050 | Flow |  | 6.34 |  | MGD | AB - Annual Average
FL0021270 | FORT MYERS SOUTH AWWTP | SD | DW | LEE | D-001 | 2001-05-31 | INF-01 | G |  | P 80082 | BOD, Carbonaceous 5 day, 20C |  | 2.1 |  | MG/L | MK - Monthly Average
FL0021270 | FORT MYERS SOUTH AWWTP | SD | DW | LEE | D-001 | 2001-05-31 | INF-01 | P |  | P 00530 | Solids, Total Suspended |  | 4.4 |  | MG/L | MK - Monthly Average
FL0021270 | FORT MYERS SOUTH AWWTP | SD | DW | LEE | D-001 | 2001-04-30 | EFF-01 | 1 |  | P 50050 | Flow |  | 6.48 |  | MGD | MK - Monthly Average
FL0021270 | FORT MYERS SOUTH AWWTP | SD | DW | LEE | D-001 | 2001-04-30 | EFF-01 | Y |  | P 80082 | BOD, Carbonaceous 5 day, 20C |  | 2 |  | MG/L | AB - Annual Average
FL0021270 | FORT MYERS SOUTH AWWTP | SD | DW | LEE | D-001 | 2001-04-30 | EFF-01 | 1 |  | P 80082 | BOD, Carbonaceous 5 day, 20C |  | 146 |  | LBS/DAY | MK - Monthly Average
FL0021270 | FORT MYERS SOUTH AWWTP | SD | DW | LEE | D-001 | 2001-04-30 | EFF-01 | 1 |  | P 80082 | BOD, Carbonaceous 5 day, 20C |  | 3.5 |  | MG/L | MB - Maximum
FL0021270 | FORT MYERS SOUTH AWWTP | SD | DW | LEE | D-001 | 2001-04-30 | EFF-01 | 1 |  | P 80082 | BOD, Carbonaceous 5 day, 20C |  | 3.2 |  | MG/L | WA - Weekly Average
FL0021270 | FORT MYERS SOUTH AWWTP | SD | DW | LEE | D-001 | 2001-04-30 | EFF-01 | 1 |  | P 80082 | BOD, Carbonaceous 5 day, 20C |  | 2.7 |  | MG/L | MK - Monthly Average
FL0021270 | FORT MYERS SOUTH AWWTP | SD | DW | LEE | D-001 | 2001-04-30 | EFF-01 | Y |  | P 00530 | Solids, Total Suspended |  | 4.7 |  | MG/L | AB - Annual Average
FL0021270 | FORT MYERS SOUTH AWWTP | SD | DW | LEE | D-001 | 2001-04-30 | EFF-01 | 1 |  | P 00530 | Solids, Total Suspended |  | 5.7 |  | MG/L | MK - Monthly Average
FL0021270 | FORT MYERS SOUTH AWWTP | SD | DW | LEE | D-001 | 2001-04-30 | EFF-01 | 1 |  | P 00530 | Solids, Total Suspended |  | 8.1 |  | MG/L | WA - Weekly Average
FL0021270 | FORT MYERS SOUTH AWWTP | SD | DW | LEE | D-001 | 2001-04-30 | EFF-01 | 1 |  | P 00530 | Solids, Total Suspended |  | 314 |  | LBS/DAY | MK - Monthly Average
FL0021270 | FORT MYERS SOUTH AWWTP | SD | DW | LEE | D-001 | 2001-04-30 | EFF-01 | 1 |  | P 00530 | Solids, Total Suspended |  | 10.7 |  | MG/L | MB - Maximum
FL0021270 | FORT MYERS SOUTH AWWTP | SD | DW | LEE | D-001 | 2001-04-30 | EFA-01 | 1 |  | P 00400 | pH |  | 7.3 |  | SU | MB - Maximum
FL0021270 | FORT MYERS SOUTH AWWTP | SD | DW | LEE | D-001 | 2001-04-30 | EFA-01 | 1 |  | P 00400 | pH |  | 6.8 |  | SU | ME - Minimum
FL0021270 | FORT MYERS SOUTH AWWTP | SD | DW | LEE | D-001 | 2001-04-30 | EFA-01 | Y |  | P 74055 | Coliform, Fecal |  | <1.6 |  | #/100ML | AB - Annual Average
FL0021270 | FORT MYERS SOUTH AWWTP | SD | DW | LEE | D-001 | 2001-04-30 | EFA-01 | 1 |  | P 74055 | Coliform, Fecal |  | 6 |  | #/100ML | MB - Maximum
FL0021270 | FORT MYERS SOUTH AWWTP | SD | DW | LEE | D-001 | 2001-04-30 | EFA-01 | 1 |  | P 74055 | Coliform, Fecal |  | <1.23 |  | #/100ML | 3A - 30 Day Geometric Mean
FL0021270 | FORT MYERS SOUTH AWWTP | SD | DW | LEE | D-001 | 2001-04-30 | EFA-01 | 1 |  | P 74055 | Coliform, Fecal |  | 2 |  | #/100ML | 9A - 90th Percentile
FL0021270 | FORT MYERS SOUTH AWWTP | SD | DW | LEE | D-001 | 2001-04-30 | EFA-01 | A |  | P 50060 | Chlorine, Total Residual |  | 1 |  | MG/L | ME - Minimum
FL0021270 | FORT MYERS SOUTH AWWTP | SD | DW | LEE | D-001 | 2001-04-30 | EFD-01 | 1 |  | P 50060 | Chlorine, Total Residual |  | <.01 |  | MG/L | MB - Maximum
FL0021270 | FORT MYERS SOUTH AWWTP | SD | DW | LEE | D-001 | 2001-04-30 | EFF-01 | Y |  | P 00600 | Nitrogen, Total |  | 2.21 |  | MG/L | AB - Annual Average
FL0021270 | FORT MYERS SOUTH AWWTP | SD | DW | LEE | D-001 | 2001-04-30 | EFF-01 | 1 |  | P 00600 | Nitrogen, Total |  | 2.5 |  | MG/L | WA - Weekly Average
FL0021270 | FORT MYERS SOUTH AWWTP | SD | DW | LEE | D-001 | 2001-04-30 | EFF-01 | 1 |  | P 00600 | Nitrogen, Total |  | 1.98 |  | MG/L | MK - Monthly Average
FL0021270 | FORT MYERS SOUTH AWWTP | SD | DW | LEE | D-001 | 2001-04-30 | EFF-01 | 1 |  | P 00600 | Nitrogen, Total |  | 108 |  | LBS/DAY | MK - Monthly Average
FL0021270 | FORT MYERS SOUTH AWWTP | SD | DW | LEE | D-001 | 2001-04-30 | EFF-01 | 1 |  | P 00600 | Nitrogen, Total |  | 3.14 |  | MG/L | MB - Maximum
FL0021270 | FORT MYERS SOUTH AWWTP | SD | DW | LEE | D-001 | 2001-04-30 | EFF-01 | Y |  | P 00665 | Phosphorus, Total (as P) |  | 0.17 |  | MG/L | AB - Annual Average
FL0021270 | FORT MYERS SOUTH AWWTP | SD | DW | LEE | D-001 | 2001-04-30 | EFF-01 | 1 |  | P 00665 | Phosphorus, Total (as P) |  | 20 |  | LBS/DAY | MK - Monthly Average
FL0021270 | FORT MYERS SOUTH AWWTP | SD | DW | LEE | D-001 | 2001-04-30 | EFF-01 | 1 |  | P 00665 | Phosphorus, Total (as P) |  | 0.61 |  | MG/L | MB - Maximum
FL0021270 | FORT MYERS SOUTH AWWTP | SD | DW | LEE | D-001 | 2001-04-30 | EFF-01 | 1 |  | P 00665 | Phosphorus, Total (as P) |  | 0.36 |  | MG/L | MK - Monthly Average
FL0021270 | FORT MYERS SOUTH AWWTP | SD | DW | LEE | D-001 | 2001-04-30 | EFF-01 | 1 |  | P 00665 | Phosphorus, Total (as P) |  | 0.52 |  | MG/L | WA - Weekly Average
FL0021270 | FORT MYERS SOUTH AWWTP | SD | DW | LEE | D-001 | 2001-04-30 | EFD-01 | 1 |  | P 00300 | Oxygen, Dissolved (DO) |  | 5.2 |  | MG/L | DC - Daily Minimum
FL0021270 | FORT MYERS SOUTH AWWTP | SD | DW | LEE | D-001 | 2001-04-30 | EFD-01 | 1 |  | P 00300 | Oxygen, Dissolved (DO) |  | 4.5 |  | MG/L | ME - Minimum
FL0021270 | FORT MYERS SOUTH AWWTP | SD | DW | LEE | D-001 | 2001-04-30 | EFF-01 | K |  | P 80091 | CBOD, % Removal, 5-day |  | 98 |  | PERCENT | MC - Mean
FL0021270 | FORT MYERS SOUTH AWWTP | SD | DW | LEE | D-001 | 2001-04-30 | EFF-01 | K |  | P 81011 | Solids, Total Suspended, % Removal |  | 95 |  | PERCENT | MC - Mean
FL0021270 | FORT MYERS SOUTH AWWTP | SD | DW | LEE | D-001 | 2001-04-30 | INF-02 | G |  | P 50050 | Flow |  | 6.42 |  | MGD | AB - Annual Average
FL0021270 | FORT MYERS SOUTH AWWTP | SD | DW | LEE | D-001 | 2001-04-30 | INF-01 | G |  | P 80082 | BOD, Carbonaceous 5 day, 20C |  | 183 |  | MG/L | MK - Monthly Average
FL0021270 | FORT MYERS SOUTH AWWTP | SD | DW | LEE | D-001 | 2001-04-30 | INF-01 | P |  | P 00530 | Solids, Total Suspended |  | 143 |  | MG/L | MK - Monthly Average
FL0021270 | FORT MYERS SOUTH AWWTP | SD | DW | LEE | D-001 | 2001-03-31 | EFF-01 | 1 |  | P 50050 | Flow |  | 6.53 |  | MGD | MK - Monthly Average
FL0021270 | FORT MYERS SOUTH AWWTP | SD | DW | LEE | D-001 | 2001-03-31 | EFF-01 | Y |  | P 80082 | BOD, Carbonaceous 5 day, 20C |  | 1.9 |  | MG/L | AB - Annual Average
FL0021270 | FORT MYERS SOUTH AWWTP | SD | DW | LEE | D-001 | 2001-03-31 | EFF-01 | 1 |  | P 80082 | BOD, Carbonaceous 5 day, 20C |  | 2.9 |  | MG/L | WA - Weekly Average
FL0021270 | FORT MYERS SOUTH AWWTP | SD | DW | LEE | D-001 | 2001-03-31 | EFF-01 | 1 |  | P 80082 | BOD, Carbonaceous 5 day, 20C |  | 4.5 |  | MG/L | MB - Maximum
FL0021270 | FORT MYERS SOUTH AWWTP | SD | DW | LEE | D-001 | 2001-03-31 | EFF-01 | 1 |  | P 80082 | BOD, Carbonaceous 5 day, 20C |  | 2.7 |  | MG/L | MK - Monthly Average
FL0021270 | FORT MYERS SOUTH AWWTP | SD | DW | LEE | D-001 | 2001-03-31 | EFF-01 | 1 |  | P 80082 | BOD, Carbonaceous 5 day, 20C |  | 146 |  | LBS/DAY | MK - Monthly Average
FL0021270 | FORT MYERS SOUTH AWWTP | SD | DW | LEE | D-001 | 2001-03-31 | EFF-01 | Y |  | P 00530 | Solids, Total Suspended |  | 4.5 |  | MG/L | AB - Annual Average
FL0021270 | FORT MYERS SOUTH AWWTP | SD | DW | LEE | D-001 | 2001-03-31 | EFF-01 | 1 |  | P 00530 | Solids, Total Suspended |  | 4.5 |  | MG/L | MK - Monthly Average
FL0021270 | FORT MYERS SOUTH AWWTP | SD | DW | LEE | D-001 | 2001-03-31 | EFF-01 | 1 |  | P 00530 | Solids, Total Suspended |  | 245 |  | LBS/DAY | MK - Monthly Average
FL0021270 | FORT MYERS SOUTH AWWTP | SD | DW | LEE | D-001 | 2001-03-31 | EFF-01 | 1 |  | P 00530 | Solids, Total Suspended |  | 4.8 |  | MG/L | WA - Weekly Average
FL0021270 | FORT MYERS SOUTH AWWTP | SD | DW | LEE | D-001 | 2001-03-31 | EFF-01 | 1 |  | P 00530 | Solids, Total Suspended |  | 6.8 |  | MG/L | MB - Maximum
FL0021270 | FORT MYERS SOUTH AWWTP | SD | DW | LEE | D-001 | 2001-03-31 | EFA-01 | 1 |  | P 00400 | pH |  | 6.7 |  | SU | ME - Minimum
FL0021270 | FORT MYERS SOUTH AWWTP | SD | DW | LEE | D-001 | 2001-03-31 | EFA-01 | 1 |  | P 00400 | pH |  | 7.1 |  | SU | MB - Maximum
FL0021270 | FORT MYERS SOUTH AWWTP | SD | DW | LEE | D-001 | 2001-03-31 | EFA-01 | Y |  | P 74055 | Coliform, Fecal |  | <1.6 |  | #/100ML | AB - Annual Average
FL0021270 | FORT MYERS SOUTH AWWTP | SD | DW | LEE | D-001 | 2001-03-31 | EFA-01 | 1 |  | P 74055 | Coliform, Fecal |  | <1.34 |  | #/100ML | 3A - 30 Day Geometric Mean
FL0021270 | FORT MYERS SOUTH AWWTP | SD | DW | LEE | D-001 | 2001-03-31 | EFA-01 | 1 |  | P 74055 | Coliform, Fecal |  | 3 |  | #/100ML | 9A - 90th Percentile
FL0021270 | FORT MYERS SOUTH AWWTP | SD | DW | LEE | D-001 | 2001-03-31 | EFA-01 | 1 |  | P 74055 | Coliform, Fecal |  | 6 |  | #/100ML | MB - Maximum
FL0021270 | FORT MYERS SOUTH AWWTP | SD | DW | LEE | D-001 | 2001-03-31 | EFA-01 | A |  | P 50060 | Chlorine, Total Residual |  | 1.3 |  | MG/L | ME - Minimum
FL0021270 | FORT MYERS SOUTH AWWTP | SD | DW | LEE | D-001 | 2001-03-31 | EFD-01 | 1 |  | P 50060 | Chlorine, Total Residual |  | <.01 |  | MG/L | MB - Maximum
FL0021270 | FORT MYERS SOUTH AWWTP | SD | DW | LEE | D-001 | 2001-03-31 | EFF-01 | Y |  | P 00600 | Nitrogen, Total |  | 2.43 |  | MG/L | AB - Annual Average
FL0021270 | FORT MYERS SOUTH AWWTP | SD | DW | LEE | D-001 | 2001-03-31 | EFF-01 | 1 |  | P 00600 | Nitrogen, Total |  | 3.18 |  | MG/L | MK - Monthly Average
FL0021270 | FORT MYERS SOUTH AWWTP | SD | DW | LEE | D-001 | 2001-03-31 | EFF-01 | 1 |  | P 00600 | Nitrogen, Total |  | 172 |  | LBS/DAY | MK - Monthly Average
FL0021270 | FORT MYERS SOUTH AWWTP | SD | DW | LEE | D-001 | 2001-03-31 | EFF-01 | 1 |  | P 00600 | Nitrogen, Total |  | 3.8 |  | MG/L | WA - Weekly Average
FL0021270 | FORT MYERS SOUTH AWWTP | SD | DW | LEE | D-001 | 2001-03-31 | EFF-01 | 1 |  | P 00600 | Nitrogen, Total |  | 4.71 |  | MG/L | MB - Maximum
FL0021270 | FORT MYERS SOUTH AWWTP | SD | DW | LEE | D-001 | 2001-03-31 | EFF-01 | Y |  | P 00665 | Phosphorus, Total (as P) |  | 0.16 |  | MG/L | AB - Annual Average
FL0021270 | FORT MYERS SOUTH AWWTP | SD | DW | LEE | D-001 | 2001-03-31 | EFF-01 | 1 |  | P 00665 | Phosphorus, Total (as P) |  | 10 |  | LBS/DAY | MK - Monthly Average
FL0021270 | FORT MYERS SOUTH AWWTP | SD | DW | LEE | D-001 | 2001-03-31 | EFF-01 | 1 |  | P 00665 | Phosphorus, Total (as P) |  | 0.19 |  | MG/L | MK - Monthly Average
FL0021270 | FORT MYERS SOUTH AWWTP | SD | DW | LEE | D-001 | 2001-03-31 | EFF-01 | 1 |  | P 00665 | Phosphorus, Total (as P) |  | 0.37 |  | MG/L | MB - Maximum
FL0021270 | FORT MYERS SOUTH AWWTP | SD | DW | LEE | D-001 | 2001-03-31 | EFF-01 | 1 |  | P 00665 | Phosphorus, Total (as P) |  | 0.23 |  | MG/L | WA - Weekly Average
FL0021270 | FORT MYERS SOUTH AWWTP | SD | DW | LEE | D-001 | 2001-03-31 | EFD-01 | 1 |  | P 00300 | Oxygen, Dissolved (DO) |  | 5.6 |  | MG/L | DC - Daily Minimum
FL0021270 | FORT MYERS SOUTH AWWTP | SD | DW | LEE | D-001 | 2001-03-31 | EFD-01 | 1 |  | P 00300 | Oxygen, Dissolved (DO) |  | 5.6 |  | MG/L | ME - Minimum
FL0021270 | FORT MYERS SOUTH AWWTP | SD | DW | LEE | D-001 | 2001-03-31 | EFF-01 | K |  | P 80091 | CBOD, % Removal, 5-day |  | 99 |  | PERCENT | MC - Mean
FL0021270 | FORT MYERS SOUTH AWWTP | SD | DW | LEE | D-001 | 2001-03-31 | EFF-01 | K |  | P 81011 | Solids, Total Suspended, % Removal |  | 97 |  | PERCENT | MC - Mean
FL0021270 | FORT MYERS SOUTH AWWTP | SD | DW | LEE | D-001 | 2001-03-31 | INF-02 | G |  | P 50050 | Flow |  | 6.45 |  | MGD | AB - Annual Average
FL0021270 | FORT MYERS SOUTH AWWTP | SD | DW | LEE | D-001 | 2001-03-31 | INF-01 | G |  | P 80082 | BOD, Carbonaceous 5 day, 20C |  | 222 |  | MG/L | MK - Monthly Average
FL0021270 | FORT MYERS SOUTH AWWTP | SD | DW | LEE | D-001 | 2001-03-31 | INF-01 | P |  | P 00530 | Solids, Total Suspended |  | 163 |  | MG/L | MK - Monthly Average
FL0021270 | FORT MYERS SOUTH AWWTP | SD | DW | LEE | D-001 | 2001-02-28 | EFF-01 | 1 |  | P 50050 | Flow |  | 6.05 |  | MGD | MK - Monthly Average
FL0021270 | FORT MYERS SOUTH AWWTP | SD | DW | LEE | D-001 | 2001-02-28 | EFF-01 | Y |  | P 80082 | BOD, Carbonaceous 5 day, 20C |  | 2 |  | MG/L | AB - Annual Average
FL0021270 | FORT MYERS SOUTH AWWTP | SD | DW | LEE | D-001 | 2001-02-28 | EFF-01 | 1 |  | P 80082 | BOD, Carbonaceous 5 day, 20C |  | 2.5 |  | MG/L | WA - Weekly Average
FL0021270 | FORT MYERS SOUTH AWWTP | SD | DW | LEE | D-001 | 2001-02-28 | EFF-01 | 1 |  | P 80082 | BOD, Carbonaceous 5 day, 20C |  | 3.3 |  | MG/L | MB - Maximum
FL0021270 | FORT MYERS SOUTH AWWTP | SD | DW | LEE | D-001 | 2001-02-28 | EFF-01 | 1 |  | P 80082 | BOD, Carbonaceous 5 day, 20C |  | 2.3 |  | MG/L | MK - Monthly Average
FL0021270 | FORT MYERS SOUTH AWWTP | SD | DW | LEE | D-001 | 2001-02-28 | EFF-01 | 1 |  | P 80082 | BOD, Carbonaceous 5 day, 20C |  | 118 |  | LBS/DAY | MK - Monthly Average
FL0021270 | FORT MYERS SOUTH AWWTP | SD | DW | LEE | D-001 | 2001-02-28 | EFF-01 | Y |  | P 00530 | Solids, Total Suspended |  | 4.4 |  | MG/L | AB - Annual Average
FL0021270 | FORT MYERS SOUTH AWWTP | SD | DW | LEE | D-001 | 2001-02-28 | EFF-01 | 1 |  | P 00530 | Solids, Total Suspended |  | 4.5 |  | MG/L | MK - Monthly Average
FL0021270 | FORT MYERS SOUTH AWWTP | SD | DW | LEE | D-001 | 2001-02-28 | EFF-01 | 1 |  | P 00530 | Solids, Total Suspended |  | 8.4 |  | MG/L | MB - Maximum
FL0021270 | FORT MYERS SOUTH AWWTP | SD | DW | LEE | D-001 | 2001-02-28 | EFF-01 | 1 |  | P 00530 | Solids, Total Suspended |  | 6 |  | MG/L | WA - Weekly Average
FL0021270 | FORT MYERS SOUTH AWWTP | SD | DW | LEE | D-001 | 2001-02-28 | EFF-01 | 1 |  | P 00530 | Solids, Total Suspended |  | 227 |  | LBS/DAY | MK - Monthly Average
FL0021270 | FORT MYERS SOUTH AWWTP | SD | DW | LEE | D-001 | 2001-02-28 | EFA-01 | 1 |  | P 00400 | pH |  | 6.8 |  | SU | ME - Minimum
FL0021270 | FORT MYERS SOUTH AWWTP | SD | DW | LEE | D-001 | 2001-02-28 | EFA-01 | 1 |  | P 00400 | pH |  | 7.3 |  | SU | MB - Maximum
FL0021270 | FORT MYERS SOUTH AWWTP | SD | DW | LEE | D-001 | 2001-02-28 | EFA-01 | Y |  | P 74055 | Coliform, Fecal |  | <1.5 |  | #/100ML | AB - Annual Average
FL0021270 | FORT MYERS SOUTH AWWTP | SD | DW | LEE | D-001 | 2001-02-28 | EFA-01 | 1 |  | P 74055 | Coliform, Fecal |  | <1.07 |  | #/100ML | 3A - 30 Day Geometric Mean
FL0021270 | FORT MYERS SOUTH AWWTP | SD | DW | LEE | D-001 | 2001-02-28 | EFA-01 | 1 |  | P 74055 | Coliform, Fecal |  | <1 |  | #/100ML | 9A - 90th Percentile
FL0021270 | FORT MYERS SOUTH AWWTP | SD | DW | LEE | D-001 | 2001-02-28 | EFA-01 | 1 |  | P 74055 | Coliform, Fecal |  | 2 |  | #/100ML | MB - Maximum
FL0021270 | FORT MYERS SOUTH AWWTP | SD | DW | LEE | D-001 | 2001-02-28 | EFA-01 | A |  | P 50060 | Chlorine, Total Residual |  | 1.6 |  | MG/L | ME - Minimum
FL0021270 | FORT MYERS SOUTH AWWTP | SD | DW | LEE | D-001 | 2001-02-28 | EFD-01 | 1 |  | P 50060 | Chlorine, Total Residual |  | <.01 |  | MG/L | MB - Maximum
FL0021270 | FORT MYERS SOUTH AWWTP | SD | DW | LEE | D-001 | 2001-02-28 | EFF-01 | Y |  | P 00600 | Nitrogen, Total |  | 2.43 |  | MG/L | AB - Annual Average
FL0021270 | FORT MYERS SOUTH AWWTP | SD | DW | LEE | D-001 | 2001-02-28 | EFF-01 | 1 |  | P 00600 | Nitrogen, Total |  | 219 |  | LBS/DAY | MK - Monthly Average
FL0021270 | FORT MYERS SOUTH AWWTP | SD | DW | LEE | D-001 | 2001-02-28 | EFF-01 | 1 |  | P 00600 | Nitrogen, Total |  | 4.34 |  | MG/L | MK - Monthly Average
FL0021270 | FORT MYERS SOUTH AWWTP | SD | DW | LEE | D-001 | 2001-02-28 | EFF-01 | 1 |  | P 00600 | Nitrogen, Total |  | 7.29 |  | MG/L | MB - Maximum
FL0021270 | FORT MYERS SOUTH AWWTP | SD | DW | LEE | D-001 | 2001-02-28 | EFF-01 | 1 |  | P 00600 | Nitrogen, Total |  | 4.63 |  | MG/L | WA - Weekly Average
FL0021270 | FORT MYERS SOUTH AWWTP | SD | DW | LEE | D-001 | 2001-02-28 | EFF-01 | Y |  | P 00665 | Phosphorus, Total (as P) |  | 0.15 |  | MG/L | AB - Annual Average
FL0021270 | FORT MYERS SOUTH AWWTP | SD | DW | LEE | D-001 | 2001-02-28 | EFF-01 | 1 |  | P 00665 | Phosphorus, Total (as P) |  | 0.24 |  | MG/L | WA - Weekly Average
FL0021270 | FORT MYERS SOUTH AWWTP | SD | DW | LEE | D-001 | 2001-02-28 | EFF-01 | 1 |  | P 00665 | Phosphorus, Total (as P) |  | 0.19 |  | MG/L | MK - Monthly Average
FL0021270 | FORT MYERS SOUTH AWWTP | SD | DW | LEE | D-001 | 2001-02-28 | EFF-01 | 1 |  | P 00665 | Phosphorus, Total (as P) |  | 10 |  | LBS/DAY | MK - Monthly Average
FL0021270 | FORT MYERS SOUTH AWWTP | SD | DW | LEE | D-001 | 2001-02-28 | EFF-01 | 1 |  | P 00665 | Phosphorus, Total (as P) |  | 0.3 |  | MG/L | MB - Maximum
FL0021270 | FORT MYERS SOUTH AWWTP | SD | DW | LEE | D-001 | 2001-01-31 | EFF-01 | 1 |  | P 50050 | Flow |  | 6.16 |  | MGD | MK - Monthly Average
FL0021270 | FORT MYERS SOUTH AWWTP | SD | DW | LEE | D-001 | 2001-01-31 | EFF-01 | Y |  | P 80082 | BOD, Carbonaceous 5 day, 20C |  | 2 |  | MG/L | AB - Annual Average
FL0021270 | FORT MYERS SOUTH AWWTP | SD | DW | LEE | D-001 | 2001-01-31 | EFF-01 | 1 |  | P 80082 | BOD, Carbonaceous 5 day, 20C |  | 3.9 |  | MG/L | MB - Maximum
FL0021270 | FORT MYERS SOUTH AWWTP | SD | DW | LEE | D-001 | 2001-01-31 | EFF-01 | 1 |  | P 80082 | BOD, Carbonaceous 5 day, 20C |  | 136 |  | LBS/DAY | MK - Monthly Average
FL0021270 | FORT MYERS SOUTH AWWTP | SD | DW | LEE | D-001 | 2001-01-31 | EFF-01 | 1 |  | P 80082 | BOD, Carbonaceous 5 day, 20C |  | 2.7 |  | MG/L | MK - Monthly Average
FL0021270 | FORT MYERS SOUTH AWWTP | SD | DW | LEE | D-001 | 2001-01-31 | EFF-01 | 1 |  | P 80082 | BOD, Carbonaceous 5 day, 20C |  | 3.4 |  | MG/L | WA - Weekly Average
FL0021270 | FORT MYERS SOUTH AWWTP | SD | DW | LEE | D-001 | 2001-01-31 | EFF-01 | Y |  | P 00530 | Solids, Total Suspended |  | 4.4 |  | MG/L | AB - Annual Average
FL0021270 | FORT MYERS SOUTH AWWTP | SD | DW | LEE | D-001 | 2001-01-31 | EFF-01 | 1 |  | P 00530 | Solids, Total Suspended |  | 7.8 |  | MG/L | WA - Weekly Average
FL0021270 | FORT MYERS SOUTH AWWTP | SD | DW | LEE | D-001 | 2001-01-31 | EFF-01 | 1 |  | P 00530 | Solids, Total Suspended |  | 13.8 |  | MG/L | MB - Maximum
FL0021270 | FORT MYERS SOUTH AWWTP | SD | DW | LEE | D-001 | 2001-01-31 | EFF-01 | 1 |  | P 00530 | Solids, Total Suspended |  | 300 |  | LBS/DAY | MK - Monthly Average
FL0021270 | FORT MYERS SOUTH AWWTP | SD | DW | LEE | D-001 | 2001-01-31 | EFF-01 | 1 |  | P 00530 | Solids, Total Suspended |  | 5.9 |  | MG/L | MK - Monthly Average
FL0021270 | FORT MYERS SOUTH AWWTP | SD | DW | LEE | D-001 | 2001-01-31 | EFA-01 | 1 |  | P 00400 | pH |  | 6.7 |  | SU | ME - Minimum
FL0021270 | FORT MYERS SOUTH AWWTP | SD | DW | LEE | D-001 | 2001-01-31 | EFA-01 | 1 |  | P 00400 | pH |  | 7.2 |  | SU | MB - Maximum
FL0021270 | FORT MYERS SOUTH AWWTP | SD | DW | LEE | D-001 | 2001-01-31 | EFA-01 | Y |  | P 74055 | Coliform, Fecal |  | <1.5 |  | #/100ML | AB - Annual Average
FL0021270 | FORT MYERS SOUTH AWWTP | SD | DW | LEE | D-001 | 2001-01-31 | EFA-01 | 1 |  | P 74055 | Coliform, Fecal |  | 3 |  | #/100ML | MB - Maximum
FL0021270 | FORT MYERS SOUTH AWWTP | SD | DW | LEE | D-001 | 2001-01-31 | EFA-01 | 1 |  | P 74055 | Coliform, Fecal |  | <2 |  | #/100ML | 9A - 90th Percentile
FL0021270 | FORT MYERS SOUTH AWWTP | SD | DW | LEE | D-001 | 2001-01-31 | EFA-01 | 1 |  | P 74055 | Coliform, Fecal |  | <1.15 |  | #/100ML | 3A - 30 Day Geometric Mean
FL0021270 | FORT MYERS SOUTH AWWTP | SD | DW | LEE | D-001 | 2001-01-31 | EFA-01 | A |  | P 50060 | Chlorine, Total Residual |  | 1.2 |  | MG/L | ME - Minimum
FL0021270 | FORT MYERS SOUTH AWWTP | SD | DW | LEE | D-001 | 2001-01-31 | EFD-01 | 1 |  | P 50060 | Chlorine, Total Residual |  | <.01 |  | MG/L | MB - Maximum
FL0021270 | FORT MYERS SOUTH AWWTP | SD | DW | LEE | D-001 | 2001-01-31 | EFF-01 | Y |  | P 00600 | Nitrogen, Total |  | 2.28 |  | MG/L | AB - Annual Average
FL0021270 | FORT MYERS SOUTH AWWTP | SD | DW | LEE | D-001 | 2001-01-31 | EFF-01 | 1 |  | P 00600 | Nitrogen, Total |  | 9.14 |  | MG/L | MB - Maximum
FL0021270 | FORT MYERS SOUTH AWWTP | SD | DW | LEE | D-001 | 2001-01-31 | EFF-01 | 1 |  | P 00600 | Nitrogen, Total |  | 3.86 |  | MG/L | MK - Monthly Average
FL0021270 | FORT MYERS SOUTH AWWTP | SD | DW | LEE | D-001 | 2001-01-31 | EFF-01 | 1 |  | P 00600 | Nitrogen, Total |  | 5.31 |  | MG/L | WA - Weekly Average
FL0021270 | FORT MYERS SOUTH AWWTP | SD | DW | LEE | D-001 | 2001-01-31 | EFF-01 | 1 |  | P 00600 | Nitrogen, Total |  | 196 |  | LBS/DAY | MK - Monthly Average
FL0021270 | FORT MYERS SOUTH AWWTP | SD | DW | LEE | D-001 | 2001-01-31 | EFF-01 | Y |  | P 00665 | Phosphorus, Total (as P) |  | 0.15 |  | MG/L | AB - Annual Average
FL0021270 | FORT MYERS SOUTH AWWTP | SD | DW | LEE | D-001 | 2001-01-31 | EFF-01 | 1 |  | P 00665 | Phosphorus, Total (as P) |  | 0.9 |  | MG/L | MB - Maximum
FL0021270 | FORT MYERS SOUTH AWWTP | SD | DW | LEE | D-001 | 2001-01-31 | EFF-01 | 1 |  | P 00665 | Phosphorus, Total (as P) |  | 0.43 |  | MG/L | WA - Weekly Average
FL0021270 | FORT MYERS SOUTH AWWTP | SD | DW | LEE | D-001 | 2001-01-31 | EFF-01 | 1 |  | P 00665 | Phosphorus, Total (as P) |  | 0.24 |  | MG/L | MK - Monthly Average
FL0021270 | FORT MYERS SOUTH AWWTP | SD | DW | LEE | D-001 | 2001-01-31 | EFF-01 | 1 |  | P 00665 | Phosphorus, Total (as P) |  | 12 |  | LBS/DAY | MK - Monthly Average
FL0021270 | FORT MYERS SOUTH AWWTP | SD | DW | LEE | D-001 | 2001-01-31 | EFD-01 | 1 |  | P 00300 | Oxygen, Dissolved (DO) |  | 6 |  | MG/L | MJ - Monthly Average Minimum
FL0021270 | FORT MYERS SOUTH AWWTP | SD | DW | LEE | D-001 | 2001-01-31 | EFD-01 | 1 |  | P 00300 | Oxygen, Dissolved (DO) |  | 6 |  | MG/L | ME - Minimum
FL0021270 | FORT MYERS SOUTH AWWTP | SD | DW | LEE | D-001 | 2001-01-31 | EFF-01 | K |  | P 81010 | BOD, 5-Day Percent Removal |  | 98 |  | PERCENT | MJ - Monthly Average Minimum
FL0021270 | FORT MYERS SOUTH AWWTP | SD | DW | LEE | D-001 | 2001-01-31 | EFF-01 | K |  | P 81011 | Solids, Total Suspended, % Removal |  | 96 |  | PERCENT | MJ - Monthly Average Minimum
FL0021270 | FORT MYERS SOUTH AWWTP | SD | DW | LEE | D-001 | 2001-01-31 | INF-02 | G |  | P 50050 | Flow |  | 6.48 |  | MGD | AB - Annual Average
FL0021270 | FORT MYERS SOUTH AWWTP | SD | DW | LEE | D-001 | 2001-01-31 | INF-02 | P |  | P 50050 | Flow |  | 5.51 |  | MGD | MK - Monthly Average
FL0021270 | FORT MYERS SOUTH AWWTP | SD | DW | LEE | D-001 | 2001-01-31 | INF-01 | G |  | P 80082 | BOD, Carbonaceous 5 day, 20C |  | 190 |  | MG/L | MK - Monthly Average
FL0021270 | FORT MYERS SOUTH AWWTP | SD | DW | LEE | D-001 | 2001-01-31 | INF-01 | G |  | P 00530 | Solids, Total Suspended |  | 157 |  | MG/L | MK - Monthly Average
FL0021270 | FORT MYERS SOUTH AWWTP | SD | DW | LEE | D-001 | 2001-01-31 | EFA-01 | 1 |  | P 72107 | Length of Longest pH Excursion |  | 0 |  | MINUTES | MB - Maximum
FL0021270 | FORT MYERS SOUTH AWWTP | SD | DW | LEE | D-001 | 2001-01-31 | EFA-01 | 1 |  | P 72108 | % of Time Exceeding pH Limits |  | 0 |  | PERCENT | MB - Maximum
FL0021270 | FORT MYERS SOUTH AWWTP | SD | DW | LEE | R-001 | 2000-12-31 |  |  |  | P 50053 | Flow, Wwtp, Monthly Average |  | 6.1 |  | MGD | MK - Monthly Average
FL0021270 | FORT MYERS SOUTH AWWTP | SD | DW | LEE | R-001 | 2000-12-31 |  |  |  | P 50053 | Flow, Wwtp, Monthly Average |  | 6.42 |  | MGD | RA - Rolling Average
FL0021270 | FORT MYERS SOUTH AWWTP | SD | DW | LEE | R-001 | 2000-12-31 | INFLUENT |  |  | P 80082 | BOD, Carbonaceous 5 day, 20C |  | 207 |  | MG/L | MB - Maximum
FL0021270 | FORT MYERS SOUTH AWWTP | SD | DW | LEE | R-001 | 2000-12-31 | INFLUENT |  |  | P 80082 | BOD, Carbonaceous 5 day, 20C |  | 170 |  | MG/L | MK - Monthly Average
FL0021270 | FORT MYERS SOUTH AWWTP | SD | DW | LEE | R-001 | 2000-12-31 | INFLUENT |  |  | P 00530 | Solids, Total Suspended |  | 130 |  | MG/L | MK - Monthly Average
FL0021270 | FORT MYERS SOUTH AWWTP | SD | DW | LEE | R-001 | 2000-12-31 | INFLUENT |  |  | P 00530 | Solids, Total Suspended |  | 202 |  | MG/L | MB - Maximum
FL0021270 | FORT MYERS SOUTH AWWTP | SD | DW | LEE | R-001 | 2000-12-31 |  |  |  | P 80082 | BOD, Carbonaceous 5 day, 20C |  | 3.3 |  | MG/L | MB - Maximum
FL0021270 | FORT MYERS SOUTH AWWTP | SD | DW | LEE | R-001 | 2000-12-31 |  |  |  | P 80082 | BOD, Carbonaceous 5 day, 20C |  | 1.8 |  | MG/L | AB - Annual Average
FL0021270 | FORT MYERS SOUTH AWWTP | SD | DW | LEE | R-001 | 2000-12-31 |  |  |  | P 80082 | BOD, Carbonaceous 5 day, 20C |  | 2.1 |  | MG/L | MK - Monthly Average
FL0021270 | FORT MYERS SOUTH AWWTP | SD | DW | LEE | R-001 | 2000-12-31 |  |  |  | P 00530 | Solids, Total Suspended |  | 6.3 |  | MG/L | MB - Maximum
FL0021270 | FORT MYERS SOUTH AWWTP | SD | DW | LEE | R-001 | 2000-12-31 |  |  |  | P 00530 | Solids, Total Suspended |  | 4.7 |  | MG/L | MK - Monthly Average
FL0021270 | FORT MYERS SOUTH AWWTP | SD | DW | LEE | R-001 | 2000-12-31 |  |  |  | P 00530 | Solids, Total Suspended |  | 7 |  | MG/L | AB - Annual Average
FL0021270 | FORT MYERS SOUTH AWWTP | SD | DW | LEE | R-001 | 2000-12-31 |  |  |  | P 00400 | pH |  | 6.7 |  | SU | ME - Minimum
FL0021270 | FORT MYERS SOUTH AWWTP | SD | DW | LEE | R-001 | 2000-12-31 |  |  |  | P 00400 | pH |  | 7.2 |  | SU | MB - Maximum
FL0021270 | FORT MYERS SOUTH AWWTP | SD | DW | LEE | R-001 | 2000-12-31 |  |  |  | P 00600 | Nitrogen, Total |  | 1.16 |  | MG/L | MK - Monthly Average
FL0021270 | FORT MYERS SOUTH AWWTP | SD | DW | LEE | R-001 | 2000-12-31 |  |  |  | P 00600 | Nitrogen, Total |  | 59 |  | LBS/DAY | MK - Monthly Average
FL0021270 | FORT MYERS SOUTH AWWTP | SD | DW | LEE | R-001 | 2000-12-31 |  |  |  | P 00665 | Phosphorus, Total (as P) |  | 0.14 |  | MG/L | MK - Monthly Average
FL0021270 | FORT MYERS SOUTH AWWTP | SD | DW | LEE | R-001 | 2000-12-31 |  |  |  | P 00665 | Phosphorus, Total (as P) |  | 7 |  | LBS/DAY | MK - Monthly Average
FL0021270 | FORT MYERS SOUTH AWWTP | SD | DW | LEE | R-001 | 2000-12-31 |  |  |  | P 31616 | Coliform, Fecal Mf, M-Fc Broth,44 5c |  | 6 |  | #/100ML | MB - Maximum
FL0021270 | FORT MYERS SOUTH AWWTP | SD | DW | LEE | R-001 | 2000-12-31 |  |  |  | P 31616 | Coliform, Fecal Mf, M-Fc Broth,44 5c |  | 2 |  | #/100ML | 9A - 90th Percentile
FL0021270 | FORT MYERS SOUTH AWWTP | SD | DW | LEE | R-001 | 2000-12-31 |  |  |  | P 31616 | Coliform, Fecal Mf, M-Fc Broth,44 5c |  | <1.5 |  | #/100ML | AB - Annual Average
FL0021270 | FORT MYERS SOUTH AWWTP | SD | DW | LEE | R-001 | 2000-12-31 |  |  |  | P 00300 | Oxygen, Dissolved (DO) |  | 6.1 |  | MG/L | DA - Daily Geometric Average
FL0021270 | FORT MYERS SOUTH AWWTP | SD | DW | LEE | R-001 | 2000-12-31 |  |  |  | P 00300 | Oxygen, Dissolved (DO) |  | 6.1 |  | MG/L | ME - Minimum
FL0021270 | FORT MYERS SOUTH AWWTP | SD | DW | LEE | R-001 | 2000-12-31 |  |  |  | P 50060 | Chlorine, Total Residual |  | 1.1 |  | MG/L | ME - Minimum
FL0021270 | FORT MYERS SOUTH AWWTP | SD | DW | LEE | R-001 | 2000-12-31 | (DECHLOR) |  |  | P 50060 | Chlorine, Total Residual |  | <0.01 |  | MG/L | MB - Maximum
FL0021270 | FORT MYERS SOUTH AWWTP | SD | DW | LEE | D-001 | 2000-11-30 | EFF-01 | 1 |  | P 50050 | Flow |  | 6.29 |  | MGD | MK - Monthly Average
FL0021270 | FORT MYERS SOUTH AWWTP | SD | DW | LEE | D-001 | 2000-11-30 | EFF-01 | Y |  | P 80082 | BOD, Carbonaceous 5 day, 20C |  | 2 |  | MG/L | AB - Annual Average
FL0021270 | FORT MYERS SOUTH AWWTP | SD | DW | LEE | D-001 | 2000-11-30 | EFF-01 | 1 |  | P 80082 | BOD, Carbonaceous 5 day, 20C |  | 2.1 |  | MG/L | WA - Weekly Average
FL0021270 | FORT MYERS SOUTH AWWTP | SD | DW | LEE | D-001 | 2000-11-30 | EFF-01 | 1 |  | P 80082 | BOD, Carbonaceous 5 day, 20C |  | 1.9 |  | MG/L | MK - Monthly Average
FL0021270 | FORT MYERS SOUTH AWWTP | SD | DW | LEE | D-001 | 2000-11-30 | EFF-01 | 1 |  | P 80082 | BOD, Carbonaceous 5 day, 20C |  | 98 |  | LBS/DAY | MK - Monthly Average
FL0021270 | FORT MYERS SOUTH AWWTP | SD | DW | LEE | D-001 | 2000-11-30 | EFF-01 | 1 |  | P 80082 | BOD, Carbonaceous 5 day, 20C |  | 2.5 |  | MG/L | MB - Maximum
FL0021270 | FORT MYERS SOUTH AWWTP | SD | DW | LEE | D-001 | 2000-11-30 | EFF-01 | Y |  | P 00530 | Solids, Total Suspended |  | 4.4 |  | MG/L | AB - Annual Average
FL0021270 | FORT MYERS SOUTH AWWTP | SD | DW | LEE | D-001 | 2000-11-30 | EFF-01 | 1 |  | P 00530 | Solids, Total Suspended |  | 3.9 |  | MG/L | WA - Weekly Average
FL0021270 | FORT MYERS SOUTH AWWTP | SD | DW | LEE | D-001 | 2000-11-30 | EFF-01 | 1 |  | P 00530 | Solids, Total Suspended |  | 3.4 |  | MG/L | MK - Monthly Average
FL0021270 | FORT MYERS SOUTH AWWTP | SD | DW | LEE | D-001 | 2000-11-30 | EFF-01 | 1 |  | P 00530 | Solids, Total Suspended |  | 180 |  | LBS/DAY | MK - Monthly Average
FL0021270 | FORT MYERS SOUTH AWWTP | SD | DW | LEE | D-001 | 2000-11-30 | EFF-01 | 1 |  | P 00530 | Solids, Total Suspended |  | 4.8 |  | MG/L | MB - Maximum
FL0021270 | FORT MYERS SOUTH AWWTP | SD | DW | LEE | D-001 | 2000-11-30 | EFA-01 | 1 |  | P 00400 | pH |  | 6.7 |  | SU | ME - Minimum
FL0021270 | FORT MYERS SOUTH AWWTP | SD | DW | LEE | D-001 | 2000-11-30 | EFA-01 | 1 |  | P 00400 | pH |  | 7.2 |  | SU | MB - Maximum
FL0021270 | FORT MYERS SOUTH AWWTP | SD | DW | LEE | D-001 | 2000-11-30 | EFA-01 | Y |  | P 74055 | Coliform, Fecal |  | <1.5 |  | #/100ML | AB - Annual Average
FL0021270 | FORT MYERS SOUTH AWWTP | SD | DW | LEE | D-001 | 2000-11-30 | EFA-01 | 1 |  | P 74055 | Coliform, Fecal |  | <1.58 |  | #/100ML | 3A - 30 Day Geometric Mean
FL0021270 | FORT MYERS SOUTH AWWTP | SD | DW | LEE | D-001 | 2000-11-30 | EFA-01 | 1 |  | P 74055 | Coliform, Fecal |  | 3 |  | #/100ML | 9A - 90th Percentile
FL0021270 | FORT MYERS SOUTH AWWTP | SD | DW | LEE | D-001 | 2000-11-30 | EFA-01 | 1 |  | P 74055 | Coliform, Fecal |  | 11 |  | #/100ML | MB - Maximum
FL0021270 | FORT MYERS SOUTH AWWTP | SD | DW | LEE | D-001 | 2000-11-30 | EFA-01 | A |  | P 50060 | Chlorine, Total Residual |  | 1 |  | MG/L | ME - Minimum
FL0021270 | FORT MYERS SOUTH AWWTP | SD | DW | LEE | D-001 | 2000-11-30 | EFD-01 | 1 |  | P 50060 | Chlorine, Total Residual |  | <.01 |  | MG/L | MB - Maximum
FL0021270 | FORT MYERS SOUTH AWWTP | SD | DW | LEE | D-001 | 2000-11-30 | EFF-01 | Y |  | P 00600 | Nitrogen, Total |  | 2.01 |  | MG/L | AB - Annual Average
FL0021270 | FORT MYERS SOUTH AWWTP | SD | DW | LEE | D-001 | 2000-11-30 | EFF-01 | 1 |  | P 00600 | Nitrogen, Total |  | 104 |  | LBS/DAY | MK - Monthly Average
FL0021270 | FORT MYERS SOUTH AWWTP | SD | DW | LEE | D-001 | 2000-11-30 | EFF-01 | 1 |  | P 00600 | Nitrogen, Total |  | 1.99 |  | MG/L | MK - Monthly Average
FL0021270 | FORT MYERS SOUTH AWWTP | SD | DW | LEE | D-001 | 2000-11-30 | EFF-01 | 1 |  | P 00600 | Nitrogen, Total |  | 2.3 |  | MG/L | WA - Weekly Average
FL0021270 | FORT MYERS SOUTH AWWTP | SD | DW | LEE | D-001 | 2000-11-30 | EFF-01 | 1 |  | P 00600 | Nitrogen, Total |  | 2.81 |  | MG/L | MB - Maximum
FL0021270 | FORT MYERS SOUTH AWWTP | SD | DW | LEE | D-001 | 2000-11-30 | EFF-01 | Y |  | P 00665 | Phosphorus, Total (as P) |  | 0.14 |  | MG/L | AB - Annual Average
FL0021270 | FORT MYERS SOUTH AWWTP | SD | DW | LEE | D-001 | 2000-11-30 | EFF-01 | 1 |  | P 00665 | Phosphorus, Total (as P) |  | 5 |  | LBS/DAY | MK - Monthly Average
FL0021270 | FORT MYERS SOUTH AWWTP | SD | DW | LEE | D-001 | 2000-11-30 | EFF-01 | 1 |  | P 00665 | Phosphorus, Total (as P) |  | 0.1 |  | MG/L | MK - Monthly Average
FL0021270 | FORT MYERS SOUTH AWWTP | SD | DW | LEE | D-001 | 2000-11-30 | EFF-01 | 1 |  | P 00665 | Phosphorus, Total (as P) |  | 0.13 |  | MG/L | WA - Weekly Average
FL0021270 | FORT MYERS SOUTH AWWTP | SD | DW | LEE | D-001 | 2000-11-30 | EFF-01 | 1 |  | P 00665 | Phosphorus, Total (as P) |  | 0.17 |  | MG/L | MB - Maximum
FL0021270 | FORT MYERS SOUTH AWWTP | SD | DW | LEE | D-001 | 2000-10-31 | EFF-01 | 1 |  | P 50050 | Flow |  | 7.59 |  | MGD | MK - Monthly Average
FL0021270 | FORT MYERS SOUTH AWWTP | SD | DW | LEE | D-001 | 2000-10-31 | EFF-01 | Y |  | P 80082 | BOD, Carbonaceous 5 day, 20C |  | 1.9 |  | MG/L | AB - Annual Average
FL0021270 | FORT MYERS SOUTH AWWTP | SD | DW | LEE | D-001 | 2000-10-31 | EFF-01 | 1 |  | P 80082 | BOD, Carbonaceous 5 day, 20C |  | 101 |  | LBS/DAY | MK - Monthly Average
FL0021270 | FORT MYERS SOUTH AWWTP | SD | DW | LEE | D-001 | 2000-10-31 | EFF-01 | 1 |  | P 80082 | BOD, Carbonaceous 5 day, 20C |  | 1.6 |  | MG/L | MK - Monthly Average
FL0021270 | FORT MYERS SOUTH AWWTP | SD | DW | LEE | D-001 | 2000-10-31 | EFF-01 | 1 |  | P 80082 | BOD, Carbonaceous 5 day, 20C |  | 1.8 |  | MG/L | WA - Weekly Average
FL0021270 | FORT MYERS SOUTH AWWTP | SD | DW | LEE | D-001 | 2000-10-31 | EFF-01 | 1 |  | P 80082 | BOD, Carbonaceous 5 day, 20C |  | 2.2 |  | MG/L | MB - Maximum
FL0021270 | FORT MYERS SOUTH AWWTP | SD | DW | LEE | D-001 | 2000-10-31 | EFF-01 | Y |  | P 00530 | Solids, Total Suspended |  | 4.6 |  | MG/L | AB - Annual Average
FL0021270 | FORT MYERS SOUTH AWWTP | SD | DW | LEE | D-001 | 2000-10-31 | EFF-01 | 1 |  | P 00530 | Solids, Total Suspended |  | 246 |  | LBS/DAY | MK - Monthly Average
FL0021270 | FORT MYERS SOUTH AWWTP | SD | DW | LEE | D-001 | 2000-10-31 | EFF-01 | 1 |  | P 00530 | Solids, Total Suspended |  | 5.5 |  | MG/L | MB - Maximum
FL0021270 | FORT MYERS SOUTH AWWTP | SD | DW | LEE | D-001 | 2000-10-31 | EFF-01 | 1 |  | P 00530 | Solids, Total Suspended |  | 4.6 |  | MG/L | WA - Weekly Average
FL0021270 | FORT MYERS SOUTH AWWTP | SD | DW | LEE | D-001 | 2000-10-31 | EFF-01 | 1 |  | P 00530 | Solids, Total Suspended |  | 3.8 |  | MG/L | MK - Monthly Average
FL0021270 | FORT MYERS SOUTH AWWTP | SD | DW | LEE | D-001 | 2000-10-31 | EFA-01 | 1 |  | P 00400 | pH |  | 7.4 |  | SU | MB - Maximum
FL0021270 | FORT MYERS SOUTH AWWTP | SD | DW | LEE | D-001 | 2000-10-31 | EFA-01 | 1 |  | P 00400 | pH |  | 6.8 |  | SU | ME - Minimum
FL0021270 | FORT MYERS SOUTH AWWTP | SD | DW | LEE | D-001 | 2000-10-31 | EFA-01 | Y |  | P 74055 | Coliform, Fecal |  | <1.7 |  | #/100ML | AB - Annual Average
FL0021270 | FORT MYERS SOUTH AWWTP | SD | DW | LEE | D-001 | 2000-10-31 | EFA-01 | 1 |  | P 74055 | Coliform, Fecal |  | 5 |  | #/100ML | MB - Maximum
FL0021270 | FORT MYERS SOUTH AWWTP | SD | DW | LEE | D-001 | 2000-10-31 | EFA-01 | 1 |  | P 74055 | Coliform, Fecal |  | <1.6 |  | #/100ML | 3A - 30 Day Geometric Mean
FL0021270 | FORT MYERS SOUTH AWWTP | SD | DW | LEE | D-001 | 2000-10-31 | EFA-01 | 1 |  | P 74055 | Coliform, Fecal |  | 3 |  | #/100ML | 9A - 90th Percentile
FL0021270 | FORT MYERS SOUTH AWWTP | SD | DW | LEE | D-001 | 2000-10-31 | EFA-01 | A |  | P 50060 | Chlorine, Total Residual |  | 0.6 |  | MG/L | ME - Minimum
FL0021270 | FORT MYERS SOUTH AWWTP | SD | DW | LEE | D-001 | 2000-10-31 | EFD-01 | 1 |  | P 50060 | Chlorine, Total Residual |  | <.01 |  | MG/L | MB - Maximum
FL0021270 | FORT MYERS SOUTH AWWTP | SD | DW | LEE | D-001 | 2000-10-31 | EFF-01 | Y |  | P 00600 | Nitrogen, Total |  | 1.93 |  | MG/L | AB - Annual Average
FL0021270 | FORT MYERS SOUTH AWWTP | SD | DW | LEE | D-001 | 2000-10-31 | EFF-01 | 1 |  | P 00600 | Nitrogen, Total |  | 96 |  | LBS/DAY | MK - Monthly Average
FL0021270 | FORT MYERS SOUTH AWWTP | SD | DW | LEE | D-001 | 2000-10-31 | EFF-01 | 1 |  | P 00600 | Nitrogen, Total |  | 1.55 |  | MG/L | MK - Monthly Average
FL0021270 | FORT MYERS SOUTH AWWTP | SD | DW | LEE | D-001 | 2000-10-31 | EFF-01 | 1 |  | P 00600 | Nitrogen, Total |  | 3.35 |  | MG/L | MB - Maximum
FL0021270 | FORT MYERS SOUTH AWWTP | SD | DW | LEE | D-001 | 2000-10-31 | EFF-01 | 1 |  | P 00600 | Nitrogen, Total |  | 1.91 |  | MG/L | WA - Weekly Average
FL0021270 | FORT MYERS SOUTH AWWTP | SD | DW | LEE | D-001 | 2000-10-31 | EFF-01 | Y |  | P 00665 | Phosphorus, Total (as P) |  | 0.15 |  | MG/L | AB - Annual Average
FL0021270 | FORT MYERS SOUTH AWWTP | SD | DW | LEE | D-001 | 2000-10-31 | EFF-01 | 1 |  | P 00665 | Phosphorus, Total (as P) |  | 0.12 |  | MG/L | MK - Monthly Average
FL0021270 | FORT MYERS SOUTH AWWTP | SD | DW | LEE | D-001 | 2000-10-31 | EFF-01 | 1 |  | P 00665 | Phosphorus, Total (as P) |  | 0.22 |  | MG/L | MB - Maximum
FL0021270 | FORT MYERS SOUTH AWWTP | SD | DW | LEE | D-001 | 2000-10-31 | EFF-01 | 1 |  | P 00665 | Phosphorus, Total (as P) |  | 8 |  | LBS/DAY | MK - Monthly Average
FL0021270 | FORT MYERS SOUTH AWWTP | SD | DW | LEE | D-001 | 2000-10-31 | EFF-01 | 1 |  | P 00665 | Phosphorus, Total (as P) |  | 0.15 |  | MG/L | WA - Weekly Average
FL0021270 | FORT MYERS SOUTH AWWTP | SD | DW | LEE | D-001 | 2000-09-30 | EFF-01 | 1 |  | P 50050 | Flow |  | 9.94 |  | MGD | MK - Monthly Average
FL0021270 | FORT MYERS SOUTH AWWTP | SD | DW | LEE | D-001 | 2000-09-30 | EFF-01 | Y |  | P 80082 | BOD, Carbonaceous 5 day, 20C |  | 1.9 |  | MG/L | AB - Annual Average
FL0021270 | FORT MYERS SOUTH AWWTP | SD | DW | LEE | D-001 | 2000-09-30 | EFF-01 | 1 |  | P 80082 | BOD, Carbonaceous 5 day, 20C |  | 1.3 |  | MG/L | WA - Weekly Average
FL0021270 | FORT MYERS SOUTH AWWTP | SD | DW | LEE | D-001 | 2000-09-30 | EFF-01 | 1 |  | P 80082 | BOD, Carbonaceous 5 day, 20C |  | 1.7 |  | MG/L | MB - Maximum
FL0021270 | FORT MYERS SOUTH AWWTP | SD | DW | LEE | D-001 | 2000-09-30 | EFF-01 | 1 |  | P 80082 | BOD, Carbonaceous 5 day, 20C |  | 109 |  | LBS/DAY | MK - Monthly Average
FL0021270 | FORT MYERS SOUTH AWWTP | SD | DW | LEE | D-001 | 2000-09-30 | EFF-01 | 1 |  | P 80082 | BOD, Carbonaceous 5 day, 20C |  | 1.3 |  | MG/L | MK - Monthly Average
FL0021270 | FORT MYERS SOUTH AWWTP | SD | DW | LEE | D-001 | 2000-09-30 | EFF-01 | Y |  | P 00530 | Solids, Total Suspended |  | 5.1 |  | MG/L | AB - Annual Average
FL0021270 | FORT MYERS SOUTH AWWTP | SD | DW | LEE | D-001 | 2000-09-30 | EFF-01 | 1 |  | P 00530 | Solids, Total Suspended |  | 7.1 |  | MG/L | WA - Weekly Average
FL0021270 | FORT MYERS SOUTH AWWTP | SD | DW | LEE | D-001 | 2000-09-30 | EFF-01 | 1 |  | P 00530 | Solids, Total Suspended |  | 8.8 |  | MG/L | MB - Maximum
FL0021270 | FORT MYERS SOUTH AWWTP | SD | DW | LEE | D-001 | 2000-09-30 | EFF-01 | 1 |  | P 00530 | Solids, Total Suspended |  | 495 |  | LBS/DAY | MK - Monthly Average
FL0021270 | FORT MYERS SOUTH AWWTP | SD | DW | LEE | D-001 | 2000-09-30 | EFF-01 | 1 |  | P 00530 | Solids, Total Suspended |  | 5.9 |  | MG/L | MK - Monthly Average
FL0021270 | FORT MYERS SOUTH AWWTP | SD | DW | LEE | D-001 | 2000-09-30 | EFA-01 | 1 |  | P 00400 | pH |  | 6.9 |  | SU | ME - Minimum
FL0021270 | FORT MYERS SOUTH AWWTP | SD | DW | LEE | D-001 | 2000-09-30 | EFA-01 | 1 |  | P 00400 | pH |  | 7.4 |  | SU | MB - Maximum
FL0021270 | FORT MYERS SOUTH AWWTP | SD | DW | LEE | D-001 | 2000-09-30 | EFA-01 | Y |  | P 74055 | Coliform, Fecal |  | <1.6 |  | #/100ML | AB - Annual Average
FL0021270 | FORT MYERS SOUTH AWWTP | SD | DW | LEE | D-001 | 2000-09-30 | EFA-01 | 1 |  | P 74055 | Coliform, Fecal |  | 8 |  | #/100ML | 9A - 90th Percentile
FL0021270 | FORT MYERS SOUTH AWWTP | SD | DW | LEE | D-001 | 2000-09-30 | EFA-01 | 1 |  | P 74055 | Coliform, Fecal |  | 22 |  | #/100ML | MB - Maximum
FL0021270 | FORT MYERS SOUTH AWWTP | SD | DW | LEE | D-001 | 2000-09-30 | EFA-01 | 1 |  | P 74055 | Coliform, Fecal |  | <2.7 |  | #/100ML | 3A - 30 Day Geometric Mean
FL0021270 | FORT MYERS SOUTH AWWTP | SD | DW | LEE | D-001 | 2000-09-30 | EFA-01 | A |  | P 50060 | Chlorine, Total Residual |  | 1.1 |  | MG/L | ME - Minimum
FL0021270 | FORT MYERS SOUTH AWWTP | SD | DW | LEE | D-001 | 2000-09-30 | EFD-01 | 1 |  | P 50060 | Chlorine, Total Residual |  | <.01 |  | MG/L | MB - Maximum
FL0021270 | FORT MYERS SOUTH AWWTP | SD | DW | LEE | D-001 | 2000-09-30 | EFF-01 | Y |  | P 00600 | Nitrogen, Total |  | 1.9 |  | MG/L | AB - Annual Average
FL0021270 | FORT MYERS SOUTH AWWTP | SD | DW | LEE | D-001 | 2000-09-30 | EFF-01 | 1 |  | P 00600 | Nitrogen, Total |  | 1.61 |  | MG/L | WA - Weekly Average
FL0021270 | FORT MYERS SOUTH AWWTP | SD | DW | LEE | D-001 | 2000-09-30 | EFF-01 | 1 |  | P 00600 | Nitrogen, Total |  | 2.22 |  | MG/L | MB - Maximum
FL0021270 | FORT MYERS SOUTH AWWTP | SD | DW | LEE | D-001 | 2000-09-30 | EFF-01 | 1 |  | P 00600 | Nitrogen, Total |  | 1.52 |  | MG/L | MK - Monthly Average
FL0021270 | FORT MYERS SOUTH AWWTP | SD | DW | LEE | D-001 | 2000-09-30 | EFF-01 | 1 |  | P 00600 | Nitrogen, Total |  | 130 |  | LBS/DAY | MK - Monthly Average
FL0021270 | FORT MYERS SOUTH AWWTP | SD | DW | LEE | D-001 | 2000-09-30 | EFF-01 | Y |  | P 00665 | Phosphorus, Total (as P) |  | 0.15 |  | MG/L | AB - Annual Average
FL0021270 | FORT MYERS SOUTH AWWTP | SD | DW | LEE | D-001 | 2000-09-30 | EFF-01 | 1 |  | P 00665 | Phosphorus, Total (as P) |  | 0.21 |  | MG/L | WA - Weekly Average
FL0021270 | FORT MYERS SOUTH AWWTP | SD | DW | LEE | D-001 | 2000-09-30 | EFF-01 | 1 |  | P 00665 | Phosphorus, Total (as P) |  | 0.3 |  | MG/L | MB - Maximum
FL0021270 | FORT MYERS SOUTH AWWTP | SD | DW | LEE | D-001 | 2000-09-30 | EFF-01 | 1 |  | P 00665 | Phosphorus, Total (as P) |  | 15 |  | LBS/DAY | MK - Monthly Average
FL0021270 | FORT MYERS SOUTH AWWTP | SD | DW | LEE | D-001 | 2000-09-30 | EFF-01 | 1 |  | P 00665 | Phosphorus, Total (as P) |  | 0.17 |  | MG/L | MK - Monthly Average
FL0021270 | FORT MYERS SOUTH AWWTP | SD | DW | LEE | D-001 | 2000-09-30 | EFD-01 | 1 |  | P 00300 | Oxygen, Dissolved (DO) |  | 5.9 |  | MG/L | DB - Daily Average
FL0021270 | FORT MYERS SOUTH AWWTP | SD | DW | LEE | D-001 | 2000-09-30 | EFD-01 | 1 |  | P 00300 | Oxygen, Dissolved (DO) |  | 5.9 |  | MG/L | ME - Minimum
FL0021270 | FORT MYERS SOUTH AWWTP | SD | DW | LEE | D-001 | 2000-09-30 | EFF-01 | K |  | P 81010 | BOD, 5-Day Percent Removal |  | 98 |  | PERCENT | ME - Minimum
FL0021270 | FORT MYERS SOUTH AWWTP | SD | DW | LEE | D-001 | 2000-08-31 | EFF-01 | 1 |  | P 50050 | Flow |  | 8.54 |  | MGD | MK - Monthly Average
FL0021270 | FORT MYERS SOUTH AWWTP | SD | DW | LEE | D-001 | 2000-08-31 | EFF-01 | Y |  | P 80082 | BOD, Carbonaceous 5 day, 20C |  | 1.9 |  | MG/L | AB - Annual Average
FL0021270 | FORT MYERS SOUTH AWWTP | SD | DW | LEE | D-001 | 2000-08-31 | EFF-01 | 1 |  | P 80082 | BOD, Carbonaceous 5 day, 20C |  | 1.5 |  | MG/L | MK - Monthly Average
FL0021270 | FORT MYERS SOUTH AWWTP | SD | DW | LEE | D-001 | 2000-08-31 | EFF-01 | 1 |  | P 80082 | BOD, Carbonaceous 5 day, 20C |  | 1.9 |  | MG/L | WA - Weekly Average
FL0021270 | FORT MYERS SOUTH AWWTP | SD | DW | LEE | D-001 | 2000-08-31 | EFF-01 | 1 |  | P 80082 | BOD, Carbonaceous 5 day, 20C |  | 105 |  | LBS/DAY | MK - Monthly Average
FL0021270 | FORT MYERS SOUTH AWWTP | SD | DW | LEE | D-001 | 2000-08-31 | EFF-01 | 1 |  | P 80082 | BOD, Carbonaceous 5 day, 20C |  | 2.6 |  | MG/L | MB - Maximum
FL0021270 | FORT MYERS SOUTH AWWTP | SD | DW | LEE | D-001 | 2000-08-31 | EFF-01 | Y |  | P 00530 | Solids, Total Suspended |  | 5.4 |  | MG/L | AB - Annual Average
FL0021270 | FORT MYERS SOUTH AWWTP | SD | DW | LEE | D-001 | 2000-08-31 | EFF-01 | 1 |  | P 00530 | Solids, Total Suspended |  | 300 |  | LBS/DAY | MK - Monthly Average
FL0021270 | FORT MYERS SOUTH AWWTP | SD | DW | LEE | D-001 | 2000-08-31 | EFF-01 | 1 |  | P 00530 | Solids, Total Suspended |  | 4.2 |  | MG/L | MK - Monthly Average
FL0021270 | FORT MYERS SOUTH AWWTP | SD | DW | LEE | D-001 | 2000-08-31 | EFF-01 | 1 |  | P 00530 | Solids, Total Suspended |  | 5.9 |  | MG/L | MB - Maximum
FL0021270 | FORT MYERS SOUTH AWWTP | SD | DW | LEE | D-001 | 2000-08-31 | EFF-01 | 1 |  | P 00530 | Solids, Total Suspended |  | 4.9 |  | MG/L | WA - Weekly Average
FL0021270 | FORT MYERS SOUTH AWWTP | SD | DW | LEE | D-001 | 2000-08-31 | EFA-01 | 1 |  | P 00400 | pH |  | 6.8 |  | SU | ME - Minimum
FL0021270 | FORT MYERS SOUTH AWWTP | SD | DW | LEE | D-001 | 2000-08-31 | EFA-01 | 1 |  | P 00400 | pH |  | 7.4 |  | SU | MB - Maximum
FL0021270 | FORT MYERS SOUTH AWWTP | SD | DW | LEE | D-001 | 2000-08-31 | EFA-01 | Y |  | P 74055 | Coliform, Fecal |  | 1.5 |  | #/100ML | AB - Annual Average
FL0021270 | FORT MYERS SOUTH AWWTP | SD | DW | LEE | D-001 | 2000-08-31 | EFA-01 | 1 |  | P 74055 | Coliform, Fecal |  | <1.92 |  | #/100ML | 3A - 30 Day Geometric Mean
FL0021270 | FORT MYERS SOUTH AWWTP | SD | DW | LEE | D-001 | 2000-08-31 | EFA-01 | 1 |  | P 74055 | Coliform, Fecal |  | 26 |  | #/100ML | MB - Maximum
FL0021270 | FORT MYERS SOUTH AWWTP | SD | DW | LEE | D-001 | 2000-08-31 | EFA-01 | 1 |  | P 74055 | Coliform, Fecal |  | 4 |  | #/100ML | 9A - 90th Percentile
FL0021270 | FORT MYERS SOUTH AWWTP | SD | DW | LEE | D-001 | 2000-08-31 | EFA-01 | A |  | P 50060 | Chlorine, Total Residual |  | 0.6 |  | MG/L | ME - Minimum
FL0021270 | FORT MYERS SOUTH AWWTP | SD | DW | LEE | D-001 | 2000-08-31 | EFD-01 | 1 |  | P 50060 | Chlorine, Total Residual |  | <.01 |  | MG/L | MB - Maximum
FL0021270 | FORT MYERS SOUTH AWWTP | SD | DW | LEE | D-001 | 2000-08-31 | EFF-01 | Y |  | P 00600 | Nitrogen, Total |  | 1.88 |  | MG/L | AB - Annual Average
FL0021270 | FORT MYERS SOUTH AWWTP | SD | DW | LEE | D-001 | 2000-08-31 | EFF-01 | 1 |  | P 00600 | Nitrogen, Total |  | 1.4 |  | MG/L | WA - Weekly Average
FL0021270 | FORT MYERS SOUTH AWWTP | SD | DW | LEE | D-001 | 2000-08-31 | EFF-01 | 1 |  | P 00600 | Nitrogen, Total |  | 1.1 |  | MG/L | MK - Monthly Average
FL0021270 | FORT MYERS SOUTH AWWTP | SD | DW | LEE | D-001 | 2000-08-31 | EFF-01 | 1 |  | P 00600 | Nitrogen, Total |  | 80 |  | LBS/DAY | MK - Monthly Average
FL0021270 | FORT MYERS SOUTH AWWTP | SD | DW | LEE | D-001 | 2000-08-31 | EFF-01 | 1 |  | P 00600 | Nitrogen, Total |  | 2.24 |  | MG/L | MB - Maximum
FL0021270 | FORT MYERS SOUTH AWWTP | SD | DW | LEE | D-001 | 2000-08-31 | EFF-01 | Y |  | P 00665 | Phosphorus, Total (as P) |  | 0.16 |  | MG/L | AB - Annual Average
FL0021270 | FORT MYERS SOUTH AWWTP | SD | DW | LEE | D-001 | 2000-08-31 | EFF-01 | 1 |  | P 00665 | Phosphorus, Total (as P) |  | 9 |  | LBS/DAY | MK - Monthly Average
FL0021270 | FORT MYERS SOUTH AWWTP | SD | DW | LEE | D-001 | 2000-08-31 | EFF-01 | 1 |  | P 00665 | Phosphorus, Total (as P) |  | 0.12 |  | MG/L | MK - Monthly Average
FL0021270 | FORT MYERS SOUTH AWWTP | SD | DW | LEE | D-001 | 2000-08-31 | EFF-01 | 1 |  | P 00665 | Phosphorus, Total (as P) |  | 0.19 |  | MG/L | WA - Weekly Average
FL0021270 | FORT MYERS SOUTH AWWTP | SD | DW | LEE | D-001 | 2000-08-31 | EFF-01 | 1 |  | P 00665 | Phosphorus, Total (as P) |  | 0.28 |  | MG/L | MB - Maximum
FL0021270 | FORT MYERS SOUTH AWWTP | SD | DW | LEE | D-001 | 2000-07-31 | EFF-01 | 1 |  | P 50050 | Flow |  | 7.39 |  | MGD | MK - Monthly Average
FL0021270 | FORT MYERS SOUTH AWWTP | SD | DW | LEE | D-001 | 2000-07-31 | EFF-01 | Y |  | P 80082 | BOD, Carbonaceous 5 day, 20C |  | 1.9 |  | MG/L | AB - Annual Average
FL0021270 | FORT MYERS SOUTH AWWTP | SD | DW | LEE | D-001 | 2000-07-31 | EFF-01 | 1 |  | P 80082 | BOD, Carbonaceous 5 day, 20C |  | 1.4 |  | MG/L | MK - Monthly Average
FL0021270 | FORT MYERS SOUTH AWWTP | SD | DW | LEE | D-001 | 2000-07-31 | EFF-01 | 1 |  | P 80082 | BOD, Carbonaceous 5 day, 20C |  | 87 |  | LBS/DAY | MK - Monthly Average
FL0021270 | FORT MYERS SOUTH AWWTP | SD | DW | LEE | D-001 | 2000-07-31 | EFF-01 | 1 |  | P 80082 | BOD, Carbonaceous 5 day, 20C |  | 1.6 |  | MG/L | WA - Weekly Average
FL0021270 | FORT MYERS SOUTH AWWTP | SD | DW | LEE | D-001 | 2000-07-31 | EFF-01 | 1 |  | P 80082 | BOD, Carbonaceous 5 day, 20C |  | 2.1 |  | MG/L | MB - Maximum
FL0021270 | FORT MYERS SOUTH AWWTP | SD | DW | LEE | D-001 | 2000-07-31 | EFF-01 | Y |  | P 00530 | Solids, Total Suspended |  | 5.9 |  | MG/L | AB - Annual Average
FL0021270 | FORT MYERS SOUTH AWWTP | SD | DW | LEE | D-001 | 2000-07-31 | EFF-01 | 1 |  | P 00530 | Solids, Total Suspended |  | 210 |  | LBS/DAY | MK - Monthly Average
FL0021270 | FORT MYERS SOUTH AWWTP | SD | DW | LEE | D-001 | 2000-07-31 | EFF-01 | 1 |  | P 00530 | Solids, Total Suspended |  | 3.3 |  | MG/L | MK - Monthly Average
FL0021270 | FORT MYERS SOUTH AWWTP | SD | DW | LEE | D-001 | 2000-07-31 | EFF-01 | 1 |  | P 00530 | Solids, Total Suspended |  | 3.8 |  | MG/L | WA - Weekly Average
FL0021270 | FORT MYERS SOUTH AWWTP | SD | DW | LEE | D-001 | 2000-07-31 | EFF-01 | 1 |  | P 00530 | Solids, Total Suspended |  | 7.4 |  | MG/L | MB - Maximum
FL0021270 | FORT MYERS SOUTH AWWTP | SD | DW | LEE | D-001 | 2000-07-31 | EFA-01 | 1 |  | P 00400 | pH |  | 7.3 |  | SU | MB - Maximum
FL0021270 | FORT MYERS SOUTH AWWTP | SD | DW | LEE | D-001 | 2000-07-31 | EFA-01 | 1 |  | P 00400 | pH |  | 6.8 |  | SU | ME - Minimum
FL0021270 | FORT MYERS SOUTH AWWTP | SD | DW | LEE | D-001 | 2000-07-31 | EFA-01 | Y |  | P 74055 | Coliform, Fecal |  | <1.6 |  | #/100ML | AB - Annual Average
FL0021270 | FORT MYERS SOUTH AWWTP | SD | DW | LEE | D-001 | 2000-07-31 | EFA-01 | 1 |  | P 74055 | Coliform, Fecal |  | 6 |  | #/100ML | MB - Maximum
FL0021270 | FORT MYERS SOUTH AWWTP | SD | DW | LEE | D-001 | 2000-07-31 | EFA-01 | 1 |  | P 74055 | Coliform, Fecal |  | 4 |  | #/100ML | 9A - 90th Percentile
FL0021270 | FORT MYERS SOUTH AWWTP | SD | DW | LEE | D-001 | 2000-07-31 | EFA-01 | 1 |  | P 74055 | Coliform, Fecal |  | <1.84 |  | #/100ML | 3A - 30 Day Geometric Mean
FL0021270 | FORT MYERS SOUTH AWWTP | SD | DW | LEE | D-001 | 2000-07-31 | EFA-01 | A |  | P 50060 | Chlorine, Total Residual |  | 0.6 |  | MG/L | ME - Minimum
FL0021270 | FORT MYERS SOUTH AWWTP | SD | DW | LEE | D-001 | 2000-07-31 | EFD-01 | 1 |  | P 50060 | Chlorine, Total Residual |  | <.01 |  | MG/L | MB - Maximum
FL0021270 | FORT MYERS SOUTH AWWTP | SD | DW | LEE | D-001 | 2000-07-31 | EFF-01 | Y |  | P 00600 | Nitrogen, Total |  | 1.88 |  | MG/L | AB - Annual Average
FL0021270 | FORT MYERS SOUTH AWWTP | SD | DW | LEE | D-001 | 2000-07-31 | EFF-01 | 1 |  | P 00600 | Nitrogen, Total |  | 3 |  | MG/L | MB - Maximum
FL0021270 | FORT MYERS SOUTH AWWTP | SD | DW | LEE | D-001 | 2000-07-31 | EFF-01 | 1 |  | P 00600 | Nitrogen, Total |  | 1.98 |  | MG/L | WA - Weekly Average
FL0021270 | FORT MYERS SOUTH AWWTP | SD | DW | LEE | D-001 | 2000-07-31 | EFF-01 | 1 |  | P 00600 | Nitrogen, Total |  | 94 |  | LBS/DAY | MK - Monthly Average
FL0021270 | FORT MYERS SOUTH AWWTP | SD | DW | LEE | D-001 | 2000-07-31 | EFF-01 | 1 |  | P 00600 | Nitrogen, Total |  | 1.62 |  | MG/L | MK - Monthly Average
FL0021270 | FORT MYERS SOUTH AWWTP | SD | DW | LEE | D-001 | 2000-07-31 | EFF-01 | Y |  | P 00665 | Phosphorus, Total (as P) |  | 0.18 |  | MG/L | AB - Annual Average
FL0021270 | FORT MYERS SOUTH AWWTP | SD | DW | LEE | D-001 | 2000-07-31 | EFF-01 | 1 |  | P 00665 | Phosphorus, Total (as P) |  | 6 |  | LBS/DAY | MK - Monthly Average
FL0021270 | FORT MYERS SOUTH AWWTP | SD | DW | LEE | D-001 | 2000-07-31 | EFF-01 | 1 |  | P 00665 | Phosphorus, Total (as P) |  | 0.11 |  | MG/L | MK - Monthly Average
FL0021270 | FORT MYERS SOUTH AWWTP | SD | DW | LEE | D-001 | 2000-07-31 | EFF-01 | 1 |  | P 00665 | Phosphorus, Total (as P) |  | 0.13 |  | MG/L | WA - Weekly Average
FL0021270 | FORT MYERS SOUTH AWWTP | SD | DW | LEE | D-001 | 2000-07-31 | EFF-01 | 1 |  | P 00665 | Phosphorus, Total (as P) |  | 0.23 |  | MG/L | MB - Maximum
FL0021270 | FORT MYERS SOUTH AWWTP | SD | DW | LEE | D-001 | 2000-06-30 | EFF-01 | 1 |  | P 50050 | Flow |  | 6.44 |  | MGD | MK - Monthly Average
FL0021270 | FORT MYERS SOUTH AWWTP | SD | DW | LEE | D-001 | 2000-06-30 | EFF-01 | Y |  | P 80082 | BOD, Carbonaceous 5 day, 20C |  | 1.9 |  | MG/L | AB - Annual Average
FL0021270 | FORT MYERS SOUTH AWWTP | SD | DW | LEE | D-001 | 2000-06-30 | EFF-01 | 1 |  | P 80082 | BOD, Carbonaceous 5 day, 20C |  | 1.9 |  | MG/L | MK - Monthly Average
FL0021270 | FORT MYERS SOUTH AWWTP | SD | DW | LEE | D-001 | 2000-06-30 | EFF-01 | 1 |  | P 80082 | BOD, Carbonaceous 5 day, 20C |  | 5.6 |  | MG/L | MB - Maximum
FL0021270 | FORT MYERS SOUTH AWWTP | SD | DW | LEE | D-001 | 2000-06-30 | EFF-01 | 1 |  | P 80082 | BOD, Carbonaceous 5 day, 20C |  | 2.3 |  | MG/L | WA - Weekly Average
FL0021270 | FORT MYERS SOUTH AWWTP | SD | DW | LEE | D-001 | 2000-06-30 | EFF-01 | 1 |  | P 80082 | BOD, Carbonaceous 5 day, 20C |  | 103 |  | LBS/DAY | MK - Monthly Average
FL0021270 | FORT MYERS SOUTH AWWTP | SD | DW | LEE | D-001 | 2000-06-30 | EFF-01 | Y |  | P 00530 | Solids, Total Suspended |  | 6.2 |  | MG/L | AB - Annual Average
FL0021270 | FORT MYERS SOUTH AWWTP | SD | DW | LEE | D-001 | 2000-06-30 | EFF-01 | 1 |  | P 00530 | Solids, Total Suspended |  | 6.3 |  | MG/L | MK - Monthly Average
FL0021270 | FORT MYERS SOUTH AWWTP | SD | DW | LEE | D-001 | 2000-06-30 | EFF-01 | 1 |  | P 00530 | Solids, Total Suspended |  | 342 |  | LBS/DAY | MK - Monthly Average
FL0021270 | FORT MYERS SOUTH AWWTP | SD | DW | LEE | D-001 | 2000-06-30 | EFF-01 | 1 |  | P 00530 | Solids, Total Suspended |  | 31.8 |  | MG/L | MB - Maximum
FL0021270 | FORT MYERS SOUTH AWWTP | SD | DW | LEE | D-001 | 2000-06-30 | EFF-01 | 1 |  | P 00530 | Solids, Total Suspended |  | 10.7 |  | MG/L | WA - Weekly Average
FL0021270 | FORT MYERS SOUTH AWWTP | SD | DW | LEE | D-001 | 2000-06-30 | EFA-01 | 1 |  | P 00400 | pH |  | 7.4 |  | SU | MB - Maximum
FL0021270 | FORT MYERS SOUTH AWWTP | SD | DW | LEE | D-001 | 2000-06-30 | EFA-01 | 1 |  | P 00400 | pH |  | 6.6 |  | SU | ME - Minimum
FL0021270 | FORT MYERS SOUTH AWWTP | SD | DW | LEE | D-001 | 2000-06-30 | EFA-01 | Y |  | P 74055 | Coliform, Fecal |  | <1.5 |  | #/100ML | AB - Annual Average
FL0021270 | FORT MYERS SOUTH AWWTP | SD | DW | LEE | D-001 | 2000-06-30 | EFA-01 | 1 |  | P 74055 | Coliform, Fecal |  | <2.56 |  | #/100ML | 3A - 30 Day Geometric Mean
FL0021270 | FORT MYERS SOUTH AWWTP | SD | DW | LEE | D-001 | 2000-06-30 | EFA-01 | 1 |  | P 74055 | Coliform, Fecal |  | 11 |  | #/100ML | 9A - 90th Percentile
FL0021270 | FORT MYERS SOUTH AWWTP | SD | DW | LEE | D-001 | 2000-06-30 | EFA-01 | 1 |  | P 74055 | Coliform, Fecal |  | 12 |  | #/100ML | MB - Maximum
FL0021270 | FORT MYERS SOUTH AWWTP | SD | DW | LEE | D-001 | 2000-06-30 | EFA-01 | A |  | P 50060 | Chlorine, Total Residual |  | 0.6 |  | MG/L | ME - Minimum
FL0021270 | FORT MYERS SOUTH AWWTP | SD | DW | LEE | D-001 | 2000-06-30 | EFD-01 | 1 |  | P 50060 | Chlorine, Total Residual |  | <.01 |  | MG/L | MB - Maximum
FL0021270 | FORT MYERS SOUTH AWWTP | SD | DW | LEE | D-001 | 2000-06-30 | EFF-01 | Y |  | P 00600 | Nitrogen, Total |  | 1.88 |  | MG/L | AB - Annual Average
FL0021270 | FORT MYERS SOUTH AWWTP | SD | DW | LEE | D-001 | 2000-06-30 | EFF-01 | 1 |  | P 00600 | Nitrogen, Total |  | 2.71 |  | MG/L | MB - Maximum
FL0021270 | FORT MYERS SOUTH AWWTP | SD | DW | LEE | D-001 | 2000-06-30 | EFF-01 | 1 |  | P 00600 | Nitrogen, Total |  | 89 |  | LBS/DAY | MK - Monthly Average
FL0021270 | FORT MYERS SOUTH AWWTP | SD | DW | LEE | D-001 | 2000-06-30 | EFF-01 | 1 |  | P 00600 | Nitrogen, Total |  | 1.64 |  | MG/L | MK - Monthly Average
FL0021270 | FORT MYERS SOUTH AWWTP | SD | DW | LEE | D-001 | 2000-06-30 | EFF-01 | 1 |  | P 00600 | Nitrogen, Total |  | 2 |  | MG/L | WA - Weekly Average
FL0021270 | FORT MYERS SOUTH AWWTP | SD | DW | LEE | D-001 | 2000-06-30 | EFF-01 | Y |  | P 00665 | Phosphorus, Total (as P) |  | 0.19 |  | MG/L | AB - Annual Average
FL0021270 | FORT MYERS SOUTH AWWTP | SD | DW | LEE | D-001 | 2000-06-30 | EFF-01 | 1 |  | P 00665 | Phosphorus, Total (as P) |  | 0.28 |  | MG/L | WA - Weekly Average
FL0021270 | FORT MYERS SOUTH AWWTP | SD | DW | LEE | D-001 | 2000-06-30 | EFF-01 | 1 |  | P 00665 | Phosphorus, Total (as P) |  | 0.21 |  | MG/L | MK - Monthly Average
FL0021270 | FORT MYERS SOUTH AWWTP | SD | DW | LEE | D-001 | 2000-06-30 | EFF-01 | 1 |  | P 00665 | Phosphorus, Total (as P) |  | 11 |  | LBS/DAY | MK - Monthly Average
FL0021270 | FORT MYERS SOUTH AWWTP | SD | DW | LEE | D-001 | 2000-06-30 | EFF-01 | 1 |  | P 00665 | Phosphorus, Total (as P) |  | 0.5 |  | MG/L | MB - Maximum
FL0021270 | FORT MYERS SOUTH AWWTP | SD | DW | LEE | D-001 | 2000-05-31 | EFF-01 | 1 |  | P 50050 | Flow |  | 6.08 |  | MGD | MK - Monthly Average
FL0021270 | FORT MYERS SOUTH AWWTP | SD | DW | LEE | D-001 | 2000-05-31 | EFF-01 | Y |  | P 80082 | BOD, Carbonaceous 5 day, 20C |  | 1.9 |  | MG/L | AB - Annual Average
FL0021270 | FORT MYERS SOUTH AWWTP | SD | DW | LEE | D-001 | 2000-05-31 | EFF-01 | 1 |  | P 80082 | BOD, Carbonaceous 5 day, 20C |  | 1.7 |  | MG/L | WA - Weekly Average
FL0021270 | FORT MYERS SOUTH AWWTP | SD | DW | LEE | D-001 | 2000-05-31 | EFF-01 | 1 |  | P 80082 | BOD, Carbonaceous 5 day, 20C |  | 1.6 |  | MG/L | MK - Monthly Average
FL0021270 | FORT MYERS SOUTH AWWTP | SD | DW | LEE | D-001 | 2000-05-31 | EFF-01 | 1 |  | P 80082 | BOD, Carbonaceous 5 day, 20C |  | 81 |  | LBS/DAY | MK - Monthly Average
FL0021270 | FORT MYERS SOUTH AWWTP | SD | DW | LEE | D-001 | 2000-05-31 | EFF-01 | 1 |  | P 80082 | BOD, Carbonaceous 5 day, 20C |  | 2.5 |  | MG/L | MB - Maximum
FL0021270 | FORT MYERS SOUTH AWWTP | SD | DW | LEE | D-001 | 2000-05-31 | EFF-01 | Y |  | P 00530 | Solids, Total Suspended |  | 6.2 |  | MG/L | AB - Annual Average
FL0021270 | FORT MYERS SOUTH AWWTP | SD | DW | LEE | D-001 | 2000-05-31 | EFF-01 | 1 |  | P 00530 | Solids, Total Suspended |  | 7.2 |  | MG/L | MB - Maximum
FL0021270 | FORT MYERS SOUTH AWWTP | SD | DW | LEE | D-001 | 2000-05-31 | EFF-01 | 1 |  | P 00530 | Solids, Total Suspended |  | 5.2 |  | MG/L | MK - Monthly Average
FL0021270 | FORT MYERS SOUTH AWWTP | SD | DW | LEE | D-001 | 2000-05-31 | EFF-01 | 1 |  | P 00530 | Solids, Total Suspended |  | 5.9 |  | MG/L | WA - Weekly Average
FL0021270 | FORT MYERS SOUTH AWWTP | SD | DW | LEE | D-001 | 2000-05-31 | EFF-01 | 1 |  | P 00530 | Solids, Total Suspended |  | 262 |  | LBS/DAY | MK - Monthly Average
FL0021270 | FORT MYERS SOUTH AWWTP | SD | DW | LEE | D-001 | 2000-05-31 | EFA-01 | 1 |  | P 00400 | pH |  | 7 |  | SU | MB - Maximum
FL0021270 | FORT MYERS SOUTH AWWTP | SD | DW | LEE | D-001 | 2000-05-31 | EFA-01 | 1 |  | P 00400 | pH |  | 6.4 |  | SU | ME - Minimum
FL0021270 | FORT MYERS SOUTH AWWTP | SD | DW | LEE | D-001 | 2000-05-31 | EFA-01 | Y |  | P 74055 | Coliform, Fecal |  | <1.5 |  | #/100ML | AB - Annual Average
FL0021270 | FORT MYERS SOUTH AWWTP | SD | DW | LEE | D-001 | 2000-05-31 | EFA-01 | 1 |  | P 74055 | Coliform, Fecal |  | <1 |  | #/100ML | 9A - 90th Percentile
FL0021270 | FORT MYERS SOUTH AWWTP | SD | DW | LEE | D-001 | 2000-05-31 | EFA-01 | 1 |  | P 74055 | Coliform, Fecal |  | <1.1 |  | #/100ML | 3A - 30 Day Geometric Mean
FL0021270 | FORT MYERS SOUTH AWWTP | SD | DW | LEE | D-001 | 2000-05-31 | EFA-01 | 1 |  | P 74055 | Coliform, Fecal |  | 3 |  | #/100ML | MB - Maximum
FL0021270 | FORT MYERS SOUTH AWWTP | SD | DW | LEE | D-001 | 2000-05-31 | EFA-01 | A |  | P 50060 | Chlorine, Total Residual |  | 0.6 |  | MG/L | ME - Minimum
FL0021270 | FORT MYERS SOUTH AWWTP | SD | DW | LEE | D-001 | 2000-05-31 | EFD-01 | 1 |  | P 50060 | Chlorine, Total Residual |  | <0.01 |  | MG/L | MB - Maximum
FL0021270 | FORT MYERS SOUTH AWWTP | SD | DW | LEE | D-001 | 2000-05-31 | EFF-01 | Y |  | P 00600 | Nitrogen, Total |  | 1.95 |  | MG/L | AB - Annual Average
FL0021270 | FORT MYERS SOUTH AWWTP | SD | DW | LEE | D-001 | 2000-05-31 | EFF-01 | 1 |  | P 00600 | Nitrogen, Total |  | 1.68 |  | MG/L | MK - Monthly Average
FL0021270 | FORT MYERS SOUTH AWWTP | SD | DW | LEE | D-001 | 2000-05-31 | EFF-01 | 1 |  | P 00600 | Nitrogen, Total |  | 85 |  | LBS/DAY | MK - Monthly Average
FL0021270 | FORT MYERS SOUTH AWWTP | SD | DW | LEE | D-001 | 2000-05-31 | EFF-01 | 1 |  | P 00600 | Nitrogen, Total |  | 2.61 |  | MG/L | MB - Maximum
FL0021270 | FORT MYERS SOUTH AWWTP | SD | DW | LEE | D-001 | 2000-05-31 | EFF-01 | 1 |  | P 00600 | Nitrogen, Total |  | 2 |  | MG/L | WA - Weekly Average
FL0021270 | FORT MYERS SOUTH AWWTP | SD | DW | LEE | D-001 | 2000-05-31 | EFF-01 | Y |  | P 00665 | Phosphorus, Total (as P) |  | 0.19 |  | MG/L | AB - Annual Average
FL0021270 | FORT MYERS SOUTH AWWTP | SD | DW | LEE | D-001 | 2000-05-31 | EFF-01 | 1 |  | P 00665 | Phosphorus, Total (as P) |  | 0.52 |  | MG/L | MB - Maximum
FL0021270 | FORT MYERS SOUTH AWWTP | SD | DW | LEE | D-001 | 2000-05-31 | EFF-01 | 1 |  | P 00665 | Phosphorus, Total (as P) |  | 0.24 |  | MG/L | WA - Weekly Average
FL0021270 | FORT MYERS SOUTH AWWTP | SD | DW | LEE | D-001 | 2000-05-31 | EFF-01 | 1 |  | P 00665 | Phosphorus, Total (as P) |  | 0.19 |  | MG/L | MK - Monthly Average
FL0021270 | FORT MYERS SOUTH AWWTP | SD | DW | LEE | D-001 | 2000-05-31 | EFF-01 | 1 |  | P 00665 | Phosphorus, Total (as P) |  | 10 |  | LBS/DAY | MK - Monthly Average
FL0021270 | FORT MYERS SOUTH AWWTP | SD | DW | LEE | D-001 | 2000-04-30 | EFF-01 | 1 |  | P 50050 | Flow |  | 6.27 |  | MGD | MK - Monthly Average
FL0021270 | FORT MYERS SOUTH AWWTP | SD | DW | LEE | D-001 | 2000-04-30 | EFF-01 | Y |  | P 80082 | BOD, Carbonaceous 5 day, 20C |  | 1.9 |  | MG/L | AB - Annual Average
FL0021270 | FORT MYERS SOUTH AWWTP | SD | DW | LEE | D-001 | 2000-04-30 | EFF-01 | 1 |  | P 80082 | BOD, Carbonaceous 5 day, 20C |  | 2.1 |  | MG/L | WA - Weekly Average
FL0021270 | FORT MYERS SOUTH AWWTP | SD | DW | LEE | D-001 | 2000-04-30 | EFF-01 | 1 |  | P 80082 | BOD, Carbonaceous 5 day, 20C |  | 2.1 |  | MG/L | MK - Monthly Average
FL0021270 | FORT MYERS SOUTH AWWTP | SD | DW | LEE | D-001 | 2000-04-30 | EFF-01 | 1 |  | P 80082 | BOD, Carbonaceous 5 day, 20C |  | 110 |  | LBS/DAY | MK - Monthly Average
FL0021270 | FORT MYERS SOUTH AWWTP | SD | DW | LEE | D-001 | 2000-04-30 | EFF-01 | 1 |  | P 80082 | BOD, Carbonaceous 5 day, 20C |  | 3.6 |  | MG/L | MB - Maximum
FL0021270 | FORT MYERS SOUTH AWWTP | SD | DW | LEE | D-001 | 2000-04-30 | EFF-01 | Y |  | P 00530 | Solids, Total Suspended |  | 6.2 |  | MG/L | AB - Annual Average
FL0021270 | FORT MYERS SOUTH AWWTP | SD | DW | LEE | D-001 | 2000-04-30 | EFF-01 | 1 |  | P 00530 | Solids, Total Suspended |  | 6.9 |  | MG/L | MB - Maximum
FL0021270 | FORT MYERS SOUTH AWWTP | SD | DW | LEE | D-001 | 2000-04-30 | EFF-01 | 1 |  | P 00530 | Solids, Total Suspended |  | 5.3 |  | MG/L | WA - Weekly Average
FL0021270 | FORT MYERS SOUTH AWWTP | SD | DW | LEE | D-001 | 2000-04-30 | EFF-01 | 1 |  | P 00530 | Solids, Total Suspended |  | 3.7 |  | MG/L | MK - Monthly Average
FL0021270 | FORT MYERS SOUTH AWWTP | SD | DW | LEE | D-001 | 2000-04-30 | EFF-01 | 1 |  | P 00530 | Solids, Total Suspended |  | 192 |  | LBS/DAY | MK - Monthly Average
FL0021270 | FORT MYERS SOUTH AWWTP | SD | DW | LEE | D-001 | 2000-04-30 | EFA-01 | 1 |  | P 00400 | pH |  | 6.5 |  | SU | ME - Minimum
FL0021270 | FORT MYERS SOUTH AWWTP | SD | DW | LEE | D-001 | 2000-04-30 | EFA-01 | 1 |  | P 00400 | pH |  | 7.3 |  | SU | MB - Maximum
FL0021270 | FORT MYERS SOUTH AWWTP | SD | DW | LEE | D-001 | 2000-04-30 | EFA-01 | Y |  | P 74055 | Coliform, Fecal |  | <1.5 |  | #/100ML | AB - Annual Average
FL0021270 | FORT MYERS SOUTH AWWTP | SD | DW | LEE | D-001 | 2000-04-30 | EFA-01 | 1 |  | P 74055 | Coliform, Fecal |  | <1 |  | #/100ML | 9A - 90th Percentile
FL0021270 | FORT MYERS SOUTH AWWTP | SD | DW | LEE | D-001 | 2000-04-30 | EFA-01 | 1 |  | P 74055 | Coliform, Fecal |  | 3 |  | #/100ML | MB - Maximum
FL0021270 | FORT MYERS SOUTH AWWTP | SD | DW | LEE | D-001 | 2000-04-30 | EFA-01 | 1 |  | P 74055 | Coliform, Fecal |  | <1.1 |  | #/100ML | 3A - 30 Day Geometric Mean
FL0021270 | FORT MYERS SOUTH AWWTP | SD | DW | LEE | D-001 | 2000-04-30 | EFA-01 | A |  | P 50060 | Chlorine, Total Residual |  | 1.2 |  | MG/L | ME - Minimum
FL0021270 | FORT MYERS SOUTH AWWTP | SD | DW | LEE | D-001 | 2000-04-30 | EFD-01 | 1 |  | P 50060 | Chlorine, Total Residual |  | <.01 |  | MG/L | MB - Maximum
FL0021270 | FORT MYERS SOUTH AWWTP | SD | DW | LEE | D-001 | 2000-04-30 | EFF-01 | Y |  | P 00600 | Nitrogen, Total |  | 1.9 |  | MG/L | AB - Annual Average
FL0021270 | FORT MYERS SOUTH AWWTP | SD | DW | LEE | D-001 | 2000-04-30 | EFF-01 | 1 |  | P 00600 | Nitrogen, Total |  | 4.61 |  | MG/L | MK - Monthly Average
FL0021270 | FORT MYERS SOUTH AWWTP | SD | DW | LEE | D-001 | 2000-04-30 | EFF-01 | 1 |  | P 00600 | Nitrogen, Total |  | 241 |  | LBS/DAY | MK - Monthly Average
FL0021270 | FORT MYERS SOUTH AWWTP | SD | DW | LEE | D-001 | 2000-04-30 | EFF-01 | 1 |  | P 00600 | Nitrogen, Total |  | 6.1 |  | MG/L | WA - Weekly Average
FL0021270 | FORT MYERS SOUTH AWWTP | SD | DW | LEE | D-001 | 2000-04-30 | EFF-01 | 1 |  | P 00600 | Nitrogen, Total |  | 7.3 |  | MG/L | MB - Maximum
FL0021270 | FORT MYERS SOUTH AWWTP | SD | DW | LEE | D-001 | 2000-04-30 | EFF-01 | Y |  | P 00665 | Phosphorus, Total (as P) |  | 0.19 |  | MG/L | AB - Annual Average
FL0021270 | FORT MYERS SOUTH AWWTP | SD | DW | LEE | D-001 | 2000-04-30 | EFF-01 | Y |  | P 00665 | Phosphorus, Total (as P) |  | 9 |  | LBS/DAY | MK - Monthly Average
FL0021270 | FORT MYERS SOUTH AWWTP | SD | DW | LEE | D-001 | 2000-04-30 | EFF-01 | 1 |  | P 00665 | Phosphorus, Total (as P) |  | 0.22 |  | MG/L | WA - Weekly Average
FL0021270 | FORT MYERS SOUTH AWWTP | SD | DW | LEE | D-001 | 2000-04-30 | EFF-01 | 1 |  | P 00665 | Phosphorus, Total (as P) |  | 0.17 |  | MG/L | MK - Monthly Average
FL0021270 | FORT MYERS SOUTH AWWTP | SD | DW | LEE | D-001 | 2000-04-30 | EFF-01 | 1 |  | P 00665 | Phosphorus, Total (as P) |  | 0.26 |  | MG/L | MB - Maximum
FL0021270 | FORT MYERS SOUTH AWWTP | SD | DW | LEE | D-001 | 2000-03-31 | D-001 | U |  | P 74055 | Coliform, Fecal |  | 2 |  | #/100ML | DD - Daily Maximum
FL0021270 | FORT MYERS SOUTH AWWTP | SD | DW | LEE | D-001 | 2000-03-31 | D-001 | U |  | P 74055 | Coliform, Fecal |  | <1.06 |  | #/100ML | MK - Monthly Average
FL0021270 | FORT MYERS SOUTH AWWTP | SD | DW | LEE | D-001 | 2000-03-31 | D-001 | V |  | P 74055 | Coliform, Fecal |  | 1 |  | #/100ML | 9A - 90th Percentile
FL0021270 | FORT MYERS SOUTH AWWTP | SD | DW | LEE | D-001 | 2000-03-31 | D-001 | Y |  | P 74055 | Coliform, Fecal |  | <1.5 |  | #/100ML | AB - Annual Average
FL0021270 | FORT MYERS SOUTH AWWTP | SD | DW | LEE | D-001 | 2000-03-31 | D-001 | 1 |  | P 74062 | Overflow Use, Occurances |  | 0 |  | OCC/MONTH | MN - Monthly Maximum
FL0021270 | FORT MYERS SOUTH AWWTP | SD | DW | LEE | D-001 | 2000-03-31 | D-001 | G |  | P 80082 | BOD, Carbonaceous 5 day, 20C |  | 200 |  | MG/L | MK - Monthly Average
FL0021270 | FORT MYERS SOUTH AWWTP | SD | DW | LEE | D-001 | 2000-03-31 | D-001 | G |  | P 80082 | BOD, Carbonaceous 5 day, 20C |  | nr |  | MG/L | DD - Daily Maximum
FL0021270 | FORT MYERS SOUTH AWWTP | SD | DW | LEE | D-001 | 2000-03-31 | D-001 | P |  | P 80082 | BOD, Carbonaceous 5 day, 20C |  | 2.4 |  | MG/L | MK - Monthly Average
FL0021270 | FORT MYERS SOUTH AWWTP | SD | DW | LEE | D-001 | 2000-03-31 | D-001 | P |  | P 80082 | BOD, Carbonaceous 5 day, 20C |  | nr |  | MG/L | DD - Daily Maximum
FL0021270 | FORT MYERS SOUTH AWWTP | SD | DW | LEE | D-001 | 2000-03-31 | D-001 | Y |  | P 80082 | BOD, Carbonaceous 5 day, 20C |  | 1.8 |  | MG/L | AB - Annual Average
FL0021270 | FORT MYERS SOUTH AWWTP | SD | DW | LEE | D-001 | 2000-03-31 | D-001 | 1 |  | P 80082 | BOD, Carbonaceous 5 day, 20C |  | 2.8 |  | MG/L | WA - Weekly Average
FL0021270 | FORT MYERS SOUTH AWWTP | SD | DW | LEE | D-001 | 2000-03-31 | D-001 | 1 |  | P 80082 | BOD, Carbonaceous 5 day, 20C |  | 3.5 |  | MG/L | DD - Daily Maximum
FL0021270 | FORT MYERS SOUTH AWWTP | SD | DW | LEE | D-001 | 2000-03-31 | D-001 | K |  | P 81010 | BOD, 5-Day Percent Removal |  | 99 |  | PERCENT | MK - Monthly Average
FL0021270 | FORT MYERS SOUTH AWWTP | SD | DW | LEE | D-001 | 2000-03-31 | D-001 | K |  | P 81011 | Solids, Total Suspended, % Removal |  | 97 |  | PERCENT | MK - Monthly Average
FL0021270 | FORT MYERS SOUTH AWWTP | SD | DW | LEE | D-001 | 2000-03-31 | D-001 | G |  | P 50053 | Flow, Wwtp, Monthly Average |  | 6.63 |  | MGD | MB - Maximum
FL0021270 | FORT MYERS SOUTH AWWTP | SD | DW | LEE | D-001 | 2000-03-31 | D-001 | G |  | P 50053 | Flow, Wwtp, Monthly Average |  | 6.25 |  | MGD | MK - Monthly Average
FL0021270 | FORT MYERS SOUTH AWWTP | SD | DW | LEE | D-001 | 2000-03-31 | D-001 | G |  | P 00530 | Solids, Total Suspended |  | 169 |  | MG/L | MK - Monthly Average
FL0021270 | FORT MYERS SOUTH AWWTP | SD | DW | LEE | D-001 | 2000-03-31 | D-001 | G |  | P 00530 | Solids, Total Suspended |  | nr |  | MG/L | DD - Daily Maximum
FL0021270 | FORT MYERS SOUTH AWWTP | SD | DW | LEE | D-001 | 2000-03-31 | D-001 | 1 |  | P 00530 | Solids, Total Suspended |  | 4.8 |  | MG/L | AB - Annual Average
FL0021270 | FORT MYERS SOUTH AWWTP | SD | DW | LEE | D-001 | 2000-03-31 | D-001 | 1 |  | P 00530 | Solids, Total Suspended |  | 5.6 |  | MG/L | MK - Monthly Average
FL0021270 | FORT MYERS SOUTH AWWTP | SD | DW | LEE | D-001 | 2000-03-31 | D-001 | 1 |  | P 00530 | Solids, Total Suspended |  | 5.6 |  | MG/L | DD - Daily Maximum
FL0021270 | FORT MYERS SOUTH AWWTP | SD | DW | LEE | D-001 | 2000-03-31 | D-001 | 1 |  | P 00400 | pH |  | 7.3 |  | SU | MB - Maximum
FL0021270 | FORT MYERS SOUTH AWWTP | SD | DW | LEE | D-001 | 2000-03-31 | D-001 | 1 |  | P 00400 | pH |  | 6.7 |  | SU | ME - Minimum
FL0021270 | FORT MYERS SOUTH AWWTP | SD | DW | LEE | D-001 | 2000-03-31 | D-001 | 1 |  | P 00600 | Nitrogen, Total |  | 3.16 |  | MG/L | MK - Monthly Average
FL0021270 | FORT MYERS SOUTH AWWTP | SD | DW | LEE | D-001 | 2000-03-31 | D-001 | 1 |  | P 00600 | Nitrogen, Total |  | 162 |  | LBS/DAY | MK - Monthly Average
FL0021270 | FORT MYERS SOUTH AWWTP | SD | DW | LEE | D-001 | 2000-03-31 | D-001 | 1 |  | P 00665 | Phosphorus, Total (as P) |  | 7 |  | LBS/DAY | MK - Monthly Average
FL0021270 | FORT MYERS SOUTH AWWTP | SD | DW | LEE | D-001 | 2000-03-31 | D-001 | 1 |  | P 00665 | Phosphorus, Total (as P) |  | 0.14 |  | MG/L | ML - Monthly Geometric
FL0021270 | FORT MYERS SOUTH AWWTP | SD | DW | LEE | D-001 | 2000-03-31 | D-001 | 1 |  | P 31616 | Coliform, Fecal Mf, M-Fc Broth,44 5c |  | 1 |  | #/100ML | 9A - 90th Percentile
FL0021270 | FORT MYERS SOUTH AWWTP | SD | DW | LEE | D-001 | 2000-03-31 | D-001 | 1 |  | P 31616 | Coliform, Fecal Mf, M-Fc Broth,44 5c |  | 2 |  | #/100ML | DD - Daily Maximum
FL0021270 | FORT MYERS SOUTH AWWTP | SD | DW | LEE | D-001 | 2000-03-31 | D-001 | 1 |  | P 31616 | Coliform, Fecal Mf, M-Fc Broth,44 5c |  | <1.5 |  | #/100ML | AB - Annual Average
FL0021270 | FORT MYERS SOUTH AWWTP | SD | DW | LEE | D-001 | 2000-03-31 | D-001 | 1 |  | P 00300 | Oxygen, Dissolved (DO) |  | nr |  | MG/L | MB - Maximum
FL0021270 | FORT MYERS SOUTH AWWTP | SD | DW | LEE | D-001 | 2000-03-31 | D-001 | 1 |  | P 00300 | Oxygen, Dissolved (DO) |  | nr |  | MG/L | ME - Minimum
FL0021270 | FORT MYERS SOUTH AWWTP | SD | DW | LEE | D-001 | 2000-03-31 | D-001 | 1 |  | P 50060 | Chlorine, Total Residual |  | nr |  | MG/L | MB - Maximum
FL0021270 | FORT MYERS SOUTH AWWTP | SD | DW | LEE | D-001 | 2000-03-31 | D-001 | 1 |  | P 50060 | Chlorine, Total Residual |  | 0.9 |  | MG/L | ME - Minimum
FL0021270 | FORT MYERS SOUTH AWWTP | SD | DW | LEE | R-001 | 2000-03-31 |  |  |  | P 50053 | Flow, Wwtp, Monthly Average |  | 6.63 |  | MGD | RA - Rolling Average
FL0021270 | FORT MYERS SOUTH AWWTP | SD | DW | LEE | R-001 | 2000-03-31 |  |  |  | P 50053 | Flow, Wwtp, Monthly Average |  | 6.11 |  | MGD | MK - Monthly Average
FL0021270 | FORT MYERS SOUTH AWWTP | SD | DW | LEE | R-001 | 2000-03-31 | INFLUENT |  |  | P 80082 | BOD, Carbonaceous 5 day, 20C |  | 253 |  | MG/L | MB - Maximum
FL0021270 | FORT MYERS SOUTH AWWTP | SD | DW | LEE | R-001 | 2000-03-31 | INFLUENT |  |  | P 80082 | BOD, Carbonaceous 5 day, 20C |  | 200 |  | MG/L | MK - Monthly Average
FL0021270 | FORT MYERS SOUTH AWWTP | SD | DW | LEE | R-001 | 2000-03-31 | INFLUENT |  |  | P 00530 | Solids, Total Suspended |  | 169 |  | MG/L | MK - Monthly Average
FL0021270 | FORT MYERS SOUTH AWWTP | SD | DW | LEE | R-001 | 2000-03-31 | INFLUENT |  |  | P 00530 | Solids, Total Suspended |  | 230 |  | MG/L | MB - Maximum
FL0021270 | FORT MYERS SOUTH AWWTP | SD | DW | LEE | R-001 | 2000-03-31 |  |  |  | P 80082 | BOD, Carbonaceous 5 day, 20C |  | 1.8 |  | MG/L | AB - Annual Average
FL0021270 | FORT MYERS SOUTH AWWTP | SD | DW | LEE | R-001 | 2000-03-31 |  |  |  | P 80082 | BOD, Carbonaceous 5 day, 20C |  | 3.5 |  | MG/L | MB - Maximum
FL0021270 | FORT MYERS SOUTH AWWTP | SD | DW | LEE | R-001 | 2000-03-31 |  |  |  | P 80082 | BOD, Carbonaceous 5 day, 20C |  | 2.4 |  | MG/L | MK - Monthly Average
FL0021270 | FORT MYERS SOUTH AWWTP | SD | DW | LEE | R-001 | 2000-03-31 |  |  |  | P 00530 | Solids, Total Suspended |  | 5.6 |  | MG/L | MB - Maximum
FL0021270 | FORT MYERS SOUTH AWWTP | SD | DW | LEE | R-001 | 2000-03-31 |  |  |  | P 00530 | Solids, Total Suspended |  | 4.5 |  | MG/L | MK - Monthly Average
FL0021270 | FORT MYERS SOUTH AWWTP | SD | DW | LEE | R-001 | 2000-03-31 |  |  |  | P 00530 | Solids, Total Suspended |  | 6.4 |  | MG/L | AB - Annual Average
FL0021270 | FORT MYERS SOUTH AWWTP | SD | DW | LEE | R-001 | 2000-03-31 |  |  |  | P 00400 | pH |  | 6.7 |  | SU | ME - Minimum
FL0021270 | FORT MYERS SOUTH AWWTP | SD | DW | LEE | R-001 | 2000-03-31 |  |  |  | P 00400 | pH |  | 7.3 |  | SU | MB - Maximum
FL0021270 | FORT MYERS SOUTH AWWTP | SD | DW | LEE | R-001 | 2000-03-31 |  |  |  | P 00600 | Nitrogen, Total |  | 162 |  | LBS/DAY | MK - Monthly Average
FL0021270 | FORT MYERS SOUTH AWWTP | SD | DW | LEE | R-001 | 2000-03-31 |  |  |  | P 00600 | Nitrogen, Total |  | 3.16 |  | MG/L | MK - Monthly Average
FL0021270 | FORT MYERS SOUTH AWWTP | SD | DW | LEE | R-001 | 2000-03-31 |  |  |  | P 00665 | Phosphorus, Total (as P) |  | 7 |  | LBS/DAY | MK - Monthly Average
FL0021270 | FORT MYERS SOUTH AWWTP | SD | DW | LEE | R-001 | 2000-03-31 |  |  |  | P 00665 | Phosphorus, Total (as P) |  | 0.14 |  | MG/L | MK - Monthly Average
FL0021270 | FORT MYERS SOUTH AWWTP | SD | DW | LEE | R-001 | 2000-03-31 |  |  |  | P 31616 | Coliform, Fecal Mf, M-Fc Broth,44 5c |  | <1.5 |  | #/100ML | AB - Annual Average
FL0021270 | FORT MYERS SOUTH AWWTP | SD | DW | LEE | R-001 | 2000-03-31 |  |  |  | P 31616 | Coliform, Fecal Mf, M-Fc Broth,44 5c |  | 2 |  | #/100ML | MB - Maximum
FL0021270 | FORT MYERS SOUTH AWWTP | SD | DW | LEE | R-001 | 2000-03-31 |  |  |  | P 31616 | Coliform, Fecal Mf, M-Fc Broth,44 5c |  | 1 |  | #/100ML | 9A - 90th Percentile
FL0021270 | FORT MYERS SOUTH AWWTP | SD | DW | LEE | R-001 | 2000-03-31 |  |  |  | P 00300 | Oxygen, Dissolved (DO) |  | 6.3 |  | MG/L | DA - Daily Geometric Average
FL0021270 | FORT MYERS SOUTH AWWTP | SD | DW | LEE | R-001 | 2000-03-31 |  |  |  | P 00300 | Oxygen, Dissolved (DO) |  | 6.3 |  | MG/L | ME - Minimum
FL0021270 | FORT MYERS SOUTH AWWTP | SD | DW | LEE | R-001 | 2000-03-31 |  |  |  | P 50060 | Chlorine, Total Residual |  | 0.9 |  | MG/L | ME - Minimum
FL0021270 | FORT MYERS SOUTH AWWTP | SD | DW | LEE | R-001 | 2000-03-31 | (DECHLOR) |  |  | P 50060 | Chlorine, Total Residual |  | <0.01 |  | MG/L | MB - Maximum
FL0021270 | FORT MYERS SOUTH AWWTP | SD | DW | LEE | D-001 | 2000-02-29 | D-001 | U |  | P 74055 | Coliform, Fecal |  | <2 |  | #/100ML | DD - Daily Maximum
FL0021270 | FORT MYERS SOUTH AWWTP | SD | DW | LEE | D-001 | 2000-02-29 | D-001 | U |  | P 74055 | Coliform, Fecal |  | <1 |  | #/100ML | MK - Monthly Average
FL0021270 | FORT MYERS SOUTH AWWTP | SD | DW | LEE | D-001 | 2000-02-29 | D-001 | V |  | P 74055 | Coliform, Fecal |  | <1 |  | #/100ML | 9A - 90th Percentile
FL0021270 | FORT MYERS SOUTH AWWTP | SD | DW | LEE | D-001 | 2000-02-29 | D-001 | Y |  | P 74055 | Coliform, Fecal |  | <105 |  | #/100ML | AB - Annual Average
FL0021270 | FORT MYERS SOUTH AWWTP | SD | DW | LEE | D-001 | 2000-02-29 | D-001 | 1 |  | P 74062 | Overflow Use, Occurances |  | 3 |  | OCC/MONTH | MN - Monthly Maximum
FL0021270 | FORT MYERS SOUTH AWWTP | SD | DW | LEE | D-001 | 2000-02-29 | D-001 | G |  | P 80082 | BOD, Carbonaceous 5 day, 20C |  | 247 |  | MG/L | DD - Daily Maximum
FL0021270 | FORT MYERS SOUTH AWWTP | SD | DW | LEE | D-001 | 2000-02-29 | D-001 | G |  | P 80082 | BOD, Carbonaceous 5 day, 20C |  | 193 |  | MG/L | MK - Monthly Average
FL0021270 | FORT MYERS SOUTH AWWTP | SD | DW | LEE | D-001 | 2000-02-29 | D-001 | P |  | P 80082 | BOD, Carbonaceous 5 day, 20C |  | 2.5 |  | MG/L | MK - Monthly Average
FL0021270 | FORT MYERS SOUTH AWWTP | SD | DW | LEE | D-001 | 2000-02-29 | D-001 | P |  | P 80082 | BOD, Carbonaceous 5 day, 20C |  | 3.3 |  | MG/L | DD - Daily Maximum
FL0021270 | FORT MYERS SOUTH AWWTP | SD | DW | LEE | D-001 | 2000-02-29 | D-001 | Y |  | P 80082 | BOD, Carbonaceous 5 day, 20C |  | 1.9 |  | MG/L | AB - Annual Average
FL0021270 | FORT MYERS SOUTH AWWTP | SD | DW | LEE | D-001 | 2000-02-29 | D-001 | 1 |  | P 80082 | BOD, Carbonaceous 5 day, 20C |  | 2.9 |  | MG/L | WA - Weekly Average
FL0021270 | FORT MYERS SOUTH AWWTP | SD | DW | LEE | D-001 | 2000-02-29 | D-001 | 1 |  | P 80082 | BOD, Carbonaceous 5 day, 20C |  | 3.3 |  | MG/L | DD - Daily Maximum
FL0021270 | FORT MYERS SOUTH AWWTP | SD | DW | LEE | D-001 | 2000-02-29 | D-001 | K |  | P 81010 | BOD, 5-Day Percent Removal |  | 99 |  | PERCENT | MK - Monthly Average
FL0021270 | FORT MYERS SOUTH AWWTP | SD | DW | LEE | D-001 | 2000-02-29 | D-001 | K |  | P 81011 | Solids, Total Suspended, % Removal |  | 97 |  | PERCENT | MK - Monthly Average
FL0021270 | FORT MYERS SOUTH AWWTP | SD | DW | LEE | D-001 | 2000-02-29 | D-001 | G |  | P 50053 | Flow, Wwtp, Monthly Average |  | 6.12 |  | MGD | MK - Monthly Average
FL0021270 | FORT MYERS SOUTH AWWTP | SD | DW | LEE | D-001 | 2000-02-29 | D-001 | G |  | P 50053 | Flow, Wwtp, Monthly Average |  | 6.4 |  | MGD | MB - Maximum
FL0021270 | FORT MYERS SOUTH AWWTP | SD | DW | LEE | D-001 | 2000-02-29 | D-001 | G |  | P 00530 | Solids, Total Suspended |  | 188 |  | MG/L | DD - Daily Maximum
FL0021270 | FORT MYERS SOUTH AWWTP | SD | DW | LEE | D-001 | 2000-02-29 | D-001 | G |  | P 00530 | Solids, Total Suspended |  | 161 |  | MG/L | MK - Monthly Average
FL0021270 | FORT MYERS SOUTH AWWTP | SD | DW | LEE | D-001 | 2000-02-29 | D-001 | 1 |  | P 00530 | Solids, Total Suspended |  | 6.7 |  | MG/L | AB - Annual Average
FL0021270 | FORT MYERS SOUTH AWWTP | SD | DW | LEE | D-001 | 2000-02-29 | D-001 | 1 |  | P 00530 | Solids, Total Suspended |  | 6.4 |  | MG/L | DD - Daily Maximum
FL0021270 | FORT MYERS SOUTH AWWTP | SD | DW | LEE | D-001 | 2000-02-29 | D-001 | 1 |  | P 00530 | Solids, Total Suspended |  | 4.9 |  | MG/L | MK - Monthly Average
FL0021270 | FORT MYERS SOUTH AWWTP | SD | DW | LEE | D-001 | 2000-02-29 | D-001 | 1 |  | P 00400 | pH |  | 6.6 |  | SU | ME - Minimum
FL0021270 | FORT MYERS SOUTH AWWTP | SD | DW | LEE | D-001 | 2000-02-29 | D-001 | 1 |  | P 00400 | pH |  | 7.2 |  | SU | MB - Maximum
FL0021270 | FORT MYERS SOUTH AWWTP | SD | DW | LEE | D-001 | 2000-02-29 | D-001 | 1 |  | P 00600 | Nitrogen, Total |  | 2.55 |  | MG/L | MK - Monthly Average
FL0021270 | FORT MYERS SOUTH AWWTP | SD | DW | LEE | D-001 | 2000-02-29 | D-001 | 1 |  | P 00600 | Nitrogen, Total |  | 130 |  | LBS/DAY | MK - Monthly Average
FL0021270 | FORT MYERS SOUTH AWWTP | SD | DW | LEE | D-001 | 2000-02-29 | D-001 | 1 |  | P 00665 | Phosphorus, Total (as P) |  | 0.13 |  | MG/L | ML - Monthly Geometric
FL0021270 | FORT MYERS SOUTH AWWTP | SD | DW | LEE | D-001 | 2000-02-29 | D-001 | 1 |  | P 00665 | Phosphorus, Total (as P) |  | 7 |  | LBS/DAY | MK - Monthly Average
FL0021270 | FORT MYERS SOUTH AWWTP | SD | DW | LEE | D-001 | 2000-02-29 | D-001 | 1 |  | P 31616 | Coliform, Fecal Mf, M-Fc Broth,44 5c |  | <1 |  | #/100ML | 9A - 90th Percentile
FL0021270 | FORT MYERS SOUTH AWWTP | SD | DW | LEE | D-001 | 2000-02-29 | D-001 | 1 |  | P 31616 | Coliform, Fecal Mf, M-Fc Broth,44 5c |  | <2 |  | #/100ML | DD - Daily Maximum
FL0021270 | FORT MYERS SOUTH AWWTP | SD | DW | LEE | D-001 | 2000-02-29 | D-001 | 1 |  | P 31616 | Coliform, Fecal Mf, M-Fc Broth,44 5c |  | <1.5 |  | #/100ML | AB - Annual Average
FL0021270 | FORT MYERS SOUTH AWWTP | SD | DW | LEE | D-001 | 2000-02-29 | D-001 | 1 |  | P 00300 | Oxygen, Dissolved (DO) |  | 5.6 |  | MG/L | MB - Maximum
FL0021270 | FORT MYERS SOUTH AWWTP | SD | DW | LEE | D-001 | 2000-02-29 | D-001 | 1 |  | P 00300 | Oxygen, Dissolved (DO) |  | 5.6 |  | MG/L | ME - Minimum
FL0021270 | FORT MYERS SOUTH AWWTP | SD | DW | LEE | D-001 | 2000-02-29 | D-001 | 1 |  | P 50060 | Chlorine, Total Residual |  | <0.01 |  | MG/L | MB - Maximum
FL0021270 | FORT MYERS SOUTH AWWTP | SD | DW | LEE | D-001 | 2000-02-29 | D-001 | 1 |  | P 50060 | Chlorine, Total Residual |  | 1.1 |  | MG/L | ME - Minimum
FL0021270 | FORT MYERS SOUTH AWWTP | SD | DW | LEE | D-001 | 1999-12-31 | D-001 | U |  | P 74055 | Coliform, Fecal |  | <1.3 |  | #/100ML | MK - Monthly Average
FL0021270 | FORT MYERS SOUTH AWWTP | SD | DW | LEE | D-001 | 1999-12-31 | D-001 | U |  | P 74055 | Coliform, Fecal |  | 6 |  | #/100ML | DD - Daily Maximum
FL0021270 | FORT MYERS SOUTH AWWTP | SD | DW | LEE | D-001 | 1999-12-31 | D-001 | V |  | P 74055 | Coliform, Fecal |  | 2 |  | #/100ML | 9A - 90th Percentile
FL0021270 | FORT MYERS SOUTH AWWTP | SD | DW | LEE | D-001 | 1999-12-31 | D-001 | Y |  | P 74055 | Coliform, Fecal |  | <1.5 |  | #/100ML | AB - Annual Average
FL0021270 | FORT MYERS SOUTH AWWTP | SD | DW | LEE | D-001 | 1999-12-31 | D-001 | 1 |  | P 74062 | Overflow Use, Occurances |  | 1 |  | OCC/MONTH | MN - Monthly Maximum
FL0021270 | FORT MYERS SOUTH AWWTP | SD | DW | LEE | D-001 | 1999-12-31 | D-001 | G |  | P 80082 | BOD, Carbonaceous 5 day, 20C |  | 170 |  | MG/L | MK - Monthly Average
FL0021270 | FORT MYERS SOUTH AWWTP | SD | DW | LEE | D-001 | 1999-12-31 | D-001 | G |  | P 80082 | BOD, Carbonaceous 5 day, 20C |  | nr |  | MG/L | DD - Daily Maximum
FL0021270 | FORT MYERS SOUTH AWWTP | SD | DW | LEE | D-001 | 1999-12-31 | D-001 | P |  | P 80082 | BOD, Carbonaceous 5 day, 20C |  | 2.1 |  | MG/L | MK - Monthly Average
FL0021270 | FORT MYERS SOUTH AWWTP | SD | DW | LEE | D-001 | 1999-12-31 | D-001 | P |  | P 80082 | BOD, Carbonaceous 5 day, 20C |  | nr |  | MG/L | DD - Daily Maximum
FL0021270 | FORT MYERS SOUTH AWWTP | SD | DW | LEE | D-001 | 1999-12-31 | D-001 | Y |  | P 80082 | BOD, Carbonaceous 5 day, 20C |  | <1.8 |  | MG/L | AB - Annual Average
FL0021270 | FORT MYERS SOUTH AWWTP | SD | DW | LEE | D-001 | 1999-12-31 | D-001 | 1 |  | P 80082 | BOD, Carbonaceous 5 day, 20C |  | 3.3 |  | MG/L | DD - Daily Maximum
FL0021270 | FORT MYERS SOUTH AWWTP | SD | DW | LEE | D-001 | 1999-12-31 | D-001 | 1 |  | P 80082 | BOD, Carbonaceous 5 day, 20C |  | 2.2 |  | MG/L | WA - Weekly Average
FL0021270 | FORT MYERS SOUTH AWWTP | SD | DW | LEE | D-001 | 1999-12-31 | D-001 | K |  | P 81010 | BOD, 5-Day Percent Removal |  | 99 |  | PERCENT | MK - Monthly Average
FL0021270 | FORT MYERS SOUTH AWWTP | SD | DW | LEE | D-001 | 1999-12-31 | D-001 | K |  | P 81011 | Solids, Total Suspended, % Removal |  | 96 |  | PERCENT | MK - Monthly Average
FL0021270 | FORT MYERS SOUTH AWWTP | SD | DW | LEE | D-001 | 1999-12-31 | D-001 | G |  | P 50053 | Flow, Wwtp, Monthly Average |  | 6.1 |  | MGD | MK - Monthly Average
FL0021270 | FORT MYERS SOUTH AWWTP | SD | DW | LEE | D-001 | 1999-12-31 | D-001 | G |  | P 50053 | Flow, Wwtp, Monthly Average |  | 6.42 |  | MGD | MB - Maximum
FL0021270 | FORT MYERS SOUTH AWWTP | SD | DW | LEE | D-001 | 1999-12-31 | D-001 | G |  | P 00530 | Solids, Total Suspended |  | nr |  | MG/L | DD - Daily Maximum
FL0021270 | FORT MYERS SOUTH AWWTP | SD | DW | LEE | D-001 | 1999-12-31 | D-001 | G |  | P 00530 | Solids, Total Suspended |  | 130 |  | MG/L | MK - Monthly Average
FL0021270 | FORT MYERS SOUTH AWWTP | SD | DW | LEE | D-001 | 1999-12-31 | D-001 | 1 |  | P 00530 | Solids, Total Suspended |  | 202 |  | MG/L | DD - Daily Maximum
FL0021270 | FORT MYERS SOUTH AWWTP | SD | DW | LEE | D-001 | 1999-12-31 | D-001 | 1 |  | P 00530 | Solids, Total Suspended |  | 5.6 |  | MG/L | AB - Annual Average
FL0021270 | FORT MYERS SOUTH AWWTP | SD | DW | LEE | D-001 | 1999-12-31 | D-001 | 1 |  | P 00530 | Solids, Total Suspended |  | 6.3 |  | MG/L | MK - Monthly Average
FL0021270 | FORT MYERS SOUTH AWWTP | SD | DW | LEE | D-001 | 1999-12-31 | D-001 | 1 |  | P 00400 | pH |  | 6.7 |  | SU | ME - Minimum
FL0021270 | FORT MYERS SOUTH AWWTP | SD | DW | LEE | D-001 | 1999-12-31 | D-001 | 1 |  | P 00400 | pH |  | 7.2 |  | SU | MB - Maximum
FL0021270 | FORT MYERS SOUTH AWWTP | SD | DW | LEE | D-001 | 1999-12-31 | D-001 | 1 |  | P 00600 | Nitrogen, Total |  | nr |  | MG/L | MK - Monthly Average
FL0021270 | FORT MYERS SOUTH AWWTP | SD | DW | LEE | D-001 | 1999-12-31 | D-001 | 1 |  | P 00600 | Nitrogen, Total |  | 59 |  | LBS/DAY | MK - Monthly Average
FL0021270 | FORT MYERS SOUTH AWWTP | SD | DW | LEE | D-001 | 1999-12-31 | D-001 | 1 |  | P 00665 | Phosphorus, Total (as P) |  | 7 |  | LBS/DAY | MK - Monthly Average
FL0021270 | FORT MYERS SOUTH AWWTP | SD | DW | LEE | D-001 | 1999-12-31 | D-001 | 1 |  | P 00665 | Phosphorus, Total (as P) |  | nr |  | MG/L | ML - Monthly Geometric
FL0021270 | FORT MYERS SOUTH AWWTP | SD | DW | LEE | D-001 | 1999-12-31 | D-001 | 1 |  | P 31616 | Coliform, Fecal Mf, M-Fc Broth,44 5c |  | 6 |  | #/100ML | DD - Daily Maximum
FL0021270 | FORT MYERS SOUTH AWWTP | SD | DW | LEE | D-001 | 1999-12-31 | D-001 | 1 |  | P 31616 | Coliform, Fecal Mf, M-Fc Broth,44 5c |  | 2 |  | #/100ML | 9A - 90th Percentile
FL0021270 | FORT MYERS SOUTH AWWTP | SD | DW | LEE | D-001 | 1999-12-31 | D-001 | 1 |  | P 31616 | Coliform, Fecal Mf, M-Fc Broth,44 5c |  | <1.5 |  | #/100ML | AB - Annual Average
FL0021270 | FORT MYERS SOUTH AWWTP | SD | DW | LEE | D-001 | 1999-12-31 | D-001 | 1 |  | P 00300 | Oxygen, Dissolved (DO) |  | 6.1 |  | MG/L | MB - Maximum
FL0021270 | FORT MYERS SOUTH AWWTP | SD | DW | LEE | D-001 | 1999-12-31 | D-001 | 1 |  | P 00300 | Oxygen, Dissolved (DO) |  | 6.1 |  | MG/L | ME - Minimum
FL0021270 | FORT MYERS SOUTH AWWTP | SD | DW | LEE | D-001 | 1999-12-31 | D-001 | 1 |  | P 50060 | Chlorine, Total Residual |  | 1.1 |  | MG/L | ME - Minimum
FL0021270 | FORT MYERS SOUTH AWWTP | SD | DW | LEE | D-001 | 1999-12-31 | D-001 | 1 |  | P 50060 | Chlorine, Total Residual |  | nr |  | MG/L | MB - Maximum
FL0021270 | FORT MYERS SOUTH AWWTP | SD | DW | LEE | R-001 | 1999-11-30 |  |  |  | P 50053 | Flow, Wwtp, Monthly Average |  | 6.41 |  | MGD | MK - Monthly Average
FL0021270 | FORT MYERS SOUTH AWWTP | SD | DW | LEE | R-001 | 1999-11-30 |  |  |  | P 50053 | Flow, Wwtp, Monthly Average |  | 8.28 |  | MGD | RA - Rolling Average
FL0021270 | FORT MYERS SOUTH AWWTP | SD | DW | LEE | R-001 | 1999-11-30 | INFLUENT |  |  | P 80082 | BOD, Carbonaceous 5 day, 20C |  | 150 |  | MG/L | MK - Monthly Average
FL0021270 | FORT MYERS SOUTH AWWTP | SD | DW | LEE | R-001 | 1999-11-30 | INFLUENT |  |  | P 80082 | BOD, Carbonaceous 5 day, 20C |  | 193 |  | MG/L | MB - Maximum
FL0021270 | FORT MYERS SOUTH AWWTP | SD | DW | LEE | R-001 | 1999-11-30 | INFLUENT |  |  | P 00530 | Solids, Total Suspended |  | 137 |  | MG/L | MK - Monthly Average
FL0021270 | FORT MYERS SOUTH AWWTP | SD | DW | LEE | R-001 | 1999-11-30 | INFLUENT |  |  | P 00530 | Solids, Total Suspended |  | 206 |  | MG/L | MB - Maximum
FL0021270 | FORT MYERS SOUTH AWWTP | SD | DW | LEE | R-001 | 1999-11-30 |  |  |  | P 80082 | BOD, Carbonaceous 5 day, 20C |  | 1.8 |  | MG/L | AB - Annual Average
FL0021270 | FORT MYERS SOUTH AWWTP | SD | DW | LEE | R-001 | 1999-11-30 |  |  |  | P 80082 | BOD, Carbonaceous 5 day, 20C |  | 1.7 |  | MG/L | MK - Monthly Average
FL0021270 | FORT MYERS SOUTH AWWTP | SD | DW | LEE | R-001 | 1999-11-30 |  |  |  | P 80082 | BOD, Carbonaceous 5 day, 20C |  | 2.2 |  | MG/L | MB - Maximum
FL0021270 | FORT MYERS SOUTH AWWTP | SD | DW | LEE | R-001 | 1999-11-30 |  |  |  | P 00530 | Solids, Total Suspended |  | 7 |  | MG/L | AB - Annual Average
FL0021270 | FORT MYERS SOUTH AWWTP | SD | DW | LEE | R-001 | 1999-11-30 |  |  |  | P 00530 | Solids, Total Suspended |  | 5.4 |  | MG/L | MK - Monthly Average
FL0021270 | FORT MYERS SOUTH AWWTP | SD | DW | LEE | R-001 | 1999-11-30 |  |  |  | P 00530 | Solids, Total Suspended |  | 7.8 |  | MG/L | MB - Maximum
FL0021270 | FORT MYERS SOUTH AWWTP | SD | DW | LEE | R-001 | 1999-11-30 |  |  |  | P 00400 | pH |  | 6.8 |  | SU | ME - Minimum
FL0021270 | FORT MYERS SOUTH AWWTP | SD | DW | LEE | R-001 | 1999-11-30 |  |  |  | P 00400 | pH |  | 7.7 |  | SU | MB - Maximum
FL0021270 | FORT MYERS SOUTH AWWTP | SD | DW | LEE | R-001 | 1999-11-30 |  |  |  | P 00600 | Nitrogen, Total |  | 53 |  | LBS/DAY | MK - Monthly Average
FL0021270 | FORT MYERS SOUTH AWWTP | SD | DW | LEE | R-001 | 1999-11-30 |  |  |  | P 00600 | Nitrogen, Total |  | 1 |  | MG/L | MK - Monthly Average
FL0021270 | FORT MYERS SOUTH AWWTP | SD | DW | LEE | R-001 | 1999-11-30 |  |  |  | P 00665 | Phosphorus, Total (as P) |  | 7 |  | LBS/DAY | MK - Monthly Average
FL0021270 | FORT MYERS SOUTH AWWTP | SD | DW | LEE | R-001 | 1999-11-30 |  |  |  | P 00665 | Phosphorus, Total (as P) |  | 0.14 |  | MG/L | MK - Monthly Average
FL0021270 | FORT MYERS SOUTH AWWTP | SD | DW | LEE | R-001 | 1999-11-30 |  |  |  | P 31616 | Coliform, Fecal Mf, M-Fc Broth,44 5c |  | <1.5 |  | #/100ML | AB - Annual Average
FL0021270 | FORT MYERS SOUTH AWWTP | SD | DW | LEE | R-001 | 1999-11-30 |  |  |  | P 31616 | Coliform, Fecal Mf, M-Fc Broth,44 5c |  | 7 |  | #/100ML | 9A - 90th Percentile
FL0021270 | FORT MYERS SOUTH AWWTP | SD | DW | LEE | R-001 | 1999-11-30 |  |  |  | P 31616 | Coliform, Fecal Mf, M-Fc Broth,44 5c |  | 11 |  | #/100ML | MB - Maximum
FL0021270 | FORT MYERS SOUTH AWWTP | SD | DW | LEE | R-001 | 1999-11-30 |  |  |  | P 00300 | Oxygen, Dissolved (DO) |  | 6 |  | MG/L | ME - Minimum
FL0021270 | FORT MYERS SOUTH AWWTP | SD | DW | LEE | R-001 | 1999-11-30 |  |  |  | P 00300 | Oxygen, Dissolved (DO) |  | 6 |  | MG/L | DA - Daily Geometric Average
FL0021270 | FORT MYERS SOUTH AWWTP | SD | DW | LEE | R-001 | 1999-11-30 |  |  |  | P 50060 | Chlorine, Total Residual |  | 0.6 |  | MG/L | ME - Minimum
FL0021270 | FORT MYERS SOUTH AWWTP | SD | DW | LEE | R-001 | 1999-11-30 | (DECHLOR) |  |  | P 50060 | Chlorine, Total Residual |  | <0.01 |  | MG/L | MB - Maximum
FL0021270 | FORT MYERS SOUTH AWWTP | SD | DW | LEE | R-001 | 1999-10-31 |  |  |  | P 50053 | Flow, Wwtp, Monthly Average |  | 7.81 |  | MGD | MK - Monthly Average
FL0021270 | FORT MYERS SOUTH AWWTP | SD | DW | LEE | R-001 | 1999-10-31 |  |  |  | P 50053 | Flow, Wwtp, Monthly Average |  | 11.64 |  | MGD | RA - Rolling Average
FL0021270 | FORT MYERS SOUTH AWWTP | SD | DW | LEE | R-001 | 1999-10-31 | INFLUENT |  |  | P 80082 | BOD, Carbonaceous 5 day, 20C |  | 113 |  | MG/L | MK - Monthly Average
FL0021270 | FORT MYERS SOUTH AWWTP | SD | DW | LEE | R-001 | 1999-10-31 | INFLUENT |  |  | P 80082 | BOD, Carbonaceous 5 day, 20C |  | 161 |  | MG/L | MB - Maximum
FL0021270 | FORT MYERS SOUTH AWWTP | SD | DW | LEE | R-001 | 1999-10-31 | INFLUENT |  |  | P 00530 | Solids, Total Suspended |  | 116 |  | MG/L | MK - Monthly Average
FL0021270 | FORT MYERS SOUTH AWWTP | SD | DW | LEE | R-001 | 1999-10-31 | INFLUENT |  |  | P 00530 | Solids, Total Suspended |  | 212 |  | MG/L | MB - Maximum
FL0021270 | FORT MYERS SOUTH AWWTP | SD | DW | LEE | R-001 | 1999-10-31 |  |  |  | P 80082 | BOD, Carbonaceous 5 day, 20C |  | 1.6 |  | MG/L | MK - Monthly Average
FL0021270 | FORT MYERS SOUTH AWWTP | SD | DW | LEE | R-001 | 1999-10-31 |  |  |  | P 80082 | BOD, Carbonaceous 5 day, 20C |  | 1.8 |  | MG/L | AB - Annual Average
FL0021270 | FORT MYERS SOUTH AWWTP | SD | DW | LEE | R-001 | 1999-10-31 |  |  |  | P 80082 | BOD, Carbonaceous 5 day, 20C |  | 2.7 |  | MG/L | MB - Maximum
FL0021270 | FORT MYERS SOUTH AWWTP | SD | DW | LEE | R-001 | 1999-10-31 |  |  |  | P 00530 | Solids, Total Suspended |  | 6.7 |  | MG/L | AB - Annual Average
FL0021270 | FORT MYERS SOUTH AWWTP | SD | DW | LEE | R-001 | 1999-10-31 |  |  |  | P 00530 | Solids, Total Suspended |  | 7.9 |  | MG/L | MK - Monthly Average
FL0021270 | FORT MYERS SOUTH AWWTP | SD | DW | LEE | R-001 | 1999-10-31 |  |  |  | P 00530 | Solids, Total Suspended |  | 14.5 |  | MG/L | MB - Maximum
FL0021270 | FORT MYERS SOUTH AWWTP | SD | DW | LEE | R-001 | 1999-10-31 |  |  |  | P 00400 | pH |  | 7.2 |  | SU | MB - Maximum
FL0021270 | FORT MYERS SOUTH AWWTP | SD | DW | LEE | R-001 | 1999-10-31 |  |  |  | P 00400 | pH |  | 6.4 |  | SU | ME - Minimum
FL0021270 | FORT MYERS SOUTH AWWTP | SD | DW | LEE | R-001 | 1999-10-31 |  |  |  | P 00600 | Nitrogen, Total |  | 80 |  | LBS/DAY | MK - Monthly Average
FL0021270 | FORT MYERS SOUTH AWWTP | SD | DW | LEE | R-001 | 1999-10-31 |  |  |  | P 00600 | Nitrogen, Total |  | 1.21 |  | MG/L | MK - Monthly Average
FL0021270 | FORT MYERS SOUTH AWWTP | SD | DW | LEE | R-001 | 1999-10-31 |  |  |  | P 00665 | Phosphorus, Total (as P) |  | 0.19 |  | MG/L | MK - Monthly Average
FL0021270 | FORT MYERS SOUTH AWWTP | SD | DW | LEE | R-001 | 1999-10-31 |  |  |  | P 00665 | Phosphorus, Total (as P) |  | 13 |  | LBS/DAY | MK - Monthly Average
FL0021270 | FORT MYERS SOUTH AWWTP | SD | DW | LEE | R-001 | 1999-10-31 |  |  |  | P 31616 | Coliform, Fecal Mf, M-Fc Broth,44 5c |  | 6 |  | #/100ML | MB - Maximum
FL0021270 | FORT MYERS SOUTH AWWTP | SD | DW | LEE | R-001 | 1999-10-31 |  |  |  | P 31616 | Coliform, Fecal Mf, M-Fc Broth,44 5c |  | 2 |  | #/100ML | 9A - 90th Percentile
FL0021270 | FORT MYERS SOUTH AWWTP | SD | DW | LEE | R-001 | 1999-10-31 |  |  |  | P 31616 | Coliform, Fecal Mf, M-Fc Broth,44 5c |  | <1.4 |  | #/100ML | AB - Annual Average
FL0021270 | FORT MYERS SOUTH AWWTP | SD | DW | LEE | R-001 | 1999-10-31 |  |  |  | P 00300 | Oxygen, Dissolved (DO) |  | 5.5 |  | MG/L | DA - Daily Geometric Average
FL0021270 | FORT MYERS SOUTH AWWTP | SD | DW | LEE | R-001 | 1999-10-31 |  |  |  | P 00300 | Oxygen, Dissolved (DO) |  | 5.5 |  | MG/L | ME - Minimum
FL0021270 | FORT MYERS SOUTH AWWTP | SD | DW | LEE | R-001 | 1999-10-31 |  |  |  | P 50060 | Chlorine, Total Residual |  | 0.6 |  | MG/L | ME - Minimum
FL0021270 | FORT MYERS SOUTH AWWTP | SD | DW | LEE | R-001 | 1999-10-31 | (DECHLOR) |  |  | P 50060 | Chlorine, Total Residual |  | <0.01 |  | MG/L | MB - Maximum
FL0021270 | FORT MYERS SOUTH AWWTP | SD | DW | LEE | R-001 | 1999-08-31 |  |  |  | P 50053 | Flow, Wwtp, Monthly Average |  | 11.19 |  | MGD | RA - Rolling Average
FL0021270 | FORT MYERS SOUTH AWWTP | SD | DW | LEE | R-001 | 1999-08-31 |  |  |  | P 50053 | Flow, Wwtp, Monthly Average |  | 8.43 |  | MGD | MK - Monthly Average
FL0021270 | FORT MYERS SOUTH AWWTP | SD | DW | LEE | R-001 | 1999-08-31 | INFLUENT |  |  | P 80082 | BOD, Carbonaceous 5 day, 20C |  | 133 |  | MG/L | MK - Monthly Average
FL0021270 | FORT MYERS SOUTH AWWTP | SD | DW | LEE | R-001 | 1999-08-31 | INFLUENT |  |  | P 80082 | BOD, Carbonaceous 5 day, 20C |  | 208 |  | MG/L | MB - Maximum
FL0021270 | FORT MYERS SOUTH AWWTP | SD | DW | LEE | R-001 | 1999-08-31 | INFLUENT |  |  | P 00530 | Solids, Total Suspended |  | 125 |  | MG/L | MK - Monthly Average
FL0021270 | FORT MYERS SOUTH AWWTP | SD | DW | LEE | R-001 | 1999-08-31 | INFLUENT |  |  | P 00530 | Solids, Total Suspended |  | 225 |  | MG/L | MB - Maximum
FL0021270 | FORT MYERS SOUTH AWWTP | SD | DW | LEE | R-001 | 1999-08-31 |  |  |  | P 80082 | BOD, Carbonaceous 5 day, 20C |  | 2.3 |  | MG/L | MB - Maximum
FL0021270 | FORT MYERS SOUTH AWWTP | SD | DW | LEE | R-001 | 1999-08-31 |  |  |  | P 80082 | BOD, Carbonaceous 5 day, 20C |  | 1.8 |  | MG/L | AB - Annual Average
FL0021270 | FORT MYERS SOUTH AWWTP | SD | DW | LEE | R-001 | 1999-08-31 |  |  |  | P 80082 | BOD, Carbonaceous 5 day, 20C |  | 1.7 |  | MG/L | MK - Monthly Average
FL0021270 | FORT MYERS SOUTH AWWTP | SD | DW | LEE | R-001 | 1999-08-31 |  |  |  | P 00530 | Solids, Total Suspended |  | 17.2 |  | MG/L | MB - Maximum
FL0021270 | FORT MYERS SOUTH AWWTP | SD | DW | LEE | R-001 | 1999-08-31 |  |  |  | P 00530 | Solids, Total Suspended |  | 10.8 |  | MG/L | MK - Monthly Average
FL0021270 | FORT MYERS SOUTH AWWTP | SD | DW | LEE | R-001 | 1999-08-31 |  |  |  | P 00530 | Solids, Total Suspended |  | 5.7 |  | MG/L | AB - Annual Average
FL0021270 | FORT MYERS SOUTH AWWTP | SD | DW | LEE | R-001 | 1999-08-31 |  |  |  | P 00400 | pH |  | 6.7 |  | SU | ME - Minimum
FL0021270 | FORT MYERS SOUTH AWWTP | SD | DW | LEE | R-001 | 1999-08-31 |  |  |  | P 00400 | pH |  | 7.2 |  | SU | MB - Maximum
FL0021270 | FORT MYERS SOUTH AWWTP | SD | DW | LEE | R-001 | 1999-08-31 |  |  |  | P 00600 | Nitrogen, Total |  | 80 |  | LBS/DAY | MK - Monthly Average
FL0021270 | FORT MYERS SOUTH AWWTP | SD | DW | LEE | R-001 | 1999-08-31 |  |  |  | P 00600 | Nitrogen, Total |  | 1.13 |  | MG/L | MK - Monthly Average
FL0021270 | FORT MYERS SOUTH AWWTP | SD | DW | LEE | R-001 | 1999-08-31 |  |  |  | P 00665 | Phosphorus, Total (as P) |  | 26 |  | LBS/DAY | MK - Monthly Average
FL0021270 | FORT MYERS SOUTH AWWTP | SD | DW | LEE | R-001 | 1999-08-31 |  |  |  | P 00665 | Phosphorus, Total (as P) |  | 0.36 |  | MG/L | MK - Monthly Average
FL0021270 | FORT MYERS SOUTH AWWTP | SD | DW | LEE | R-001 | 1999-08-31 |  |  |  | P 31616 | Coliform, Fecal Mf, M-Fc Broth,44 5c |  | <1.4 |  | #/100ML | AB - Annual Average
FL0021270 | FORT MYERS SOUTH AWWTP | SD | DW | LEE | R-001 | 1999-08-31 |  |  |  | P 31616 | Coliform, Fecal Mf, M-Fc Broth,44 5c |  | 5 |  | #/100ML | 9A - 90th Percentile
FL0021270 | FORT MYERS SOUTH AWWTP | SD | DW | LEE | R-001 | 1999-08-31 |  |  |  | P 31616 | Coliform, Fecal Mf, M-Fc Broth,44 5c |  | 13 |  | #/100ML | MB - Maximum
FL0021270 | FORT MYERS SOUTH AWWTP | SD | DW | LEE | R-001 | 1999-08-31 |  |  |  | P 00300 | Oxygen, Dissolved (DO) |  | 5.1 |  | MG/L | DA - Daily Geometric Average
FL0021270 | FORT MYERS SOUTH AWWTP | SD | DW | LEE | R-001 | 1999-08-31 |  |  |  | P 00300 | Oxygen, Dissolved (DO) |  | 5.1 |  | MG/L | ME - Minimum
FL0021270 | FORT MYERS SOUTH AWWTP | SD | DW | LEE | R-001 | 1999-08-31 |  |  |  | P 50060 | Chlorine, Total Residual |  | 0.6 |  | MG/L | ME - Minimum
FL0021270 | FORT MYERS SOUTH AWWTP | SD | DW | LEE | R-001 | 1999-08-31 | (DECHLOR) |  |  | P 50060 | Chlorine, Total Residual |  | <0.01 |  | MG/L | MB - Maximum
FL0021270 | FORT MYERS SOUTH AWWTP | SD | DW | LEE | R-001 | 1999-05-31 |  |  |  | P 50053 | Flow, Wwtp, Monthly Average |  | 6.52 |  | MGD | RA - Rolling Average
FL0021270 | FORT MYERS SOUTH AWWTP | SD | DW | LEE | R-001 | 1999-05-31 |  |  |  | P 50053 | Flow, Wwtp, Monthly Average |  | 6.2 |  | MGD | MK - Monthly Average
FL0021270 | FORT MYERS SOUTH AWWTP | SD | DW | LEE | R-001 | 1999-05-31 | INFLUENT |  |  | P 80082 | BOD, Carbonaceous 5 day, 20C |  | 304 |  | MG/L | MB - Maximum
FL0021270 | FORT MYERS SOUTH AWWTP | SD | DW | LEE | R-001 | 1999-05-31 | INFLUENT |  |  | P 80082 | BOD, Carbonaceous 5 day, 20C |  | 211 |  | MG/L | MK - Monthly Average
FL0021270 | FORT MYERS SOUTH AWWTP | SD | DW | LEE | R-001 | 1999-05-31 | INFLUENT |  |  | P 00530 | Solids, Total Suspended |  | 395 |  | MG/L | MB - Maximum
FL0021270 | FORT MYERS SOUTH AWWTP | SD | DW | LEE | R-001 | 1999-05-31 | INFLUENT |  |  | P 00530 | Solids, Total Suspended |  | 200 |  | MG/L | MK - Monthly Average
FL0021270 | FORT MYERS SOUTH AWWTP | SD | DW | LEE | R-001 | 1999-05-31 |  |  |  | P 80082 | BOD, Carbonaceous 5 day, 20C |  | 2.2 |  | MG/L | MB - Maximum
FL0021270 | FORT MYERS SOUTH AWWTP | SD | DW | LEE | R-001 | 1999-05-31 |  |  |  | P 80082 | BOD, Carbonaceous 5 day, 20C |  | 1.7 |  | MG/L | MK - Monthly Average
FL0021270 | FORT MYERS SOUTH AWWTP | SD | DW | LEE | R-001 | 1999-05-31 |  |  |  | P 80082 | BOD, Carbonaceous 5 day, 20C |  | 1.7 |  | MG/L | AB - Annual Average
FL0021270 | FORT MYERS SOUTH AWWTP | SD | DW | LEE | R-001 | 1999-05-31 |  |  |  | P 00530 | Solids, Total Suspended |  | 5.5 |  | MG/L | MK - Monthly Average
FL0021270 | FORT MYERS SOUTH AWWTP | SD | DW | LEE | R-001 | 1999-05-31 |  |  |  | P 00530 | Solids, Total Suspended |  | 6.6 |  | MG/L | MB - Maximum
FL0021270 | FORT MYERS SOUTH AWWTP | SD | DW | LEE | R-001 | 1999-05-31 |  |  |  | P 00530 | Solids, Total Suspended |  | 4.5 |  | MG/L | AB - Annual Average
FL0021270 | FORT MYERS SOUTH AWWTP | SD | DW | LEE | R-001 | 1999-05-31 |  |  |  | P 00400 | pH |  | 6.3 |  | SU | ME - Minimum
FL0021270 | FORT MYERS SOUTH AWWTP | SD | DW | LEE | R-001 | 1999-05-31 |  |  |  | P 00400 | pH |  | 7 |  | SU | MB - Maximum
FL0021270 | FORT MYERS SOUTH AWWTP | SD | DW | LEE | R-001 | 1999-05-31 |  |  |  | P 00600 | Nitrogen, Total |  | 1.14 |  | MG/L | MK - Monthly Average
FL0021270 | FORT MYERS SOUTH AWWTP | SD | DW | LEE | R-001 | 1999-05-31 |  |  |  | P 00600 | Nitrogen, Total |  | 59 |  | LBS/DAY | MK - Monthly Average
FL0021270 | FORT MYERS SOUTH AWWTP | SD | DW | LEE | R-001 | 1999-05-31 |  |  |  | P 00665 | Phosphorus, Total (as P) |  | 0.18 |  | MG/L | MK - Monthly Average
FL0021270 | FORT MYERS SOUTH AWWTP | SD | DW | LEE | R-001 | 1999-05-31 |  |  |  | P 00665 | Phosphorus, Total (as P) |  | 10 |  | LBS/DAY | MK - Monthly Average
FL0021270 | FORT MYERS SOUTH AWWTP | SD | DW | LEE | R-001 | 1999-05-31 |  |  |  | P 31616 | Coliform, Fecal Mf, M-Fc Broth,44 5c |  | 2 |  | #/100ML | MB - Maximum
FL0021270 | FORT MYERS SOUTH AWWTP | SD | DW | LEE | R-001 | 1999-05-31 |  |  |  | P 31616 | Coliform, Fecal Mf, M-Fc Broth,44 5c |  | 2 |  | #/100ML | 9A - 90th Percentile
FL0021270 | FORT MYERS SOUTH AWWTP | SD | DW | LEE | R-001 | 1999-05-31 |  |  |  | P 31616 | Coliform, Fecal Mf, M-Fc Broth,44 5c |  | 1.3 |  | #/100ML | AB - Annual Average
FL0021270 | FORT MYERS SOUTH AWWTP | SD | DW | LEE | R-001 | 1999-05-31 |  |  |  | P 00300 | Oxygen, Dissolved (DO) |  | 5.8 |  | MG/L | DA - Daily Geometric Average
FL0021270 | FORT MYERS SOUTH AWWTP | SD | DW | LEE | R-001 | 1999-05-31 |  |  |  | P 00300 | Oxygen, Dissolved (DO) |  | 5.8 |  | MG/L | ME - Minimum
FL0021270 | FORT MYERS SOUTH AWWTP | SD | DW | LEE | R-001 | 1999-05-31 |  |  |  | P 50060 | Chlorine, Total Residual |  | 1.2 |  | MG/L | ME - Minimum
FL0021270 | FORT MYERS SOUTH AWWTP | SD | DW | LEE | R-001 | 1999-05-31 | (DECHLOR) |  |  | P 50060 | Chlorine, Total Residual |  | <0.01 |  | MG/L | MB - Maximum
FL0021270 | FORT MYERS SOUTH AWWTP | SD | DW | LEE | R-001 | 1999-04-30 |  |  |  | P 50053 | Flow, Wwtp, Monthly Average |  | 6.28 |  | MGD | MK - Monthly Average
FL0021270 | FORT MYERS SOUTH AWWTP | SD | DW | LEE | R-001 | 1999-04-30 |  |  |  | P 50053 | Flow, Wwtp, Monthly Average |  | 6.67 |  | MGD | RA - Rolling Average
FL0021270 | FORT MYERS SOUTH AWWTP | SD | DW | LEE | R-001 | 1999-04-30 | INFLUENT |  |  | P 80082 | BOD, Carbonaceous 5 day, 20C |  | 199 |  | MG/L | MK - Monthly Average
FL0021270 | FORT MYERS SOUTH AWWTP | SD | DW | LEE | R-001 | 1999-04-30 | INFLUENT |  |  | P 80082 | BOD, Carbonaceous 5 day, 20C |  | 241 |  | MG/L | MB - Maximum
FL0021270 | FORT MYERS SOUTH AWWTP | SD | DW | LEE | R-001 | 1999-04-30 | INFLUENT |  |  | P 00530 | Solids, Total Suspended |  | 211 |  | MG/L | MB - Maximum
FL0021270 | FORT MYERS SOUTH AWWTP | SD | DW | LEE | R-001 | 1999-04-30 | INFLUENT |  |  | P 00530 | Solids, Total Suspended |  | 167 |  | MG/L | MK - Monthly Average
FL0021270 | FORT MYERS SOUTH AWWTP | SD | DW | LEE | R-001 | 1999-04-30 |  |  |  | P 80082 | BOD, Carbonaceous 5 day, 20C |  | 1.7 |  | MG/L | AB - Annual Average
FL0021270 | FORT MYERS SOUTH AWWTP | SD | DW | LEE | R-001 | 1999-04-30 |  |  |  | P 80082 | BOD, Carbonaceous 5 day, 20C |  | 1.9 |  | MG/L | MK - Monthly Average
FL0021270 | FORT MYERS SOUTH AWWTP | SD | DW | LEE | R-001 | 1999-04-30 |  |  |  | P 80082 | BOD, Carbonaceous 5 day, 20C |  | 2.4 |  | MG/L | MB - Maximum
FL0021270 | FORT MYERS SOUTH AWWTP | SD | DW | LEE | R-001 | 1999-04-30 |  |  |  | P 00530 | Solids, Total Suspended |  | 7.5 |  | MG/L | MB - Maximum
FL0021270 | FORT MYERS SOUTH AWWTP | SD | DW | LEE | R-001 | 1999-04-30 |  |  |  | P 00530 | Solids, Total Suspended |  | 6.5 |  | MG/L | MK - Monthly Average
FL0021270 | FORT MYERS SOUTH AWWTP | SD | DW | LEE | R-001 | 1999-04-30 |  |  |  | P 00530 | Solids, Total Suspended |  | 4.2 |  | MG/L | AB - Annual Average
FL0021270 | FORT MYERS SOUTH AWWTP | SD | DW | LEE | R-001 | 1999-04-30 |  |  |  | P 00400 | pH |  | 6.2 |  | SU | ME - Minimum
FL0021270 | FORT MYERS SOUTH AWWTP | SD | DW | LEE | R-001 | 1999-04-30 |  |  |  | P 00400 | pH |  | 7.1 |  | SU | MB - Maximum
FL0021270 | FORT MYERS SOUTH AWWTP | SD | DW | LEE | R-001 | 1999-04-30 |  |  |  | P 00600 | Nitrogen, Total |  | 76 |  | LBS/DAY | MK - Monthly Average
FL0021270 | FORT MYERS SOUTH AWWTP | SD | DW | LEE | R-001 | 1999-04-30 |  |  |  | P 00600 | Nitrogen, Total |  | 1.46 |  | MG/L | MK - Monthly Average
FL0021270 | FORT MYERS SOUTH AWWTP | SD | DW | LEE | R-001 | 1999-04-30 |  |  |  | P 00665 | Phosphorus, Total (as P) |  | 9 |  | LBS/DAY | MK - Monthly Average
FL0021270 | FORT MYERS SOUTH AWWTP | SD | DW | LEE | R-001 | 1999-04-30 |  |  |  | P 00665 | Phosphorus, Total (as P) |  | 0.17 |  | MG/L | MK - Monthly Average
FL0021270 | FORT MYERS SOUTH AWWTP | SD | DW | LEE | R-001 | 1999-04-30 |  |  |  | P 31616 | Coliform, Fecal Mf, M-Fc Broth,44 5c |  | <2 |  | #/100ML | MB - Maximum
FL0021270 | FORT MYERS SOUTH AWWTP | SD | DW | LEE | R-001 | 1999-04-30 |  |  |  | P 31616 | Coliform, Fecal Mf, M-Fc Broth,44 5c |  | <2 |  | #/100ML | 9A - 90th Percentile
FL0021270 | FORT MYERS SOUTH AWWTP | SD | DW | LEE | R-001 | 1999-04-30 |  |  |  | P 31616 | Coliform, Fecal Mf, M-Fc Broth,44 5c |  | <1.5 |  | #/100ML | AB - Annual Average
FL0021270 | FORT MYERS SOUTH AWWTP | SD | DW | LEE | R-001 | 1999-04-30 |  |  |  | P 00300 | Oxygen, Dissolved (DO) |  | 6.1 |  | MG/L | DA - Daily Geometric Average
FL0021270 | FORT MYERS SOUTH AWWTP | SD | DW | LEE | R-001 | 1999-04-30 |  |  |  | P 00300 | Oxygen, Dissolved (DO) |  | 6.1 |  | MG/L | ME - Minimum
FL0021270 | FORT MYERS SOUTH AWWTP | SD | DW | LEE | R-001 | 1999-04-30 |  |  |  | P 50060 | Chlorine, Total Residual |  | 1.4 |  | MG/L | ME - Minimum
FL0021270 | FORT MYERS SOUTH AWWTP | SD | DW | LEE | R-001 | 1999-04-30 | (DECHLOR) |  |  | P 50060 | Chlorine, Total Residual |  | <0.01 |  | MG/L | MB - Maximum
FL0021270 | FORT MYERS SOUTH AWWTP | SD | DW | LEE | R-001 | 1999-03-31 |  |  |  | P 50053 | Flow, Wwtp, Monthly Average |  | 6.66 |  | MGD | MK - Monthly Average
FL0021270 | FORT MYERS SOUTH AWWTP | SD | DW | LEE | R-001 | 1999-03-31 |  |  |  | P 50053 | Flow, Wwtp, Monthly Average |  | 7.16 |  | MGD | RA - Rolling Average
FL0021270 | FORT MYERS SOUTH AWWTP | SD | DW | LEE | R-001 | 1999-03-31 | INFLUENT |  |  | P 80082 | BOD, Carbonaceous 5 day, 20C |  | 316 |  | MG/L | MB - Maximum
FL0021270 | FORT MYERS SOUTH AWWTP | SD | DW | LEE | R-001 | 1999-03-31 | INFLUENT |  |  | P 80082 | BOD, Carbonaceous 5 day, 20C |  | 232 |  | MG/L | MK - Monthly Average
FL0021270 | FORT MYERS SOUTH AWWTP | SD | DW | LEE | R-001 | 1999-03-31 | INFLUENT |  |  | P 00530 | Solids, Total Suspended |  | 217 |  | MG/L | MK - Monthly Average
FL0021270 | FORT MYERS SOUTH AWWTP | SD | DW | LEE | R-001 | 1999-03-31 | INFLUENT |  |  | P 00530 | Solids, Total Suspended |  | 340 |  | MG/L | MB - Maximum
FL0021270 | FORT MYERS SOUTH AWWTP | SD | DW | LEE | R-001 | 1999-03-31 |  |  |  | P 80082 | BOD, Carbonaceous 5 day, 20C |  | 3.4 |  | MG/L | MB - Maximum
FL0021270 | FORT MYERS SOUTH AWWTP | SD | DW | LEE | R-001 | 1999-03-31 |  |  |  | P 80082 | BOD, Carbonaceous 5 day, 20C |  | 1.7 |  | MG/L | AB - Annual Average
FL0021270 | FORT MYERS SOUTH AWWTP | SD | DW | LEE | R-001 | 1999-03-31 |  |  |  | P 80082 | BOD, Carbonaceous 5 day, 20C |  | 2.3 |  | MG/L | MK - Monthly Average
FL0021270 | FORT MYERS SOUTH AWWTP | SD | DW | LEE | R-001 | 1999-03-31 |  |  |  | P 00530 | Solids, Total Suspended |  | 10.8 |  | MG/L | MB - Maximum
FL0021270 | FORT MYERS SOUTH AWWTP | SD | DW | LEE | R-001 | 1999-03-31 |  |  |  | P 00530 | Solids, Total Suspended |  | 7.3 |  | MG/L | MK - Monthly Average
FL0021270 | FORT MYERS SOUTH AWWTP | SD | DW | LEE | R-001 | 1999-03-31 |  |  |  | P 00530 | Solids, Total Suspended |  | 4 |  | MG/L | AB - Annual Average
FL0021270 | FORT MYERS SOUTH AWWTP | SD | DW | LEE | R-001 | 1999-03-31 |  |  |  | P 00400 | pH |  | 6.4 |  | SU | ME - Minimum
FL0021270 | FORT MYERS SOUTH AWWTP | SD | DW | LEE | R-001 | 1999-03-31 |  |  |  | P 00400 | pH |  | 6.8 |  | SU | MB - Maximum
FL0021270 | FORT MYERS SOUTH AWWTP | SD | DW | LEE | R-001 | 1999-03-31 |  |  |  | P 00600 | Nitrogen, Total |  | 87 |  | LBS/DAY | MK - Monthly Average
FL0021270 | FORT MYERS SOUTH AWWTP | SD | DW | LEE | R-001 | 1999-03-31 |  |  |  | P 00600 | Nitrogen, Total |  | 1.58 |  | MG/L | MK - Monthly Average
FL0021270 | FORT MYERS SOUTH AWWTP | SD | DW | LEE | R-001 | 1999-03-31 |  |  |  | P 00665 | Phosphorus, Total (as P) |  | 0.2 |  | MG/L | MK - Monthly Average
FL0021270 | FORT MYERS SOUTH AWWTP | SD | DW | LEE | R-001 | 1999-03-31 |  |  |  | P 00665 | Phosphorus, Total (as P) |  | 11 |  | LBS/DAY | MK - Monthly Average
FL0021270 | FORT MYERS SOUTH AWWTP | SD | DW | LEE | R-001 | 1999-03-31 |  |  |  | P 31616 | Coliform, Fecal Mf, M-Fc Broth,44 5c |  | <1.5 |  | #/100ML | AB - Annual Average
FL0021270 | FORT MYERS SOUTH AWWTP | SD | DW | LEE | R-001 | 1999-03-31 |  |  |  | P 31616 | Coliform, Fecal Mf, M-Fc Broth,44 5c |  | 2 |  | #/100ML | 9A - 90th Percentile
FL0021270 | FORT MYERS SOUTH AWWTP | SD | DW | LEE | R-001 | 1999-03-31 |  |  |  | P 31616 | Coliform, Fecal Mf, M-Fc Broth,44 5c |  | 6 |  | #/100ML | MB - Maximum
FL0021270 | FORT MYERS SOUTH AWWTP | SD | DW | LEE | R-001 | 1999-03-31 |  |  |  | P 00300 | Oxygen, Dissolved (DO) |  | 6 |  | MG/L | ME - Minimum
FL0021270 | FORT MYERS SOUTH AWWTP | SD | DW | LEE | R-001 | 1999-03-31 |  |  |  | P 00300 | Oxygen, Dissolved (DO) |  | 6 |  | MG/L | DA - Daily Geometric Average
FL0021270 | FORT MYERS SOUTH AWWTP | SD | DW | LEE | R-001 | 1999-03-31 |  |  |  | P 50060 | Chlorine, Total Residual |  | 0.5 |  | MG/L | ME - Minimum
FL0021270 | FORT MYERS SOUTH AWWTP | SD | DW | LEE | R-001 | 1999-03-31 | (DECHLOR) |  |  | P 50060 | Chlorine, Total Residual |  | <0.01 |  | MG/L | MB - Maximum