## output_monitor_download (9)
Florida Department of Environmental Protection
Wastewater Facility Regulation - Discharge Monitoring Reports
Monitoring Data Download Report
Facility Id: FL0030325
Monitoring Group:
for 01/01/1999 to 12/31/2015
Report Generated from DOPPLER - FLDEP on 2/15/2016
Facility ID | Facility Name | Office | Facility | County | Monitoring | Date | Monitoring | PCS | NODI | Parameter | Description | Result | Result | Limit | Units | Statistical Base | Exceedance
|  |  | Type |  | Group |  | Location | Code |  |  |  | Qualifier
FL0030325 | Waterway Estates Advanced WWTP | SD | DW | LEE | D-001 | 2012-12-31 | EFA-01 | P |  | P TRP3B | IC25 Statre 7day Chr Ceriodaphnia |  | mnr | 100 | percent | ME - Minimum
FL0030325 | Waterway Estates Advanced WWTP | SD | DW | LEE | D-001 | 2012-12-31 | EFA-01 | Q |  | P TRP3B | IC25 Statre 7day Chr Ceriodaphnia |  | mnr | 100 | percent | ME - Minimum
FL0030325 | Waterway Estates Advanced WWTP | SD | DW | LEE | D-001 | 2012-12-31 | EFA-01 | R |  | P TRP3B | IC25 Statre 7day Chr Ceriodaphnia |  | mnr | 100 | percent | ME - Minimum
FL0030325 | Waterway Estates Advanced WWTP | SD | DW | LEE | D-001 | 2012-12-31 | EFA-01 | P |  | P TRP6C | IC25 Statre 7Day Chr Pimephales |  | mnr | 100 | percent | ME - Minimum
FL0030325 | Waterway Estates Advanced WWTP | SD | DW | LEE | D-001 | 2012-12-31 | EFA-01 | Q |  | P TRP6C | IC25 Statre 7Day Chr Pimephales |  | mnr | 100 | percent | ME - Minimum
FL0030325 | Waterway Estates Advanced WWTP | SD | DW | LEE | D-001 | 2012-12-31 | EFA-01 | R |  | P TRP6C | IC25 Statre 7Day Chr Pimephales |  | mnr | 100 | percent | ME - Minimum
FL0030325 | Waterway Estates Advanced WWTP | SD | DW | LEE | D-001 | 2012-12-31 | EFA-01 | S |  | P 50060 | Chlorine, Total Residual |  | MNR | 0.01 | mg/L | MB - Maximum
FL0030325 | Waterway Estates Advanced WWTP | SD | DW | LEE | D-001 | 2012-12-31 | EFA-01 | S |  | P 01119 | Copper, Total Recoverable |  | MNR | 3.7 | ug/L | MB - Maximum
FL0030325 | Waterway Estates Advanced WWTP | SD | DW | LEE | D-001 | 2012-12-31 | EFA-01 | S |  | P 00980 | Iron, Total Recoverable |  | MNR | 0.30 | mg/L | MB - Maximum
FL0030325 | Waterway Estates Advanced WWTP | SD | DW | LEE | D-001 | 2012-12-31 | EFA-01 | S |  | P 00556 | Oil and Grease |  | MNR | Report | mg/L | MB - Maximum
FL0030325 | Waterway Estates Advanced WWTP | SD | DW | LEE | D-001 | 2012-12-31 | EFA-01 | S |  | P 01094 | Zinc, Total Recoverable |  | MNR | Report | ug/L | MB - Maximum
FL0030325 | Waterway Estates Advanced WWTP | SD | DW | LEE | PRT-E | 2012-12-31 |  | 1 |  | P 00552 | Oil And Grease, Hexane Extr Method |  | <6.90 |  | UG/L | MB - Maximum
FL0030325 | Waterway Estates Advanced WWTP | SD | DW | LEE | PRT-E | 2012-12-31 |  | 1 |  | P 00552 | Oil And Grease, Hexane Extr Method |  | <6.90 |  | UG/L | AB - Annual Average
FL0030325 | Waterway Estates Advanced WWTP | SD | DW | LEE | PRT-E | 2012-12-31 |  | 1 |  | P 34030 | Benzene |  | <0.10 |  | UG/L | MB - Maximum
FL0030325 | Waterway Estates Advanced WWTP | SD | DW | LEE | PRT-E | 2012-12-31 |  | 1 |  | P 34030 | Benzene |  | <0.10 |  | UG/L | AB - Annual Average
FL0030325 | Waterway Estates Advanced WWTP | SD | DW | LEE | PRT-E | 2012-12-31 |  | 1 |  | P 32104 | Bromoform |  | <0.20 |  | UG/L | AB - Annual Average
FL0030325 | Waterway Estates Advanced WWTP | SD | DW | LEE | PRT-E | 2012-12-31 |  | 1 |  | P 32104 | Bromoform |  | <0.20 |  | UG/L | MB - Maximum
FL0030325 | Waterway Estates Advanced WWTP | SD | DW | LEE | PRT-E | 2012-12-31 |  | 1 |  | P 32102 | Carbon tetrachloride |  | <0.20 |  | UG/L | MB - Maximum
FL0030325 | Waterway Estates Advanced WWTP | SD | DW | LEE | PRT-E | 2012-12-31 |  | 1 |  | P 32102 | Carbon tetrachloride |  | <0.20 |  | UG/L | AB - Annual Average
FL0030325 | Waterway Estates Advanced WWTP | SD | DW | LEE | PRT-E | 2012-12-31 |  | 1 |  | P 34301 | Chlorobenzene |  | <0.10 |  | UG/L | MB - Maximum
FL0030325 | Waterway Estates Advanced WWTP | SD | DW | LEE | PRT-E | 2012-12-31 |  | 1 |  | P 34301 | Chlorobenzene |  | <0.10 |  | UG/L | AB - Annual Average
FL0030325 | Waterway Estates Advanced WWTP | SD | DW | LEE | PRT-E | 2012-12-31 |  | 1 |  | P 34306 | Chlorodibromomethane |  | <0.10 |  | UG/L | MB - Maximum
FL0030325 | Waterway Estates Advanced WWTP | SD | DW | LEE | PRT-E | 2012-12-31 |  | 1 |  | P 34306 | Chlorodibromomethane |  | <0.10 |  | UG/L | AB - Annual Average
FL0030325 | Waterway Estates Advanced WWTP | SD | DW | LEE | PRT-E | 2012-12-31 |  | 1 |  | P 85811 | Chloroethane |  | <0.40 |  | UG/L | MB - Maximum
FL0030325 | Waterway Estates Advanced WWTP | SD | DW | LEE | PRT-E | 2012-12-31 |  | 1 |  | P 85811 | Chloroethane |  | <0.40 |  | UG/L | AB - Annual Average
FL0030325 | Waterway Estates Advanced WWTP | SD | DW | LEE | PRT-E | 2012-12-31 |  | 1 |  | P 34576 | 2-chloroethyl vinyl ether (mixed) |  | <0.50 |  | UG/L | MB - Maximum
FL0030325 | Waterway Estates Advanced WWTP | SD | DW | LEE | PRT-E | 2012-12-31 |  | 1 |  | P 34576 | 2-chloroethyl vinyl ether (mixed) |  | <0.50 |  | UG/L | AB - Annual Average
FL0030325 | Waterway Estates Advanced WWTP | SD | DW | LEE | PRT-E | 2012-12-31 |  | 1 |  | P 32106 | Chloroform |  | <0.20 |  | UG/L | MB - Maximum
FL0030325 | Waterway Estates Advanced WWTP | SD | DW | LEE | PRT-E | 2012-12-31 |  | 1 |  | P 32106 | Chloroform |  | <0.20 |  | UG/L | AB - Annual Average
FL0030325 | Waterway Estates Advanced WWTP | SD | DW | LEE | PRT-E | 2012-12-31 |  | 1 |  | P 32101 | Dichlorobromomethane |  | <0.20 |  | UG/L | AB - Annual Average
FL0030325 | Waterway Estates Advanced WWTP | SD | DW | LEE | PRT-E | 2012-12-31 | PRT-E | 1 |  | P 00400 | pH |  | dnp | Report | SU | MB - Maximum
FL0030325 | Waterway Estates Advanced WWTP | SD | DW | LEE | PRT-E | 2012-12-31 | PRT-E | 1 |  | P 00400 | pH |  | dnp | Report | SU | ME - Minimum
FL0030325 | Waterway Estates Advanced WWTP | SD | DW | LEE | PRT-E | 2012-12-31 |  | 1 |  | P 32101 | Dichlorobromomethane |  | <0.20 |  | UG/L | MB - Maximum
FL0030325 | Waterway Estates Advanced WWTP | SD | DW | LEE | PRT-E | 2012-12-31 |  | 1 |  | P 34496 | 1,1-dichloroethane |  | <0.20 |  | UG/L | AB - Annual Average
FL0030325 | Waterway Estates Advanced WWTP | SD | DW | LEE | PRT-E | 2012-12-31 | PRT-E | 1 |  | P 00552 | Oil And Grease, Hexane Extr Method |  | dnp | Report | MG/L | MB - Maximum
FL0030325 | Waterway Estates Advanced WWTP | SD | DW | LEE | PRT-E | 2012-12-31 | PRT-E | 1 |  | P 00552 | Oil And Grease, Hexane Extr Method |  | dnp | Report | MG/L | AB - Annual Average
FL0030325 | Waterway Estates Advanced WWTP | SD | DW | LEE | PRT-E | 2012-12-31 |  | 1 |  | P 34496 | 1,1-dichloroethane |  | <0.20 |  | UG/L | MB - Maximum
FL0030325 | Waterway Estates Advanced WWTP | SD | DW | LEE | PRT-E | 2012-12-31 |  | 1 |  | P 32103 | 1,2-dichloroethane |  | <0.10 |  | UG/L | AB - Annual Average
FL0030325 | Waterway Estates Advanced WWTP | SD | DW | LEE | PRT-E | 2012-12-31 | PRT-E | 1 |  | P 34030 | Benzene |  | dnp | Report | UG/L | MB - Maximum
FL0030325 | Waterway Estates Advanced WWTP | SD | DW | LEE | PRT-E | 2012-12-31 | PRT-E | 1 |  | P 34030 | Benzene |  | dnp | Report | UG/L | AB - Annual Average
FL0030325 | Waterway Estates Advanced WWTP | SD | DW | LEE | PRT-E | 2012-12-31 |  | 1 |  | P 32103 | 1,2-dichloroethane |  | <0.10 |  | UG/L | MB - Maximum
FL0030325 | Waterway Estates Advanced WWTP | SD | DW | LEE | PRT-E | 2012-12-31 |  | 1 |  | P 34501 | 1,1-dichloroethylene |  | <0.20 |  | UG/L | AB - Annual Average
FL0030325 | Waterway Estates Advanced WWTP | SD | DW | LEE | PRT-E | 2012-12-31 | PRT-E | 1 |  | P 32104 | Bromoform |  | dnp | Report | UG/L | MB - Maximum
FL0030325 | Waterway Estates Advanced WWTP | SD | DW | LEE | PRT-E | 2012-12-31 | PRT-E | 1 |  | P 32104 | Bromoform |  | dnp | Report | UG/L | AB - Annual Average
FL0030325 | Waterway Estates Advanced WWTP | SD | DW | LEE | PRT-E | 2012-12-31 |  | 1 |  | P 34501 | 1,1-dichloroethylene |  | <0.20 |  | UG/L | MB - Maximum
FL0030325 | Waterway Estates Advanced WWTP | SD | DW | LEE | PRT-E | 2012-12-31 |  | 1 |  | P 34541 | 1,2-dichloropropane |  | <0.20 |  | UG/L | AB - Annual Average
FL0030325 | Waterway Estates Advanced WWTP | SD | DW | LEE | PRT-E | 2012-12-31 | PRT-E | 1 |  | P 32102 | Carbon tetrachloride |  | dnp | Report | UG/L | MB - Maximum
FL0030325 | Waterway Estates Advanced WWTP | SD | DW | LEE | PRT-E | 2012-12-31 | PRT-E | 1 |  | P 32102 | Carbon tetrachloride |  | dnp | Report | UG/L | AB - Annual Average
FL0030325 | Waterway Estates Advanced WWTP | SD | DW | LEE | PRT-E | 2012-12-31 |  | 1 |  | P 34541 | 1,2-dichloropropane |  | <0.20 |  | UG/L | MB - Maximum
FL0030325 | Waterway Estates Advanced WWTP | SD | DW | LEE | PRT-E | 2012-12-31 |  | 1 |  | P 34704 | Cis-1,3-Dichloro Propene |  | -999 |  | UG/L | AB - Annual Average
FL0030325 | Waterway Estates Advanced WWTP | SD | DW | LEE | PRT-E | 2012-12-31 | PRT-E | 1 |  | P 34301 | Chlorobenzene |  | dnp | Report | UG/L | AB - Annual Average
FL0030325 | Waterway Estates Advanced WWTP | SD | DW | LEE | PRT-E | 2012-12-31 | PRT-E | 1 |  | P 34301 | Chlorobenzene |  | dnp | Report | UG/L | MB - Maximum
FL0030325 | Waterway Estates Advanced WWTP | SD | DW | LEE | PRT-E | 2012-12-31 |  | 1 |  | P 34704 | Cis-1,3-Dichloro Propene |  | -999 |  | UG/L | MB - Maximum
FL0030325 | Waterway Estates Advanced WWTP | SD | DW | LEE | PRT-E | 2012-12-31 |  | 1 |  | P 77163 | 1,3-dichloropropene |  | <0.20 |  | UG/L | AB - Annual Average
FL0030325 | Waterway Estates Advanced WWTP | SD | DW | LEE | PRT-E | 2012-12-31 | PRT-E | 1 |  | P 34306 | Chlorodibromomethane |  | dnp | Report | UG/L | MB - Maximum
FL0030325 | Waterway Estates Advanced WWTP | SD | DW | LEE | PRT-E | 2012-12-31 | PRT-E | 1 |  | P 34306 | Chlorodibromomethane |  | dnp | Report | UG/L | AB - Annual Average
FL0030325 | Waterway Estates Advanced WWTP | SD | DW | LEE | PRT-E | 2012-12-31 |  | 1 |  | P 77163 | 1,3-dichloropropene |  | <0.20 |  | UG/L | MB - Maximum
FL0030325 | Waterway Estates Advanced WWTP | SD | DW | LEE | PRT-E | 2012-12-31 |  | 1 |  | P 34371 | Ethylbenzene |  | <0.08 |  | UG/L | AB - Annual Average
FL0030325 | Waterway Estates Advanced WWTP | SD | DW | LEE | PRT-E | 2012-12-31 | PRT-E | 1 |  | P 34311 | Chloroethane, Total Weight |  | dnp | Report | UG/L | MB - Maximum
FL0030325 | Waterway Estates Advanced WWTP | SD | DW | LEE | PRT-E | 2012-12-31 | PRT-E | 1 |  | P 34311 | Chloroethane, Total Weight |  | dnp | Report | UG/L | AB - Annual Average
FL0030325 | Waterway Estates Advanced WWTP | SD | DW | LEE | PRT-E | 2012-12-31 |  | 1 |  | P 34371 | Ethylbenzene |  | <0.08 |  | UG/L | MB - Maximum
FL0030325 | Waterway Estates Advanced WWTP | SD | DW | LEE | PRT-E | 2012-12-31 |  | 1 |  | P 34413 | Methyl bromide |  | <0.40 |  | UG/L | AB - Annual Average
FL0030325 | Waterway Estates Advanced WWTP | SD | DW | LEE | PRT-E | 2012-12-31 | PRT-E | 1 |  | P 34576 | 2-chloroethyl vinyl ether (mixed) |  | dnp | Report | UG/L | MB - Maximum
FL0030325 | Waterway Estates Advanced WWTP | SD | DW | LEE | PRT-E | 2012-12-31 | PRT-E | 1 |  | P 34576 | 2-chloroethyl vinyl ether (mixed) |  | dnp | Report | UG/L | AB - Annual Average
FL0030325 | Waterway Estates Advanced WWTP | SD | DW | LEE | PRT-E | 2012-12-31 |  | 1 |  | P 34413 | Methyl bromide |  | <0.40 |  | UG/L | MB - Maximum
FL0030325 | Waterway Estates Advanced WWTP | SD | DW | LEE | PRT-E | 2012-12-31 |  | 1 |  | P 34418 | Methyl chloride |  | <0.40 |  | UG/L | AB - Annual Average
FL0030325 | Waterway Estates Advanced WWTP | SD | DW | LEE | PRT-E | 2012-12-31 | PRT-E | 1 |  | P 32106 | Chloroform |  | dnp | Report | UG/L | MB - Maximum
FL0030325 | Waterway Estates Advanced WWTP | SD | DW | LEE | PRT-E | 2012-12-31 | PRT-E | 1 |  | P 32106 | Chloroform |  | dnp | Report | UG/L | AB - Annual Average
FL0030325 | Waterway Estates Advanced WWTP | SD | DW | LEE | PRT-E | 2012-12-31 |  | 1 |  | P 34418 | Methyl chloride |  | <0.40 |  | UG/L | MB - Maximum
FL0030325 | Waterway Estates Advanced WWTP | SD | DW | LEE | PRT-E | 2012-12-31 |  | 1 |  | P 34423 | Methylene chloride |  | <0.20 |  | UG/L | AB - Annual Average
FL0030325 | Waterway Estates Advanced WWTP | SD | DW | LEE | PRT-E | 2012-12-31 | PRT-E | 1 |  | P 32101 | Dichlorobromomethane |  | dnp | Report | UG/L | MB - Maximum
FL0030325 | Waterway Estates Advanced WWTP | SD | DW | LEE | PRT-E | 2012-12-31 | PRT-E | 1 |  | P 32101 | Dichlorobromomethane |  | dnp | Report | UG/L | AB - Annual Average
FL0030325 | Waterway Estates Advanced WWTP | SD | DW | LEE | PRT-E | 2012-12-31 |  | 1 |  | P 34423 | Methylene chloride |  | <0.20 |  | UG/L | MB - Maximum
FL0030325 | Waterway Estates Advanced WWTP | SD | DW | LEE | PRT-E | 2012-12-31 |  | 1 |  | P 34516 | 1,1,2,2-tetrachloroethane |  | <0.20 |  | UG/L | AB - Annual Average
FL0030325 | Waterway Estates Advanced WWTP | SD | DW | LEE | PRT-E | 2012-12-31 | PRT-E | 1 |  | P 34496 | 1,1-dichloroethane |  | dnp | Report | UG/L | MB - Maximum
FL0030325 | Waterway Estates Advanced WWTP | SD | DW | LEE | PRT-E | 2012-12-31 | PRT-E | 1 |  | P 34496 | 1,1-dichloroethane |  | dnp | Report | UG/L | AB - Annual Average
FL0030325 | Waterway Estates Advanced WWTP | SD | DW | LEE | PRT-E | 2012-12-31 |  | 1 |  | P 34516 | 1,1,2,2-tetrachloroethane |  | <0.20 |  | UG/L | MB - Maximum
FL0030325 | Waterway Estates Advanced WWTP | SD | DW | LEE | PRT-E | 2012-12-31 |  | 1 |  | P 34475 | Tetrachloroethylene |  | <0.10 |  | UG/L | AB - Annual Average
FL0030325 | Waterway Estates Advanced WWTP | SD | DW | LEE | PRT-E | 2012-12-31 | PRT-E | 1 |  | P 32103 | 1,2-dichloroethane |  | dnp | Report | UG/L | MB - Maximum
FL0030325 | Waterway Estates Advanced WWTP | SD | DW | LEE | PRT-E | 2012-12-31 | PRT-E | 1 |  | P 32103 | 1,2-dichloroethane |  | dnp | Report | UG/L | AB - Annual Average
FL0030325 | Waterway Estates Advanced WWTP | SD | DW | LEE | PRT-E | 2012-12-31 |  | 1 |  | P 34475 | Tetrachloroethylene |  | <0.10 |  | UG/L | MB - Maximum
FL0030325 | Waterway Estates Advanced WWTP | SD | DW | LEE | PRT-E | 2012-12-31 |  | 1 |  | P 34010 | Toluene |  | <0.09 |  | UG/L | AB - Annual Average
FL0030325 | Waterway Estates Advanced WWTP | SD | DW | LEE | PRT-E | 2012-12-31 | PRT-E | 1 |  | P 34501 | 1,1-dichloroethylene |  | dnp | Report | UG/L | MB - Maximum
FL0030325 | Waterway Estates Advanced WWTP | SD | DW | LEE | PRT-E | 2012-12-31 | PRT-E | 1 |  | P 34501 | 1,1-dichloroethylene |  | dnp | Report | UG/L | AB - Annual Average
FL0030325 | Waterway Estates Advanced WWTP | SD | DW | LEE | PRT-E | 2012-12-31 |  | 1 |  | P 34010 | Toluene |  | <0.09 |  | UG/L | MB - Maximum
FL0030325 | Waterway Estates Advanced WWTP | SD | DW | LEE | PRT-E | 2012-12-31 |  | 1 |  | P 34546 | 1,2-trans-dichloroethylene |  | <0.20 |  | UG/L | AB - Annual Average
FL0030325 | Waterway Estates Advanced WWTP | SD | DW | LEE | PRT-E | 2012-12-31 | PRT-E | 1 |  | P 34541 | 1,2-dichloropropane |  | dnp | Report | UG/L | MB - Maximum
FL0030325 | Waterway Estates Advanced WWTP | SD | DW | LEE | PRT-E | 2012-12-31 | PRT-E | 1 |  | P 34541 | 1,2-dichloropropane |  | dnp | Report | UG/L | AB - Annual Average
FL0030325 | Waterway Estates Advanced WWTP | SD | DW | LEE | PRT-E | 2012-12-31 |  | 1 |  | P 34546 | 1,2-trans-dichloroethylene |  | <0.20 |  | UG/L | MB - Maximum
FL0030325 | Waterway Estates Advanced WWTP | SD | DW | LEE | PRT-E | 2012-12-31 | PRT-E | 1 |  | P 77163 | 1,3-dichloropropene |  | dnp | Report | UG/L | AB - Annual Average
FL0030325 | Waterway Estates Advanced WWTP | SD | DW | LEE | PRT-E | 2012-12-31 |  | 1 |  | P 34506 | 1,1,1-trichloroethane |  | <0.20 |  | UG/L | MB - Maximum
FL0030325 | Waterway Estates Advanced WWTP | SD | DW | LEE | PRT-E | 2012-12-31 |  | 1 |  | P 34506 | 1,1,1-trichloroethane |  | <0.20 |  | UG/L | AB - Annual Average
FL0030325 | Waterway Estates Advanced WWTP | SD | DW | LEE | PRT-E | 2012-12-31 | PRT-E | 1 |  | P 77163 | 1,3-dichloropropene |  | dnp | Report | UG/L | MB - Maximum
FL0030325 | Waterway Estates Advanced WWTP | SD | DW | LEE | PRT-E | 2012-12-31 | PRT-E | 1 |  | P 34371 | Ethylbenzene |  | dnp | Report | UG/L | AB - Annual Average
FL0030325 | Waterway Estates Advanced WWTP | SD | DW | LEE | PRT-E | 2012-12-31 |  | 1 |  | P 34511 | 1,1,2-trichloroethane |  | <0.20 |  | UG/L | MB - Maximum
FL0030325 | Waterway Estates Advanced WWTP | SD | DW | LEE | PRT-E | 2012-12-31 |  | 1 |  | P 34511 | 1,1,2-trichloroethane |  | <0.20 |  | UG/L | AB - Annual Average
FL0030325 | Waterway Estates Advanced WWTP | SD | DW | LEE | PRT-E | 2012-12-31 | PRT-E | 1 |  | P 34371 | Ethylbenzene |  | dnp | Report | UG/L | MB - Maximum
FL0030325 | Waterway Estates Advanced WWTP | SD | DW | LEE | PRT-E | 2012-12-31 |  | 1 |  | P 39180 | Trichloroethylene |  | <0.20 |  | UG/L | AB - Annual Average
FL0030325 | Waterway Estates Advanced WWTP | SD | DW | LEE | PRT-E | 2012-12-31 | PRT-E | 1 |  | P 34413 | Methyl bromide |  | dnp | Report | UG/L | MB - Maximum
FL0030325 | Waterway Estates Advanced WWTP | SD | DW | LEE | PRT-E | 2012-12-31 | PRT-E | 1 |  | P 34413 | Methyl bromide |  | dnp | Report | UG/L | AB - Annual Average
FL0030325 | Waterway Estates Advanced WWTP | SD | DW | LEE | PRT-E | 2012-12-31 |  | 1 |  | P 39180 | Trichloroethylene |  | <0.20 |  | UG/L | MB - Maximum
FL0030325 | Waterway Estates Advanced WWTP | SD | DW | LEE | PRT-E | 2012-12-31 |  | 1 |  | P 39175 | Vinyl chloride |  | <0.30 |  | UG/L | AB - Annual Average
FL0030325 | Waterway Estates Advanced WWTP | SD | DW | LEE | PRT-E | 2012-12-31 | PRT-E | 1 |  | P 34418 | Methyl chloride |  | dnp | Report | UG/L | MB - Maximum
FL0030325 | Waterway Estates Advanced WWTP | SD | DW | LEE | PRT-E | 2012-12-31 | PRT-E | 1 |  | P 34418 | Methyl chloride |  | dnp | Report | UG/L | AB - Annual Average
FL0030325 | Waterway Estates Advanced WWTP | SD | DW | LEE | PRT-E | 2012-12-31 |  | 1 |  | P 39175 | Vinyl chloride |  | <0.30 |  | UG/L | MB - Maximum
FL0030325 | Waterway Estates Advanced WWTP | SD | DW | LEE | PRT-E | 2012-12-31 |  | 1 |  | P 34586 | 2-chlorophenol |  | <2.80 |  | UG/L | AB - Annual Average
FL0030325 | Waterway Estates Advanced WWTP | SD | DW | LEE | PRT-E | 2012-12-31 | PRT-E | 1 |  | P 34423 | Methylene chloride |  | dnp | Report | UG/L | AB - Annual Average
FL0030325 | Waterway Estates Advanced WWTP | SD | DW | LEE | PRT-E | 2012-12-31 | PRT-E | 1 |  | P 34423 | Methylene chloride |  | dnp | Report | UG/L | MB - Maximum
FL0030325 | Waterway Estates Advanced WWTP | SD | DW | LEE | PRT-E | 2012-12-31 |  | 1 |  | P 34586 | 2-chlorophenol |  | <2.80 |  | UG/L | MB - Maximum
FL0030325 | Waterway Estates Advanced WWTP | SD | DW | LEE | PRT-E | 2012-12-31 |  | 1 |  | P 34601 | 2,4-dichlorophenol |  | <1.50 |  | UG/L | AB - Annual Average
FL0030325 | Waterway Estates Advanced WWTP | SD | DW | LEE | PRT-E | 2012-12-31 | PRT-E | 1 |  | P 34516 | 1,1,2,2-tetrachloroethane |  | dnp | Report | UG/L | MB - Maximum
FL0030325 | Waterway Estates Advanced WWTP | SD | DW | LEE | PRT-E | 2012-12-31 | PRT-E | 1 |  | P 34516 | 1,1,2,2-tetrachloroethane |  | dnp | Report | UG/L | AB - Annual Average
FL0030325 | Waterway Estates Advanced WWTP | SD | DW | LEE | PRT-E | 2012-12-31 |  | 1 |  | P 34601 | 2,4-dichlorophenol |  | <1.50 |  | UG/L | MB - Maximum
FL0030325 | Waterway Estates Advanced WWTP | SD | DW | LEE | PRT-E | 2012-12-31 |  | 1 |  | P 34606 | 2,4-dimethylphenol |  | <4.80 |  | UG/L | AB - Annual Average
FL0030325 | Waterway Estates Advanced WWTP | SD | DW | LEE | PRT-E | 2012-12-31 | PRT-E | 1 |  | P 34475 | Tetrachloroethylene |  | dnp | Report | UG/L | MB - Maximum
FL0030325 | Waterway Estates Advanced WWTP | SD | DW | LEE | PRT-E | 2012-12-31 | PRT-E | 1 |  | P 34475 | Tetrachloroethylene |  | dnp | Report | UG/L | AB - Annual Average
FL0030325 | Waterway Estates Advanced WWTP | SD | DW | LEE | PRT-E | 2012-12-31 |  | 1 |  | P 34606 | 2,4-dimethylphenol |  | <4.80 |  | UG/L | MB - Maximum
FL0030325 | Waterway Estates Advanced WWTP | SD | DW | LEE | PRT-E | 2012-12-31 |  | 1 |  | P 34657 | 4,6-dinitro-o-cresol |  | <1.30 |  | UG/L | AB - Annual Average
FL0030325 | Waterway Estates Advanced WWTP | SD | DW | LEE | PRT-E | 2012-12-31 | PRT-E | 1 |  | P 34010 | Toluene |  | dnp | Report | UG/L | MB - Maximum
FL0030325 | Waterway Estates Advanced WWTP | SD | DW | LEE | PRT-E | 2012-12-31 | PRT-E | 1 |  | P 34010 | Toluene |  | dnp | Report | UG/L | AB - Annual Average
FL0030325 | Waterway Estates Advanced WWTP | SD | DW | LEE | PRT-E | 2012-12-31 |  | 1 |  | P 34657 | 4,6-dinitro-o-cresol |  | <1.30 |  | UG/L | MB - Maximum
FL0030325 | Waterway Estates Advanced WWTP | SD | DW | LEE | PRT-E | 2012-12-31 |  | 1 |  | P 34616 | 2,4-dinitrophenol |  | <1.00 |  | UG/L | AB - Annual Average
FL0030325 | Waterway Estates Advanced WWTP | SD | DW | LEE | PRT-E | 2012-12-31 | PRT-E | 1 |  | P 34546 | 1,2-trans-dichloroethylene |  | dnp | Report | UG/L | MB - Maximum
FL0030325 | Waterway Estates Advanced WWTP | SD | DW | LEE | PRT-E | 2012-12-31 | PRT-E | 1 |  | P 34546 | 1,2-trans-dichloroethylene |  | dnp | Report | UG/L | AB - Annual Average
FL0030325 | Waterway Estates Advanced WWTP | SD | DW | LEE | PRT-E | 2012-12-31 |  | 1 |  | P 34616 | 2,4-dinitrophenol |  | <1.00 |  | UG/L | MB - Maximum
FL0030325 | Waterway Estates Advanced WWTP | SD | DW | LEE | PRT-E | 2012-12-31 |  | 1 |  | P 34591 | 2-nitrophenol |  | <1.60 |  | UG/L | AB - Annual Average
FL0030325 | Waterway Estates Advanced WWTP | SD | DW | LEE | PRT-E | 2012-12-31 | PRT-E | 1 |  | P 34506 | 1,1,1-trichloroethane |  | dnp | Report | UG/L | MB - Maximum
FL0030325 | Waterway Estates Advanced WWTP | SD | DW | LEE | PRT-E | 2012-12-31 | PRT-E | 1 |  | P 34506 | 1,1,1-trichloroethane |  | dnp | Report | UG/L | AB - Annual Average
FL0030325 | Waterway Estates Advanced WWTP | SD | DW | LEE | PRT-E | 2012-12-31 |  | 1 |  | P 34591 | 2-nitrophenol |  | <1.60 |  | UG/L | MB - Maximum
FL0030325 | Waterway Estates Advanced WWTP | SD | DW | LEE | PRT-E | 2012-12-31 |  | 1 |  | P 34646 | 4-nitrophenol |  | <0.74 |  | UG/L | AB - Annual Average
FL0030325 | Waterway Estates Advanced WWTP | SD | DW | LEE | PRT-E | 2012-12-31 | PRT-E | 1 |  | P 34511 | 1,1,2-trichloroethane |  | dnp | Report | UG/L | MB - Maximum
FL0030325 | Waterway Estates Advanced WWTP | SD | DW | LEE | PRT-E | 2012-12-31 | PRT-E | 1 |  | P 34511 | 1,1,2-trichloroethane |  | dnp | Report | UG/L | AB - Annual Average
FL0030325 | Waterway Estates Advanced WWTP | SD | DW | LEE | PRT-E | 2012-12-31 |  | 1 |  | P 34646 | 4-nitrophenol |  | <0.74 |  | UG/L | MB - Maximum
FL0030325 | Waterway Estates Advanced WWTP | SD | DW | LEE | PRT-E | 2012-12-31 |  | 1 |  | P 82627 | P-Chloro-M-Cresol |  | <3.10 |  | UG/L | AB - Annual Average
FL0030325 | Waterway Estates Advanced WWTP | SD | DW | LEE | PRT-E | 2012-12-31 | PRT-E | 1 |  | P 39180 | Trichloroethylene |  | dnp | Report | UG/L | MB - Maximum
FL0030325 | Waterway Estates Advanced WWTP | SD | DW | LEE | PRT-E | 2012-12-31 | PRT-E | 1 |  | P 39180 | Trichloroethylene |  | dnp | Report | UG/L | AB - Annual Average
FL0030325 | Waterway Estates Advanced WWTP | SD | DW | LEE | PRT-E | 2012-12-31 |  | 1 |  | P 82627 | P-Chloro-M-Cresol |  | <3.10 |  | UG/L | MB - Maximum
FL0030325 | Waterway Estates Advanced WWTP | SD | DW | LEE | PRT-E | 2012-12-31 |  | 1 |  | P 39032 | Pentachlorophenol |  | <1.10 |  | UG/L | AB - Annual Average
FL0030325 | Waterway Estates Advanced WWTP | SD | DW | LEE | PRT-E | 2012-12-31 | PRT-E | 1 |  | P 39175 | Vinyl chloride |  | dnp | Report | UG/L | MB - Maximum
FL0030325 | Waterway Estates Advanced WWTP | SD | DW | LEE | PRT-E | 2012-12-31 | PRT-E | 1 |  | P 39175 | Vinyl chloride |  | dnp | Report | UG/L | AB - Annual Average
FL0030325 | Waterway Estates Advanced WWTP | SD | DW | LEE | PRT-E | 2012-12-31 |  | 1 |  | P 39032 | Pentachlorophenol |  | <1.10 |  | UG/L | MB - Maximum
FL0030325 | Waterway Estates Advanced WWTP | SD | DW | LEE | PRT-E | 2012-12-31 |  | 1 |  | P 34694 | Phenol, Single Compound |  | <1.40 |  | UG/L | AB - Annual Average
FL0030325 | Waterway Estates Advanced WWTP | SD | DW | LEE | PRT-E | 2012-12-31 | PRT-E | 1 |  | P 34586 | 2-chlorophenol |  | dnp | Report | UG/L | MB - Maximum
FL0030325 | Waterway Estates Advanced WWTP | SD | DW | LEE | PRT-E | 2012-12-31 | PRT-E | 1 |  | P 34586 | 2-chlorophenol |  | dnp | Report | UG/L | AB - Annual Average
FL0030325 | Waterway Estates Advanced WWTP | SD | DW | LEE | PRT-E | 2012-12-31 |  | 1 |  | P 34694 | Phenol, Single Compound |  | <1.40 |  | UG/L | MB - Maximum
FL0030325 | Waterway Estates Advanced WWTP | SD | DW | LEE | PRT-E | 2012-12-31 |  | 1 |  | P 34621 | 2,4,6-trichlorophenol |  | <2.70 |  | UG/L | AB - Annual Average
FL0030325 | Waterway Estates Advanced WWTP | SD | DW | LEE | PRT-E | 2012-12-31 | PRT-E | 1 |  | P 34601 | 2,4-dichlorophenol |  | dnp | Report | UG/L | AB - Annual Average
FL0030325 | Waterway Estates Advanced WWTP | SD | DW | LEE | PRT-E | 2012-12-31 | PRT-E | 1 |  | P 34601 | 2,4-dichlorophenol |  | dnp | Report | UG/L | MB - Maximum
FL0030325 | Waterway Estates Advanced WWTP | SD | DW | LEE | PRT-E | 2012-12-31 |  | 1 |  | P 34621 | 2,4,6-trichlorophenol |  | <2.70 |  | UG/L | MB - Maximum
FL0030325 | Waterway Estates Advanced WWTP | SD | DW | LEE | PRT-E | 2012-12-31 |  | 1 |  | P 34205 | Acenaphthene |  | <0.87 |  | UG/L | AB - Annual Average
FL0030325 | Waterway Estates Advanced WWTP | SD | DW | LEE | PRT-E | 2012-12-31 | PRT-E | 1 |  | P 34606 | 2,4-dimethylphenol |  | dnp | Report | UG/L | MB - Maximum
FL0030325 | Waterway Estates Advanced WWTP | SD | DW | LEE | PRT-E | 2012-12-31 | PRT-E | 1 |  | P 34606 | 2,4-dimethylphenol |  | dnp | Report | UG/L | AB - Annual Average
FL0030325 | Waterway Estates Advanced WWTP | SD | DW | LEE | PRT-E | 2012-12-31 |  | 1 |  | P 34205 | Acenaphthene |  | <0.87 |  | UG/L | MB - Maximum
FL0030325 | Waterway Estates Advanced WWTP | SD | DW | LEE | PRT-E | 2012-12-31 |  | 1 |  | P 34200 | Acenaphthylene |  | <0.99 |  | UG/L | AB - Annual Average
FL0030325 | Waterway Estates Advanced WWTP | SD | DW | LEE | PRT-E | 2012-12-31 | PRT-E | 1 |  | P 34657 | 4,6-dinitro-o-cresol |  | dnp | Report | UG/L | MB - Maximum
FL0030325 | Waterway Estates Advanced WWTP | SD | DW | LEE | PRT-E | 2012-12-31 | PRT-E | 1 |  | P 34657 | 4,6-dinitro-o-cresol |  | dnp | Report | UG/L | AB - Annual Average
FL0030325 | Waterway Estates Advanced WWTP | SD | DW | LEE | PRT-E | 2012-12-31 |  | 1 |  | P 34200 | Acenaphthylene |  | <0.99 |  | UG/L | MB - Maximum
FL0030325 | Waterway Estates Advanced WWTP | SD | DW | LEE | PRT-E | 2012-12-31 |  | 1 |  | P 34220 | Anthracene |  | <0.29 |  | UG/L | AB - Annual Average
FL0030325 | Waterway Estates Advanced WWTP | SD | DW | LEE | PRT-E | 2012-12-31 | PRT-E | 1 |  | P 34616 | 2,4-dinitrophenol |  | dnp | Report | UG/L | AB - Annual Average
FL0030325 | Waterway Estates Advanced WWTP | SD | DW | LEE | PRT-E | 2012-12-31 | PRT-E | 1 |  | P 34616 | 2,4-dinitrophenol |  | dnp | Report | UG/L | MB - Maximum
FL0030325 | Waterway Estates Advanced WWTP | SD | DW | LEE | PRT-E | 2012-12-31 |  | 1 |  | P 34220 | Anthracene |  | <0.29 |  | UG/L | MB - Maximum
FL0030325 | Waterway Estates Advanced WWTP | SD | DW | LEE | PRT-E | 2012-12-31 |  | 1 |  | P 39120 | Benzidine |  | <1.30 |  | UG/L | AB - Annual Average
FL0030325 | Waterway Estates Advanced WWTP | SD | DW | LEE | PRT-E | 2012-12-31 | PRT-E | 1 |  | P 34591 | 2-nitrophenol |  | dnp | Report | UG/L | MB - Maximum
FL0030325 | Waterway Estates Advanced WWTP | SD | DW | LEE | PRT-E | 2012-12-31 | PRT-E | 1 |  | P 34591 | 2-nitrophenol |  | dnp | Report | UG/L | AB - Annual Average
FL0030325 | Waterway Estates Advanced WWTP | SD | DW | LEE | PRT-E | 2012-12-31 |  | 1 |  | P 39120 | Benzidine |  | <1.30 |  | UG/L | MB - Maximum
FL0030325 | Waterway Estates Advanced WWTP | SD | DW | LEE | PRT-E | 2012-12-31 |  | 1 |  | P 34526 | Benzo(a)anthracene |  | <0.72 |  | UG/L | AB - Annual Average
FL0030325 | Waterway Estates Advanced WWTP | SD | DW | LEE | PRT-E | 2012-12-31 | PRT-E | 1 |  | P 34646 | 4-nitrophenol |  | dnp | Report | UG/L | MB - Maximum
FL0030325 | Waterway Estates Advanced WWTP | SD | DW | LEE | PRT-E | 2012-12-31 | PRT-E | 1 |  | P 34646 | 4-nitrophenol |  | dnp | Report | UG/L | AB - Annual Average
FL0030325 | Waterway Estates Advanced WWTP | SD | DW | LEE | PRT-E | 2012-12-31 |  | 1 |  | P 34526 | Benzo(a)anthracene |  | <0.72 |  | UG/L | MB - Maximum
FL0030325 | Waterway Estates Advanced WWTP | SD | DW | LEE | PRT-E | 2012-12-31 |  | 1 |  | P 34247 | Benzo(a)pyrene |  | <0.58 |  | UG/L | AB - Annual Average
FL0030325 | Waterway Estates Advanced WWTP | SD | DW | LEE | PRT-E | 2012-12-31 | PRT-E | 1 |  | P 82627 | P-Chloro-M-Cresol |  | dnp | Report | UG/L | MB - Maximum
FL0030325 | Waterway Estates Advanced WWTP | SD | DW | LEE | PRT-E | 2012-12-31 | PRT-E | 1 |  | P 82627 | P-Chloro-M-Cresol |  | dnp | Report | UG/L | AB - Annual Average
FL0030325 | Waterway Estates Advanced WWTP | SD | DW | LEE | PRT-E | 2012-12-31 |  | 1 |  | P 34247 | Benzo(a)pyrene |  | <0.58 |  | UG/L | MB - Maximum
FL0030325 | Waterway Estates Advanced WWTP | SD | DW | LEE | PRT-E | 2012-12-31 |  | 1 |  | P 79531 | Benzo(b)fluoranthene (3,4-benzo) |  | <0.72 |  | UG/L | AB - Annual Average
FL0030325 | Waterway Estates Advanced WWTP | SD | DW | LEE | PRT-E | 2012-12-31 | PRT-E | 1 |  | P 39032 | Pentachlorophenol |  | dnp | Report | UG/L | MB - Maximum
FL0030325 | Waterway Estates Advanced WWTP | SD | DW | LEE | PRT-E | 2012-12-31 | PRT-E | 1 |  | P 39032 | Pentachlorophenol |  | dnp | Report | UG/L | AB - Annual Average
FL0030325 | Waterway Estates Advanced WWTP | SD | DW | LEE | PRT-E | 2012-12-31 |  | 1 |  | P 79531 | Benzo(b)fluoranthene (3,4-benzo) |  | <0.72 |  | UG/L | MB - Maximum
FL0030325 | Waterway Estates Advanced WWTP | SD | DW | LEE | PRT-E | 2012-12-31 |  | 1 |  | P 34521 | Benzo(ghi)perylene |  | <1.30 |  | UG/L | AB - Annual Average
FL0030325 | Waterway Estates Advanced WWTP | SD | DW | LEE | PRT-E | 2012-12-31 | PRT-E | 1 |  | P 34694 | Phenol, Single Compound |  | dnp | Report | UG/L | MB - Maximum
FL0030325 | Waterway Estates Advanced WWTP | SD | DW | LEE | PRT-E | 2012-12-31 | PRT-E | 1 |  | P 34694 | Phenol, Single Compound |  | dnp | Report | UG/L | AB - Annual Average
FL0030325 | Waterway Estates Advanced WWTP | SD | DW | LEE | PRT-E | 2012-12-31 |  | 1 |  | P 34521 | Benzo(ghi)perylene |  | <1.30 |  | UG/L | MB - Maximum
FL0030325 | Waterway Estates Advanced WWTP | SD | DW | LEE | PRT-E | 2012-12-31 |  | 1 |  | P 34242 | Benzo(k)fluoranthene |  | <1.30 |  | UG/L | AB - Annual Average
FL0030325 | Waterway Estates Advanced WWTP | SD | DW | LEE | PRT-E | 2012-12-31 | PRT-E | 1 |  | P 34621 | 2,4,6-trichlorophenol |  | dnp | Report | UG/L | MB - Maximum
FL0030325 | Waterway Estates Advanced WWTP | SD | DW | LEE | PRT-E | 2012-12-31 | PRT-E | 1 |  | P 34621 | 2,4,6-trichlorophenol |  | dnp | Report | UG/L | AB - Annual Average
FL0030325 | Waterway Estates Advanced WWTP | SD | DW | LEE | PRT-E | 2012-12-31 |  | 1 |  | P 34242 | Benzo(k)fluoranthene |  | <1.30 |  | UG/L | MB - Maximum
FL0030325 | Waterway Estates Advanced WWTP | SD | DW | LEE | PRT-E | 2012-12-31 |  | 1 |  | P 34278 | Bis (2-chloroethoxy) methane |  | <1.80 |  | UG/L | AB - Annual Average
FL0030325 | Waterway Estates Advanced WWTP | SD | DW | LEE | PRT-E | 2012-12-31 | PRT-E | 1 |  | P 34205 | Acenaphthene |  | dnp | Report | UG/L | MB - Maximum
FL0030325 | Waterway Estates Advanced WWTP | SD | DW | LEE | PRT-E | 2012-12-31 | PRT-E | 1 |  | P 34205 | Acenaphthene |  | dnp | Report | UG/L | AB - Annual Average
FL0030325 | Waterway Estates Advanced WWTP | SD | DW | LEE | PRT-E | 2012-12-31 |  | 1 |  | P 34278 | Bis (2-chloroethoxy) methane |  | <1.80 |  | UG/L | MB - Maximum
FL0030325 | Waterway Estates Advanced WWTP | SD | DW | LEE | PRT-E | 2012-12-31 |  | 1 |  | P 34273 | Bis (2-chloroethyl) ether |  | <3.40 |  | UG/L | AB - Annual Average
FL0030325 | Waterway Estates Advanced WWTP | SD | DW | LEE | PRT-E | 2012-12-31 | PRT-E | 1 |  | P 34200 | Acenaphthylene |  | dnp | Report | UG/L | MB - Maximum
FL0030325 | Waterway Estates Advanced WWTP | SD | DW | LEE | PRT-E | 2012-12-31 | PRT-E | 1 |  | P 34200 | Acenaphthylene |  | dnp | Report | UG/L | AB - Annual Average
FL0030325 | Waterway Estates Advanced WWTP | SD | DW | LEE | PRT-E | 2012-12-31 |  | 1 |  | P 34273 | Bis (2-chloroethyl) ether |  | <3.40 |  | UG/L | MB - Maximum
FL0030325 | Waterway Estates Advanced WWTP | SD | DW | LEE | PRT-E | 2012-12-31 |  | 1 |  | P 34283 | Bis (2-chloroisopropyl) ether |  | <0.68 |  | UG/L | AB - Annual Average
FL0030325 | Waterway Estates Advanced WWTP | SD | DW | LEE | PRT-E | 2012-12-31 | PRT-E | 1 |  | P 34220 | Anthracene |  | dnp | Report | UG/L | MB - Maximum
FL0030325 | Waterway Estates Advanced WWTP | SD | DW | LEE | PRT-E | 2012-12-31 | PRT-E | 1 |  | P 34220 | Anthracene |  | dnp | Report | UG/L | AB - Annual Average
FL0030325 | Waterway Estates Advanced WWTP | SD | DW | LEE | PRT-E | 2012-12-31 |  | 1 |  | P 34283 | Bis (2-chloroisopropyl) ether |  | <0.68 |  | UG/L | MB - Maximum
FL0030325 | Waterway Estates Advanced WWTP | SD | DW | LEE | PRT-E | 2012-12-31 |  | 1 |  | P 39100 | Bis (2-ethylhexyl) phthalate |  | 21 |  | UG/L | AB - Annual Average
FL0030325 | Waterway Estates Advanced WWTP | SD | DW | LEE | PRT-E | 2012-12-31 | PRT-E | 1 |  | P 39120 | Benzidine |  | dnp | Report | UG/L | MB - Maximum
FL0030325 | Waterway Estates Advanced WWTP | SD | DW | LEE | PRT-E | 2012-12-31 | PRT-E | 1 |  | P 39120 | Benzidine |  | dnp | Report | UG/L | AB - Annual Average
FL0030325 | Waterway Estates Advanced WWTP | SD | DW | LEE | PRT-E | 2012-12-31 |  | 1 |  | P 39100 | Bis (2-ethylhexyl) phthalate |  | 21 |  | UG/L | MB - Maximum
FL0030325 | Waterway Estates Advanced WWTP | SD | DW | LEE | PRT-E | 2012-12-31 |  | 1 |  | P 34636 | 4-bromophenyl phenyl ether |  | <0.87 |  | UG/L | AB - Annual Average
FL0030325 | Waterway Estates Advanced WWTP | SD | DW | LEE | PRT-E | 2012-12-31 | PRT-E | 1 |  | P 34526 | Benzo(a)anthracene |  | dnp | Report | UG/L | MB - Maximum
FL0030325 | Waterway Estates Advanced WWTP | SD | DW | LEE | PRT-E | 2012-12-31 | PRT-E | 1 |  | P 34526 | Benzo(a)anthracene |  | dnp | Report | UG/L | AB - Annual Average
FL0030325 | Waterway Estates Advanced WWTP | SD | DW | LEE | PRT-E | 2012-12-31 |  | 1 |  | P 34636 | 4-bromophenyl phenyl ether |  | <0.87 |  | UG/L | MB - Maximum
FL0030325 | Waterway Estates Advanced WWTP | SD | DW | LEE | PRT-E | 2012-12-31 |  | 1 |  | P 34292 | Butyl benzyl phthalate |  | <0.82 |  | UG/L | AB - Annual Average
FL0030325 | Waterway Estates Advanced WWTP | SD | DW | LEE | PRT-E | 2012-12-31 | PRT-E | 1 |  | P 34247 | Benzo(a)pyrene |  | dnp | Report | UG/L | MB - Maximum
FL0030325 | Waterway Estates Advanced WWTP | SD | DW | LEE | PRT-E | 2012-12-31 | PRT-E | 1 |  | P 34247 | Benzo(a)pyrene |  | dnp | Report | UG/L | AB - Annual Average
FL0030325 | Waterway Estates Advanced WWTP | SD | DW | LEE | PRT-E | 2012-12-31 |  | 1 |  | P 34292 | Butyl benzyl phthalate |  | <0.82 |  | UG/L | MB - Maximum
FL0030325 | Waterway Estates Advanced WWTP | SD | DW | LEE | PRT-E | 2012-12-31 |  | 1 |  | P 34581 | 2-chloronaphthalene |  | <2.80 |  | UG/L | AB - Annual Average
FL0030325 | Waterway Estates Advanced WWTP | SD | DW | LEE | PRT-E | 2012-12-31 | PRT-E | 1 |  | P 79531 | Benzo(b)fluoranthene (3,4-benzo) |  | dnp | Report | UG/L | MB - Maximum
FL0030325 | Waterway Estates Advanced WWTP | SD | DW | LEE | PRT-E | 2012-12-31 | PRT-E | 1 |  | P 79531 | Benzo(b)fluoranthene (3,4-benzo) |  | dnp | Report | UG/L | AB - Annual Average
FL0030325 | Waterway Estates Advanced WWTP | SD | DW | LEE | PRT-E | 2012-12-31 |  | 1 |  | P 34581 | 2-chloronaphthalene |  | <2.80 |  | UG/L | MB - Maximum
FL0030325 | Waterway Estates Advanced WWTP | SD | DW | LEE | PRT-E | 2012-12-31 |  | 1 |  | P 34641 | 4-chlorophenyl phenyl ether |  | <1.30 |  | UG/L | AB - Annual Average
FL0030325 | Waterway Estates Advanced WWTP | SD | DW | LEE | PRT-E | 2012-12-31 | PRT-E | 1 |  | P 34521 | Benzo(ghi)perylene |  | dnp | Report | UG/L | MB - Maximum
FL0030325 | Waterway Estates Advanced WWTP | SD | DW | LEE | PRT-E | 2012-12-31 | PRT-E | 1 |  | P 34521 | Benzo(ghi)perylene |  | dnp | Report | UG/L | AB - Annual Average
FL0030325 | Waterway Estates Advanced WWTP | SD | DW | LEE | PRT-E | 2012-12-31 |  | 1 |  | P 34641 | 4-chlorophenyl phenyl ether |  | <1.30 |  | UG/L | MB - Maximum
FL0030325 | Waterway Estates Advanced WWTP | SD | DW | LEE | PRT-E | 2012-12-31 |  | 1 |  | P 34320 | Chrysene |  | <1.20 |  | UG/L | AB - Annual Average
FL0030325 | Waterway Estates Advanced WWTP | SD | DW | LEE | PRT-E | 2012-12-31 | PRT-E | 1 |  | P 34242 | Benzo(k)fluoranthene |  | dnp | Report | UG/L | MB - Maximum
FL0030325 | Waterway Estates Advanced WWTP | SD | DW | LEE | PRT-E | 2012-12-31 | PRT-E | 1 |  | P 34242 | Benzo(k)fluoranthene |  | dnp | Report | UG/L | AB - Annual Average
FL0030325 | Waterway Estates Advanced WWTP | SD | DW | LEE | PRT-E | 2012-12-31 |  | 1 |  | P 34320 | Chrysene |  | <1.20 |  | UG/L | MB - Maximum
FL0030325 | Waterway Estates Advanced WWTP | SD | DW | LEE | PRT-E | 2012-12-31 |  | 1 |  | P 34556 | Dibenzo (a,h) anthracene |  | <1.20 |  | UG/L | AB - Annual Average
FL0030325 | Waterway Estates Advanced WWTP | SD | DW | LEE | PRT-E | 2012-12-31 | PRT-E | 1 |  | P 34278 | Bis (2-chloroethoxy) methane |  | dnp | Report | UG/L | MB - Maximum
FL0030325 | Waterway Estates Advanced WWTP | SD | DW | LEE | PRT-E | 2012-12-31 | PRT-E | 1 |  | P 34278 | Bis (2-chloroethoxy) methane |  | dnp | Report | UG/L | AB - Annual Average
FL0030325 | Waterway Estates Advanced WWTP | SD | DW | LEE | PRT-E | 2012-12-31 |  | 1 |  | P 34556 | Dibenzo (a,h) anthracene |  | <1.20 |  | UG/L | MB - Maximum
FL0030325 | Waterway Estates Advanced WWTP | SD | DW | LEE | PRT-E | 2012-12-31 |  | 1 |  | P 34536 | 1,2-dichlorobenzene |  | <0.10 |  | UG/L | AB - Annual Average
FL0030325 | Waterway Estates Advanced WWTP | SD | DW | LEE | PRT-E | 2012-12-31 | PRT-E | 1 |  | P 34273 | Bis (2-chloroethyl) ether |  | dnp | Report | UG/L | MB - Maximum
FL0030325 | Waterway Estates Advanced WWTP | SD | DW | LEE | PRT-E | 2012-12-31 | PRT-E | 1 |  | P 34273 | Bis (2-chloroethyl) ether |  | dnp | Report | UG/L | AB - Annual Average
FL0030325 | Waterway Estates Advanced WWTP | SD | DW | LEE | PRT-E | 2012-12-31 |  | 1 |  | P 34536 | 1,2-dichlorobenzene |  | <0.10 |  | UG/L | MB - Maximum
FL0030325 | Waterway Estates Advanced WWTP | SD | DW | LEE | PRT-E | 2012-12-31 |  | 1 |  | P 34566 | 1,3-dichlorobenzene |  | <0.07 |  | UG/L | AB - Annual Average
FL0030325 | Waterway Estates Advanced WWTP | SD | DW | LEE | PRT-E | 2012-12-31 | PRT-E | 1 |  | P 34283 | Bis (2-chloroisopropyl) ether |  | dnp | Report | UG/L | MB - Maximum
FL0030325 | Waterway Estates Advanced WWTP | SD | DW | LEE | PRT-E | 2012-12-31 | PRT-E | 1 |  | P 34283 | Bis (2-chloroisopropyl) ether |  | dnp | Report | UG/L | AB - Annual Average
FL0030325 | Waterway Estates Advanced WWTP | SD | DW | LEE | PRT-E | 2012-12-31 |  | 1 |  | P 34566 | 1,3-dichlorobenzene |  | <0.07 |  | UG/L | MB - Maximum
FL0030325 | Waterway Estates Advanced WWTP | SD | DW | LEE | PRT-E | 2012-12-31 |  | 1 |  | P 34571 | 1,4-dichlorobenzene |  | <0.20 |  | UG/L | AB - Annual Average
FL0030325 | Waterway Estates Advanced WWTP | SD | DW | LEE | PRT-E | 2012-12-31 | PRT-E | 1 |  | P 39100 | Bis (2-ethylhexyl) phthalate |  | dnp | Report | UG/L | MB - Maximum
FL0030325 | Waterway Estates Advanced WWTP | SD | DW | LEE | PRT-E | 2012-12-31 | PRT-E | 1 |  | P 39100 | Bis (2-ethylhexyl) phthalate |  | dnp | Report | UG/L | AB - Annual Average
FL0030325 | Waterway Estates Advanced WWTP | SD | DW | LEE | PRT-E | 2012-12-31 |  | 1 |  | P 34571 | 1,4-dichlorobenzene |  | <0.20 |  | UG/L | MB - Maximum
FL0030325 | Waterway Estates Advanced WWTP | SD | DW | LEE | PRT-E | 2012-12-31 | PRT-E | 1 |  | P 34636 | 4-bromophenyl phenyl ether |  | dnp | Report | UG/L | MB - Maximum
FL0030325 | Waterway Estates Advanced WWTP | SD | DW | LEE | PRT-E | 2012-12-31 |  | 1 |  | P 34631 | 3,3'-dichlorobenzidine |  | <0.66 |  | UG/L | MB - Maximum
FL0030325 | Waterway Estates Advanced WWTP | SD | DW | LEE | PRT-E | 2012-12-31 |  | 1 |  | P 34631 | 3,3'-dichlorobenzidine |  | <0.66 |  | UG/L | AB - Annual Average
FL0030325 | Waterway Estates Advanced WWTP | SD | DW | LEE | PRT-E | 2012-12-31 | PRT-E | 1 |  | P 34636 | 4-bromophenyl phenyl ether |  | dnp | Report | UG/L | AB - Annual Average
FL0030325 | Waterway Estates Advanced WWTP | SD | DW | LEE | PRT-E | 2012-12-31 |  | 1 |  | P 34336 | Diethyl phthalate |  | <0.88 |  | UG/L | AB - Annual Average
FL0030325 | Waterway Estates Advanced WWTP | SD | DW | LEE | PRT-E | 2012-12-31 | PRT-E | 1 |  | P 34292 | Butyl benzyl phthalate |  | dnp | Report | UG/L | MB - Maximum
FL0030325 | Waterway Estates Advanced WWTP | SD | DW | LEE | PRT-E | 2012-12-31 | PRT-E | 1 |  | P 34292 | Butyl benzyl phthalate |  | dnp | Report | UG/L | AB - Annual Average
FL0030325 | Waterway Estates Advanced WWTP | SD | DW | LEE | PRT-E | 2012-12-31 |  | 1 |  | P 34336 | Diethyl phthalate |  | <0.88 |  | UG/L | MB - Maximum
FL0030325 | Waterway Estates Advanced WWTP | SD | DW | LEE | PRT-E | 2012-12-31 |  | 1 |  | P 34341 | Dimethyl phthalate |  | <1.60 |  | UG/L | AB - Annual Average
FL0030325 | Waterway Estates Advanced WWTP | SD | DW | LEE | PRT-E | 2012-12-31 | PRT-E | 1 |  | P 34581 | 2-chloronaphthalene |  | dnp | Report | UG/L | MB - Maximum
FL0030325 | Waterway Estates Advanced WWTP | SD | DW | LEE | PRT-E | 2012-12-31 | PRT-E | 1 |  | P 34581 | 2-chloronaphthalene |  | dnp | Report | UG/L | AB - Annual Average
FL0030325 | Waterway Estates Advanced WWTP | SD | DW | LEE | PRT-E | 2012-12-31 |  | 1 |  | P 34341 | Dimethyl phthalate |  | <1.60 |  | UG/L | MB - Maximum
FL0030325 | Waterway Estates Advanced WWTP | SD | DW | LEE | PRT-E | 2012-12-31 |  | 1 |  | P 39110 | Di-n-butyl phthalate |  | <0.77 |  | UG/L | AB - Annual Average
FL0030325 | Waterway Estates Advanced WWTP | SD | DW | LEE | PRT-E | 2012-12-31 | PRT-E | 1 |  | P 34641 | 4-chlorophenyl phenyl ether |  | dnp | Report | UG/L | MB - Maximum
FL0030325 | Waterway Estates Advanced WWTP | SD | DW | LEE | PRT-E | 2012-12-31 | PRT-E | 1 |  | P 34641 | 4-chlorophenyl phenyl ether |  | dnp | Report | UG/L | AB - Annual Average
FL0030325 | Waterway Estates Advanced WWTP | SD | DW | LEE | PRT-E | 2012-12-31 |  | 1 |  | P 39110 | Di-n-butyl phthalate |  | <0.77 |  | UG/L | MB - Maximum
FL0030325 | Waterway Estates Advanced WWTP | SD | DW | LEE | PRT-E | 2012-12-31 |  | 1 |  | P 34611 | 2,4-dinitrotoluene |  | <0.86 |  | UG/L | AB - Annual Average
FL0030325 | Waterway Estates Advanced WWTP | SD | DW | LEE | PRT-E | 2012-12-31 | PRT-E | 1 |  | P 34320 | Chrysene |  | dnp | Report | UG/L | AB - Annual Average
FL0030325 | Waterway Estates Advanced WWTP | SD | DW | LEE | PRT-E | 2012-12-31 | PRT-E | 1 |  | P 34320 | Chrysene |  | dnp | Report | UG/L | MB - Maximum
FL0030325 | Waterway Estates Advanced WWTP | SD | DW | LEE | PRT-E | 2012-12-31 |  | 1 |  | P 34611 | 2,4-dinitrotoluene |  | <0.86 |  | UG/L | MB - Maximum
FL0030325 | Waterway Estates Advanced WWTP | SD | DW | LEE | PRT-E | 2012-12-31 |  | 1 |  | P 34626 | 2,6-dinitrotoluene |  | <1.20 |  | UG/L | AB - Annual Average
FL0030325 | Waterway Estates Advanced WWTP | SD | DW | LEE | PRT-E | 2012-12-31 | PRT-E | 1 |  | P 34556 | Dibenzo (a,h) anthracene |  | dnp | Report | UG/L | MB - Maximum
FL0030325 | Waterway Estates Advanced WWTP | SD | DW | LEE | PRT-E | 2012-12-31 | PRT-E | 1 |  | P 34556 | Dibenzo (a,h) anthracene |  | dnp | Report | UG/L | AB - Annual Average
FL0030325 | Waterway Estates Advanced WWTP | SD | DW | LEE | PRT-E | 2012-12-31 |  | 1 |  | P 34626 | 2,6-dinitrotoluene |  | <1.20 |  | UG/L | MB - Maximum
FL0030325 | Waterway Estates Advanced WWTP | SD | DW | LEE | PRT-E | 2012-12-31 |  | 1 |  | P 34596 | Di-n-octyl phthalate |  | <0.65 |  | UG/L | MB - Maximum
FL0030325 | Waterway Estates Advanced WWTP | SD | DW | LEE | PRT-E | 2012-12-31 |  | 1 |  | P 34596 | Di-n-octyl phthalate |  | <0.65 |  | UG/L | AB - Annual Average
FL0030325 | Waterway Estates Advanced WWTP | SD | DW | LEE | PRT-E | 2012-12-31 | PRT-E | 1 |  | P 34536 | 1,2-dichlorobenzene |  | dnp | Report | UG/L | MB - Maximum
FL0030325 | Waterway Estates Advanced WWTP | SD | DW | LEE | PRT-E | 2012-12-31 | PRT-E | 1 |  | P 34536 | 1,2-dichlorobenzene |  | dnp | Report | UG/L | AB - Annual Average
FL0030325 | Waterway Estates Advanced WWTP | SD | DW | LEE | PRT-E | 2012-12-31 |  | 1 |  | P 34346 | 1,2-diphenylhydrazine |  | <4.10 |  | UG/L | AB - Annual Average
FL0030325 | Waterway Estates Advanced WWTP | SD | DW | LEE | PRT-E | 2012-12-31 | PRT-E | 1 |  | P 34566 | 1,3-dichlorobenzene |  | dnp | Report | UG/L | MB - Maximum
FL0030325 | Waterway Estates Advanced WWTP | SD | DW | LEE | PRT-E | 2012-12-31 | PRT-E | 1 |  | P 34566 | 1,3-dichlorobenzene |  | dnp | Report | UG/L | AB - Annual Average
FL0030325 | Waterway Estates Advanced WWTP | SD | DW | LEE | PRT-E | 2012-12-31 |  | 1 |  | P 34346 | 1,2-diphenylhydrazine |  | <4.10 |  | UG/L | MB - Maximum
FL0030325 | Waterway Estates Advanced WWTP | SD | DW | LEE | PRT-E | 2012-12-31 |  | 1 |  | P 34376 | Fluoranthene |  | <1.20 |  | UG/L | AB - Annual Average
FL0030325 | Waterway Estates Advanced WWTP | SD | DW | LEE | PRT-E | 2012-12-31 | PRT-E | 1 |  | P 34571 | 1,4-dichlorobenzene |  | dnp | Report | UG/L | MB - Maximum
FL0030325 | Waterway Estates Advanced WWTP | SD | DW | LEE | PRT-E | 2012-12-31 | PRT-E | 1 |  | P 34571 | 1,4-dichlorobenzene |  | dnp | Report | UG/L | AB - Annual Average
FL0030325 | Waterway Estates Advanced WWTP | SD | DW | LEE | PRT-E | 2012-12-31 |  | 1 |  | P 34376 | Fluoranthene |  | <1.20 |  | UG/L | MB - Maximum
FL0030325 | Waterway Estates Advanced WWTP | SD | DW | LEE | PRT-E | 2012-12-31 |  | 1 |  | P 34381 | Fluorene |  | <0.86 |  | UG/L | AB - Annual Average
FL0030325 | Waterway Estates Advanced WWTP | SD | DW | LEE | PRT-E | 2012-12-31 | PRT-E | 1 |  | P 34631 | 3,3'-dichlorobenzidine |  | dnp | Report | UG/L | MB - Maximum
FL0030325 | Waterway Estates Advanced WWTP | SD | DW | LEE | PRT-E | 2012-12-31 | PRT-E | 1 |  | P 34631 | 3,3'-dichlorobenzidine |  | dnp | Report | UG/L | AB - Annual Average
FL0030325 | Waterway Estates Advanced WWTP | SD | DW | LEE | PRT-E | 2012-12-31 |  | 1 |  | P 34381 | Fluorene |  | <0.86 |  | UG/L | MB - Maximum
FL0030325 | Waterway Estates Advanced WWTP | SD | DW | LEE | PRT-E | 2012-12-31 |  | 1 |  | P 39700 | Hexachlorobenzene |  | <1.30 |  | UG/L | AB - Annual Average
FL0030325 | Waterway Estates Advanced WWTP | SD | DW | LEE | PRT-E | 2012-12-31 | PRT-E | 1 |  | P 34336 | Diethyl phthalate |  | dnp | Report | UG/L | MB - Maximum
FL0030325 | Waterway Estates Advanced WWTP | SD | DW | LEE | PRT-E | 2012-12-31 | PRT-E | 1 |  | P 34336 | Diethyl phthalate |  | dnp | Report | UG/L | AB - Annual Average
FL0030325 | Waterway Estates Advanced WWTP | SD | DW | LEE | PRT-E | 2012-12-31 |  | 1 |  | P 39700 | Hexachlorobenzene |  | <1.30 |  | UG/L | MB - Maximum
FL0030325 | Waterway Estates Advanced WWTP | SD | DW | LEE | PRT-E | 2012-12-31 |  | 1 |  | P 39702 | Hexachlorobutadiene |  | <1.80 |  | UG/L | AB - Annual Average
FL0030325 | Waterway Estates Advanced WWTP | SD | DW | LEE | PRT-E | 2012-12-31 | PRT-E | 1 |  | P 34341 | Dimethyl phthalate |  | dnp | Report | UG/L | MB - Maximum
FL0030325 | Waterway Estates Advanced WWTP | SD | DW | LEE | PRT-E | 2012-12-31 | PRT-E | 1 |  | P 34341 | Dimethyl phthalate |  | dnp | Report | UG/L | AB - Annual Average
FL0030325 | Waterway Estates Advanced WWTP | SD | DW | LEE | PRT-E | 2012-12-31 |  | 1 |  | P 39702 | Hexachlorobutadiene |  | <1.80 |  | UG/L | MB - Maximum
FL0030325 | Waterway Estates Advanced WWTP | SD | DW | LEE | PRT-E | 2012-12-31 |  | 1 |  | P 34386 | Hexachlorocyclopentadiene |  | <2.40 |  | UG/L | AB - Annual Average
FL0030325 | Waterway Estates Advanced WWTP | SD | DW | LEE | PRT-E | 2012-12-31 | PRT-E | 1 |  | P 39110 | Di-n-butyl phthalate |  | dnp | Report | UG/L | MB - Maximum
FL0030325 | Waterway Estates Advanced WWTP | SD | DW | LEE | PRT-E | 2012-12-31 | PRT-E | 1 |  | P 39110 | Di-n-butyl phthalate |  | dnp | Report | UG/L | AB - Annual Average
FL0030325 | Waterway Estates Advanced WWTP | SD | DW | LEE | PRT-E | 2012-12-31 |  | 1 |  | P 34386 | Hexachlorocyclopentadiene |  | <2.40 |  | UG/L | MB - Maximum
FL0030325 | Waterway Estates Advanced WWTP | SD | DW | LEE | PRT-E | 2012-12-31 |  | 1 |  | P 34396 | Hexachloroethane |  | <0.59 |  | UG/L | AB - Annual Average
FL0030325 | Waterway Estates Advanced WWTP | SD | DW | LEE | PRT-E | 2012-12-31 | PRT-E | 1 |  | P 34611 | 2,4-dinitrotoluene |  | dnp | Report | UG/L | MB - Maximum
FL0030325 | Waterway Estates Advanced WWTP | SD | DW | LEE | PRT-E | 2012-12-31 | PRT-E | 1 |  | P 34611 | 2,4-dinitrotoluene |  | dnp | Report | UG/L | AB - Annual Average
FL0030325 | Waterway Estates Advanced WWTP | SD | DW | LEE | PRT-E | 2012-12-31 |  | 1 |  | P 34396 | Hexachloroethane |  | <0.59 |  | UG/L | MB - Maximum
FL0030325 | Waterway Estates Advanced WWTP | SD | DW | LEE | PRT-E | 2012-12-31 |  | 1 |  | P 34403 | Indeno (1,2,3-Cd) pyrene |  | <0.96 |  | UG/L | AB - Annual Average
FL0030325 | Waterway Estates Advanced WWTP | SD | DW | LEE | PRT-E | 2012-12-31 | PRT-E | 1 |  | P 34626 | 2,6-dinitrotoluene |  | dnp | Report | UG/L | MB - Maximum
FL0030325 | Waterway Estates Advanced WWTP | SD | DW | LEE | PRT-E | 2012-12-31 | PRT-E | 1 |  | P 34626 | 2,6-dinitrotoluene |  | dnp | Report | UG/L | AB - Annual Average
FL0030325 | Waterway Estates Advanced WWTP | SD | DW | LEE | PRT-E | 2012-12-31 |  | 1 |  | P 34403 | Indeno (1,2,3-Cd) pyrene |  | <0.96 |  | UG/L | MB - Maximum
FL0030325 | Waterway Estates Advanced WWTP | SD | DW | LEE | PRT-E | 2012-12-31 |  | 1 |  | P 34408 | Isophorone |  | <2.10 |  | UG/L | AB - Annual Average
FL0030325 | Waterway Estates Advanced WWTP | SD | DW | LEE | PRT-E | 2012-12-31 | PRT-E | 1 |  | P 34596 | Di-n-octyl phthalate |  | dnp | Report | UG/L | MB - Maximum
FL0030325 | Waterway Estates Advanced WWTP | SD | DW | LEE | PRT-E | 2012-12-31 | PRT-E | 1 |  | P 34596 | Di-n-octyl phthalate |  | dnp | Report | UG/L | AB - Annual Average
FL0030325 | Waterway Estates Advanced WWTP | SD | DW | LEE | PRT-E | 2012-12-31 |  | 1 |  | P 34408 | Isophorone |  | <2.10 |  | UG/L | MB - Maximum
FL0030325 | Waterway Estates Advanced WWTP | SD | DW | LEE | PRT-E | 2012-12-31 |  | 1 |  | P 34696 | Naphthalene |  | <0.86 |  | UG/L | AB - Annual Average
FL0030325 | Waterway Estates Advanced WWTP | SD | DW | LEE | PRT-E | 2012-12-31 | PRT-E | 1 |  | P 34346 | 1,2-diphenylhydrazine |  | dnp | Report | UG/L | MB - Maximum
FL0030325 | Waterway Estates Advanced WWTP | SD | DW | LEE | PRT-E | 2012-12-31 | PRT-E | 1 |  | P 34346 | 1,2-diphenylhydrazine |  | dnp | Report | UG/L | AB - Annual Average
FL0030325 | Waterway Estates Advanced WWTP | SD | DW | LEE | PRT-E | 2012-12-31 |  | 1 |  | P 34696 | Naphthalene |  | <0.86 |  | UG/L | MB - Maximum
FL0030325 | Waterway Estates Advanced WWTP | SD | DW | LEE | PRT-E | 2012-12-31 |  | 1 |  | P 34447 | Nitrobenzene |  | <1.80 |  | UG/L | AB - Annual Average
FL0030325 | Waterway Estates Advanced WWTP | SD | DW | LEE | PRT-E | 2012-12-31 | PRT-E | 1 |  | P 34376 | Fluoranthene |  | dnp | Report | UG/L | MB - Maximum
FL0030325 | Waterway Estates Advanced WWTP | SD | DW | LEE | PRT-E | 2012-12-31 | PRT-E | 1 |  | P 34376 | Fluoranthene |  | dnp | Report | UG/L | AB - Annual Average
FL0030325 | Waterway Estates Advanced WWTP | SD | DW | LEE | PRT-E | 2012-12-31 |  | 1 |  | P 34447 | Nitrobenzene |  | <1.80 |  | UG/L | MB - Maximum
FL0030325 | Waterway Estates Advanced WWTP | SD | DW | LEE | PRT-E | 2012-12-31 |  | 1 |  | P 34438 | N-nitrosodimethylamine |  | <3.00 |  | UG/L | AB - Annual Average
FL0030325 | Waterway Estates Advanced WWTP | SD | DW | LEE | PRT-E | 2012-12-31 | PRT-E | 1 |  | P 34381 | Fluorene |  | dnp | Report | UG/L | MB - Maximum
FL0030325 | Waterway Estates Advanced WWTP | SD | DW | LEE | PRT-E | 2012-12-31 | PRT-E | 1 |  | P 34381 | Fluorene |  | dnp | Report | UG/L | AB - Annual Average
FL0030325 | Waterway Estates Advanced WWTP | SD | DW | LEE | PRT-E | 2012-12-31 |  | 1 |  | P 34438 | N-nitrosodimethylamine |  | <3.00 |  | UG/L | MB - Maximum
FL0030325 | Waterway Estates Advanced WWTP | SD | DW | LEE | PRT-E | 2012-12-31 |  | 1 |  | P 34428 | N-nitrosodi-n-propylamine |  | <1.70 |  | UG/L | AB - Annual Average
FL0030325 | Waterway Estates Advanced WWTP | SD | DW | LEE | PRT-E | 2012-12-31 | PRT-E | 1 |  | P 39700 | Hexachlorobenzene |  | dnp | Report | UG/L | MB - Maximum
FL0030325 | Waterway Estates Advanced WWTP | SD | DW | LEE | PRT-E | 2012-12-31 | PRT-E | 1 |  | P 39700 | Hexachlorobenzene |  | dnp | Report | UG/L | AB - Annual Average
FL0030325 | Waterway Estates Advanced WWTP | SD | DW | LEE | PRT-E | 2012-12-31 |  | 1 |  | P 34428 | N-nitrosodi-n-propylamine |  | <1.70 |  | UG/L | MB - Maximum
FL0030325 | Waterway Estates Advanced WWTP | SD | DW | LEE | PRT-E | 2012-12-31 |  | 1 |  | P 34433 | N-nitrosodiphenylamine |  | <3.30 |  | UG/L | AB - Annual Average
FL0030325 | Waterway Estates Advanced WWTP | SD | DW | LEE | PRT-E | 2012-12-31 | PRT-E | 1 |  | P 39702 | Hexachlorobutadiene |  | dnp | Report | UG/L | AB - Annual Average
FL0030325 | Waterway Estates Advanced WWTP | SD | DW | LEE | PRT-E | 2012-12-31 | PRT-E | 1 |  | P 39702 | Hexachlorobutadiene |  | dnp | Report | UG/L | MB - Maximum
FL0030325 | Waterway Estates Advanced WWTP | SD | DW | LEE | PRT-E | 2012-12-31 |  | 1 |  | P 34433 | N-nitrosodiphenylamine |  | <3.30 |  | UG/L | MB - Maximum
FL0030325 | Waterway Estates Advanced WWTP | SD | DW | LEE | PRT-E | 2012-12-31 |  | 1 |  | P 34461 | Phenanthrene |  | <0.93 |  | UG/L | AB - Annual Average
FL0030325 | Waterway Estates Advanced WWTP | SD | DW | LEE | PRT-E | 2012-12-31 | PRT-E | 1 |  | P 34386 | Hexachlorocyclopentadiene |  | dnp | Report | UG/L | MB - Maximum
FL0030325 | Waterway Estates Advanced WWTP | SD | DW | LEE | PRT-E | 2012-12-31 | PRT-E | 1 |  | P 34386 | Hexachlorocyclopentadiene |  | dnp | Report | UG/L | AB - Annual Average
FL0030325 | Waterway Estates Advanced WWTP | SD | DW | LEE | PRT-E | 2012-12-31 |  | 1 |  | P 34461 | Phenanthrene |  | <0.93 |  | UG/L | MB - Maximum
FL0030325 | Waterway Estates Advanced WWTP | SD | DW | LEE | PRT-E | 2012-12-31 |  | 1 |  | P 34469 | Pyrene |  | <1.30 |  | UG/L | AB - Annual Average
FL0030325 | Waterway Estates Advanced WWTP | SD | DW | LEE | PRT-E | 2012-12-31 | PRT-E | 1 |  | P 34396 | Hexachloroethane |  | dnp | Report | UG/L | MB - Maximum
FL0030325 | Waterway Estates Advanced WWTP | SD | DW | LEE | PRT-E | 2012-12-31 | PRT-E | 1 |  | P 34396 | Hexachloroethane |  | dnp | Report | UG/L | AB - Annual Average
FL0030325 | Waterway Estates Advanced WWTP | SD | DW | LEE | PRT-E | 2012-12-31 |  | 1 |  | P 34469 | Pyrene |  | <1.30 |  | UG/L | MB - Maximum
FL0030325 | Waterway Estates Advanced WWTP | SD | DW | LEE | PRT-E | 2012-12-31 |  | 1 |  | P 34551 | 1,2,4-trichlorobenzene |  | <1.40 |  | UG/L | AB - Annual Average
FL0030325 | Waterway Estates Advanced WWTP | SD | DW | LEE | PRT-E | 2012-12-31 | PRT-E | 1 |  | P 34403 | Indeno (1,2,3-Cd) pyrene |  | dnp | Report | UG/L | MB - Maximum
FL0030325 | Waterway Estates Advanced WWTP | SD | DW | LEE | PRT-E | 2012-12-31 | PRT-E | 1 |  | P 34403 | Indeno (1,2,3-Cd) pyrene |  | dnp | Report | UG/L | AB - Annual Average
FL0030325 | Waterway Estates Advanced WWTP | SD | DW | LEE | PRT-E | 2012-12-31 |  | 1 |  | P 34551 | 1,2,4-trichlorobenzene |  | <1.40 |  | UG/L | MB - Maximum
FL0030325 | Waterway Estates Advanced WWTP | SD | DW | LEE | PRT-E | 2012-12-31 |  | 1 |  | P 39330 | Aldrin |  | <0.005 |  | UG/L | AB - Annual Average
FL0030325 | Waterway Estates Advanced WWTP | SD | DW | LEE | PRT-E | 2012-12-31 | PRT-E | 1 |  | P 34408 | Isophorone |  | dnp | Report | UG/L | MB - Maximum
FL0030325 | Waterway Estates Advanced WWTP | SD | DW | LEE | PRT-E | 2012-12-31 | PRT-E | 1 |  | P 34408 | Isophorone |  | dnp | Report | UG/L | AB - Annual Average
FL0030325 | Waterway Estates Advanced WWTP | SD | DW | LEE | PRT-E | 2012-12-31 |  | 1 |  | P 39330 | Aldrin |  | <0.005 |  | UG/L | MB - Maximum
FL0030325 | Waterway Estates Advanced WWTP | SD | DW | LEE | PRT-E | 2012-12-31 |  | 1 |  | P 34253 | Alpha-bhc, Dissolved |  | <0.009 |  | UG/L | AB - Annual Average
FL0030325 | Waterway Estates Advanced WWTP | SD | DW | LEE | PRT-E | 2012-12-31 | PRT-E | 1 |  | P 34696 | Naphthalene |  | dnp | Report | UG/L | MB - Maximum
FL0030325 | Waterway Estates Advanced WWTP | SD | DW | LEE | PRT-E | 2012-12-31 | PRT-E | 1 |  | P 34696 | Naphthalene |  | dnp | Report | UG/L | AB - Annual Average
FL0030325 | Waterway Estates Advanced WWTP | SD | DW | LEE | PRT-E | 2012-12-31 |  | 1 |  | P 34253 | Alpha-bhc, Dissolved |  | <0.009 |  | UG/L | MB - Maximum
FL0030325 | Waterway Estates Advanced WWTP | SD | DW | LEE | PRT-E | 2012-12-31 |  | 1 |  | P 39338 | B-bhc-beta |  | <0.008 |  | UG/L | AB - Annual Average
FL0030325 | Waterway Estates Advanced WWTP | SD | DW | LEE | PRT-E | 2012-12-31 | PRT-E | 1 |  | P 34447 | Nitrobenzene |  | dnp | Report | UG/L | MB - Maximum
FL0030325 | Waterway Estates Advanced WWTP | SD | DW | LEE | PRT-E | 2012-12-31 | PRT-E | 1 |  | P 34447 | Nitrobenzene |  | dnp | Report | UG/L | AB - Annual Average
FL0030325 | Waterway Estates Advanced WWTP | SD | DW | LEE | PRT-E | 2012-12-31 |  | 1 |  | P 39338 | B-bhc-beta |  | <0.008 |  | UG/L | MB - Maximum
FL0030325 | Waterway Estates Advanced WWTP | SD | DW | LEE | PRT-E | 2012-12-31 |  | 1 |  | P 39782 | Gamma BHC (Lindane) |  | <0.009 |  | UG/L | AB - Annual Average
FL0030325 | Waterway Estates Advanced WWTP | SD | DW | LEE | PRT-E | 2012-12-31 | PRT-E | 1 |  | P 34438 | N-nitrosodimethylamine |  | dnp | Report | UG/L | MB - Maximum
FL0030325 | Waterway Estates Advanced WWTP | SD | DW | LEE | PRT-E | 2012-12-31 | PRT-E | 1 |  | P 34438 | N-nitrosodimethylamine |  | dnp | Report | UG/L | AB - Annual Average
FL0030325 | Waterway Estates Advanced WWTP | SD | DW | LEE | PRT-E | 2012-12-31 |  | 1 |  | P 39782 | Gamma BHC (Lindane) |  | <0.009 |  | UG/L | MB - Maximum
FL0030325 | Waterway Estates Advanced WWTP | SD | DW | LEE | PRT-E | 2012-12-31 |  | 1 |  | P 34259 | Delta benzene hexachloride |  | <0.006 |  | UG/L | AB - Annual Average
FL0030325 | Waterway Estates Advanced WWTP | SD | DW | LEE | PRT-E | 2012-12-31 | PRT-E | 1 |  | P 34428 | N-nitrosodi-n-propylamine |  | dnp | Report | UG/L | MB - Maximum
FL0030325 | Waterway Estates Advanced WWTP | SD | DW | LEE | PRT-E | 2012-12-31 | PRT-E | 1 |  | P 34428 | N-nitrosodi-n-propylamine |  | dnp | Report | UG/L | AB - Annual Average
FL0030325 | Waterway Estates Advanced WWTP | SD | DW | LEE | PRT-E | 2012-12-31 |  | 1 |  | P 34259 | Delta benzene hexachloride |  | <0.006 |  | UG/L | MB - Maximum
FL0030325 | Waterway Estates Advanced WWTP | SD | DW | LEE | PRT-E | 2012-12-31 |  | 1 |  | P 39350 | Chlordane (tech mix. and metabolites) |  | <0.051 |  | UG/L | MB - Maximum
FL0030325 | Waterway Estates Advanced WWTP | SD | DW | LEE | PRT-E | 2012-12-31 | PRT-E | 1 |  | P 34433 | N-nitrosodiphenylamine |  | dnp | Report | UG/L | MB - Maximum
FL0030325 | Waterway Estates Advanced WWTP | SD | DW | LEE | PRT-E | 2012-12-31 | PRT-E | 1 |  | P 34433 | N-nitrosodiphenylamine |  | dnp | Report | UG/L | AB - Annual Average
FL0030325 | Waterway Estates Advanced WWTP | SD | DW | LEE | PRT-E | 2012-12-31 |  | 1 |  | P 39350 | Chlordane (tech mix. and metabolites) |  | <0.051 |  | UG/L | AB - Annual Average
FL0030325 | Waterway Estates Advanced WWTP | SD | DW | LEE | PRT-E | 2012-12-31 |  | 1 |  | P 39300 | 4,4'-DDT (p,p'-DDT) |  | <0.01 |  | UG/L | AB - Annual Average
FL0030325 | Waterway Estates Advanced WWTP | SD | DW | LEE | PRT-E | 2012-12-31 | PRT-E | 1 |  | P 34461 | Phenanthrene |  | dnp | Report | UG/L | MB - Maximum
FL0030325 | Waterway Estates Advanced WWTP | SD | DW | LEE | PRT-E | 2012-12-31 | PRT-E | 1 |  | P 34461 | Phenanthrene |  | dnp | Report | UG/L | AB - Annual Average
FL0030325 | Waterway Estates Advanced WWTP | SD | DW | LEE | PRT-E | 2012-12-31 |  | 1 |  | P 39300 | 4,4'-DDT (p,p'-DDT) |  | <0.01 |  | UG/L | MB - Maximum
FL0030325 | Waterway Estates Advanced WWTP | SD | DW | LEE | PRT-E | 2012-12-31 |  | 1 |  | P 39310 | 4,4'-DDD (p,p'-DDD) |  | <0.01 |  | UG/L | AB - Annual Average
FL0030325 | Waterway Estates Advanced WWTP | SD | DW | LEE | PRT-E | 2012-12-31 | PRT-E | 1 |  | P 34469 | Pyrene |  | dnp | Report | UG/L | MB - Maximum
FL0030325 | Waterway Estates Advanced WWTP | SD | DW | LEE | PRT-E | 2012-12-31 | PRT-E | 1 |  | P 34469 | Pyrene |  | dnp | Report | UG/L | AB - Annual Average
FL0030325 | Waterway Estates Advanced WWTP | SD | DW | LEE | PRT-E | 2012-12-31 |  | 1 |  | P 39310 | 4,4'-DDD (p,p'-DDD) |  | <0.01 |  | UG/L | MB - Maximum
FL0030325 | Waterway Estates Advanced WWTP | SD | DW | LEE | PRT-E | 2012-12-31 |  | 1 |  | P 39320 | 4,4'-DDE (p,p'-DDE) |  | <0.01 |  | UG/L | AB - Annual Average
FL0030325 | Waterway Estates Advanced WWTP | SD | DW | LEE | PRT-E | 2012-12-31 | PRT-E | 1 |  | P 34551 | 1,2,4-trichlorobenzene |  | dnp | Report | UG/L | MB - Maximum
FL0030325 | Waterway Estates Advanced WWTP | SD | DW | LEE | PRT-E | 2012-12-31 | PRT-E | 1 |  | P 34551 | 1,2,4-trichlorobenzene |  | dnp | Report | UG/L | AB - Annual Average
FL0030325 | Waterway Estates Advanced WWTP | SD | DW | LEE | PRT-E | 2012-12-31 |  | 1 |  | P 39320 | 4,4'-DDE (p,p'-DDE) |  | <0.01 |  | UG/L | MB - Maximum
FL0030325 | Waterway Estates Advanced WWTP | SD | DW | LEE | PRT-E | 2012-12-31 |  | 1 |  | P 39380 | Dieldrin |  | <0.01 |  | UG/L | MB - Maximum
FL0030325 | Waterway Estates Advanced WWTP | SD | DW | LEE | PRT-E | 2012-12-31 | PRT-E | 1 |  | P 39330 | Aldrin |  | dnp | Report | UG/L | MB - Maximum
FL0030325 | Waterway Estates Advanced WWTP | SD | DW | LEE | PRT-E | 2012-12-31 | PRT-E | 1 |  | P 39330 | Aldrin |  | dnp | Report | UG/L | AB - Annual Average
FL0030325 | Waterway Estates Advanced WWTP | SD | DW | LEE | PRT-E | 2012-12-31 |  | 1 |  | P 39380 | Dieldrin |  | <0.01 |  | UG/L | AB - Annual Average
FL0030325 | Waterway Estates Advanced WWTP | SD | DW | LEE | PRT-E | 2012-12-31 |  | 1 |  | P 34361 | A-endosulfan-alpha |  | <0.01 |  | UG/L | AB - Annual Average
FL0030325 | Waterway Estates Advanced WWTP | SD | DW | LEE | PRT-E | 2012-12-31 | PRT-E | 1 |  | P 34253 | Alpha-bhc, Dissolved |  | dnp | Report | UG/L | MB - Maximum
FL0030325 | Waterway Estates Advanced WWTP | SD | DW | LEE | PRT-E | 2012-12-31 | PRT-E | 1 |  | P 34253 | Alpha-bhc, Dissolved |  | dnp | Report | UG/L | AB - Annual Average
FL0030325 | Waterway Estates Advanced WWTP | SD | DW | LEE | PRT-E | 2012-12-31 |  | 1 |  | P 34361 | A-endosulfan-alpha |  | <0.01 |  | UG/L | MB - Maximum
FL0030325 | Waterway Estates Advanced WWTP | SD | DW | LEE | PRT-E | 2012-12-31 |  | 1 |  | P 34356 | B-endosulfan-beta |  | <0.008 |  | UG/L | AB - Annual Average
FL0030325 | Waterway Estates Advanced WWTP | SD | DW | LEE | PRT-E | 2012-12-31 | PRT-E | 1 |  | P 39338 | B-bhc-beta |  | dnp | Report | UG/L | MB - Maximum
FL0030325 | Waterway Estates Advanced WWTP | SD | DW | LEE | PRT-E | 2012-12-31 | PRT-E | 1 |  | P 39338 | B-bhc-beta |  | dnp | Report | UG/L | AB - Annual Average
FL0030325 | Waterway Estates Advanced WWTP | SD | DW | LEE | PRT-E | 2012-12-31 |  | 1 |  | P 34356 | B-endosulfan-beta |  | <0.008 |  | UG/L | MB - Maximum
FL0030325 | Waterway Estates Advanced WWTP | SD | DW | LEE | PRT-E | 2012-12-31 |  | 1 |  | P 34351 | Endosulfan Sulfate |  | <0.01 |  | UG/L | AB - Annual Average
FL0030325 | Waterway Estates Advanced WWTP | SD | DW | LEE | PRT-E | 2012-12-31 | PRT-E | 1 |  | P 39782 | Gamma BHC (Lindane) |  | dnp | Report | UG/L | MB - Maximum
FL0030325 | Waterway Estates Advanced WWTP | SD | DW | LEE | PRT-E | 2012-12-31 | PRT-E | 1 |  | P 39782 | Gamma BHC (Lindane) |  | dnp | Report | UG/L | AB - Annual Average
FL0030325 | Waterway Estates Advanced WWTP | SD | DW | LEE | PRT-E | 2012-12-31 |  | 1 |  | P 34351 | Endosulfan Sulfate |  | <0.01 |  | UG/L | MB - Maximum
FL0030325 | Waterway Estates Advanced WWTP | SD | DW | LEE | PRT-E | 2012-12-31 |  | 1 |  | P 39390 | Endrin |  | <0.01 |  | UG/L | AB - Annual Average
FL0030325 | Waterway Estates Advanced WWTP | SD | DW | LEE | PRT-E | 2012-12-31 | PRT-E | 1 |  | P 34259 | Delta benzene hexachloride |  | dnp | Report | UG/L | MB - Maximum
FL0030325 | Waterway Estates Advanced WWTP | SD | DW | LEE | PRT-E | 2012-12-31 | PRT-E | 1 |  | P 34259 | Delta benzene hexachloride |  | dnp | Report | UG/L | AB - Annual Average
FL0030325 | Waterway Estates Advanced WWTP | SD | DW | LEE | PRT-E | 2012-12-31 |  | 1 |  | P 39390 | Endrin |  | <0.01 |  | UG/L | MB - Maximum
FL0030325 | Waterway Estates Advanced WWTP | SD | DW | LEE | PRT-E | 2012-12-31 |  | 1 |  | P 34366 | Endrin aldehyde |  | <0.01 |  | UG/L | MB - Maximum
FL0030325 | Waterway Estates Advanced WWTP | SD | DW | LEE | PRT-E | 2012-12-31 |  | 1 |  | P 34366 | Endrin aldehyde |  | <0.01 |  | UG/L | AB - Annual Average
FL0030325 | Waterway Estates Advanced WWTP | SD | DW | LEE | PRT-E | 2012-12-31 | PRT-E | 1 |  | P 39350 | Chlordane (tech mix. and metabolites) |  | dnp | Report | UG/L | AB - Annual Average
FL0030325 | Waterway Estates Advanced WWTP | SD | DW | LEE | PRT-E | 2012-12-31 | PRT-E | 1 |  | P 39350 | Chlordane (tech mix. and metabolites) |  | dnp | Report | UG/L | MB - Maximum
FL0030325 | Waterway Estates Advanced WWTP | SD | DW | LEE | PRT-E | 2012-12-31 | PRT-E | 1 |  | P 39300 | 4,4'-DDT (p,p'-DDT) |  | dnp | Report | UG/L | AB - Annual Average
FL0030325 | Waterway Estates Advanced WWTP | SD | DW | LEE | PRT-E | 2012-12-31 | PRT-E | 1 |  | P 39300 | 4,4'-DDT (p,p'-DDT) |  | dnp | Report | UG/L | MB - Maximum
FL0030325 | Waterway Estates Advanced WWTP | SD | DW | LEE | PRT-E | 2012-12-31 |  | 1 |  | P 39410 | Heptachlor |  | <0.008 |  | UG/L | MB - Maximum
FL0030325 | Waterway Estates Advanced WWTP | SD | DW | LEE | PRT-E | 2012-12-31 |  | 1 |  | P 39410 | Heptachlor |  | <0.008 |  | UG/L | AB - Annual Average
FL0030325 | Waterway Estates Advanced WWTP | SD | DW | LEE | PRT-E | 2012-12-31 | PRT-E | 1 |  | P 39320 | 4,4'-DDE (p,p'-DDE) |  | dnp | Report | UG/L | MB - Maximum
FL0030325 | Waterway Estates Advanced WWTP | SD | DW | LEE | PRT-E | 2012-12-31 | PRT-E | 1 |  | P 39320 | 4,4'-DDE (p,p'-DDE) |  | dnp | Report | UG/L | AB - Annual Average
FL0030325 | Waterway Estates Advanced WWTP | SD | DW | LEE | PRT-E | 2012-12-31 |  | 1 |  | P 39420 | Heptachlor epoxide |  | <0.01 |  | UG/L | AB - Annual Average
FL0030325 | Waterway Estates Advanced WWTP | SD | DW | LEE | PRT-E | 2012-12-31 |  | 1 |  | P 39420 | Heptachlor epoxide |  | <0.01 |  | UG/L | MB - Maximum
FL0030325 | Waterway Estates Advanced WWTP | SD | DW | LEE | PRT-E | 2012-12-31 |  | 1 |  | P 39496 | PCB-1242 (Arochlor 1242) |  | <0.20 |  | UG/L | AB - Annual Average
FL0030325 | Waterway Estates Advanced WWTP | SD | DW | LEE | PRT-E | 2012-12-31 |  | 1 |  | P 39496 | PCB-1242 (Arochlor 1242) |  | <0.20 |  | UG/L | MB - Maximum
FL0030325 | Waterway Estates Advanced WWTP | SD | DW | LEE | PRT-E | 2012-12-31 | PRT-E | 1 |  | P 39310 | 4,4'-DDD (p,p'-DDD) |  | dnp | Report | UG/L | MB - Maximum
FL0030325 | Waterway Estates Advanced WWTP | SD | DW | LEE | PRT-E | 2012-12-31 | PRT-E | 1 |  | P 39310 | 4,4'-DDD (p,p'-DDD) |  | dnp | Report | UG/L | AB - Annual Average
FL0030325 | Waterway Estates Advanced WWTP | SD | DW | LEE | PRT-E | 2012-12-31 |  | 1 |  | P 39504 | PCB-1254 (Arochlor 1254) |  | <0.20 |  | UG/L | AB - Annual Average
FL0030325 | Waterway Estates Advanced WWTP | SD | DW | LEE | PRT-E | 2012-12-31 |  | 1 |  | P 39504 | PCB-1254 (Arochlor 1254) |  | <0.20 |  | UG/L | MB - Maximum
FL0030325 | Waterway Estates Advanced WWTP | SD | DW | LEE | PRT-E | 2012-12-31 | PRT-E | 1 |  | P 39380 | Dieldrin |  | dnp | Report | UG/L | MB - Maximum
FL0030325 | Waterway Estates Advanced WWTP | SD | DW | LEE | PRT-E | 2012-12-31 | PRT-E | 1 |  | P 39380 | Dieldrin |  | dnp | Report | UG/L | AB - Annual Average
FL0030325 | Waterway Estates Advanced WWTP | SD | DW | LEE | PRT-E | 2012-12-31 | PRT-E | 1 |  | P 34361 | A-endosulfan-alpha |  | dnp | Report | UG/L | AB - Annual Average
FL0030325 | Waterway Estates Advanced WWTP | SD | DW | LEE | PRT-E | 2012-12-31 |  | 1 |  | P 39488 | PCB-1221 (Arochlor 1221) |  | <0.20 |  | UG/L | AB - Annual Average
FL0030325 | Waterway Estates Advanced WWTP | SD | DW | LEE | PRT-E | 2012-12-31 | PRT-E | 1 |  | P 34361 | A-endosulfan-alpha |  | dnp | Report | UG/L | MB - Maximum
FL0030325 | Waterway Estates Advanced WWTP | SD | DW | LEE | PRT-E | 2012-12-31 |  | 1 |  | P 39488 | PCB-1221 (Arochlor 1221) |  | <0.20 |  | UG/L | MB - Maximum
FL0030325 | Waterway Estates Advanced WWTP | SD | DW | LEE | PRT-E | 2012-12-31 | PRT-E | 1 |  | P 34356 | B-endosulfan-beta |  | dnp | Report | UG/L | AB - Annual Average
FL0030325 | Waterway Estates Advanced WWTP | SD | DW | LEE | PRT-E | 2012-12-31 | PRT-E | 1 |  | P 34356 | B-endosulfan-beta |  | dnp | Report | UG/L | MB - Maximum
FL0030325 | Waterway Estates Advanced WWTP | SD | DW | LEE | PRT-E | 2012-12-31 |  | 1 |  | P 39492 | PCB-1232 (Arochlor 1232) |  | <0.20 |  | UG/L | MB - Maximum
FL0030325 | Waterway Estates Advanced WWTP | SD | DW | LEE | PRT-E | 2012-12-31 |  | 1 |  | P 39492 | PCB-1232 (Arochlor 1232) |  | <0.20 |  | UG/L | AB - Annual Average
FL0030325 | Waterway Estates Advanced WWTP | SD | DW | LEE | PRT-E | 2012-12-31 | PRT-E | 1 |  | P 34351 | Endosulfan Sulfate |  | dnp | Report | UG/L | MB - Maximum
FL0030325 | Waterway Estates Advanced WWTP | SD | DW | LEE | PRT-E | 2012-12-31 |  | 1 |  | P 39500 | PCB-1248 (Arochlor 1248) |  | <0.20 |  | UG/L | MB - Maximum
FL0030325 | Waterway Estates Advanced WWTP | SD | DW | LEE | PRT-E | 2012-12-31 |  | 1 |  | P 39500 | PCB-1248 (Arochlor 1248) |  | <0.20 |  | UG/L | AB - Annual Average
FL0030325 | Waterway Estates Advanced WWTP | SD | DW | LEE | PRT-E | 2012-12-31 | PRT-E | 1 |  | P 34351 | Endosulfan Sulfate |  | dnp | Report | UG/L | AB - Annual Average
FL0030325 | Waterway Estates Advanced WWTP | SD | DW | LEE | PRT-E | 2012-12-31 |  | 1 |  | P 39508 | PCB-1260 (Arochlor 1260) |  | <0.20 |  | UG/L | MB - Maximum
FL0030325 | Waterway Estates Advanced WWTP | SD | DW | LEE | PRT-E | 2012-12-31 | PRT-E | 1 |  | P 39390 | Endrin |  | dnp | Report | UG/L | MB - Maximum
FL0030325 | Waterway Estates Advanced WWTP | SD | DW | LEE | PRT-E | 2012-12-31 |  | 1 |  | P 39508 | PCB-1260 (Arochlor 1260) |  | <0.20 |  | UG/L | AB - Annual Average
FL0030325 | Waterway Estates Advanced WWTP | SD | DW | LEE | PRT-E | 2012-12-31 | PRT-E | 1 |  | P 39390 | Endrin |  | dnp | Report | UG/L | AB - Annual Average
FL0030325 | Waterway Estates Advanced WWTP | SD | DW | LEE | PRT-E | 2012-12-31 |  | 1 |  | P 34671 | PCB-1016 (Arochlor 1016) |  | <0.20 |  | UG/L | MB - Maximum
FL0030325 | Waterway Estates Advanced WWTP | SD | DW | LEE | PRT-E | 2012-12-31 |  | 1 |  | P 34671 | PCB-1016 (Arochlor 1016) |  | <0.20 |  | UG/L | AB - Annual Average
FL0030325 | Waterway Estates Advanced WWTP | SD | DW | LEE | PRT-E | 2012-12-31 | PRT-E | 1 |  | P 34366 | Endrin aldehyde |  | dnp | Report | UG/L | AB - Annual Average
FL0030325 | Waterway Estates Advanced WWTP | SD | DW | LEE | PRT-E | 2012-12-31 | PRT-E | 1 |  | P 34366 | Endrin aldehyde |  | dnp | Report | UG/L | MB - Maximum
FL0030325 | Waterway Estates Advanced WWTP | SD | DW | LEE | PRT-E | 2012-12-31 | PRT-E | 1 |  | P 39410 | Heptachlor |  | dnp | Report | UG/L | AB - Annual Average
FL0030325 | Waterway Estates Advanced WWTP | SD | DW | LEE | PRT-E | 2012-12-31 | PRT-E | 1 |  | P 39410 | Heptachlor |  | dnp | Report | UG/L | MB - Maximum
FL0030325 | Waterway Estates Advanced WWTP | SD | DW | LEE | PRT-E | 2012-12-31 |  | 1 |  | P 39400 | Toxaphene |  | <0.51 |  | UG/L | MB - Maximum
FL0030325 | Waterway Estates Advanced WWTP | SD | DW | LEE | PRT-E | 2012-12-31 |  | 1 |  | P 39400 | Toxaphene |  | <0.51 |  | UG/L | AB - Annual Average
FL0030325 | Waterway Estates Advanced WWTP | SD | DW | LEE | PRT-E | 2012-12-31 |  | 1 |  | P 01268 | Antimony, Total Recoverable |  | <1.00 |  | UG/L | AB - Annual Average
FL0030325 | Waterway Estates Advanced WWTP | SD | DW | LEE | PRT-E | 2012-12-31 | PRT-E | 1 |  | P 39420 | Heptachlor epoxide |  | dnp | Report | UG/L | AB - Annual Average
FL0030325 | Waterway Estates Advanced WWTP | SD | DW | LEE | PRT-E | 2012-12-31 | PRT-E | 1 |  | P 39420 | Heptachlor epoxide |  | dnp | Report | UG/L | MB - Maximum
FL0030325 | Waterway Estates Advanced WWTP | SD | DW | LEE | PRT-E | 2012-12-31 |  | 1 |  | P 01268 | Antimony, Total Recoverable |  | <1.00 |  | UG/L | MB - Maximum
FL0030325 | Waterway Estates Advanced WWTP | SD | DW | LEE | PRT-E | 2012-12-31 |  | 1 |  | P 00978 | Arsenic, Total Recoverable |  | 0.5 |  | UG/L | AB - Annual Average
FL0030325 | Waterway Estates Advanced WWTP | SD | DW | LEE | PRT-E | 2012-12-31 |  | 1 |  | P 00978 | Arsenic, Total Recoverable |  | 0.5 |  | UG/L | MB - Maximum
FL0030325 | Waterway Estates Advanced WWTP | SD | DW | LEE | PRT-E | 2012-12-31 | PRT-E | 1 |  | P 39496 | PCB-1242 (Arochlor 1242) |  | dnp | Report | UG/L | AB - Annual Average
FL0030325 | Waterway Estates Advanced WWTP | SD | DW | LEE | PRT-E | 2012-12-31 | PRT-E | 1 |  | P 39496 | PCB-1242 (Arochlor 1242) |  | dnp | Report | UG/L | MB - Maximum
FL0030325 | Waterway Estates Advanced WWTP | SD | DW | LEE | PRT-E | 2012-12-31 |  | 1 |  | P 00998 | Beryllium, Total Recoverable |  | <0.25 |  | UG/L | AB - Annual Average
FL0030325 | Waterway Estates Advanced WWTP | SD | DW | LEE | PRT-E | 2012-12-31 |  | 1 |  | P 00998 | Beryllium, Total Recoverable |  | <0.25 |  | UG/L | MB - Maximum
FL0030325 | Waterway Estates Advanced WWTP | SD | DW | LEE | PRT-E | 2012-12-31 | PRT-E | 1 |  | P 39504 | PCB-1254 (Arochlor 1254) |  | dnp | Report | UG/L | AB - Annual Average
FL0030325 | Waterway Estates Advanced WWTP | SD | DW | LEE | PRT-E | 2012-12-31 | PRT-E | 1 |  | P 39504 | PCB-1254 (Arochlor 1254) |  | dnp | Report | UG/L | MB - Maximum
FL0030325 | Waterway Estates Advanced WWTP | SD | DW | LEE | PRT-E | 2012-12-31 |  | 1 |  | P 01113 | Cadmium, Total Recoverable |  | <0.30 |  | UG/L | MB - Maximum
FL0030325 | Waterway Estates Advanced WWTP | SD | DW | LEE | PRT-E | 2012-12-31 | PRT-E | 1 |  | P 39488 | PCB-1221 (Arochlor 1221) |  | dnp | Report | UG/L | MB - Maximum
FL0030325 | Waterway Estates Advanced WWTP | SD | DW | LEE | PRT-E | 2012-12-31 |  | 1 |  | P 01113 | Cadmium, Total Recoverable |  | <0.30 |  | UG/L | AB - Annual Average
FL0030325 | Waterway Estates Advanced WWTP | SD | DW | LEE | PRT-E | 2012-12-31 | PRT-E | 1 |  | P 39488 | PCB-1221 (Arochlor 1221) |  | dnp | Report | UG/L | AB - Annual Average
FL0030325 | Waterway Estates Advanced WWTP | SD | DW | LEE | PRT-E | 2012-12-31 |  | 1 |  | P 01118 | Chromium, Total Recoverable |  | 2.35 |  | UG/L | MB - Maximum
FL0030325 | Waterway Estates Advanced WWTP | SD | DW | LEE | PRT-E | 2012-12-31 |  | 1 |  | P 01118 | Chromium, Total Recoverable |  | 2.35 |  | UG/L | AB - Annual Average
FL0030325 | Waterway Estates Advanced WWTP | SD | DW | LEE | PRT-E | 2012-12-31 | PRT-E | 1 |  | P 39492 | PCB-1232 (Arochlor 1232) |  | dnp | Report | UG/L | MB - Maximum
FL0030325 | Waterway Estates Advanced WWTP | SD | DW | LEE | PRT-E | 2012-12-31 | PRT-E | 1 |  | P 39492 | PCB-1232 (Arochlor 1232) |  | dnp | Report | UG/L | AB - Annual Average
FL0030325 | Waterway Estates Advanced WWTP | SD | DW | LEE | PRT-E | 2012-12-31 | PRT-E | 1 |  | P 39500 | PCB-1248 (Arochlor 1248) |  | dnp | Report | UG/L | MB - Maximum
FL0030325 | Waterway Estates Advanced WWTP | SD | DW | LEE | PRT-E | 2012-12-31 | PRT-E | 1 |  | P 39500 | PCB-1248 (Arochlor 1248) |  | dnp | Report | UG/L | AB - Annual Average
FL0030325 | Waterway Estates Advanced WWTP | SD | DW | LEE | PRT-E | 2012-12-31 |  | 1 |  | P 01119 | Copper, Total Recoverable |  | 3.07 |  | UG/L | MB - Maximum
FL0030325 | Waterway Estates Advanced WWTP | SD | DW | LEE | PRT-E | 2012-12-31 |  | 1 |  | P 01119 | Copper, Total Recoverable |  | 3.07 |  | UG/L | AB - Annual Average
FL0030325 | Waterway Estates Advanced WWTP | SD | DW | LEE | PRT-E | 2012-12-31 |  | 1 |  | P 01114 | Lead, Total Recoverable |  | <0.50 |  | UG/L | AB - Annual Average
FL0030325 | Waterway Estates Advanced WWTP | SD | DW | LEE | PRT-E | 2012-12-31 | PRT-E | 1 |  | P 39508 | PCB-1260 (Arochlor 1260) |  | dnp | Report | UG/L | MB - Maximum
FL0030325 | Waterway Estates Advanced WWTP | SD | DW | LEE | PRT-E | 2012-12-31 | PRT-E | 1 |  | P 39508 | PCB-1260 (Arochlor 1260) |  | dnp | Report | UG/L | AB - Annual Average
FL0030325 | Waterway Estates Advanced WWTP | SD | DW | LEE | PRT-E | 2012-12-31 |  | 1 |  | P 01114 | Lead, Total Recoverable |  | <0.50 |  | UG/L | MB - Maximum
FL0030325 | Waterway Estates Advanced WWTP | SD | DW | LEE | PRT-E | 2012-12-31 |  | 1 |  | P 71901 | Mercury, Total Recoverable |  | <0.05 |  | UG/L | MB - Maximum
FL0030325 | Waterway Estates Advanced WWTP | SD | DW | LEE | PRT-E | 2012-12-31 |  | 1 |  | P 71901 | Mercury, Total Recoverable |  | <0.05 |  | UG/L | AB - Annual Average
FL0030325 | Waterway Estates Advanced WWTP | SD | DW | LEE | PRT-E | 2012-12-31 | PRT-E | 1 |  | P 34671 | PCB-1016 (Arochlor 1016) |  | dnp | Report | UG/L | AB - Annual Average
FL0030325 | Waterway Estates Advanced WWTP | SD | DW | LEE | PRT-E | 2012-12-31 | PRT-E | 1 |  | P 34671 | PCB-1016 (Arochlor 1016) |  | dnp | Report | UG/L | MB - Maximum
FL0030325 | Waterway Estates Advanced WWTP | SD | DW | LEE | PRT-E | 2012-12-31 |  | 1 |  | P 01074 | Nickel, Total Recoverable |  | 0.75 |  | UG/L | MB - Maximum
FL0030325 | Waterway Estates Advanced WWTP | SD | DW | LEE | PRT-E | 2012-12-31 |  | 1 |  | P 01074 | Nickel, Total Recoverable |  | 0.75 |  | UG/L | AB - Annual Average
FL0030325 | Waterway Estates Advanced WWTP | SD | DW | LEE | PRT-E | 2012-12-31 | PRT-E | 1 |  | P 39400 | Toxaphene |  | dnp | Report | UG/L | MB - Maximum
FL0030325 | Waterway Estates Advanced WWTP | SD | DW | LEE | PRT-E | 2012-12-31 | PRT-E | 1 |  | P 39400 | Toxaphene |  | dnp | Report | UG/L | AB - Annual Average
FL0030325 | Waterway Estates Advanced WWTP | SD | DW | LEE | PRT-E | 2012-12-31 | PRT-E | 1 |  | P 01268 | Antimony, Total Recoverable |  | dnp | Report | UG/L | AB - Annual Average
FL0030325 | Waterway Estates Advanced WWTP | SD | DW | LEE | PRT-E | 2012-12-31 | PRT-E | 1 |  | P 01268 | Antimony, Total Recoverable |  | dnp | Report | UG/L | MB - Maximum
FL0030325 | Waterway Estates Advanced WWTP | SD | DW | LEE | PRT-E | 2012-12-31 |  | 1 |  | P 00981 | Selenium, Total Recoverable |  | <0.50 |  | UG/L | AB - Annual Average
FL0030325 | Waterway Estates Advanced WWTP | SD | DW | LEE | PRT-E | 2012-12-31 |  | 1 |  | P 00981 | Selenium, Total Recoverable |  | <0.50 |  | UG/L | MB - Maximum
FL0030325 | Waterway Estates Advanced WWTP | SD | DW | LEE | PRT-E | 2012-12-31 |  | 1 |  | P 01079 | Silver, Total Recoverable |  | <0.58 |  | UG/L | AB - Annual Average
FL0030325 | Waterway Estates Advanced WWTP | SD | DW | LEE | PRT-E | 2012-12-31 | PRT-E | 1 |  | P 00978 | Arsenic, Total Recoverable |  | dnp | Report | UG/L | AB - Annual Average
FL0030325 | Waterway Estates Advanced WWTP | SD | DW | LEE | PRT-E | 2012-12-31 |  | 1 |  | P 01079 | Silver, Total Recoverable |  | <0.58 |  | UG/L | MB - Maximum
FL0030325 | Waterway Estates Advanced WWTP | SD | DW | LEE | PRT-E | 2012-12-31 | PRT-E | 1 |  | P 00978 | Arsenic, Total Recoverable |  | dnp | Report | UG/L | MB - Maximum
FL0030325 | Waterway Estates Advanced WWTP | SD | DW | LEE | PRT-E | 2012-12-31 |  | 1 |  | P 00982 | Thallium, Total Recoverable |  | <0.30 |  | UG/L | MB - Maximum
FL0030325 | Waterway Estates Advanced WWTP | SD | DW | LEE | PRT-E | 2012-12-31 | PRT-E | 1 |  | P 00998 | Beryllium, Total Recoverable |  | dnp | Report | UG/L | MB - Maximum
FL0030325 | Waterway Estates Advanced WWTP | SD | DW | LEE | PRT-E | 2012-12-31 | PRT-E | 1 |  | P 00998 | Beryllium, Total Recoverable |  | dnp | Report | UG/L | AB - Annual Average
FL0030325 | Waterway Estates Advanced WWTP | SD | DW | LEE | PRT-E | 2012-12-31 |  | 1 |  | P 00982 | Thallium, Total Recoverable |  | <0.30 |  | UG/L | AB - Annual Average
FL0030325 | Waterway Estates Advanced WWTP | SD | DW | LEE | PRT-E | 2012-12-31 | PRT-E | 1 |  | P 01113 | Cadmium, Total Recoverable |  | dnp | Report | UG/L | AB - Annual Average
FL0030325 | Waterway Estates Advanced WWTP | SD | DW | LEE | PRT-E | 2012-12-31 | PRT-E | 1 |  | P 01113 | Cadmium, Total Recoverable |  | dnp | Report | UG/L | MB - Maximum
FL0030325 | Waterway Estates Advanced WWTP | SD | DW | LEE | PRT-E | 2012-12-31 |  | 1 |  | P 01094 | Zinc, Total Recoverable |  | 4.53 |  | UG/L | MB - Maximum
FL0030325 | Waterway Estates Advanced WWTP | SD | DW | LEE | PRT-E | 2012-12-31 |  | 1 |  | P 01094 | Zinc, Total Recoverable |  | 4.53 |  | UG/L | AB - Annual Average
FL0030325 | Waterway Estates Advanced WWTP | SD | DW | LEE | PRT-E | 2012-12-31 | PRT-E | 1 |  | P 01118 | Chromium, Total Recoverable |  | dnp | Report | UG/L | MB - Maximum
FL0030325 | Waterway Estates Advanced WWTP | SD | DW | LEE | PRT-E | 2012-12-31 | PRT-E | 1 |  | P 01118 | Chromium, Total Recoverable |  | dnp | Report | UG/L | AB - Annual Average
FL0030325 | Waterway Estates Advanced WWTP | SD | DW | LEE | PRT-E | 2012-12-31 |  | 1 |  | P 78248 | Cyanide, Total Recoverable |  | <0.005 |  | UG/L | AB - Annual Average
FL0030325 | Waterway Estates Advanced WWTP | SD | DW | LEE | PRT-E | 2012-12-31 |  | 1 |  | P 78248 | Cyanide, Total Recoverable |  | <0.005 |  | UG/L | MB - Maximum
FL0030325 | Waterway Estates Advanced WWTP | SD | DW | LEE | PRT-E | 2012-12-31 | PRT-E | 1 |  | P 01119 | Copper, Total Recoverable |  | dnp | Report | UG/L | AB - Annual Average
FL0030325 | Waterway Estates Advanced WWTP | SD | DW | LEE | PRT-E | 2012-12-31 |  | 1 |  | P 70029 | Phenolic Compounds, Total Recoverable |  | <0.005 |  | UG/L | AB - Annual Average
FL0030325 | Waterway Estates Advanced WWTP | SD | DW | LEE | PRT-E | 2012-12-31 |  | 1 |  | P 70029 | Phenolic Compounds, Total Recoverable |  | <0.005 |  | UG/L | MB - Maximum
FL0030325 | Waterway Estates Advanced WWTP | SD | DW | LEE | PRT-E | 2012-12-31 | PRT-E | 1 |  | P 01119 | Copper, Total Recoverable |  | dnp | Report | UG/L | MB - Maximum
FL0030325 | Waterway Estates Advanced WWTP | SD | DW | LEE | PRT-E | 2012-12-31 | PRT-E | 1 |  | P 01114 | Lead, Total Recoverable |  | dnp | Report | UG/L | AB - Annual Average
FL0030325 | Waterway Estates Advanced WWTP | SD | DW | LEE | PRT-E | 2012-12-31 | PRT-E | 1 |  | P 01114 | Lead, Total Recoverable |  | dnp | Report | UG/L | MB - Maximum
FL0030325 | Waterway Estates Advanced WWTP | SD | DW | LEE | PRT-E | 2012-12-31 | PRT-E | 1 |  | P 71901 | Mercury, Total Recoverable |  | dnp | Report | UG/L | MB - Maximum
FL0030325 | Waterway Estates Advanced WWTP | SD | DW | LEE | PRT-E | 2012-12-31 | PRT-E | 1 |  | P 71901 | Mercury, Total Recoverable |  | dnp | Report | UG/L | AB - Annual Average
FL0030325 | Waterway Estates Advanced WWTP | SD | DW | LEE | PRT-E | 2012-12-31 | PRT-E | 1 |  | P 01074 | Nickel, Total Recoverable |  | dnp | Report | UG/L | AB - Annual Average
FL0030325 | Waterway Estates Advanced WWTP | SD | DW | LEE | PRT-E | 2012-12-31 | PRT-E | 1 |  | P 01074 | Nickel, Total Recoverable |  | dnp | Report | UG/L | MB - Maximum
FL0030325 | Waterway Estates Advanced WWTP | SD | DW | LEE | PRT-E | 2012-12-31 | PRT-E | 1 |  | P 00981 | Selenium, Total Recoverable |  | dnp | Report | UG/L | AB - Annual Average
FL0030325 | Waterway Estates Advanced WWTP | SD | DW | LEE | PRT-E | 2012-12-31 | PRT-E | 1 |  | P 00981 | Selenium, Total Recoverable |  | dnp | Report | UG/L | MB - Maximum
FL0030325 | Waterway Estates Advanced WWTP | SD | DW | LEE | PRT-E | 2012-12-31 | PRT-E | 1 |  | P 01079 | Silver, Total Recoverable |  | dnp | Report | UG/L | AB - Annual Average
FL0030325 | Waterway Estates Advanced WWTP | SD | DW | LEE | PRT-E | 2012-12-31 | PRT-E | 1 |  | P 01079 | Silver, Total Recoverable |  | dnp | Report | UG/L | MB - Maximum
FL0030325 | Waterway Estates Advanced WWTP | SD | DW | LEE | PRT-E | 2012-12-31 | PRT-E | 1 |  | P 00982 | Thallium, Total Recoverable |  | dnp | Report | UG/L | AB - Annual Average
FL0030325 | Waterway Estates Advanced WWTP | SD | DW | LEE | PRT-E | 2012-12-31 | PRT-E | 1 |  | P 00982 | Thallium, Total Recoverable |  | dnp | Report | UG/L | MB - Maximum
FL0030325 | Waterway Estates Advanced WWTP | SD | DW | LEE | PRT-E | 2012-12-31 | PRT-E | 1 |  | P 01094 | Zinc, Total Recoverable |  | dnp | Report | UG/L | MB - Maximum
FL0030325 | Waterway Estates Advanced WWTP | SD | DW | LEE | PRT-E | 2012-12-31 | PRT-E | 1 |  | P 01094 | Zinc, Total Recoverable |  | dnp | Report | UG/L | AB - Annual Average
FL0030325 | Waterway Estates Advanced WWTP | SD | DW | LEE | PRT-E | 2012-12-31 | PRT-E | 1 |  | P 78248 | Cyanide, Total Recoverable |  | dnp | Report | UG/L | MB - Maximum
FL0030325 | Waterway Estates Advanced WWTP | SD | DW | LEE | PRT-E | 2012-12-31 | PRT-E | 1 |  | P 78248 | Cyanide, Total Recoverable |  | dnp | Report | UG/L | AB - Annual Average
FL0030325 | Waterway Estates Advanced WWTP | SD | DW | LEE | PRT-E | 2012-12-31 | PRT-E | 1 |  | P 70029 | Phenolic Compounds, Total Recoverable |  | dnp | Report | UG/L | MB - Maximum
FL0030325 | Waterway Estates Advanced WWTP | SD | DW | LEE | PRT-E | 2012-12-31 | PRT-E | 1 |  | P 70029 | Phenolic Compounds, Total Recoverable |  | dnp | Report | UG/L | AB - Annual Average
FL0030325 | Waterway Estates Advanced WWTP | SD | DW | LEE | PRT-I | 2012-12-31 |  | G |  | P 00400 | pH |  | 7 |  | SU | MB - Maximum
FL0030325 | Waterway Estates Advanced WWTP | SD | DW | LEE | PRT-I | 2012-12-31 |  | G |  | P 00400 | pH |  | 7 |  | SU | ME - Minimum
FL0030325 | Waterway Estates Advanced WWTP | SD | DW | LEE | PRT-I | 2012-12-31 |  | G |  | P 00552 | Oil And Grease, Hexane Extr Method |  | 11.6 |  | MG/L | MB - Maximum
FL0030325 | Waterway Estates Advanced WWTP | SD | DW | LEE | PRT-I | 2012-12-31 |  | G |  | P 00552 | Oil And Grease, Hexane Extr Method |  | 11.6 |  | MG/L | AB - Annual Average
FL0030325 | Waterway Estates Advanced WWTP | SD | DW | LEE | PRT-I | 2012-12-31 |  | G |  | P 34030 | Benzene |  | <0.10 |  | UG/L | MB - Maximum
FL0030325 | Waterway Estates Advanced WWTP | SD | DW | LEE | PRT-I | 2012-12-31 |  | G |  | P 34030 | Benzene |  | <0.10 |  | UG/L | AB - Annual Average
FL0030325 | Waterway Estates Advanced WWTP | SD | DW | LEE | PRT-I | 2012-12-31 |  | G |  | P 32104 | Bromoform |  | <0.20 |  | UG/L | AB - Annual Average
FL0030325 | Waterway Estates Advanced WWTP | SD | DW | LEE | PRT-I | 2012-12-31 |  | G |  | P 32104 | Bromoform |  | <0.20 |  | UG/L | MB - Maximum
FL0030325 | Waterway Estates Advanced WWTP | SD | DW | LEE | PRT-I | 2012-12-31 |  | G |  | P 32102 | Carbon tetrachloride |  | <0.20 |  | UG/L | AB - Annual Average
FL0030325 | Waterway Estates Advanced WWTP | SD | DW | LEE | PRT-I | 2012-12-31 |  | G |  | P 32102 | Carbon tetrachloride |  | <0.20 |  | UG/L | MB - Maximum
FL0030325 | Waterway Estates Advanced WWTP | SD | DW | LEE | PRT-I | 2012-12-31 |  | G |  | P 34301 | Chlorobenzene |  | <0.10 |  | UG/L | MB - Maximum
FL0030325 | Waterway Estates Advanced WWTP | SD | DW | LEE | PRT-I | 2012-12-31 |  | G |  | P 34301 | Chlorobenzene |  | <0.10 |  | UG/L | AB - Annual Average
FL0030325 | Waterway Estates Advanced WWTP | SD | DW | LEE | PRT-I | 2012-12-31 |  | G |  | P 34306 | Chlorodibromomethane |  | <0.10 |  | UG/L | MB - Maximum
FL0030325 | Waterway Estates Advanced WWTP | SD | DW | LEE | PRT-I | 2012-12-31 |  | G |  | P 34306 | Chlorodibromomethane |  | <0.10 |  | UG/L | AB - Annual Average
FL0030325 | Waterway Estates Advanced WWTP | SD | DW | LEE | PRT-I | 2012-12-31 |  | G |  | P 85811 | Chloroethane |  | <0.40 |  | UG/L | MB - Maximum
FL0030325 | Waterway Estates Advanced WWTP | SD | DW | LEE | PRT-I | 2012-12-31 |  | G |  | P 85811 | Chloroethane |  | <0.40 |  | UG/L | AB - Annual Average
FL0030325 | Waterway Estates Advanced WWTP | SD | DW | LEE | PRT-I | 2012-12-31 |  | G |  | P 34576 | 2-chloroethyl vinyl ether (mixed) |  | <0.50 |  | UG/L | MB - Maximum
FL0030325 | Waterway Estates Advanced WWTP | SD | DW | LEE | PRT-I | 2012-12-31 |  | G |  | P 34576 | 2-chloroethyl vinyl ether (mixed) |  | <0.50 |  | UG/L | AB - Annual Average
FL0030325 | Waterway Estates Advanced WWTP | SD | DW | LEE | PRT-I | 2012-12-31 |  | G |  | P 32106 | Chloroform |  | 0.2 |  | UG/L | MB - Maximum
FL0030325 | Waterway Estates Advanced WWTP | SD | DW | LEE | PRT-I | 2012-12-31 |  | G |  | P 32106 | Chloroform |  | 0.2 |  | UG/L | AB - Annual Average
FL0030325 | Waterway Estates Advanced WWTP | SD | DW | LEE | PRT-I | 2012-12-31 |  | G |  | P 32101 | Dichlorobromomethane |  | <0.20 |  | UG/L | MB - Maximum
FL0030325 | Waterway Estates Advanced WWTP | SD | DW | LEE | PRT-I | 2012-12-31 |  | G |  | P 32101 | Dichlorobromomethane |  | <0.20 |  | UG/L | AB - Annual Average
FL0030325 | Waterway Estates Advanced WWTP | SD | DW | LEE | PRT-I | 2012-12-31 |  | G |  | P 34496 | 1,1-dichloroethane |  | <0.20 |  | UG/L | MB - Maximum
FL0030325 | Waterway Estates Advanced WWTP | SD | DW | LEE | PRT-I | 2012-12-31 |  | G |  | P 34496 | 1,1-dichloroethane |  | <0.20 |  | UG/L | AB - Annual Average
FL0030325 | Waterway Estates Advanced WWTP | SD | DW | LEE | PRT-I | 2012-12-31 |  | G |  | P 32103 | 1,2-dichloroethane |  | <0.10 |  | UG/L | MB - Maximum
FL0030325 | Waterway Estates Advanced WWTP | SD | DW | LEE | PRT-I | 2012-12-31 |  | G |  | P 32103 | 1,2-dichloroethane |  | <0.10 |  | UG/L | AB - Annual Average
FL0030325 | Waterway Estates Advanced WWTP | SD | DW | LEE | PRT-I | 2012-12-31 |  | G |  | P 34501 | 1,1-dichloroethylene |  | <0.20 |  | UG/L | MB - Maximum
FL0030325 | Waterway Estates Advanced WWTP | SD | DW | LEE | PRT-I | 2012-12-31 |  | G |  | P 34501 | 1,1-dichloroethylene |  | <0.20 |  | UG/L | AB - Annual Average
FL0030325 | Waterway Estates Advanced WWTP | SD | DW | LEE | PRT-I | 2012-12-31 |  | G |  | P 34541 | 1,2-dichloropropane |  | <0.20 |  | UG/L | MB - Maximum
FL0030325 | Waterway Estates Advanced WWTP | SD | DW | LEE | PRT-I | 2012-12-31 |  | G |  | P 34541 | 1,2-dichloropropane |  | <0.20 |  | UG/L | AB - Annual Average
FL0030325 | Waterway Estates Advanced WWTP | SD | DW | LEE | PRT-I | 2012-12-31 |  | G |  | P 77163 | 1,3-dichloropropene |  | <0.20 |  | UG/L | MB - Maximum
FL0030325 | Waterway Estates Advanced WWTP | SD | DW | LEE | PRT-I | 2012-12-31 |  | G |  | P 77163 | 1,3-dichloropropene |  | <0.20 |  | UG/L | AB - Annual Average
FL0030325 | Waterway Estates Advanced WWTP | SD | DW | LEE | PRT-I | 2012-12-31 |  | G |  | P 34371 | Ethylbenzene |  | 0.08 |  | UG/L | MB - Maximum
FL0030325 | Waterway Estates Advanced WWTP | SD | DW | LEE | PRT-I | 2012-12-31 |  | G |  | P 34371 | Ethylbenzene |  | 0.08 |  | UG/L | AB - Annual Average
FL0030325 | Waterway Estates Advanced WWTP | SD | DW | LEE | PRT-I | 2012-12-31 |  | G |  | P 34413 | Methyl bromide |  | <0.40 |  | UG/L | MB - Maximum
FL0030325 | Waterway Estates Advanced WWTP | SD | DW | LEE | PRT-I | 2012-12-31 |  | G |  | P 34413 | Methyl bromide |  | <0.40 |  | UG/L | AB - Annual Average
FL0030325 | Waterway Estates Advanced WWTP | SD | DW | LEE | PRT-I | 2012-12-31 |  | G |  | P 34418 | Methyl chloride |  | <0.40 |  | UG/L | MB - Maximum
FL0030325 | Waterway Estates Advanced WWTP | SD | DW | LEE | PRT-I | 2012-12-31 |  | G |  | P 34418 | Methyl chloride |  | <0.40 |  | UG/L | AB - Annual Average
FL0030325 | Waterway Estates Advanced WWTP | SD | DW | LEE | PRT-I | 2012-12-31 |  | G |  | P 34423 | Methylene chloride |  | <0.20 |  | UG/L | MB - Maximum
FL0030325 | Waterway Estates Advanced WWTP | SD | DW | LEE | PRT-I | 2012-12-31 |  | G |  | P 34423 | Methylene chloride |  | <0.20 |  | UG/L | AB - Annual Average
FL0030325 | Waterway Estates Advanced WWTP | SD | DW | LEE | PRT-I | 2012-12-31 |  | G |  | P 34516 | 1,1,2,2-tetrachloroethane |  | <0.20 |  | UG/L | MB - Maximum
FL0030325 | Waterway Estates Advanced WWTP | SD | DW | LEE | PRT-I | 2012-12-31 |  | G |  | P 34516 | 1,1,2,2-tetrachloroethane |  | <0.20 |  | UG/L | AB - Annual Average
FL0030325 | Waterway Estates Advanced WWTP | SD | DW | LEE | PRT-I | 2012-12-31 |  | G |  | P 34475 | Tetrachloroethylene |  | <0.10 |  | UG/L | MB - Maximum
FL0030325 | Waterway Estates Advanced WWTP | SD | DW | LEE | PRT-I | 2012-12-31 |  | G |  | P 34475 | Tetrachloroethylene |  | <0.10 |  | UG/L | AB - Annual Average
FL0030325 | Waterway Estates Advanced WWTP | SD | DW | LEE | PRT-I | 2012-12-31 |  | G |  | P 34010 | Toluene |  | 1.5 |  | UG/L | MB - Maximum
FL0030325 | Waterway Estates Advanced WWTP | SD | DW | LEE | PRT-I | 2012-12-31 |  | G |  | P 34010 | Toluene |  | 1.5 |  | UG/L | AB - Annual Average
FL0030325 | Waterway Estates Advanced WWTP | SD | DW | LEE | PRT-I | 2012-12-31 |  | G |  | P 34546 | 1,2-trans-dichloroethylene |  | <0.20 |  | UG/L | MB - Maximum
FL0030325 | Waterway Estates Advanced WWTP | SD | DW | LEE | PRT-I | 2012-12-31 |  | G |  | P 34546 | 1,2-trans-dichloroethylene |  | <0.20 |  | UG/L | AB - Annual Average
FL0030325 | Waterway Estates Advanced WWTP | SD | DW | LEE | PRT-I | 2012-12-31 |  | G |  | P 34506 | 1,1,1-trichloroethane |  | <0.20 |  | UG/L | MB - Maximum
FL0030325 | Waterway Estates Advanced WWTP | SD | DW | LEE | PRT-I | 2012-12-31 |  | G |  | P 34506 | 1,1,1-trichloroethane |  | <0.20 |  | UG/L | AB - Annual Average
FL0030325 | Waterway Estates Advanced WWTP | SD | DW | LEE | PRT-I | 2012-12-31 |  | G |  | P 34511 | 1,1,2-trichloroethane |  | <0.20 |  | UG/L | MB - Maximum
FL0030325 | Waterway Estates Advanced WWTP | SD | DW | LEE | PRT-I | 2012-12-31 |  | G |  | P 34511 | 1,1,2-trichloroethane |  | <0.20 |  | UG/L | AB - Annual Average
FL0030325 | Waterway Estates Advanced WWTP | SD | DW | LEE | PRT-I | 2012-12-31 |  | G |  | P 39180 | Trichloroethylene |  | <0.20 |  | UG/L | MB - Maximum
FL0030325 | Waterway Estates Advanced WWTP | SD | DW | LEE | PRT-I | 2012-12-31 |  | G |  | P 39180 | Trichloroethylene |  | <0.20 |  | UG/L | AB - Annual Average
FL0030325 | Waterway Estates Advanced WWTP | SD | DW | LEE | PRT-I | 2012-12-31 |  | G |  | P 39175 | Vinyl chloride |  | <0.30 |  | UG/L | MB - Maximum
FL0030325 | Waterway Estates Advanced WWTP | SD | DW | LEE | PRT-I | 2012-12-31 |  | G |  | P 39175 | Vinyl chloride |  | <0.30 |  | UG/L | AB - Annual Average
FL0030325 | Waterway Estates Advanced WWTP | SD | DW | LEE | PRT-I | 2012-12-31 |  | G |  | P 34586 | 2-chlorophenol |  | <2.80 |  | UG/L | AB - Annual Average
FL0030325 | Waterway Estates Advanced WWTP | SD | DW | LEE | PRT-I | 2012-12-31 |  | G |  | P 34586 | 2-chlorophenol |  | <2.80 |  | UG/L | MB - Maximum
FL0030325 | Waterway Estates Advanced WWTP | SD | DW | LEE | PRT-I | 2012-12-31 |  | G |  | P 34601 | 2,4-dichlorophenol |  | <1.50 |  | UG/L | MB - Maximum
FL0030325 | Waterway Estates Advanced WWTP | SD | DW | LEE | PRT-I | 2012-12-31 |  | G |  | P 34601 | 2,4-dichlorophenol |  | <1.50 |  | UG/L | AB - Annual Average
FL0030325 | Waterway Estates Advanced WWTP | SD | DW | LEE | PRT-I | 2012-12-31 |  | G |  | P 34606 | 2,4-dimethylphenol |  | <4.80 |  | UG/L | MB - Maximum
FL0030325 | Waterway Estates Advanced WWTP | SD | DW | LEE | PRT-I | 2012-12-31 |  | G |  | P 34606 | 2,4-dimethylphenol |  | <4.80 |  | UG/L | AB - Annual Average
FL0030325 | Waterway Estates Advanced WWTP | SD | DW | LEE | PRT-I | 2012-12-31 |  | G |  | P 34657 | 4,6-dinitro-o-cresol |  | <1.30 |  | UG/L | MB - Maximum
FL0030325 | Waterway Estates Advanced WWTP | SD | DW | LEE | PRT-I | 2012-12-31 |  | G |  | P 34657 | 4,6-dinitro-o-cresol |  | <1.30 |  | UG/L | AB - Annual Average
FL0030325 | Waterway Estates Advanced WWTP | SD | DW | LEE | PRT-I | 2012-12-31 |  | G |  | P 34616 | 2,4-dinitrophenol |  | <1.00 |  | UG/L | MB - Maximum
FL0030325 | Waterway Estates Advanced WWTP | SD | DW | LEE | PRT-I | 2012-12-31 |  | G |  | P 34616 | 2,4-dinitrophenol |  | <1.00 |  | UG/L | AB - Annual Average
FL0030325 | Waterway Estates Advanced WWTP | SD | DW | LEE | PRT-I | 2012-12-31 |  | G |  | P 34591 | 2-nitrophenol |  | <1.60 |  | UG/L | MB - Maximum
FL0030325 | Waterway Estates Advanced WWTP | SD | DW | LEE | PRT-I | 2012-12-31 |  | G |  | P 34591 | 2-nitrophenol |  | <1.60 |  | UG/L | AB - Annual Average
FL0030325 | Waterway Estates Advanced WWTP | SD | DW | LEE | PRT-I | 2012-12-31 |  | G |  | P 34646 | 4-nitrophenol |  | <0.73 |  | UG/L | AB - Annual Average
FL0030325 | Waterway Estates Advanced WWTP | SD | DW | LEE | PRT-I | 2012-12-31 |  | G |  | P 34646 | 4-nitrophenol |  | <0.73 |  | UG/L | MB - Maximum
FL0030325 | Waterway Estates Advanced WWTP | SD | DW | LEE | PRT-I | 2012-12-31 |  | G |  | P 82627 | P-Chloro-M-Cresol |  | <3.00 |  | UG/L | MB - Maximum
FL0030325 | Waterway Estates Advanced WWTP | SD | DW | LEE | PRT-I | 2012-12-31 |  | G |  | P 82627 | P-Chloro-M-Cresol |  | <3.00 |  | UG/L | AB - Annual Average
FL0030325 | Waterway Estates Advanced WWTP | SD | DW | LEE | PRT-I | 2012-12-31 |  | G |  | P 39032 | Pentachlorophenol |  | <1.10 |  | UG/L | MB - Maximum
FL0030325 | Waterway Estates Advanced WWTP | SD | DW | LEE | PRT-I | 2012-12-31 |  | G |  | P 39032 | Pentachlorophenol |  | <1.10 |  | UG/L | AB - Annual Average
FL0030325 | Waterway Estates Advanced WWTP | SD | DW | LEE | PRT-I | 2012-12-31 |  | G |  | P 34694 | Phenol, Single Compound |  | 1.4 |  | UG/L | MB - Maximum
FL0030325 | Waterway Estates Advanced WWTP | SD | DW | LEE | PRT-I | 2012-12-31 |  | G |  | P 34694 | Phenol, Single Compound |  | 1.4 |  | UG/L | AB - Annual Average
FL0030325 | Waterway Estates Advanced WWTP | SD | DW | LEE | PRT-I | 2012-12-31 |  | G |  | P 34621 | 2,4,6-trichlorophenol |  | <2.70 |  | UG/L | MB - Maximum
FL0030325 | Waterway Estates Advanced WWTP | SD | DW | LEE | PRT-I | 2012-12-31 |  | G |  | P 34621 | 2,4,6-trichlorophenol |  | <2.70 |  | UG/L | AB - Annual Average
FL0030325 | Waterway Estates Advanced WWTP | SD | DW | LEE | PRT-I | 2012-12-31 |  | G |  | P 34205 | Acenaphthene |  | <0.86 |  | UG/L | MB - Maximum
FL0030325 | Waterway Estates Advanced WWTP | SD | DW | LEE | PRT-I | 2012-12-31 |  | G |  | P 34205 | Acenaphthene |  | <0.86 |  | UG/L | AB - Annual Average
FL0030325 | Waterway Estates Advanced WWTP | SD | DW | LEE | PRT-I | 2012-12-31 |  | G |  | P 34200 | Acenaphthylene |  | <0.98 |  | UG/L | MB - Maximum
FL0030325 | Waterway Estates Advanced WWTP | SD | DW | LEE | PRT-I | 2012-12-31 |  | G |  | P 34200 | Acenaphthylene |  | <0.98 |  | UG/L | AB - Annual Average
FL0030325 | Waterway Estates Advanced WWTP | SD | DW | LEE | PRT-I | 2012-12-31 |  | G |  | P 34220 | Anthracene |  | <0.29 |  | UG/L | MB - Maximum
FL0030325 | Waterway Estates Advanced WWTP | SD | DW | LEE | PRT-I | 2012-12-31 |  | G |  | P 34220 | Anthracene |  | <0.29 |  | UG/L | AB - Annual Average
FL0030325 | Waterway Estates Advanced WWTP | SD | DW | LEE | PRT-I | 2012-12-31 |  | G |  | P 39120 | Benzidine |  | <1.30 |  | UG/L | AB - Annual Average
FL0030325 | Waterway Estates Advanced WWTP | SD | DW | LEE | PRT-I | 2012-12-31 |  | G |  | P 39120 | Benzidine |  | <1.30 |  | UG/L | MB - Maximum
FL0030325 | Waterway Estates Advanced WWTP | SD | DW | LEE | PRT-I | 2012-12-31 |  | G |  | P 34526 | Benzo(a)anthracene |  | <0.72 |  | UG/L | MB - Maximum
FL0030325 | Waterway Estates Advanced WWTP | SD | DW | LEE | PRT-I | 2012-12-31 |  | G |  | P 34526 | Benzo(a)anthracene |  | <0.72 |  | UG/L | AB - Annual Average
FL0030325 | Waterway Estates Advanced WWTP | SD | DW | LEE | PRT-I | 2012-12-31 |  | G |  | P 34247 | Benzo(a)pyrene |  | <0.58 |  | UG/L | MB - Maximum
FL0030325 | Waterway Estates Advanced WWTP | SD | DW | LEE | PRT-I | 2012-12-31 |  | G |  | P 34247 | Benzo(a)pyrene |  | <0.58 |  | UG/L | AB - Annual Average
FL0030325 | Waterway Estates Advanced WWTP | SD | DW | LEE | PRT-I | 2012-12-31 |  | G |  | P 79531 | Benzo(b)fluoranthene (3,4-benzo) |  | <0.71 |  | UG/L | MB - Maximum
FL0030325 | Waterway Estates Advanced WWTP | SD | DW | LEE | PRT-I | 2012-12-31 |  | G |  | P 79531 | Benzo(b)fluoranthene (3,4-benzo) |  | <0.71 |  | UG/L | AB - Annual Average
FL0030325 | Waterway Estates Advanced WWTP | SD | DW | LEE | PRT-I | 2012-12-31 |  | G |  | P 34521 | Benzo(ghi)perylene |  | <1.20 |  | UG/L | MB - Maximum
FL0030325 | Waterway Estates Advanced WWTP | SD | DW | LEE | PRT-I | 2012-12-31 |  | G |  | P 34521 | Benzo(ghi)perylene |  | <1.20 |  | UG/L | AB - Annual Average
FL0030325 | Waterway Estates Advanced WWTP | SD | DW | LEE | PRT-I | 2012-12-31 |  | G |  | P 34242 | Benzo(k)fluoranthene |  | <1.30 |  | UG/L | MB - Maximum
FL0030325 | Waterway Estates Advanced WWTP | SD | DW | LEE | PRT-I | 2012-12-31 |  | G |  | P 34242 | Benzo(k)fluoranthene |  | <1.30 |  | UG/L | AB - Annual Average
FL0030325 | Waterway Estates Advanced WWTP | SD | DW | LEE | PRT-I | 2012-12-31 |  | G |  | P 34278 | Bis (2-chloroethoxy) methane |  | <1.80 |  | UG/L | MB - Maximum
FL0030325 | Waterway Estates Advanced WWTP | SD | DW | LEE | PRT-I | 2012-12-31 |  | G |  | P 34278 | Bis (2-chloroethoxy) methane |  | <1.80 |  | UG/L | AB - Annual Average
FL0030325 | Waterway Estates Advanced WWTP | SD | DW | LEE | PRT-I | 2012-12-31 |  | G |  | P 34273 | Bis (2-chloroethyl) ether |  | <3.30 |  | UG/L | MB - Maximum
FL0030325 | Waterway Estates Advanced WWTP | SD | DW | LEE | PRT-I | 2012-12-31 |  | G |  | P 34273 | Bis (2-chloroethyl) ether |  | <3.30 |  | UG/L | AB - Annual Average
FL0030325 | Waterway Estates Advanced WWTP | SD | DW | LEE | PRT-I | 2012-12-31 |  | G |  | P 34283 | Bis (2-chloroisopropyl) ether |  | <0.67 |  | UG/L | MB - Maximum
FL0030325 | Waterway Estates Advanced WWTP | SD | DW | LEE | PRT-I | 2012-12-31 |  | G |  | P 34283 | Bis (2-chloroisopropyl) ether |  | <0.67 |  | UG/L | AB - Annual Average
FL0030325 | Waterway Estates Advanced WWTP | SD | DW | LEE | PRT-I | 2012-12-31 |  | G |  | P 39100 | Bis (2-ethylhexyl) phthalate |  | 1.1 |  | UG/L | MB - Maximum
FL0030325 | Waterway Estates Advanced WWTP | SD | DW | LEE | PRT-I | 2012-12-31 |  | G |  | P 39100 | Bis (2-ethylhexyl) phthalate |  | 1.1 |  | UG/L | AB - Annual Average
FL0030325 | Waterway Estates Advanced WWTP | SD | DW | LEE | PRT-I | 2012-12-31 |  | G |  | P 34636 | 4-bromophenyl phenyl ether |  | <0.87 |  | UG/L | MB - Maximum
FL0030325 | Waterway Estates Advanced WWTP | SD | DW | LEE | PRT-I | 2012-12-31 |  | G |  | P 34636 | 4-bromophenyl phenyl ether |  | <0.87 |  | UG/L | AB - Annual Average
FL0030325 | Waterway Estates Advanced WWTP | SD | DW | LEE | PRT-I | 2012-12-31 |  | G |  | P 34292 | Butyl benzyl phthalate |  | 0.82 |  | UG/L | MB - Maximum
FL0030325 | Waterway Estates Advanced WWTP | SD | DW | LEE | PRT-I | 2012-12-31 |  | G |  | P 34292 | Butyl benzyl phthalate |  | 0.82 |  | UG/L | AB - Annual Average
FL0030325 | Waterway Estates Advanced WWTP | SD | DW | LEE | PRT-I | 2012-12-31 |  | G |  | P 34581 | 2-chloronaphthalene |  | <2.80 |  | UG/L | MB - Maximum
FL0030325 | Waterway Estates Advanced WWTP | SD | DW | LEE | PRT-I | 2012-12-31 |  | G |  | P 34581 | 2-chloronaphthalene |  | <2.80 |  | UG/L | AB - Annual Average
FL0030325 | Waterway Estates Advanced WWTP | SD | DW | LEE | PRT-I | 2012-12-31 |  | G |  | P 34641 | 4-chlorophenyl phenyl ether |  | <1.20 |  | UG/L | MB - Maximum
FL0030325 | Waterway Estates Advanced WWTP | SD | DW | LEE | PRT-I | 2012-12-31 |  | G |  | P 34641 | 4-chlorophenyl phenyl ether |  | <1.20 |  | UG/L | AB - Annual Average
FL0030325 | Waterway Estates Advanced WWTP | SD | DW | LEE | PRT-I | 2012-12-31 |  | G |  | P 39110 | Di-n-butyl phthalate |  | 0.76 |  | UG/L | MB - Maximum
FL0030325 | Waterway Estates Advanced WWTP | SD | DW | LEE | PRT-I | 2012-12-31 |  | G |  | P 39110 | Di-n-butyl phthalate |  | 0.76 |  | UG/L | AB - Annual Average
FL0030325 | Waterway Estates Advanced WWTP | SD | DW | LEE | PRT-I | 2012-12-31 |  | G |  | P 34611 | 2,4-dinitrotoluene |  | <0.86 |  | UG/L | MB - Maximum
FL0030325 | Waterway Estates Advanced WWTP | SD | DW | LEE | PRT-I | 2012-12-31 |  | G |  | P 34611 | 2,4-dinitrotoluene |  | <0.86 |  | UG/L | AB - Annual Average
FL0030325 | Waterway Estates Advanced WWTP | SD | DW | LEE | PRT-I | 2012-12-31 |  | G |  | P 34626 | 2,6-dinitrotoluene |  | <1.20 |  | UG/L | MB - Maximum
FL0030325 | Waterway Estates Advanced WWTP | SD | DW | LEE | PRT-I | 2012-12-31 |  | G |  | P 34626 | 2,6-dinitrotoluene |  | <1.20 |  | UG/L | AB - Annual Average
FL0030325 | Waterway Estates Advanced WWTP | SD | DW | LEE | PRT-I | 2012-12-31 |  | G |  | P 34596 | Di-n-octyl phthalate |  | <0.65 |  | UG/L | AB - Annual Average
FL0030325 | Waterway Estates Advanced WWTP | SD | DW | LEE | PRT-I | 2012-12-31 |  | G |  | P 34596 | Di-n-octyl phthalate |  | <0.65 |  | UG/L | MB - Maximum
FL0030325 | Waterway Estates Advanced WWTP | SD | DW | LEE | PRT-I | 2012-12-31 |  | G |  | P 34346 | 1,2-diphenylhydrazine |  | <4.10 |  | UG/L | MB - Maximum
FL0030325 | Waterway Estates Advanced WWTP | SD | DW | LEE | PRT-I | 2012-12-31 |  | G |  | P 34346 | 1,2-diphenylhydrazine |  | <4.10 |  | UG/L | AB - Annual Average
FL0030325 | Waterway Estates Advanced WWTP | SD | DW | LEE | PRT-I | 2012-12-31 |  | G |  | P 34376 | Fluoranthene |  | <1.20 |  | UG/L | MB - Maximum
FL0030325 | Waterway Estates Advanced WWTP | SD | DW | LEE | PRT-I | 2012-12-31 |  | G |  | P 34376 | Fluoranthene |  | <1.20 |  | UG/L | AB - Annual Average
FL0030325 | Waterway Estates Advanced WWTP | SD | DW | LEE | PRT-I | 2012-12-31 |  | G |  | P 34381 | Fluorene |  | <0.85 |  | UG/L | AB - Annual Average
FL0030325 | Waterway Estates Advanced WWTP | SD | DW | LEE | PRT-I | 2012-12-31 |  | G |  | P 34381 | Fluorene |  | <0.85 |  | UG/L | MB - Maximum
FL0030325 | Waterway Estates Advanced WWTP | SD | DW | LEE | PRT-I | 2012-12-31 |  | G |  | P 39700 | Hexachlorobenzene |  | <1.30 |  | UG/L | MB - Maximum
FL0030325 | Waterway Estates Advanced WWTP | SD | DW | LEE | PRT-I | 2012-12-31 |  | G |  | P 39700 | Hexachlorobenzene |  | <1.30 |  | UG/L | AB - Annual Average
FL0030325 | Waterway Estates Advanced WWTP | SD | DW | LEE | PRT-I | 2012-12-31 |  | G |  | P 39702 | Hexachlorobutadiene |  | <1.80 |  | UG/L | MB - Maximum
FL0030325 | Waterway Estates Advanced WWTP | SD | DW | LEE | PRT-I | 2012-12-31 |  | G |  | P 39702 | Hexachlorobutadiene |  | <1.80 |  | UG/L | AB - Annual Average
FL0030325 | Waterway Estates Advanced WWTP | SD | DW | LEE | PRT-I | 2012-12-31 |  | G |  | P 34386 | Hexachlorocyclopentadiene |  | <2.40 |  | UG/L | MB - Maximum
FL0030325 | Waterway Estates Advanced WWTP | SD | DW | LEE | PRT-I | 2012-12-31 |  | G |  | P 34386 | Hexachlorocyclopentadiene |  | <2.40 |  | UG/L | AB - Annual Average
FL0030325 | Waterway Estates Advanced WWTP | SD | DW | LEE | PRT-I | 2012-12-31 |  | G |  | P 34396 | Hexachloroethane |  | <0.59 |  | UG/L | MB - Maximum
FL0030325 | Waterway Estates Advanced WWTP | SD | DW | LEE | PRT-I | 2012-12-31 |  | G |  | P 34396 | Hexachloroethane |  | <0.59 |  | UG/L | AB - Annual Average
FL0030325 | Waterway Estates Advanced WWTP | SD | DW | LEE | PRT-I | 2012-12-31 |  | G |  | P 34403 | Indeno (1,2,3-Cd) pyrene |  | <0.95 |  | UG/L | MB - Maximum
FL0030325 | Waterway Estates Advanced WWTP | SD | DW | LEE | PRT-I | 2012-12-31 |  | G |  | P 34403 | Indeno (1,2,3-Cd) pyrene |  | <0.95 |  | UG/L | AB - Annual Average
FL0030325 | Waterway Estates Advanced WWTP | SD | DW | LEE | PRT-I | 2012-12-31 |  | G |  | P 34408 | Isophorone |  | <2.10 |  | UG/L | MB - Maximum
FL0030325 | Waterway Estates Advanced WWTP | SD | DW | LEE | PRT-I | 2012-12-31 |  | G |  | P 34408 | Isophorone |  | <2.10 |  | UG/L | AB - Annual Average
FL0030325 | Waterway Estates Advanced WWTP | SD | DW | LEE | PRT-I | 2012-12-31 |  | G |  | P 34696 | Naphthalene |  | <0.86 |  | UG/L | MB - Maximum
FL0030325 | Waterway Estates Advanced WWTP | SD | DW | LEE | PRT-I | 2012-12-31 |  | G |  | P 34696 | Naphthalene |  | <0.86 |  | UG/L | AB - Annual Average
FL0030325 | Waterway Estates Advanced WWTP | SD | DW | LEE | PRT-I | 2012-12-31 |  | G |  | P 34447 | Nitrobenzene |  | <1.80 |  | UG/L | AB - Annual Average
FL0030325 | Waterway Estates Advanced WWTP | SD | DW | LEE | PRT-I | 2012-12-31 |  | G |  | P 34447 | Nitrobenzene |  | <1.80 |  | UG/L | MB - Maximum
FL0030325 | Waterway Estates Advanced WWTP | SD | DW | LEE | PRT-I | 2012-12-31 |  | G |  | P 34438 | N-nitrosodimethylamine |  | <3.00 |  | UG/L | AB - Annual Average
FL0030325 | Waterway Estates Advanced WWTP | SD | DW | LEE | PRT-I | 2012-12-31 |  | G |  | P 34438 | N-nitrosodimethylamine |  | <3.00 |  | UG/L | MB - Maximum
FL0030325 | Waterway Estates Advanced WWTP | SD | DW | LEE | PRT-I | 2012-12-31 |  | G |  | P 34428 | N-nitrosodi-n-propylamine |  | <1.70 |  | UG/L | AB - Annual Average
FL0030325 | Waterway Estates Advanced WWTP | SD | DW | LEE | PRT-I | 2012-12-31 |  | G |  | P 34428 | N-nitrosodi-n-propylamine |  | <1.70 |  | UG/L | MB - Maximum
FL0030325 | Waterway Estates Advanced WWTP | SD | DW | LEE | PRT-I | 2012-12-31 |  | G |  | P 34433 | N-nitrosodiphenylamine |  | <3.20 |  | UG/L | AB - Annual Average
FL0030325 | Waterway Estates Advanced WWTP | SD | DW | LEE | PRT-I | 2012-12-31 |  | G |  | P 34433 | N-nitrosodiphenylamine |  | <3.20 |  | UG/L | MB - Maximum
FL0030325 | Waterway Estates Advanced WWTP | SD | DW | LEE | PRT-I | 2012-12-31 |  | G |  | P 34461 | Phenanthrene |  | <0.93 |  | UG/L | AB - Annual Average
FL0030325 | Waterway Estates Advanced WWTP | SD | DW | LEE | PRT-I | 2012-12-31 |  | G |  | P 34461 | Phenanthrene |  | <0.93 |  | UG/L | MB - Maximum
FL0030325 | Waterway Estates Advanced WWTP | SD | DW | LEE | PRT-I | 2012-12-31 |  | G |  | P 34469 | Pyrene |  | <1.20 |  | UG/L | MB - Maximum
FL0030325 | Waterway Estates Advanced WWTP | SD | DW | LEE | PRT-I | 2012-12-31 |  | G |  | P 34469 | Pyrene |  | <1.20 |  | UG/L | AB - Annual Average
FL0030325 | Waterway Estates Advanced WWTP | SD | DW | LEE | PRT-I | 2012-12-31 |  | G |  | P 34551 | 1,2,4-trichlorobenzene |  | <1.40 |  | UG/L | MB - Maximum
FL0030325 | Waterway Estates Advanced WWTP | SD | DW | LEE | PRT-I | 2012-12-31 |  | G |  | P 34551 | 1,2,4-trichlorobenzene |  | <1.40 |  | UG/L | AB - Annual Average
FL0030325 | Waterway Estates Advanced WWTP | SD | DW | LEE | PRT-I | 2012-12-31 |  | G |  | P 39330 | Aldrin |  | <0.046 |  | UG/L | AB - Annual Average
FL0030325 | Waterway Estates Advanced WWTP | SD | DW | LEE | PRT-I | 2012-12-31 |  | G |  | P 39330 | Aldrin |  | <0.046 |  | UG/L | MB - Maximum
FL0030325 | Waterway Estates Advanced WWTP | SD | DW | LEE | PRT-I | 2012-12-31 |  | G |  | P 39336 | Bhc-Alpha |  | <0.085 |  | UG/L | AB - Annual Average
FL0030325 | Waterway Estates Advanced WWTP | SD | DW | LEE | PRT-I | 2012-12-31 |  | G |  | P 39336 | Bhc-Alpha |  | <0.085 |  | UG/L | MB - Maximum
FL0030325 | Waterway Estates Advanced WWTP | SD | DW | LEE | PRT-I | 2012-12-31 |  | G |  | P 39338 | B-bhc-beta |  | <0.078 |  | UG/L | MB - Maximum
FL0030325 | Waterway Estates Advanced WWTP | SD | DW | LEE | PRT-I | 2012-12-31 |  | G |  | P 39338 | B-bhc-beta |  | <0.078 |  | UG/L | AB - Annual Average
FL0030325 | Waterway Estates Advanced WWTP | SD | DW | LEE | PRT-I | 2012-12-31 |  | G |  | P 39782 | Gamma BHC (Lindane) |  | <0.087 |  | UG/L | AB - Annual Average
FL0030325 | Waterway Estates Advanced WWTP | SD | DW | LEE | PRT-I | 2012-12-31 |  | G |  | P 39782 | Gamma BHC (Lindane) |  | <0.087 |  | UG/L | MB - Maximum
FL0030325 | Waterway Estates Advanced WWTP | SD | DW | LEE | PRT-I | 2012-12-31 |  | G |  | P 34259 | Delta benzene hexachloride |  | <0.06 |  | UG/L | AB - Annual Average
FL0030325 | Waterway Estates Advanced WWTP | SD | DW | LEE | PRT-I | 2012-12-31 |  | G |  | P 34259 | Delta benzene hexachloride |  | <0.06 |  | UG/L | MB - Maximum
FL0030325 | Waterway Estates Advanced WWTP | SD | DW | LEE | PRT-I | 2012-12-31 |  | G |  | P 39350 | Chlordane (tech mix. and metabolites) |  | <0.51 |  | UG/L | MB - Maximum
FL0030325 | Waterway Estates Advanced WWTP | SD | DW | LEE | PRT-I | 2012-12-31 |  | G |  | P 39350 | Chlordane (tech mix. and metabolites) |  | <0.51 |  | UG/L | AB - Annual Average
FL0030325 | Waterway Estates Advanced WWTP | SD | DW | LEE | PRT-I | 2012-12-31 |  | G |  | P 39300 | 4,4'-DDT (p,p'-DDT) |  | <0.095 |  | UG/L | AB - Annual Average
FL0030325 | Waterway Estates Advanced WWTP | SD | DW | LEE | PRT-I | 2012-12-31 |  | G |  | P 39300 | 4,4'-DDT (p,p'-DDT) |  | <0.095 |  | UG/L | MB - Maximum
FL0030325 | Waterway Estates Advanced WWTP | SD | DW | LEE | PRT-I | 2012-12-31 |  | G |  | P 39320 | 4,4'-DDE (p,p'-DDE) |  | <0.071 |  | UG/L | MB - Maximum
FL0030325 | Waterway Estates Advanced WWTP | SD | DW | LEE | PRT-I | 2012-12-31 |  | G |  | P 39320 | 4,4'-DDE (p,p'-DDE) |  | <0.071 |  | UG/L | AB - Annual Average
FL0030325 | Waterway Estates Advanced WWTP | SD | DW | LEE | PRT-I | 2012-12-31 |  | G |  | P 39310 | 4,4'-DDD (p,p'-DDD) |  | <0.099 |  | UG/L | AB - Annual Average
FL0030325 | Waterway Estates Advanced WWTP | SD | DW | LEE | PRT-I | 2012-12-31 |  | G |  | P 39310 | 4,4'-DDD (p,p'-DDD) |  | <0.099 |  | UG/L | MB - Maximum
FL0030325 | Waterway Estates Advanced WWTP | SD | DW | LEE | PRT-I | 2012-12-31 |  | G |  | P 39380 | Dieldrin |  | <0.095 |  | UG/L | MB - Maximum
FL0030325 | Waterway Estates Advanced WWTP | SD | DW | LEE | PRT-I | 2012-12-31 |  | G |  | P 39380 | Dieldrin |  | <0.095 |  | UG/L | AB - Annual Average
FL0030325 | Waterway Estates Advanced WWTP | SD | DW | LEE | PRT-I | 2012-12-31 |  | G |  | P 34361 | A-endosulfan-alpha |  | <0.098 |  | UG/L | MB - Maximum
FL0030325 | Waterway Estates Advanced WWTP | SD | DW | LEE | PRT-I | 2012-12-31 |  | G |  | P 34361 | A-endosulfan-alpha |  | <0.098 |  | UG/L | AB - Annual Average
FL0030325 | Waterway Estates Advanced WWTP | SD | DW | LEE | PRT-I | 2012-12-31 |  | G |  | P 34356 | B-endosulfan-beta |  | <0.083 |  | UG/L | AB - Annual Average
FL0030325 | Waterway Estates Advanced WWTP | SD | DW | LEE | PRT-I | 2012-12-31 |  | G |  | P 34356 | B-endosulfan-beta |  | <0.083 |  | UG/L | MB - Maximum
FL0030325 | Waterway Estates Advanced WWTP | SD | DW | LEE | PRT-I | 2012-12-31 |  | G |  | P 34351 | Endosulfan Sulfate |  | <0.095 |  | UG/L | MB - Maximum
FL0030325 | Waterway Estates Advanced WWTP | SD | DW | LEE | PRT-I | 2012-12-31 |  | G |  | P 34351 | Endosulfan Sulfate |  | <0.095 |  | UG/L | AB - Annual Average
FL0030325 | Waterway Estates Advanced WWTP | SD | DW | LEE | PRT-I | 2012-12-31 |  | G |  | P 39390 | Endrin |  | <0.10 |  | UG/L | MB - Maximum
FL0030325 | Waterway Estates Advanced WWTP | SD | DW | LEE | PRT-I | 2012-12-31 |  | G |  | P 39390 | Endrin |  | <0.10 |  | UG/L | AB - Annual Average
FL0030325 | Waterway Estates Advanced WWTP | SD | DW | LEE | PRT-I | 2012-12-31 |  | G |  | P 34366 | Endrin aldehyde |  | <0.099 |  | UG/L | MB - Maximum
FL0030325 | Waterway Estates Advanced WWTP | SD | DW | LEE | PRT-I | 2012-12-31 |  | G |  | P 34366 | Endrin aldehyde |  | <0.099 |  | UG/L | AB - Annual Average
FL0030325 | Waterway Estates Advanced WWTP | SD | DW | LEE | PRT-I | 2012-12-31 |  | G |  | P 39410 | Heptachlor |  | <0.077 |  | UG/L | MB - Maximum
FL0030325 | Waterway Estates Advanced WWTP | SD | DW | LEE | PRT-I | 2012-12-31 |  | G |  | P 39410 | Heptachlor |  | <0.077 |  | UG/L | AB - Annual Average
FL0030325 | Waterway Estates Advanced WWTP | SD | DW | LEE | PRT-I | 2012-12-31 |  | G |  | P 39420 | Heptachlor epoxide |  | <0.097 |  | UG/L | MB - Maximum
FL0030325 | Waterway Estates Advanced WWTP | SD | DW | LEE | PRT-I | 2012-12-31 |  | G |  | P 39420 | Heptachlor epoxide |  | <0.097 |  | UG/L | AB - Annual Average
FL0030325 | Waterway Estates Advanced WWTP | SD | DW | LEE | PRT-I | 2012-12-31 |  | G |  | P 39496 | PCB-1242 (Arochlor 1242) |  | <2.00 |  | UG/L | AB - Annual Average
FL0030325 | Waterway Estates Advanced WWTP | SD | DW | LEE | PRT-I | 2012-12-31 |  | G |  | P 39496 | PCB-1242 (Arochlor 1242) |  | <2.00 |  | UG/L | MB - Maximum
FL0030325 | Waterway Estates Advanced WWTP | SD | DW | LEE | PRT-I | 2012-12-31 |  | G |  | P 39504 | PCB-1254 (Arochlor 1254) |  | <2.00 |  | UG/L | AB - Annual Average
FL0030325 | Waterway Estates Advanced WWTP | SD | DW | LEE | PRT-I | 2012-12-31 |  | G |  | P 39504 | PCB-1254 (Arochlor 1254) |  | <2.00 |  | UG/L | MB - Maximum
FL0030325 | Waterway Estates Advanced WWTP | SD | DW | LEE | PRT-I | 2012-12-31 |  | G |  | P 39488 | PCB-1221 (Arochlor 1221) |  | <2.00 |  | UG/L | AB - Annual Average
FL0030325 | Waterway Estates Advanced WWTP | SD | DW | LEE | PRT-I | 2012-12-31 |  | G |  | P 39488 | PCB-1221 (Arochlor 1221) |  | <2.00 |  | UG/L | MB - Maximum
FL0030325 | Waterway Estates Advanced WWTP | SD | DW | LEE | PRT-I | 2012-12-31 |  | G |  | P 39492 | PCB-1232 (Arochlor 1232) |  | <2.00 |  | UG/L | MB - Maximum
FL0030325 | Waterway Estates Advanced WWTP | SD | DW | LEE | PRT-I | 2012-12-31 |  | G |  | P 39492 | PCB-1232 (Arochlor 1232) |  | <2.00 |  | UG/L | AB - Annual Average
FL0030325 | Waterway Estates Advanced WWTP | SD | DW | LEE | PRT-I | 2012-12-31 |  | G |  | P 39500 | PCB-1248 (Arochlor 1248) |  | <2.00 |  | UG/L | AB - Annual Average
FL0030325 | Waterway Estates Advanced WWTP | SD | DW | LEE | PRT-I | 2012-12-31 |  | G |  | P 39500 | PCB-1248 (Arochlor 1248) |  | <2.00 |  | UG/L | MB - Maximum
FL0030325 | Waterway Estates Advanced WWTP | SD | DW | LEE | PRT-I | 2012-12-31 |  | G |  | P 39508 | PCB-1260 (Arochlor 1260) |  | <2.00 |  | UG/L | AB - Annual Average
FL0030325 | Waterway Estates Advanced WWTP | SD | DW | LEE | PRT-I | 2012-12-31 |  | G |  | P 39508 | PCB-1260 (Arochlor 1260) |  | <2.00 |  | UG/L | MB - Maximum
FL0030325 | Waterway Estates Advanced WWTP | SD | DW | LEE | PRT-I | 2012-12-31 |  | G |  | P 34671 | PCB-1016 (Arochlor 1016) |  | <2.00 |  | UG/L | AB - Annual Average
FL0030325 | Waterway Estates Advanced WWTP | SD | DW | LEE | PRT-I | 2012-12-31 |  | G |  | P 34671 | PCB-1016 (Arochlor 1016) |  | <2.00 |  | UG/L | MB - Maximum
FL0030325 | Waterway Estates Advanced WWTP | SD | DW | LEE | PRT-I | 2012-12-31 |  | G |  | P 39400 | Toxaphene |  | <5.10 |  | UG/L | AB - Annual Average
FL0030325 | Waterway Estates Advanced WWTP | SD | DW | LEE | PRT-I | 2012-12-31 |  | G |  | P 39400 | Toxaphene |  | <5.10 |  | UG/L | MB - Maximum
FL0030325 | Waterway Estates Advanced WWTP | SD | DW | LEE | PRT-I | 2012-12-31 |  | G |  | P 01268 | Antimony, Total Recoverable |  | <1.00 |  | UG/L | AB - Annual Average
FL0030325 | Waterway Estates Advanced WWTP | SD | DW | LEE | PRT-I | 2012-12-31 |  | G |  | P 01268 | Antimony, Total Recoverable |  | <1.00 |  | UG/L | MB - Maximum
FL0030325 | Waterway Estates Advanced WWTP | SD | DW | LEE | PRT-I | 2012-12-31 |  | G |  | P 00978 | Arsenic, Total Recoverable |  | 3.3 |  | UG/L | AB - Annual Average
FL0030325 | Waterway Estates Advanced WWTP | SD | DW | LEE | PRT-I | 2012-12-31 |  | G |  | P 00978 | Arsenic, Total Recoverable |  | 3.3 |  | UG/L | MB - Maximum
FL0030325 | Waterway Estates Advanced WWTP | SD | DW | LEE | PRT-I | 2012-12-31 |  | G |  | P 00998 | Beryllium, Total Recoverable |  | <0.25 |  | UG/L | AB - Annual Average
FL0030325 | Waterway Estates Advanced WWTP | SD | DW | LEE | PRT-I | 2012-12-31 |  | G |  | P 00998 | Beryllium, Total Recoverable |  | <0.25 |  | UG/L | MB - Maximum
FL0030325 | Waterway Estates Advanced WWTP | SD | DW | LEE | PRT-I | 2012-12-31 |  | G |  | P 01113 | Cadmium, Total Recoverable |  | <0.30 |  | UG/L | AB - Annual Average
FL0030325 | Waterway Estates Advanced WWTP | SD | DW | LEE | PRT-I | 2012-12-31 |  | G |  | P 01113 | Cadmium, Total Recoverable |  | <0.30 |  | UG/L | MB - Maximum
FL0030325 | Waterway Estates Advanced WWTP | SD | DW | LEE | PRT-I | 2012-12-31 |  | G |  | P 01118 | Chromium, Total Recoverable |  | 9.03 |  | UG/L | AB - Annual Average
FL0030325 | Waterway Estates Advanced WWTP | SD | DW | LEE | PRT-I | 2012-12-31 |  | G |  | P 01118 | Chromium, Total Recoverable |  | 9.03 |  | UG/L | MB - Maximum
FL0030325 | Waterway Estates Advanced WWTP | SD | DW | LEE | PRT-I | 2012-12-31 |  | G |  | P 01119 | Copper, Total Recoverable |  | 8.23 |  | UG/L | AB - Annual Average
FL0030325 | Waterway Estates Advanced WWTP | SD | DW | LEE | PRT-I | 2012-12-31 |  | G |  | P 01119 | Copper, Total Recoverable |  | 8.23 |  | UG/L | MB - Maximum
FL0030325 | Waterway Estates Advanced WWTP | SD | DW | LEE | PRT-I | 2012-12-31 |  | G |  | P 01114 | Lead, Total Recoverable |  | 0.5 |  | UG/L | MB - Maximum
FL0030325 | Waterway Estates Advanced WWTP | SD | DW | LEE | PRT-I | 2012-12-31 |  | G |  | P 01114 | Lead, Total Recoverable |  | 0.5 |  | UG/L | AB - Annual Average
FL0030325 | Waterway Estates Advanced WWTP | SD | DW | LEE | PRT-I | 2012-12-31 |  | G |  | P 71901 | Mercury, Total Recoverable |  | <0.05 |  | UG/L | AB - Annual Average
FL0030325 | Waterway Estates Advanced WWTP | SD | DW | LEE | PRT-I | 2012-12-31 |  | G |  | P 71901 | Mercury, Total Recoverable |  | <0.05 |  | UG/L | MB - Maximum
FL0030325 | Waterway Estates Advanced WWTP | SD | DW | LEE | PRT-I | 2012-12-31 |  | G |  | P 01074 | Nickel, Total Recoverable |  | 3.31 |  | UG/L | AB - Annual Average
FL0030325 | Waterway Estates Advanced WWTP | SD | DW | LEE | PRT-I | 2012-12-31 |  | G |  | P 01074 | Nickel, Total Recoverable |  | 3.31 |  | UG/L | MB - Maximum
FL0030325 | Waterway Estates Advanced WWTP | SD | DW | LEE | PRT-I | 2012-12-31 |  | G |  | P 00981 | Selenium, Total Recoverable |  | <0.50 |  | UG/L | MB - Maximum
FL0030325 | Waterway Estates Advanced WWTP | SD | DW | LEE | PRT-I | 2012-12-31 |  | G |  | P 00981 | Selenium, Total Recoverable |  | <0.50 |  | UG/L | AB - Annual Average
FL0030325 | Waterway Estates Advanced WWTP | SD | DW | LEE | PRT-I | 2012-12-31 |  | G |  | P 01079 | Silver, Total Recoverable |  | <0.58 |  | UG/L | MB - Maximum
FL0030325 | Waterway Estates Advanced WWTP | SD | DW | LEE | PRT-I | 2012-12-31 |  | G |  | P 01079 | Silver, Total Recoverable |  | <0.58 |  | UG/L | AB - Annual Average
FL0030325 | Waterway Estates Advanced WWTP | SD | DW | LEE | PRT-I | 2012-12-31 |  | G |  | P 00982 | Thallium, Total Recoverable |  | <0.30 |  | UG/L | AB - Annual Average
FL0030325 | Waterway Estates Advanced WWTP | SD | DW | LEE | PRT-I | 2012-12-31 |  | G |  | P 00982 | Thallium, Total Recoverable |  | <0.30 |  | UG/L | MB - Maximum
FL0030325 | Waterway Estates Advanced WWTP | SD | DW | LEE | PRT-I | 2012-12-31 |  | G |  | P 01094 | Zinc, Total Recoverable |  | 33.9 |  | UG/L | MB - Maximum
FL0030325 | Waterway Estates Advanced WWTP | SD | DW | LEE | PRT-I | 2012-12-31 |  | G |  | P 01094 | Zinc, Total Recoverable |  | 33.9 |  | UG/L | AB - Annual Average
FL0030325 | Waterway Estates Advanced WWTP | SD | DW | LEE | PRT-I | 2012-12-31 |  | G |  | P 78248 | Cyanide, Total Recoverable |  | <0.005 |  | UG/L | AB - Annual Average
FL0030325 | Waterway Estates Advanced WWTP | SD | DW | LEE | PRT-I | 2012-12-31 |  | G |  | P 78248 | Cyanide, Total Recoverable |  | <0.005 |  | UG/L | MB - Maximum
FL0030325 | Waterway Estates Advanced WWTP | SD | DW | LEE | PRT-I | 2012-12-31 |  | G |  | P 70029 | Phenolic Compounds, Total Recoverable |  | 0.005 |  | UG/L | AB - Annual Average
FL0030325 | Waterway Estates Advanced WWTP | SD | DW | LEE | PRT-I | 2012-12-31 |  | G |  | P 70029 | Phenolic Compounds, Total Recoverable |  | 0.005 |  | UG/L | MB - Maximum
FL0030325 | Waterway Estates Advanced WWTP | SD | DW | LEE | PRT-I | 2012-12-31 | PRT-I | G |  | P 00400 | pH |  | dnp | Report | SU | ME - Minimum
FL0030325 | Waterway Estates Advanced WWTP | SD | DW | LEE | PRT-I | 2012-12-31 | PRT-I | G |  | P 00400 | pH |  | dnp | Report | SU | MB - Maximum
FL0030325 | Waterway Estates Advanced WWTP | SD | DW | LEE | PRT-I | 2012-12-31 | PRT-I | G |  | P 00552 | Oil And Grease, Hexane Extr Method |  | dnp | Report | MG/L | AB - Annual Average
FL0030325 | Waterway Estates Advanced WWTP | SD | DW | LEE | PRT-I | 2012-12-31 | PRT-I | G |  | P 00552 | Oil And Grease, Hexane Extr Method |  | dnp | Report | MG/L | MB - Maximum
FL0030325 | Waterway Estates Advanced WWTP | SD | DW | LEE | PRT-I | 2012-12-31 | PRT-I | G |  | P 34030 | Benzene |  | dnp | Report | UG/L | AB - Annual Average
FL0030325 | Waterway Estates Advanced WWTP | SD | DW | LEE | PRT-I | 2012-12-31 | PRT-I | G |  | P 34030 | Benzene |  | dnp | Report | UG/L | MB - Maximum
FL0030325 | Waterway Estates Advanced WWTP | SD | DW | LEE | PRT-I | 2012-12-31 | PRT-I | G |  | P 32104 | Bromoform |  | dnp | Report | UG/L | MB - Maximum
FL0030325 | Waterway Estates Advanced WWTP | SD | DW | LEE | PRT-I | 2012-12-31 | PRT-I | G |  | P 32104 | Bromoform |  | dnp | Report | UG/L | AB - Annual Average
FL0030325 | Waterway Estates Advanced WWTP | SD | DW | LEE | PRT-I | 2012-12-31 | PRT-I | G |  | P 32102 | Carbon tetrachloride |  | dnp | Report | UG/L | AB - Annual Average
FL0030325 | Waterway Estates Advanced WWTP | SD | DW | LEE | PRT-I | 2012-12-31 | PRT-I | G |  | P 32102 | Carbon tetrachloride |  | dnp | Report | UG/L | MB - Maximum
FL0030325 | Waterway Estates Advanced WWTP | SD | DW | LEE | PRT-I | 2012-12-31 | PRT-I | G |  | P 34301 | Chlorobenzene |  | dnp | Report | UG/L | AB - Annual Average
FL0030325 | Waterway Estates Advanced WWTP | SD | DW | LEE | PRT-I | 2012-12-31 | PRT-I | G |  | P 34301 | Chlorobenzene |  | dnp | Report | UG/L | MB - Maximum
FL0030325 | Waterway Estates Advanced WWTP | SD | DW | LEE | PRT-I | 2012-12-31 | PRT-I | G |  | P 34306 | Chlorodibromomethane |  | dnp | Report | UG/L | AB - Annual Average
FL0030325 | Waterway Estates Advanced WWTP | SD | DW | LEE | PRT-I | 2012-12-31 | PRT-I | G |  | P 34306 | Chlorodibromomethane |  | dnp | Report | UG/L | MB - Maximum
FL0030325 | Waterway Estates Advanced WWTP | SD | DW | LEE | PRT-I | 2012-12-31 | PRT-I | G |  | P 85811 | Chloroethane |  | dnp | Report | UG/L | MB - Maximum
FL0030325 | Waterway Estates Advanced WWTP | SD | DW | LEE | PRT-I | 2012-12-31 | PRT-I | G |  | P 85811 | Chloroethane |  | dnp | Report | UG/L | AB - Annual Average
FL0030325 | Waterway Estates Advanced WWTP | SD | DW | LEE | PRT-I | 2012-12-31 | PRT-I | G |  | P 34576 | 2-chloroethyl vinyl ether (mixed) |  | dnp | Report | UG/L | MB - Maximum
FL0030325 | Waterway Estates Advanced WWTP | SD | DW | LEE | PRT-I | 2012-12-31 | PRT-I | G |  | P 34576 | 2-chloroethyl vinyl ether (mixed) |  | dnp | Report | UG/L | AB - Annual Average
FL0030325 | Waterway Estates Advanced WWTP | SD | DW | LEE | PRT-I | 2012-12-31 | PRT-I | G |  | P 32106 | Chloroform |  | dnp | Report | UG/L | MB - Maximum
FL0030325 | Waterway Estates Advanced WWTP | SD | DW | LEE | PRT-I | 2012-12-31 | PRT-I | G |  | P 32106 | Chloroform |  | dnp | Report | UG/L | AB - Annual Average
FL0030325 | Waterway Estates Advanced WWTP | SD | DW | LEE | PRT-I | 2012-12-31 | PRT-I | G |  | P 32101 | Dichlorobromomethane |  | dnp | Report | UG/L | AB - Annual Average
FL0030325 | Waterway Estates Advanced WWTP | SD | DW | LEE | PRT-I | 2012-12-31 | PRT-I | G |  | P 32101 | Dichlorobromomethane |  | dnp | Report | UG/L | MB - Maximum
FL0030325 | Waterway Estates Advanced WWTP | SD | DW | LEE | PRT-I | 2012-12-31 | PRT-I | G |  | P 34496 | 1,1-dichloroethane |  | dnp | Report | UG/L | MB - Maximum
FL0030325 | Waterway Estates Advanced WWTP | SD | DW | LEE | PRT-I | 2012-12-31 | PRT-I | G |  | P 34496 | 1,1-dichloroethane |  | dnp | Report | UG/L | AB - Annual Average
FL0030325 | Waterway Estates Advanced WWTP | SD | DW | LEE | PRT-I | 2012-12-31 | PRT-I | G |  | P 32103 | 1,2-dichloroethane |  | dnp | Report | UG/L | MB - Maximum
FL0030325 | Waterway Estates Advanced WWTP | SD | DW | LEE | PRT-I | 2012-12-31 | PRT-I | G |  | P 32103 | 1,2-dichloroethane |  | dnp | Report | UG/L | AB - Annual Average
FL0030325 | Waterway Estates Advanced WWTP | SD | DW | LEE | PRT-I | 2012-12-31 | PRT-I | G |  | P 34501 | 1,1-dichloroethylene |  | dnp | Report | UG/L | MB - Maximum
FL0030325 | Waterway Estates Advanced WWTP | SD | DW | LEE | PRT-I | 2012-12-31 | PRT-I | G |  | P 34501 | 1,1-dichloroethylene |  | dnp | Report | UG/L | AB - Annual Average
FL0030325 | Waterway Estates Advanced WWTP | SD | DW | LEE | PRT-I | 2012-12-31 | PRT-I | G |  | P 34541 | 1,2-dichloropropane |  | dnp | Report | UG/L | AB - Annual Average
FL0030325 | Waterway Estates Advanced WWTP | SD | DW | LEE | PRT-I | 2012-12-31 | PRT-I | G |  | P 34541 | 1,2-dichloropropane |  | dnp | Report | UG/L | MB - Maximum
FL0030325 | Waterway Estates Advanced WWTP | SD | DW | LEE | PRT-I | 2012-12-31 | PRT-I | G |  | P 77163 | 1,3-dichloropropene |  | dnp | Report | UG/L | MB - Maximum
FL0030325 | Waterway Estates Advanced WWTP | SD | DW | LEE | PRT-I | 2012-12-31 | PRT-I | G |  | P 77163 | 1,3-dichloropropene |  | dnp | Report | UG/L | AB - Annual Average
FL0030325 | Waterway Estates Advanced WWTP | SD | DW | LEE | PRT-I | 2012-12-31 | PRT-I | G |  | P 34371 | Ethylbenzene |  | dnp | Report | UG/L | AB - Annual Average
FL0030325 | Waterway Estates Advanced WWTP | SD | DW | LEE | PRT-I | 2012-12-31 | PRT-I | G |  | P 34371 | Ethylbenzene |  | dnp | Report | UG/L | MB - Maximum
FL0030325 | Waterway Estates Advanced WWTP | SD | DW | LEE | PRT-I | 2012-12-31 | PRT-I | G |  | P 34413 | Methyl bromide |  | dnp | Report | UG/L | MB - Maximum
FL0030325 | Waterway Estates Advanced WWTP | SD | DW | LEE | PRT-I | 2012-12-31 | PRT-I | G |  | P 34413 | Methyl bromide |  | dnp | Report | UG/L | AB - Annual Average
FL0030325 | Waterway Estates Advanced WWTP | SD | DW | LEE | PRT-I | 2012-12-31 | PRT-I | G |  | P 34418 | Methyl chloride |  | dnp | Report | UG/L | AB - Annual Average
FL0030325 | Waterway Estates Advanced WWTP | SD | DW | LEE | PRT-I | 2012-12-31 | PRT-I | G |  | P 34418 | Methyl chloride |  | dnp | Report | UG/L | MB - Maximum
FL0030325 | Waterway Estates Advanced WWTP | SD | DW | LEE | PRT-I | 2012-12-31 | PRT-I | G |  | P 34423 | Methylene chloride |  | dnp | Report | UG/L | MB - Maximum
FL0030325 | Waterway Estates Advanced WWTP | SD | DW | LEE | PRT-I | 2012-12-31 | PRT-I | G |  | P 34423 | Methylene chloride |  | dnp | Report | UG/L | AB - Annual Average
FL0030325 | Waterway Estates Advanced WWTP | SD | DW | LEE | PRT-I | 2012-12-31 | PRT-I | G |  | P 34516 | 1,1,2,2-tetrachloroethane |  | dnp | Report | UG/L | AB - Annual Average
FL0030325 | Waterway Estates Advanced WWTP | SD | DW | LEE | PRT-I | 2012-12-31 | PRT-I | G |  | P 34516 | 1,1,2,2-tetrachloroethane |  | dnp | Report | UG/L | MB - Maximum
FL0030325 | Waterway Estates Advanced WWTP | SD | DW | LEE | PRT-I | 2012-12-31 | PRT-I | G |  | P 34475 | Tetrachloroethylene |  | dnp | Report | UG/L | MB - Maximum
FL0030325 | Waterway Estates Advanced WWTP | SD | DW | LEE | PRT-I | 2012-12-31 | PRT-I | G |  | P 34475 | Tetrachloroethylene |  | dnp | Report | UG/L | AB - Annual Average
FL0030325 | Waterway Estates Advanced WWTP | SD | DW | LEE | PRT-I | 2012-12-31 | PRT-I | G |  | P 34010 | Toluene |  | dnp | Report | UG/L | MB - Maximum
FL0030325 | Waterway Estates Advanced WWTP | SD | DW | LEE | PRT-I | 2012-12-31 | PRT-I | G |  | P 34010 | Toluene |  | dnp | Report | UG/L | AB - Annual Average
FL0030325 | Waterway Estates Advanced WWTP | SD | DW | LEE | PRT-I | 2012-12-31 | PRT-I | G |  | P 34546 | 1,2-trans-dichloroethylene |  | dnp | Report | UG/L | MB - Maximum
FL0030325 | Waterway Estates Advanced WWTP | SD | DW | LEE | PRT-I | 2012-12-31 | PRT-I | G |  | P 34546 | 1,2-trans-dichloroethylene |  | dnp | Report | UG/L | AB - Annual Average
FL0030325 | Waterway Estates Advanced WWTP | SD | DW | LEE | PRT-I | 2012-12-31 | PRT-I | G |  | P 34506 | 1,1,1-trichloroethane |  | dnp | Report | UG/L | MB - Maximum
FL0030325 | Waterway Estates Advanced WWTP | SD | DW | LEE | PRT-I | 2012-12-31 | PRT-I | G |  | P 34506 | 1,1,1-trichloroethane |  | dnp | Report | UG/L | AB - Annual Average
FL0030325 | Waterway Estates Advanced WWTP | SD | DW | LEE | PRT-I | 2012-12-31 | PRT-I | G |  | P 34511 | 1,1,2-trichloroethane |  | dnp | Report | UG/L | MB - Maximum
FL0030325 | Waterway Estates Advanced WWTP | SD | DW | LEE | PRT-I | 2012-12-31 | PRT-I | G |  | P 34511 | 1,1,2-trichloroethane |  | dnp | Report | UG/L | AB - Annual Average
FL0030325 | Waterway Estates Advanced WWTP | SD | DW | LEE | PRT-I | 2012-12-31 | PRT-I | G |  | P 39180 | Trichloroethylene |  | dnp | Report | UG/L | MB - Maximum
FL0030325 | Waterway Estates Advanced WWTP | SD | DW | LEE | PRT-I | 2012-12-31 | PRT-I | G |  | P 39180 | Trichloroethylene |  | dnp | Report | UG/L | AB - Annual Average
FL0030325 | Waterway Estates Advanced WWTP | SD | DW | LEE | PRT-I | 2012-12-31 | PRT-I | G |  | P 39175 | Vinyl chloride |  | dnp | Report | UG/L | MB - Maximum
FL0030325 | Waterway Estates Advanced WWTP | SD | DW | LEE | PRT-I | 2012-12-31 | PRT-I | G |  | P 39175 | Vinyl chloride |  | dnp | Report | UG/L | AB - Annual Average
FL0030325 | Waterway Estates Advanced WWTP | SD | DW | LEE | PRT-I | 2012-12-31 | PRT-I | G |  | P 34586 | 2-chlorophenol |  | dnp | Report | UG/L | MB - Maximum
FL0030325 | Waterway Estates Advanced WWTP | SD | DW | LEE | PRT-I | 2012-12-31 | PRT-I | G |  | P 34586 | 2-chlorophenol |  | dnp | Report | UG/L | AB - Annual Average
FL0030325 | Waterway Estates Advanced WWTP | SD | DW | LEE | PRT-I | 2012-12-31 | PRT-I | G |  | P 34601 | 2,4-dichlorophenol |  | dnp | Report | UG/L | MB - Maximum
FL0030325 | Waterway Estates Advanced WWTP | SD | DW | LEE | PRT-I | 2012-12-31 | PRT-I | G |  | P 34601 | 2,4-dichlorophenol |  | dnp | Report | UG/L | AB - Annual Average
FL0030325 | Waterway Estates Advanced WWTP | SD | DW | LEE | PRT-I | 2012-12-31 | PRT-I | G |  | P 34606 | 2,4-dimethylphenol |  | dnp | Report | UG/L | MB - Maximum
FL0030325 | Waterway Estates Advanced WWTP | SD | DW | LEE | PRT-I | 2012-12-31 | PRT-I | G |  | P 34606 | 2,4-dimethylphenol |  | dnp | Report | UG/L | AB - Annual Average
FL0030325 | Waterway Estates Advanced WWTP | SD | DW | LEE | PRT-I | 2012-12-31 | PRT-I | G |  | P 34657 | 4,6-dinitro-o-cresol |  | dnp | Report | UG/L | MB - Maximum
FL0030325 | Waterway Estates Advanced WWTP | SD | DW | LEE | PRT-I | 2012-12-31 | PRT-I | G |  | P 34657 | 4,6-dinitro-o-cresol |  | dnp | Report | UG/L | AB - Annual Average
FL0030325 | Waterway Estates Advanced WWTP | SD | DW | LEE | PRT-I | 2012-12-31 | PRT-I | G |  | P 34616 | 2,4-dinitrophenol |  | dnp | Report | UG/L | MB - Maximum
FL0030325 | Waterway Estates Advanced WWTP | SD | DW | LEE | PRT-I | 2012-12-31 | PRT-I | G |  | P 34616 | 2,4-dinitrophenol |  | dnp | Report | UG/L | AB - Annual Average
FL0030325 | Waterway Estates Advanced WWTP | SD | DW | LEE | PRT-I | 2012-12-31 | PRT-I | G |  | P 34591 | 2-nitrophenol |  | dnp | Report | UG/L | MB - Maximum
FL0030325 | Waterway Estates Advanced WWTP | SD | DW | LEE | PRT-I | 2012-12-31 | PRT-I | G |  | P 34591 | 2-nitrophenol |  | dnp | Report | UG/L | AB - Annual Average
FL0030325 | Waterway Estates Advanced WWTP | SD | DW | LEE | PRT-I | 2012-12-31 | PRT-I | G |  | P 34646 | 4-nitrophenol |  | dnp | Report | UG/L | MB - Maximum
FL0030325 | Waterway Estates Advanced WWTP | SD | DW | LEE | PRT-I | 2012-12-31 | PRT-I | G |  | P 34646 | 4-nitrophenol |  | dnp | Report | UG/L | AB - Annual Average
FL0030325 | Waterway Estates Advanced WWTP | SD | DW | LEE | PRT-I | 2012-12-31 | PRT-I | G |  | P 82627 | P-Chloro-M-Cresol |  | dnp | Report | UG/L | MB - Maximum
FL0030325 | Waterway Estates Advanced WWTP | SD | DW | LEE | PRT-I | 2012-12-31 | PRT-I | G |  | P 82627 | P-Chloro-M-Cresol |  | dnp | Report | UG/L | AB - Annual Average
FL0030325 | Waterway Estates Advanced WWTP | SD | DW | LEE | PRT-I | 2012-12-31 | PRT-I | G |  | P 39032 | Pentachlorophenol |  | dnp | Report | UG/L | MB - Maximum
FL0030325 | Waterway Estates Advanced WWTP | SD | DW | LEE | PRT-I | 2012-12-31 | PRT-I | G |  | P 39032 | Pentachlorophenol |  | dnp | Report | UG/L | AB - Annual Average
FL0030325 | Waterway Estates Advanced WWTP | SD | DW | LEE | PRT-I | 2012-12-31 | PRT-I | G |  | P 34694 | Phenol, Single Compound |  | dnp | Report | UG/L | MB - Maximum
FL0030325 | Waterway Estates Advanced WWTP | SD | DW | LEE | PRT-I | 2012-12-31 | PRT-I | G |  | P 34694 | Phenol, Single Compound |  | dnp | Report | UG/L | AB - Annual Average
FL0030325 | Waterway Estates Advanced WWTP | SD | DW | LEE | PRT-I | 2012-12-31 | PRT-I | G |  | P 34621 | 2,4,6-trichlorophenol |  | dnp | Report | UG/L | MB - Maximum
FL0030325 | Waterway Estates Advanced WWTP | SD | DW | LEE | PRT-I | 2012-12-31 | PRT-I | G |  | P 34621 | 2,4,6-trichlorophenol |  | dnp | Report | UG/L | AB - Annual Average
FL0030325 | Waterway Estates Advanced WWTP | SD | DW | LEE | PRT-I | 2012-12-31 | PRT-I | G |  | P 34205 | Acenaphthene |  | dnp | Report | UG/L | MB - Maximum
FL0030325 | Waterway Estates Advanced WWTP | SD | DW | LEE | PRT-I | 2012-12-31 | PRT-I | G |  | P 34205 | Acenaphthene |  | dnp | Report | UG/L | AB - Annual Average
FL0030325 | Waterway Estates Advanced WWTP | SD | DW | LEE | PRT-I | 2012-12-31 | PRT-I | G |  | P 34200 | Acenaphthylene |  | dnp | Report | UG/L | MB - Maximum
FL0030325 | Waterway Estates Advanced WWTP | SD | DW | LEE | PRT-I | 2012-12-31 | PRT-I | G |  | P 34200 | Acenaphthylene |  | dnp | Report | UG/L | AB - Annual Average
FL0030325 | Waterway Estates Advanced WWTP | SD | DW | LEE | PRT-I | 2012-12-31 | PRT-I | G |  | P 34220 | Anthracene |  | dnp | Report | UG/L | MB - Maximum
FL0030325 | Waterway Estates Advanced WWTP | SD | DW | LEE | PRT-I | 2012-12-31 | PRT-I | G |  | P 34220 | Anthracene |  | dnp | Report | UG/L | AB - Annual Average
FL0030325 | Waterway Estates Advanced WWTP | SD | DW | LEE | PRT-I | 2012-12-31 | PRT-I | G |  | P 39120 | Benzidine |  | dnp | Report | UG/L | MB - Maximum
FL0030325 | Waterway Estates Advanced WWTP | SD | DW | LEE | PRT-I | 2012-12-31 | PRT-I | G |  | P 39120 | Benzidine |  | dnp | Report | UG/L | AB - Annual Average
FL0030325 | Waterway Estates Advanced WWTP | SD | DW | LEE | PRT-I | 2012-12-31 | PRT-I | G |  | P 34526 | Benzo(a)anthracene |  | dnp | Report | UG/L | MB - Maximum
FL0030325 | Waterway Estates Advanced WWTP | SD | DW | LEE | PRT-I | 2012-12-31 | PRT-I | G |  | P 34526 | Benzo(a)anthracene |  | dnp | Report | UG/L | AB - Annual Average
FL0030325 | Waterway Estates Advanced WWTP | SD | DW | LEE | PRT-I | 2012-12-31 | PRT-I | G |  | P 34247 | Benzo(a)pyrene |  | dnp | Report | UG/L | MB - Maximum
FL0030325 | Waterway Estates Advanced WWTP | SD | DW | LEE | PRT-I | 2012-12-31 | PRT-I | G |  | P 34247 | Benzo(a)pyrene |  | dnp | Report | UG/L | AB - Annual Average
FL0030325 | Waterway Estates Advanced WWTP | SD | DW | LEE | PRT-I | 2012-12-31 | PRT-I | G |  | P 79531 | Benzo(b)fluoranthene (3,4-benzo) |  | dnp | Report | UG/L | MB - Maximum
FL0030325 | Waterway Estates Advanced WWTP | SD | DW | LEE | PRT-I | 2012-12-31 | PRT-I | G |  | P 79531 | Benzo(b)fluoranthene (3,4-benzo) |  | dnp | Report | UG/L | AB - Annual Average
FL0030325 | Waterway Estates Advanced WWTP | SD | DW | LEE | PRT-I | 2012-12-31 | PRT-I | G |  | P 34521 | Benzo(ghi)perylene |  | dnp | Report | UG/L | MB - Maximum
FL0030325 | Waterway Estates Advanced WWTP | SD | DW | LEE | PRT-I | 2012-12-31 | PRT-I | G |  | P 34521 | Benzo(ghi)perylene |  | dnp | Report | UG/L | AB - Annual Average
FL0030325 | Waterway Estates Advanced WWTP | SD | DW | LEE | PRT-I | 2012-12-31 | PRT-I | G |  | P 34242 | Benzo(k)fluoranthene |  | dnp | Report | UG/L | MB - Maximum
FL0030325 | Waterway Estates Advanced WWTP | SD | DW | LEE | PRT-I | 2012-12-31 | PRT-I | G |  | P 34242 | Benzo(k)fluoranthene |  | dnp | Report | UG/L | AB - Annual Average
FL0030325 | Waterway Estates Advanced WWTP | SD | DW | LEE | PRT-I | 2012-12-31 | PRT-I | G |  | P 34278 | Bis (2-chloroethoxy) methane |  | dnp | Report | UG/L | MB - Maximum
FL0030325 | Waterway Estates Advanced WWTP | SD | DW | LEE | PRT-I | 2012-12-31 | PRT-I | G |  | P 34278 | Bis (2-chloroethoxy) methane |  | dnp | Report | UG/L | AB - Annual Average
FL0030325 | Waterway Estates Advanced WWTP | SD | DW | LEE | PRT-I | 2012-12-31 | PRT-I | G |  | P 34273 | Bis (2-chloroethyl) ether |  | dnp | Report | UG/L | MB - Maximum
FL0030325 | Waterway Estates Advanced WWTP | SD | DW | LEE | PRT-I | 2012-12-31 | PRT-I | G |  | P 34273 | Bis (2-chloroethyl) ether |  | dnp | Report | UG/L | AB - Annual Average
FL0030325 | Waterway Estates Advanced WWTP | SD | DW | LEE | PRT-I | 2012-12-31 | PRT-I | G |  | P 34283 | Bis (2-chloroisopropyl) ether |  | dnp | Report | UG/L | MB - Maximum
FL0030325 | Waterway Estates Advanced WWTP | SD | DW | LEE | PRT-I | 2012-12-31 | PRT-I | G |  | P 34283 | Bis (2-chloroisopropyl) ether |  | dnp | Report | UG/L | AB - Annual Average
FL0030325 | Waterway Estates Advanced WWTP | SD | DW | LEE | PRT-I | 2012-12-31 | PRT-I | G |  | P 39100 | Bis (2-ethylhexyl) phthalate |  | dnp | Report | UG/L | AB - Annual Average
FL0030325 | Waterway Estates Advanced WWTP | SD | DW | LEE | PRT-I | 2012-12-31 | PRT-I | G |  | P 39100 | Bis (2-ethylhexyl) phthalate |  | dnp | Report | UG/L | MB - Maximum
FL0030325 | Waterway Estates Advanced WWTP | SD | DW | LEE | PRT-I | 2012-12-31 | PRT-I | G |  | P 34636 | 4-bromophenyl phenyl ether |  | dnp | Report | UG/L | MB - Maximum
FL0030325 | Waterway Estates Advanced WWTP | SD | DW | LEE | PRT-I | 2012-12-31 | PRT-I | G |  | P 34636 | 4-bromophenyl phenyl ether |  | dnp | Report | UG/L | AB - Annual Average
FL0030325 | Waterway Estates Advanced WWTP | SD | DW | LEE | PRT-I | 2012-12-31 | PRT-I | G |  | P 34292 | Butyl benzyl phthalate |  | dnp | Report | UG/L | MB - Maximum
FL0030325 | Waterway Estates Advanced WWTP | SD | DW | LEE | PRT-I | 2012-12-31 | PRT-I | G |  | P 34292 | Butyl benzyl phthalate |  | dnp | Report | UG/L | AB - Annual Average
FL0030325 | Waterway Estates Advanced WWTP | SD | DW | LEE | PRT-I | 2012-12-31 | PRT-I | G |  | P 34581 | 2-chloronaphthalene |  | dnp | Report | UG/L | MB - Maximum
FL0030325 | Waterway Estates Advanced WWTP | SD | DW | LEE | PRT-I | 2012-12-31 | PRT-I | G |  | P 34581 | 2-chloronaphthalene |  | dnp | Report | UG/L | AB - Annual Average
FL0030325 | Waterway Estates Advanced WWTP | SD | DW | LEE | PRT-I | 2012-12-31 | PRT-I | G |  | P 34641 | 4-chlorophenyl phenyl ether |  | dnp | Report | UG/L | AB - Annual Average
FL0030325 | Waterway Estates Advanced WWTP | SD | DW | LEE | PRT-I | 2012-12-31 | PRT-I | G |  | P 34641 | 4-chlorophenyl phenyl ether |  | dnp | Report | UG/L | MB - Maximum
FL0030325 | Waterway Estates Advanced WWTP | SD | DW | LEE | PRT-I | 2012-12-31 | PRT-I | G |  | P 34320 | Chrysene |  | dnp | Report | UG/L | MB - Maximum
FL0030325 | Waterway Estates Advanced WWTP | SD | DW | LEE | PRT-I | 2012-12-31 | PRT-I | G |  | P 34320 | Chrysene |  | dnp | Report | UG/L | AB - Annual Average
FL0030325 | Waterway Estates Advanced WWTP | SD | DW | LEE | PRT-I | 2012-12-31 | PRT-I | G |  | P 34556 | Dibenzo (a,h) anthracene |  | dnp | Report | UG/L | MB - Maximum
FL0030325 | Waterway Estates Advanced WWTP | SD | DW | LEE | PRT-I | 2012-12-31 | PRT-I | G |  | P 34556 | Dibenzo (a,h) anthracene |  | dnp | Report | UG/L | AB - Annual Average
FL0030325 | Waterway Estates Advanced WWTP | SD | DW | LEE | PRT-I | 2012-12-31 | PRT-I | G |  | P 34536 | 1,2-dichlorobenzene |  | dnp | Report | UG/L | MB - Maximum
FL0030325 | Waterway Estates Advanced WWTP | SD | DW | LEE | PRT-I | 2012-12-31 | PRT-I | G |  | P 34536 | 1,2-dichlorobenzene |  | dnp | Report | UG/L | AB - Annual Average
FL0030325 | Waterway Estates Advanced WWTP | SD | DW | LEE | PRT-I | 2012-12-31 | PRT-I | G |  | P 34566 | 1,3-dichlorobenzene |  | dnp | Report | UG/L | MB - Maximum
FL0030325 | Waterway Estates Advanced WWTP | SD | DW | LEE | PRT-I | 2012-12-31 | PRT-I | G |  | P 34566 | 1,3-dichlorobenzene |  | dnp | Report | UG/L | AB - Annual Average
FL0030325 | Waterway Estates Advanced WWTP | SD | DW | LEE | PRT-I | 2012-12-31 | PRT-I | G |  | P 34571 | 1,4-dichlorobenzene |  | dnp | Report | UG/L | MB - Maximum
FL0030325 | Waterway Estates Advanced WWTP | SD | DW | LEE | PRT-I | 2012-12-31 | PRT-I | G |  | P 34571 | 1,4-dichlorobenzene |  | dnp | Report | UG/L | AB - Annual Average
FL0030325 | Waterway Estates Advanced WWTP | SD | DW | LEE | PRT-I | 2012-12-31 | PRT-I | G |  | P 34631 | 3,3'-dichlorobenzidine |  | dnp | Report | UG/L | AB - Annual Average
FL0030325 | Waterway Estates Advanced WWTP | SD | DW | LEE | PRT-I | 2012-12-31 | PRT-I | G |  | P 34631 | 3,3'-dichlorobenzidine |  | dnp | Report | UG/L | MB - Maximum
FL0030325 | Waterway Estates Advanced WWTP | SD | DW | LEE | PRT-I | 2012-12-31 | PRT-I | G |  | P 34336 | Diethyl phthalate |  | dnp | Report | UG/L | MB - Maximum
FL0030325 | Waterway Estates Advanced WWTP | SD | DW | LEE | PRT-I | 2012-12-31 | PRT-I | G |  | P 34336 | Diethyl phthalate |  | dnp | Report | UG/L | AB - Annual Average
FL0030325 | Waterway Estates Advanced WWTP | SD | DW | LEE | PRT-I | 2012-12-31 | PRT-I | G |  | P 34341 | Dimethyl phthalate |  | dnp | Report | UG/L | MB - Maximum
FL0030325 | Waterway Estates Advanced WWTP | SD | DW | LEE | PRT-I | 2012-12-31 | PRT-I | G |  | P 34341 | Dimethyl phthalate |  | dnp | Report | UG/L | AB - Annual Average
FL0030325 | Waterway Estates Advanced WWTP | SD | DW | LEE | PRT-I | 2012-12-31 | PRT-I | G |  | P 39110 | Di-n-butyl phthalate |  | dnp | Report | UG/L | MB - Maximum
FL0030325 | Waterway Estates Advanced WWTP | SD | DW | LEE | PRT-I | 2012-12-31 | PRT-I | G |  | P 39110 | Di-n-butyl phthalate |  | dnp | Report | UG/L | AB - Annual Average
FL0030325 | Waterway Estates Advanced WWTP | SD | DW | LEE | PRT-I | 2012-12-31 | PRT-I | G |  | P 34611 | 2,4-dinitrotoluene |  | dnp | Report | UG/L | AB - Annual Average
FL0030325 | Waterway Estates Advanced WWTP | SD | DW | LEE | PRT-I | 2012-12-31 | PRT-I | G |  | P 34611 | 2,4-dinitrotoluene |  | dnp | Report | UG/L | MB - Maximum
FL0030325 | Waterway Estates Advanced WWTP | SD | DW | LEE | PRT-I | 2012-12-31 | PRT-I | G |  | P 34626 | 2,6-dinitrotoluene |  | dnp | Report | UG/L | MB - Maximum
FL0030325 | Waterway Estates Advanced WWTP | SD | DW | LEE | PRT-I | 2012-12-31 | PRT-I | G |  | P 34626 | 2,6-dinitrotoluene |  | dnp | Report | UG/L | AB - Annual Average
FL0030325 | Waterway Estates Advanced WWTP | SD | DW | LEE | PRT-I | 2012-12-31 | PRT-I | G |  | P 34596 | Di-n-octyl phthalate |  | dnp | Report | UG/L | AB - Annual Average
FL0030325 | Waterway Estates Advanced WWTP | SD | DW | LEE | PRT-I | 2012-12-31 | PRT-I | G |  | P 34596 | Di-n-octyl phthalate |  | dnp | Report | UG/L | MB - Maximum
FL0030325 | Waterway Estates Advanced WWTP | SD | DW | LEE | PRT-I | 2012-12-31 | PRT-I | G |  | P 34346 | 1,2-diphenylhydrazine |  | dnp | Report | UG/L | MB - Maximum
FL0030325 | Waterway Estates Advanced WWTP | SD | DW | LEE | PRT-I | 2012-12-31 | PRT-I | G |  | P 34346 | 1,2-diphenylhydrazine |  | dnp | Report | UG/L | AB - Annual Average
FL0030325 | Waterway Estates Advanced WWTP | SD | DW | LEE | PRT-I | 2012-12-31 | PRT-I | G |  | P 34376 | Fluoranthene |  | dnp | Report | UG/L | MB - Maximum
FL0030325 | Waterway Estates Advanced WWTP | SD | DW | LEE | PRT-I | 2012-12-31 | PRT-I | G |  | P 34376 | Fluoranthene |  | dnp | Report | UG/L | AB - Annual Average
FL0030325 | Waterway Estates Advanced WWTP | SD | DW | LEE | PRT-I | 2012-12-31 | PRT-I | G |  | P 34381 | Fluorene |  | dnp | Report | UG/L | AB - Annual Average
FL0030325 | Waterway Estates Advanced WWTP | SD | DW | LEE | PRT-I | 2012-12-31 | PRT-I | G |  | P 34381 | Fluorene |  | dnp | Report | UG/L | MB - Maximum
FL0030325 | Waterway Estates Advanced WWTP | SD | DW | LEE | PRT-I | 2012-12-31 | PRT-I | G |  | P 39700 | Hexachlorobenzene |  | dnp | Report | UG/L | MB - Maximum
FL0030325 | Waterway Estates Advanced WWTP | SD | DW | LEE | PRT-I | 2012-12-31 | PRT-I | G |  | P 39700 | Hexachlorobenzene |  | dnp | Report | UG/L | AB - Annual Average
FL0030325 | Waterway Estates Advanced WWTP | SD | DW | LEE | PRT-I | 2012-12-31 | PRT-I | G |  | P 39702 | Hexachlorobutadiene |  | dnp | Report | UG/L | AB - Annual Average
FL0030325 | Waterway Estates Advanced WWTP | SD | DW | LEE | PRT-I | 2012-12-31 | PRT-I | G |  | P 39702 | Hexachlorobutadiene |  | dnp | Report | UG/L | MB - Maximum
FL0030325 | Waterway Estates Advanced WWTP | SD | DW | LEE | PRT-I | 2012-12-31 | PRT-I | G |  | P 34386 | Hexachlorocyclopentadiene |  | dnp | Report | UG/L | AB - Annual Average
FL0030325 | Waterway Estates Advanced WWTP | SD | DW | LEE | PRT-I | 2012-12-31 | PRT-I | G |  | P 34386 | Hexachlorocyclopentadiene |  | dnp | Report | UG/L | MB - Maximum
FL0030325 | Waterway Estates Advanced WWTP | SD | DW | LEE | PRT-I | 2012-12-31 | PRT-I | G |  | P 34396 | Hexachloroethane |  | dnp | Report | UG/L | AB - Annual Average
FL0030325 | Waterway Estates Advanced WWTP | SD | DW | LEE | PRT-I | 2012-12-31 | PRT-I | G |  | P 34396 | Hexachloroethane |  | dnp | Report | UG/L | MB - Maximum
FL0030325 | Waterway Estates Advanced WWTP | SD | DW | LEE | PRT-I | 2012-12-31 | PRT-I | G |  | P 34403 | Indeno (1,2,3-Cd) pyrene |  | dnp | Report | UG/L | MB - Maximum
FL0030325 | Waterway Estates Advanced WWTP | SD | DW | LEE | PRT-I | 2012-12-31 | PRT-I | G |  | P 34403 | Indeno (1,2,3-Cd) pyrene |  | dnp | Report | UG/L | AB - Annual Average
FL0030325 | Waterway Estates Advanced WWTP | SD | DW | LEE | PRT-I | 2012-12-31 | PRT-I | G |  | P 34408 | Isophorone |  | dnp | Report | UG/L | AB - Annual Average
FL0030325 | Waterway Estates Advanced WWTP | SD | DW | LEE | PRT-I | 2012-12-31 | PRT-I | G |  | P 34408 | Isophorone |  | dnp | Report | UG/L | MB - Maximum
FL0030325 | Waterway Estates Advanced WWTP | SD | DW | LEE | PRT-I | 2012-12-31 | PRT-I | G |  | P 34696 | Naphthalene |  | dnp | Report | UG/L | MB - Maximum
FL0030325 | Waterway Estates Advanced WWTP | SD | DW | LEE | PRT-I | 2012-12-31 | PRT-I | G |  | P 34696 | Naphthalene |  | dnp | Report | UG/L | AB - Annual Average
FL0030325 | Waterway Estates Advanced WWTP | SD | DW | LEE | PRT-I | 2012-12-31 | PRT-I | G |  | P 34447 | Nitrobenzene |  | dnp | Report | UG/L | AB - Annual Average
FL0030325 | Waterway Estates Advanced WWTP | SD | DW | LEE | PRT-I | 2012-12-31 | PRT-I | G |  | P 34447 | Nitrobenzene |  | dnp | Report | UG/L | MB - Maximum
FL0030325 | Waterway Estates Advanced WWTP | SD | DW | LEE | PRT-I | 2012-12-31 | PRT-I | G |  | P 34438 | N-nitrosodimethylamine |  | dnp | Report | UG/L | MB - Maximum
FL0030325 | Waterway Estates Advanced WWTP | SD | DW | LEE | PRT-I | 2012-12-31 | PRT-I | G |  | P 34438 | N-nitrosodimethylamine |  | dnp | Report | UG/L | AB - Annual Average
FL0030325 | Waterway Estates Advanced WWTP | SD | DW | LEE | PRT-I | 2012-12-31 | PRT-I | G |  | P 34428 | N-nitrosodi-n-propylamine |  | dnp | Report | UG/L | AB - Annual Average
FL0030325 | Waterway Estates Advanced WWTP | SD | DW | LEE | PRT-I | 2012-12-31 | PRT-I | G |  | P 34428 | N-nitrosodi-n-propylamine |  | dnp | Report | UG/L | MB - Maximum
FL0030325 | Waterway Estates Advanced WWTP | SD | DW | LEE | PRT-I | 2012-12-31 | PRT-I | G |  | P 34433 | N-nitrosodiphenylamine |  | dnp | Report | UG/L | AB - Annual Average
FL0030325 | Waterway Estates Advanced WWTP | SD | DW | LEE | PRT-I | 2012-12-31 | PRT-I | G |  | P 34433 | N-nitrosodiphenylamine |  | dnp | Report | UG/L | MB - Maximum
FL0030325 | Waterway Estates Advanced WWTP | SD | DW | LEE | PRT-I | 2012-12-31 | PRT-I | G |  | P 34461 | Phenanthrene |  | dnp | Report | UG/L | AB - Annual Average
FL0030325 | Waterway Estates Advanced WWTP | SD | DW | LEE | PRT-I | 2012-12-31 | PRT-I | G |  | P 34461 | Phenanthrene |  | dnp | Report | UG/L | MB - Maximum
FL0030325 | Waterway Estates Advanced WWTP | SD | DW | LEE | PRT-I | 2012-12-31 | PRT-I | G |  | P 34469 | Pyrene |  | dnp | Report | UG/L | MB - Maximum
FL0030325 | Waterway Estates Advanced WWTP | SD | DW | LEE | PRT-I | 2012-12-31 | PRT-I | G |  | P 34469 | Pyrene |  | dnp | Report | UG/L | AB - Annual Average
FL0030325 | Waterway Estates Advanced WWTP | SD | DW | LEE | PRT-I | 2012-12-31 | PRT-I | G |  | P 34551 | 1,2,4-trichlorobenzene |  | dnp | Report | UG/L | MB - Maximum
FL0030325 | Waterway Estates Advanced WWTP | SD | DW | LEE | PRT-I | 2012-12-31 | PRT-I | G |  | P 34551 | 1,2,4-trichlorobenzene |  | dnp | Report | UG/L | AB - Annual Average
FL0030325 | Waterway Estates Advanced WWTP | SD | DW | LEE | PRT-I | 2012-12-31 | PRT-I | G |  | P 39330 | Aldrin |  | dnp | Report | UG/L | MB - Maximum
FL0030325 | Waterway Estates Advanced WWTP | SD | DW | LEE | PRT-I | 2012-12-31 | PRT-I | G |  | P 39330 | Aldrin |  | dnp | Report | UG/L | AB - Annual Average
FL0030325 | Waterway Estates Advanced WWTP | SD | DW | LEE | PRT-I | 2012-12-31 | PRT-I | G |  | P 39336 | Bhc-Alpha |  | dnp | Report | UG/L | AB - Annual Average
FL0030325 | Waterway Estates Advanced WWTP | SD | DW | LEE | PRT-I | 2012-12-31 | PRT-I | G |  | P 39336 | Bhc-Alpha |  | dnp | Report | UG/L | MB - Maximum
FL0030325 | Waterway Estates Advanced WWTP | SD | DW | LEE | PRT-I | 2012-12-31 | PRT-I | G |  | P 39338 | B-bhc-beta |  | dnp | Report | UG/L | MB - Maximum
FL0030325 | Waterway Estates Advanced WWTP | SD | DW | LEE | PRT-I | 2012-12-31 | PRT-I | G |  | P 39338 | B-bhc-beta |  | dnp | Report | UG/L | AB - Annual Average
FL0030325 | Waterway Estates Advanced WWTP | SD | DW | LEE | PRT-I | 2012-12-31 | PRT-I | G |  | P 39782 | Gamma BHC (Lindane) |  | dnp | Report | UG/L | MB - Maximum
FL0030325 | Waterway Estates Advanced WWTP | SD | DW | LEE | PRT-I | 2012-12-31 | PRT-I | G |  | P 39782 | Gamma BHC (Lindane) |  | dnp | Report | UG/L | AB - Annual Average
FL0030325 | Waterway Estates Advanced WWTP | SD | DW | LEE | PRT-I | 2012-12-31 | PRT-I | G |  | P 34259 | Delta benzene hexachloride |  | dnp | Report | UG/L | AB - Annual Average
FL0030325 | Waterway Estates Advanced WWTP | SD | DW | LEE | PRT-I | 2012-12-31 | PRT-I | G |  | P 34259 | Delta benzene hexachloride |  | dnp | Report | UG/L | MB - Maximum
FL0030325 | Waterway Estates Advanced WWTP | SD | DW | LEE | PRT-I | 2012-12-31 | PRT-I | G |  | P 39350 | Chlordane (tech mix. and metabolites) |  | dnp | Report | UG/L | MB - Maximum
FL0030325 | Waterway Estates Advanced WWTP | SD | DW | LEE | PRT-I | 2012-12-31 | PRT-I | G |  | P 39350 | Chlordane (tech mix. and metabolites) |  | dnp | Report | UG/L | AB - Annual Average
FL0030325 | Waterway Estates Advanced WWTP | SD | DW | LEE | PRT-I | 2012-12-31 | PRT-I | G |  | P 39300 | 4,4'-DDT (p,p'-DDT) |  | dnp | Report | UG/L | AB - Annual Average
FL0030325 | Waterway Estates Advanced WWTP | SD | DW | LEE | PRT-I | 2012-12-31 | PRT-I | G |  | P 39300 | 4,4'-DDT (p,p'-DDT) |  | dnp | Report | UG/L | MB - Maximum
FL0030325 | Waterway Estates Advanced WWTP | SD | DW | LEE | PRT-I | 2012-12-31 | PRT-I | G |  | P 39320 | 4,4'-DDE (p,p'-DDE) |  | dnp | Report | UG/L | AB - Annual Average
FL0030325 | Waterway Estates Advanced WWTP | SD | DW | LEE | PRT-I | 2012-12-31 | PRT-I | G |  | P 39320 | 4,4'-DDE (p,p'-DDE) |  | dnp | Report | UG/L | MB - Maximum
FL0030325 | Waterway Estates Advanced WWTP | SD | DW | LEE | PRT-I | 2012-12-31 | PRT-I | G |  | P 39310 | 4,4'-DDD (p,p'-DDD) |  | dnp | Report | UG/L | MB - Maximum
FL0030325 | Waterway Estates Advanced WWTP | SD | DW | LEE | PRT-I | 2012-12-31 | PRT-I | G |  | P 39310 | 4,4'-DDD (p,p'-DDD) |  | dnp | Report | UG/L | AB - Annual Average
FL0030325 | Waterway Estates Advanced WWTP | SD | DW | LEE | PRT-I | 2012-12-31 | PRT-I | G |  | P 39380 | Dieldrin |  | dnp | Report | UG/L | MB - Maximum
FL0030325 | Waterway Estates Advanced WWTP | SD | DW | LEE | PRT-I | 2012-12-31 | PRT-I | G |  | P 39380 | Dieldrin |  | dnp | Report | UG/L | AB - Annual Average
FL0030325 | Waterway Estates Advanced WWTP | SD | DW | LEE | PRT-I | 2012-12-31 | PRT-I | G |  | P 34361 | A-endosulfan-alpha |  | dnp | Report | UG/L | AB - Annual Average
FL0030325 | Waterway Estates Advanced WWTP | SD | DW | LEE | PRT-I | 2012-12-31 | PRT-I | G |  | P 34361 | A-endosulfan-alpha |  | dnp | Report | UG/L | MB - Maximum
FL0030325 | Waterway Estates Advanced WWTP | SD | DW | LEE | PRT-I | 2012-12-31 | PRT-I | G |  | P 34356 | B-endosulfan-beta |  | dnp | Report | UG/L | AB - Annual Average
FL0030325 | Waterway Estates Advanced WWTP | SD | DW | LEE | PRT-I | 2012-12-31 | PRT-I | G |  | P 34356 | B-endosulfan-beta |  | dnp | Report | UG/L | MB - Maximum
FL0030325 | Waterway Estates Advanced WWTP | SD | DW | LEE | PRT-I | 2012-12-31 | PRT-I | G |  | P 34351 | Endosulfan Sulfate |  | dnp | Report | UG/L | AB - Annual Average
FL0030325 | Waterway Estates Advanced WWTP | SD | DW | LEE | PRT-I | 2012-12-31 | PRT-I | G |  | P 34351 | Endosulfan Sulfate |  | dnp | Report | UG/L | MB - Maximum
FL0030325 | Waterway Estates Advanced WWTP | SD | DW | LEE | PRT-I | 2012-12-31 | PRT-I | G |  | P 39390 | Endrin |  | dnp | Report | UG/L | AB - Annual Average
FL0030325 | Waterway Estates Advanced WWTP | SD | DW | LEE | PRT-I | 2012-12-31 | PRT-I | G |  | P 39390 | Endrin |  | dnp | Report | UG/L | MB - Maximum
FL0030325 | Waterway Estates Advanced WWTP | SD | DW | LEE | PRT-I | 2012-12-31 | PRT-I | G |  | P 34366 | Endrin aldehyde |  | dnp | Report | UG/L | AB - Annual Average
FL0030325 | Waterway Estates Advanced WWTP | SD | DW | LEE | PRT-I | 2012-12-31 | PRT-I | G |  | P 34366 | Endrin aldehyde |  | dnp | Report | UG/L | MB - Maximum
FL0030325 | Waterway Estates Advanced WWTP | SD | DW | LEE | PRT-I | 2012-12-31 | PRT-I | G |  | P 39410 | Heptachlor |  | dnp | Report | UG/L | MB - Maximum
FL0030325 | Waterway Estates Advanced WWTP | SD | DW | LEE | PRT-I | 2012-12-31 | PRT-I | G |  | P 39410 | Heptachlor |  | dnp | Report | UG/L | AB - Annual Average
FL0030325 | Waterway Estates Advanced WWTP | SD | DW | LEE | PRT-I | 2012-12-31 | PRT-I | G |  | P 39420 | Heptachlor epoxide |  | dnp | Report | UG/L | AB - Annual Average
FL0030325 | Waterway Estates Advanced WWTP | SD | DW | LEE | PRT-I | 2012-12-31 | PRT-I | G |  | P 39420 | Heptachlor epoxide |  | dnp | Report | UG/L | MB - Maximum
FL0030325 | Waterway Estates Advanced WWTP | SD | DW | LEE | PRT-I | 2012-12-31 | PRT-I | G |  | P 39496 | PCB-1242 (Arochlor 1242) |  | dnp | Report | UG/L | MB - Maximum
FL0030325 | Waterway Estates Advanced WWTP | SD | DW | LEE | PRT-I | 2012-12-31 | PRT-I | G |  | P 39496 | PCB-1242 (Arochlor 1242) |  | dnp | Report | UG/L | AB - Annual Average
FL0030325 | Waterway Estates Advanced WWTP | SD | DW | LEE | PRT-I | 2012-12-31 | PRT-I | G |  | P 39504 | PCB-1254 (Arochlor 1254) |  | dnp | Report | UG/L | MB - Maximum
FL0030325 | Waterway Estates Advanced WWTP | SD | DW | LEE | PRT-I | 2012-12-31 | PRT-I | G |  | P 39504 | PCB-1254 (Arochlor 1254) |  | dnp | Report | UG/L | AB - Annual Average
FL0030325 | Waterway Estates Advanced WWTP | SD | DW | LEE | PRT-I | 2012-12-31 | PRT-I | G |  | P 39488 | PCB-1221 (Arochlor 1221) |  | dnp | Report | UG/L | AB - Annual Average
FL0030325 | Waterway Estates Advanced WWTP | SD | DW | LEE | PRT-I | 2012-12-31 | PRT-I | G |  | P 39488 | PCB-1221 (Arochlor 1221) |  | dnp | Report | UG/L | MB - Maximum
FL0030325 | Waterway Estates Advanced WWTP | SD | DW | LEE | PRT-I | 2012-12-31 | PRT-I | G |  | P 39492 | PCB-1232 (Arochlor 1232) |  | dnp | Report | UG/L | MB - Maximum
FL0030325 | Waterway Estates Advanced WWTP | SD | DW | LEE | PRT-I | 2012-12-31 | PRT-I | G |  | P 39492 | PCB-1232 (Arochlor 1232) |  | dnp | Report | UG/L | AB - Annual Average
FL0030325 | Waterway Estates Advanced WWTP | SD | DW | LEE | PRT-I | 2012-12-31 | PRT-I | G |  | P 39500 | PCB-1248 (Arochlor 1248) |  | dnp | Report | UG/L | MB - Maximum
FL0030325 | Waterway Estates Advanced WWTP | SD | DW | LEE | PRT-I | 2012-12-31 | PRT-I | G |  | P 39500 | PCB-1248 (Arochlor 1248) |  | dnp | Report | UG/L | AB - Annual Average
FL0030325 | Waterway Estates Advanced WWTP | SD | DW | LEE | PRT-I | 2012-12-31 | PRT-I | G |  | P 39508 | PCB-1260 (Arochlor 1260) |  | dnp | Report | UG/L | AB - Annual Average
FL0030325 | Waterway Estates Advanced WWTP | SD | DW | LEE | PRT-I | 2012-12-31 | PRT-I | G |  | P 39508 | PCB-1260 (Arochlor 1260) |  | dnp | Report | UG/L | MB - Maximum
FL0030325 | Waterway Estates Advanced WWTP | SD | DW | LEE | PRT-I | 2012-12-31 | PRT-I | G |  | P 34671 | PCB-1016 (Arochlor 1016) |  | dnp | Report | UG/L | MB - Maximum
FL0030325 | Waterway Estates Advanced WWTP | SD | DW | LEE | PRT-I | 2012-12-31 | PRT-I | G |  | P 34671 | PCB-1016 (Arochlor 1016) |  | dnp | Report | UG/L | AB - Annual Average
FL0030325 | Waterway Estates Advanced WWTP | SD | DW | LEE | PRT-I | 2012-12-31 | PRT-I | G |  | P 39400 | Toxaphene |  | dnp | Report | UG/L | MB - Maximum
FL0030325 | Waterway Estates Advanced WWTP | SD | DW | LEE | PRT-I | 2012-12-31 | PRT-I | G |  | P 39400 | Toxaphene |  | dnp | Report | UG/L | AB - Annual Average
FL0030325 | Waterway Estates Advanced WWTP | SD | DW | LEE | PRT-I | 2012-12-31 | PRT-I | G |  | P 01268 | Antimony, Total Recoverable |  | dnp | Report | UG/L | AB - Annual Average
FL0030325 | Waterway Estates Advanced WWTP | SD | DW | LEE | PRT-I | 2012-12-31 | PRT-I | G |  | P 01268 | Antimony, Total Recoverable |  | dnp | Report | UG/L | MB - Maximum
FL0030325 | Waterway Estates Advanced WWTP | SD | DW | LEE | PRT-I | 2012-12-31 | PRT-I | G |  | P 00978 | Arsenic, Total Recoverable |  | dnp | Report | UG/L | MB - Maximum
FL0030325 | Waterway Estates Advanced WWTP | SD | DW | LEE | PRT-I | 2012-12-31 | PRT-I | G |  | P 00978 | Arsenic, Total Recoverable |  | dnp | Report | UG/L | AB - Annual Average
FL0030325 | Waterway Estates Advanced WWTP | SD | DW | LEE | PRT-I | 2012-12-31 | PRT-I | G |  | P 00998 | Beryllium, Total Recoverable |  | dnp | Report | UG/L | AB - Annual Average
FL0030325 | Waterway Estates Advanced WWTP | SD | DW | LEE | PRT-I | 2012-12-31 | PRT-I | G |  | P 00998 | Beryllium, Total Recoverable |  | dnp | Report | UG/L | MB - Maximum
FL0030325 | Waterway Estates Advanced WWTP | SD | DW | LEE | PRT-I | 2012-12-31 | PRT-I | G |  | P 01113 | Cadmium, Total Recoverable |  | dnp | Report | UG/L | MB - Maximum
FL0030325 | Waterway Estates Advanced WWTP | SD | DW | LEE | PRT-I | 2012-12-31 | PRT-I | G |  | P 01113 | Cadmium, Total Recoverable |  | dnp | Report | UG/L | AB - Annual Average
FL0030325 | Waterway Estates Advanced WWTP | SD | DW | LEE | PRT-I | 2012-12-31 | PRT-I | G |  | P 01118 | Chromium, Total Recoverable |  | dnp | Report | UG/L | AB - Annual Average
FL0030325 | Waterway Estates Advanced WWTP | SD | DW | LEE | PRT-I | 2012-12-31 | PRT-I | G |  | P 01118 | Chromium, Total Recoverable |  | dnp | Report | UG/L | MB - Maximum
FL0030325 | Waterway Estates Advanced WWTP | SD | DW | LEE | PRT-I | 2012-12-31 | PRT-I | G |  | P 01119 | Copper, Total Recoverable |  | dnp | Report | UG/L | AB - Annual Average
FL0030325 | Waterway Estates Advanced WWTP | SD | DW | LEE | PRT-I | 2012-12-31 | PRT-I | G |  | P 01119 | Copper, Total Recoverable |  | dnp | Report | UG/L | MB - Maximum
FL0030325 | Waterway Estates Advanced WWTP | SD | DW | LEE | PRT-I | 2012-12-31 | PRT-I | G |  | P 01114 | Lead, Total Recoverable |  | dnp | Report | UG/L | AB - Annual Average
FL0030325 | Waterway Estates Advanced WWTP | SD | DW | LEE | PRT-I | 2012-12-31 | PRT-I | G |  | P 01114 | Lead, Total Recoverable |  | dnp | Report | UG/L | MB - Maximum
FL0030325 | Waterway Estates Advanced WWTP | SD | DW | LEE | PRT-I | 2012-12-31 | PRT-I | G |  | P 71901 | Mercury, Total Recoverable |  | dnp | Report | UG/L | MB - Maximum
FL0030325 | Waterway Estates Advanced WWTP | SD | DW | LEE | PRT-I | 2012-12-31 | PRT-I | G |  | P 71901 | Mercury, Total Recoverable |  | dnp | Report | UG/L | AB - Annual Average
FL0030325 | Waterway Estates Advanced WWTP | SD | DW | LEE | PRT-I | 2012-12-31 | PRT-I | G |  | P 01074 | Nickel, Total Recoverable |  | dnp | Report | UG/L | AB - Annual Average
FL0030325 | Waterway Estates Advanced WWTP | SD | DW | LEE | PRT-I | 2012-12-31 | PRT-I | G |  | P 01074 | Nickel, Total Recoverable |  | dnp | Report | UG/L | MB - Maximum
FL0030325 | Waterway Estates Advanced WWTP | SD | DW | LEE | PRT-I | 2012-12-31 | PRT-I | G |  | P 00981 | Selenium, Total Recoverable |  | dnp | Report | UG/L | MB - Maximum
FL0030325 | Waterway Estates Advanced WWTP | SD | DW | LEE | PRT-I | 2012-12-31 | PRT-I | G |  | P 00981 | Selenium, Total Recoverable |  | dnp | Report | UG/L | AB - Annual Average
FL0030325 | Waterway Estates Advanced WWTP | SD | DW | LEE | PRT-I | 2012-12-31 | PRT-I | G |  | P 01079 | Silver, Total Recoverable |  | dnp | Report | UG/L | AB - Annual Average
FL0030325 | Waterway Estates Advanced WWTP | SD | DW | LEE | PRT-I | 2012-12-31 | PRT-I | G |  | P 01079 | Silver, Total Recoverable |  | dnp | Report | UG/L | MB - Maximum
FL0030325 | Waterway Estates Advanced WWTP | SD | DW | LEE | PRT-I | 2012-12-31 | PRT-I | G |  | P 00982 | Thallium, Total Recoverable |  | dnp | Report | UG/L | AB - Annual Average
FL0030325 | Waterway Estates Advanced WWTP | SD | DW | LEE | PRT-I | 2012-12-31 | PRT-I | G |  | P 00982 | Thallium, Total Recoverable |  | dnp | Report | UG/L | MB - Maximum
FL0030325 | Waterway Estates Advanced WWTP | SD | DW | LEE | PRT-I | 2012-12-31 | PRT-I | G |  | P 01094 | Zinc, Total Recoverable |  | dnp | Report | UG/L | AB - Annual Average
FL0030325 | Waterway Estates Advanced WWTP | SD | DW | LEE | PRT-I | 2012-12-31 | PRT-I | G |  | P 01094 | Zinc, Total Recoverable |  | dnp | Report | UG/L | MB - Maximum
FL0030325 | Waterway Estates Advanced WWTP | SD | DW | LEE | PRT-I | 2012-12-31 | PRT-I | G |  | P 78248 | Cyanide, Total Recoverable |  | dnp | Report | UG/L | AB - Annual Average
FL0030325 | Waterway Estates Advanced WWTP | SD | DW | LEE | PRT-I | 2012-12-31 | PRT-I | G |  | P 78248 | Cyanide, Total Recoverable |  | dnp | Report | UG/L | MB - Maximum
FL0030325 | Waterway Estates Advanced WWTP | SD | DW | LEE | PRT-I | 2012-12-31 | PRT-I | G |  | P 70029 | Phenolic Compounds, Total Recoverable |  | dnp | Report | UG/L | AB - Annual Average
FL0030325 | Waterway Estates Advanced WWTP | SD | DW | LEE | PRT-I | 2012-12-31 | PRT-I | G |  | P 70029 | Phenolic Compounds, Total Recoverable |  | dnp | Report | UG/L | MB - Maximum
FL0030325 | Waterway Estates Advanced WWTP | SD | DW | LEE | PRT-R | 2012-12-31 | PRT-R | + |  | P 49565 | Arsenic Total, Dry Weight, Sludge |  | dnp | Report | MG/KG | MB - Maximum
FL0030325 | Waterway Estates Advanced WWTP | SD | DW | LEE | PRT-R | 2012-12-31 | PRT-R | + |  | P 49565 | Arsenic Total, Dry Weight, Sludge |  | dnp | Report | MG/KG | AB - Annual Average
FL0030325 | Waterway Estates Advanced WWTP | SD | DW | LEE | PRT-R | 2012-12-31 |  | + |  | P 49565 | Arsenic Total, Dry Weight, Sludge |  | <0.89 |  | MG/KG | AB - Annual Average
FL0030325 | Waterway Estates Advanced WWTP | SD | DW | LEE | PRT-R | 2012-12-31 |  | + |  | P 49565 | Arsenic Total, Dry Weight, Sludge |  | <0.89 |  | MG/KG | MB - Maximum
FL0030325 | Waterway Estates Advanced WWTP | SD | DW | LEE | PRT-R | 2012-12-31 | PRT-R | + |  | P 78476 | Cadmium, Sludge, Tot, Dry Weight (as Cd) |  | dnp | Report | MG/KG | AB - Annual Average
FL0030325 | Waterway Estates Advanced WWTP | SD | DW | LEE | PRT-R | 2012-12-31 | PRT-R | + |  | P 78476 | Cadmium, Sludge, Tot, Dry Weight (as Cd) |  | dnp | Report | MG/KG | MB - Maximum
FL0030325 | Waterway Estates Advanced WWTP | SD | DW | LEE | PRT-R | 2012-12-31 |  | + |  | P 78476 | Cadmium, Sludge, Tot, Dry Weight (as Cd) |  | <0.089 |  | MG/KG | AB - Annual Average
FL0030325 | Waterway Estates Advanced WWTP | SD | DW | LEE | PRT-R | 2012-12-31 |  | + |  | P 78476 | Cadmium, Sludge, Tot, Dry Weight (as Cd) |  | <0.089 |  | MG/KG | MB - Maximum
FL0030325 | Waterway Estates Advanced WWTP | SD | DW | LEE | PRT-R | 2012-12-31 |  | + |  | P 78475 | Copper, Sludge, Tot, Dry Wt. (as Cu) |  | 100 |  | MG/KG | MB - Maximum
FL0030325 | Waterway Estates Advanced WWTP | SD | DW | LEE | PRT-R | 2012-12-31 |  | + |  | P 78475 | Copper, Sludge, Tot, Dry Wt. (as Cu) |  | 100 |  | MG/KG | AB - Annual Average
FL0030325 | Waterway Estates Advanced WWTP | SD | DW | LEE | PRT-R | 2012-12-31 | PRT-R | + |  | P 78475 | Copper, Sludge, Tot, Dry Wt. (as Cu) |  | dnp | Report | MG/KG | MB - Maximum
FL0030325 | Waterway Estates Advanced WWTP | SD | DW | LEE | PRT-R | 2012-12-31 | PRT-R | + |  | P 78475 | Copper, Sludge, Tot, Dry Wt. (as Cu) |  | dnp | Report | MG/KG | AB - Annual Average
FL0030325 | Waterway Estates Advanced WWTP | SD | DW | LEE | PRT-R | 2012-12-31 |  | + |  | P 78468 | Lead, Dry Weight, Sludge |  | 11 |  | MG/KG | MB - Maximum
FL0030325 | Waterway Estates Advanced WWTP | SD | DW | LEE | PRT-R | 2012-12-31 |  | + |  | P 78468 | Lead, Dry Weight, Sludge |  | 11 |  | MG/KG | AB - Annual Average
FL0030325 | Waterway Estates Advanced WWTP | SD | DW | LEE | PRT-R | 2012-12-31 | PRT-R | + |  | P 78468 | Lead, Dry Weight, Sludge |  | dnp | Report | MG/KG | AB - Annual Average
FL0030325 | Waterway Estates Advanced WWTP | SD | DW | LEE | PRT-R | 2012-12-31 | PRT-R | + |  | P 78468 | Lead, Dry Weight, Sludge |  | dnp | Report | MG/KG | MB - Maximum
FL0030325 | Waterway Estates Advanced WWTP | SD | DW | LEE | PRT-R | 2012-12-31 |  | + |  | P 78471 | Mercury, Dry Weight, Sludge |  | 0.03 |  | MG/KG | MB - Maximum
FL0030325 | Waterway Estates Advanced WWTP | SD | DW | LEE | PRT-R | 2012-12-31 |  | + |  | P 78471 | Mercury, Dry Weight, Sludge |  | 0.03 |  | MG/KG | AB - Annual Average
FL0030325 | Waterway Estates Advanced WWTP | SD | DW | LEE | PRT-R | 2012-12-31 | PRT-R | + |  | P 78471 | Mercury, Dry Weight, Sludge |  | dnp | Report | MG/KG | AB - Annual Average
FL0030325 | Waterway Estates Advanced WWTP | SD | DW | LEE | PRT-R | 2012-12-31 | PRT-R | + |  | P 78471 | Mercury, Dry Weight, Sludge |  | dnp | Report | MG/KG | MB - Maximum
FL0030325 | Waterway Estates Advanced WWTP | SD | DW | LEE | PRT-R | 2012-12-31 | PRT-R | + |  | P 78465 | Molybdenum, Dry Weight, Sludge |  | dnp | Report | MG/KG | AB - Annual Average
FL0030325 | Waterway Estates Advanced WWTP | SD | DW | LEE | PRT-R | 2012-12-31 | PRT-R | + |  | P 78465 | Molybdenum, Dry Weight, Sludge |  | dnp | Report | MG/KG | MB - Maximum
FL0030325 | Waterway Estates Advanced WWTP | SD | DW | LEE | PRT-R | 2012-12-31 |  | + |  | P 78465 | Molybdenum, Dry Weight, Sludge |  | 5.2 |  | MG/KG | AB - Annual Average
FL0030325 | Waterway Estates Advanced WWTP | SD | DW | LEE | PRT-R | 2012-12-31 |  | + |  | P 78465 | Molybdenum, Dry Weight, Sludge |  | 5.2 |  | MG/KG | MB - Maximum
FL0030325 | Waterway Estates Advanced WWTP | SD | DW | LEE | PRT-R | 2012-12-31 |  | + |  | P 78469 | Nickel, Dry Weight, Sludge |  | 9.3 |  | MG/KG | AB - Annual Average
FL0030325 | Waterway Estates Advanced WWTP | SD | DW | LEE | PRT-R | 2012-12-31 |  | + |  | P 78469 | Nickel, Dry Weight, Sludge |  | 9.3 |  | MG/KG | MB - Maximum
FL0030325 | Waterway Estates Advanced WWTP | SD | DW | LEE | PRT-R | 2012-12-31 | PRT-R | + |  | P 78469 | Nickel, Dry Weight, Sludge |  | dnp | Report | MG/KG | MB - Maximum
FL0030325 | Waterway Estates Advanced WWTP | SD | DW | LEE | PRT-R | 2012-12-31 | PRT-R | + |  | P 78469 | Nickel, Dry Weight, Sludge |  | dnp | Report | MG/KG | AB - Annual Average
FL0030325 | Waterway Estates Advanced WWTP | SD | DW | LEE | PRT-R | 2012-12-31 |  | + |  | P 61518 | Selenium Sludge Solid |  | <4.50 |  | MG/KG | MB - Maximum
FL0030325 | Waterway Estates Advanced WWTP | SD | DW | LEE | PRT-R | 2012-12-31 | PRT-R | + |  | P 61518 | Selenium Sludge Solid |  | dnp | Report | MG/KG | AB - Annual Average
FL0030325 | Waterway Estates Advanced WWTP | SD | DW | LEE | PRT-R | 2012-12-31 | PRT-R | + |  | P 61518 | Selenium Sludge Solid |  | dnp | Report | MG/KG | MB - Maximum
FL0030325 | Waterway Estates Advanced WWTP | SD | DW | LEE | PRT-R | 2012-12-31 |  | + |  | P 61518 | Selenium Sludge Solid |  | <4.50 |  | MG/KG | AB - Annual Average
FL0030325 | Waterway Estates Advanced WWTP | SD | DW | LEE | PRT-R | 2012-12-31 |  | + |  | P 78467 | Zinc, Dry Weight, Sludge |  | 490 |  | MG/KG | MB - Maximum
FL0030325 | Waterway Estates Advanced WWTP | SD | DW | LEE | PRT-R | 2012-12-31 |  | + |  | P 78467 | Zinc, Dry Weight, Sludge |  | 490 |  | MG/KG | AB - Annual Average
FL0030325 | Waterway Estates Advanced WWTP | SD | DW | LEE | PRT-R | 2012-12-31 | PRT-R | + |  | P 78467 | Zinc, Dry Weight, Sludge |  | dnp | Report | MG/KG | AB - Annual Average
FL0030325 | Waterway Estates Advanced WWTP | SD | DW | LEE | PRT-R | 2012-12-31 | PRT-R | + |  | P 78467 | Zinc, Dry Weight, Sludge |  | dnp | Report | MG/KG | MB - Maximum
FL0030325 | Waterway Estates Advanced WWTP | SD | DW | LEE | RWS-A | 2012-12-31 | RWS-A | P |  | P 01268 | Antimony, Total Recoverable |  | 1 | Report | ug/L | MB - Maximum
FL0030325 | Waterway Estates Advanced WWTP | SD | DW | LEE | RWS-A | 2012-12-31 | RWS-A | P |  | P 00978 | Arsenic, Total Recoverable |  | 0.66 | Report | ug/L | MB - Maximum
FL0030325 | Waterway Estates Advanced WWTP | SD | DW | LEE | RWS-A | 2012-12-31 | RWS-A | P |  | P 01009 | Barium, Total Recoverable |  | 7.89 | Report | ug/L | MB - Maximum
FL0030325 | Waterway Estates Advanced WWTP | SD | DW | LEE | RWS-A | 2012-12-31 | RWS-A | P |  | P 00998 | Beryllium, Total Recoverable |  | 0.25 | Report | ug/L | MB - Maximum
FL0030325 | Waterway Estates Advanced WWTP | SD | DW | LEE | RWS-A | 2012-12-31 | RWS-A | P |  | P 01113 | Cadmium, Total Recoverable |  | 0.3 | Report | ug/L | MB - Maximum
FL0030325 | Waterway Estates Advanced WWTP | SD | DW | LEE | RWS-A | 2012-12-31 | RWS-A | P |  | P 01118 | Chromium, Total Recoverable |  | 4.66 | Report | ug/L | MB - Maximum
FL0030325 | Waterway Estates Advanced WWTP | SD | DW | LEE | RWS-A | 2012-12-31 | RWS-A | P |  | P 78248 | Cyanide, Total Recoverable |  | 0.01 | Report | ug/L | MB - Maximum
FL0030325 | Waterway Estates Advanced WWTP | SD | DW | LEE | RWS-A | 2012-12-31 | RWS-A | P |  | P 00951 | Fluoride, Total (as F) |  | 0.45 | Report | mg/L | MB - Maximum
FL0030325 | Waterway Estates Advanced WWTP | SD | DW | LEE | RWS-A | 2012-12-31 | RWS-A | P |  | P 01114 | Lead, Total Recoverable |  | 0.5 | Report | ug/L | MB - Maximum
FL0030325 | Waterway Estates Advanced WWTP | SD | DW | LEE | RWS-A | 2012-12-31 | RWS-A | P |  | P 71901 | Mercury, Total Recoverable |  | 0.05 | Report | ug/L | MB - Maximum
FL0030325 | Waterway Estates Advanced WWTP | SD | DW | LEE | RWS-A | 2012-12-31 | RWS-A | P |  | P 01074 | Nickel, Total Recoverable |  | 2.49 | Report | ug/L | MB - Maximum
FL0030325 | Waterway Estates Advanced WWTP | SD | DW | LEE | RWS-A | 2012-12-31 | RWS-A | P |  | P 00620 | Nitrogen, Nitrate, Total (as N) |  | 0.09 | Report | mg/L | MB - Maximum
FL0030325 | Waterway Estates Advanced WWTP | SD | DW | LEE | RWS-A | 2012-12-31 | RWS-A | P |  | P 00615 | Nitrogen, Nitrite, Total (as N) |  | 0.03 | Report | mg/L | MB - Maximum
FL0030325 | Waterway Estates Advanced WWTP | SD | DW | LEE | RWS-A | 2012-12-31 | RWS-A | P |  | P 00630 | Nitrite plus Nitrate, Total 1 det. (as N) |  | 0.12 | Report | mg/L | MB - Maximum
FL0030325 | Waterway Estates Advanced WWTP | SD | DW | LEE | RWS-A | 2012-12-31 | RWS-A | P |  | P 00981 | Selenium, Total Recoverable |  | 1.42 | Report | ug/L | MB - Maximum
FL0030325 | Waterway Estates Advanced WWTP | SD | DW | LEE | RWS-A | 2012-12-31 | RWS-A | P |  | P 00923 | Sodium, Total Recoverable |  | 132 | Report | mg/L | MB - Maximum
FL0030325 | Waterway Estates Advanced WWTP | SD | DW | LEE | RWS-A | 2012-12-31 | RWS-A | P |  | P 00982 | Thallium, Total Recoverable |  | 0.3 | Report | ug/L | MB - Maximum
FL0030325 | Waterway Estates Advanced WWTP | SD | DW | LEE | RWS-A | 2012-12-31 | RWS-A | P |  | P 34501 | 1,1-dichloroethylene |  | 0.2 | Report | ug/L | MB - Maximum
FL0030325 | Waterway Estates Advanced WWTP | SD | DW | LEE | RWS-A | 2012-12-31 | RWS-A | P |  | P 34506 | 1,1,1-trichloroethane |  | 0.2 | Report | ug/L | MB - Maximum
FL0030325 | Waterway Estates Advanced WWTP | SD | DW | LEE | RWS-A | 2012-12-31 | RWS-A | P |  | P 34511 | 1,1,2-trichloroethane |  | 0.2 | Report | ug/L | MB - Maximum
FL0030325 | Waterway Estates Advanced WWTP | SD | DW | LEE | RWS-A | 2012-12-31 | RWS-A | P |  | P 32103 | 1,2-dichloroethane |  | 0.1 | Report | ug/L | MB - Maximum
FL0030325 | Waterway Estates Advanced WWTP | SD | DW | LEE | RWS-A | 2012-12-31 | RWS-A | P |  | P 34541 | 1,2-dichloropropane |  | 0.2 | Report | ug/L | MB - Maximum
FL0030325 | Waterway Estates Advanced WWTP | SD | DW | LEE | RWS-A | 2012-12-31 | RWS-A | P |  | P 34551 | 1,2,4-trichlorobenzene |  | 0.3 | Report | ug/L | MB - Maximum
FL0030325 | Waterway Estates Advanced WWTP | SD | DW | LEE | RWS-A | 2012-12-31 | RWS-A | P |  | P 34030 | Benzene |  | 0.1 | Report | ug/L | MB - Maximum
FL0030325 | Waterway Estates Advanced WWTP | SD | DW | LEE | RWS-A | 2012-12-31 | RWS-A | P |  | P 32102 | Carbon tetrachloride |  | 0.2 | Report | ug/L | MB - Maximum
FL0030325 | Waterway Estates Advanced WWTP | SD | DW | LEE | RWS-A | 2012-12-31 | RWS-A | P |  | P 81686 | Cis-1,2-dichloroethene, Whole Water |  | 0.09 | Report | ug/L | MB - Maximum
FL0030325 | Waterway Estates Advanced WWTP | SD | DW | LEE | RWS-A | 2012-12-31 | RWS-A | P |  | P 03821 | Dichloromethane (methylene chloride) |  | 0.2 | Report | ug/L | MB - Maximum
FL0030325 | Waterway Estates Advanced WWTP | SD | DW | LEE | RWS-A | 2012-12-31 | RWS-A | P |  | P 34371 | Ethylbenzene |  | 0.08 | Report | ug/L | MB - Maximum
FL0030325 | Waterway Estates Advanced WWTP | SD | DW | LEE | RWS-A | 2012-12-31 | RWS-A | P |  | P 34031 | Monochlorobenzenes |  | 0.1 | Report | ug/L | MB - Maximum
FL0030325 | Waterway Estates Advanced WWTP | SD | DW | LEE | RWS-A | 2012-12-31 | RWS-A | P |  | P 34536 | 1,2-dichlorobenzene |  | 0.1 | Report | ug/L | MB - Maximum
FL0030325 | Waterway Estates Advanced WWTP | SD | DW | LEE | RWS-A | 2012-12-31 | RWS-A | P |  | P 34571 | 1,4-dichlorobenzene |  | 0.2 | Report | ug/L | MB - Maximum
FL0030325 | Waterway Estates Advanced WWTP | SD | DW | LEE | RWS-A | 2012-12-31 | RWS-A | P |  | P 77128 | Styrene, Total |  | 0.05 | Report | ug/L | MB - Maximum
FL0030325 | Waterway Estates Advanced WWTP | SD | DW | LEE | RWS-A | 2012-12-31 | RWS-A | P |  | P 34475 | Tetrachloroethylene |  | 0.1 | Report | ug/L | MB - Maximum
FL0030325 | Waterway Estates Advanced WWTP | SD | DW | LEE | RWS-A | 2012-12-31 | RWS-A | P |  | P 34010 | Toluene |  | 0.1 | Report | ug/L | MB - Maximum
FL0030325 | Waterway Estates Advanced WWTP | SD | DW | LEE | RWS-A | 2012-12-31 | RWS-A | P |  | P 34546 | 1,2-trans-dichloroethylene |  | 0.2 | Report | ug/L | MB - Maximum
FL0030325 | Waterway Estates Advanced WWTP | SD | DW | LEE | RWS-A | 2012-12-31 | RWS-A | P |  | P 39180 | Trichloroethylene |  | 0.2 | Report | ug/L | MB - Maximum
FL0030325 | Waterway Estates Advanced WWTP | SD | DW | LEE | RWS-A | 2012-12-31 | RWS-A | P |  | P 39175 | Vinyl chloride |  | 0.3 | Report | ug/L | MB - Maximum
FL0030325 | Waterway Estates Advanced WWTP | SD | DW | LEE | RWS-A | 2012-12-31 | RWS-A | P |  | P 81551 | Xylene |  | 0.1 | Report | ug/L | MB - Maximum
FL0030325 | Waterway Estates Advanced WWTP | SD | DW | LEE | RWS-A | 2012-12-31 | RWS-A | P |  | P 34675 | 2,3,7,8-tetrachlorodibenzo-p-dioxin (TCDD) |  | 10.5 | Report | ug/L | MB - Maximum
FL0030325 | Waterway Estates Advanced WWTP | SD | DW | LEE | RWS-A | 2012-12-31 | RWS-A | P |  | P 39730 | 2,4-dichlorophenoxyacetic acid |  | 0.9 | Report | ug/L | MB - Maximum
FL0030325 | Waterway Estates Advanced WWTP | SD | DW | LEE | RWS-A | 2012-12-31 | RWS-A | P |  | P 39760 | Silvex |  | 0.15 | Report | ug/L | MB - Maximum
FL0030325 | Waterway Estates Advanced WWTP | SD | DW | LEE | RWS-A | 2012-12-31 | RWS-A | P |  | P 39161 | Alachlor |  | 0.03 | Report | ug/L | MB - Maximum
FL0030325 | Waterway Estates Advanced WWTP | SD | DW | LEE | RWS-A | 2012-12-31 | RWS-A | P |  | P 39033 | Atrazine |  | 0.05 | Report | ug/L | MB - Maximum
FL0030325 | Waterway Estates Advanced WWTP | SD | DW | LEE | RWS-A | 2012-12-31 | RWS-A | P |  | P 34247 | Benzo(a)pyrene |  | 0.02 | Report | ug/L | MB - Maximum
FL0030325 | Waterway Estates Advanced WWTP | SD | DW | LEE | RWS-A | 2012-12-31 | RWS-A | P |  | P 81405 | Carbofuran |  | 0.6 | Report | ug/L | MB - Maximum
FL0030325 | Waterway Estates Advanced WWTP | SD | DW | LEE | RWS-A | 2012-12-31 | RWS-A | P |  | P 39350 | Chlordane (tech mix. and metabolites) |  | 0.06 | Report | ug/L | MB - Maximum
FL0030325 | Waterway Estates Advanced WWTP | SD | DW | LEE | RWS-A | 2012-12-31 | RWS-A | P |  | P 38432 | Dalapon |  | 0.56 | Report | ug/L | MB - Maximum
FL0030325 | Waterway Estates Advanced WWTP | SD | DW | LEE | RWS-A | 2012-12-31 | RWS-A | P |  | P 77903 | Bis(2-ethylhexyl)adipate |  | 0.1 | Report | ug/L | MB - Maximum
FL0030325 | Waterway Estates Advanced WWTP | SD | DW | LEE | RWS-A | 2012-12-31 | RWS-A | P |  | P 39100 | Bis (2-ethylhexyl) phthalate |  | 3 | Report | ug/L | MB - Maximum
FL0030325 | Waterway Estates Advanced WWTP | SD | DW | LEE | RWS-A | 2012-12-31 | RWS-A | P |  | P 82625 | Dibromochloropropane (DBCP) |  | 0.01 | Report | ug/L | MB - Maximum
FL0030325 | Waterway Estates Advanced WWTP | SD | DW | LEE | RWS-A | 2012-12-31 | RWS-A | P |  | P 30191 | Dinoseb, Whole Water, Recoverable |  | 0.16 | Report | ug/L | MB - Maximum
FL0030325 | Waterway Estates Advanced WWTP | SD | DW | LEE | RWS-A | 2012-12-31 | RWS-A | P |  | P 04443 | Diquat |  | 0.39 | Report | ug/L | MB - Maximum
FL0030325 | Waterway Estates Advanced WWTP | SD | DW | LEE | RWS-A | 2012-12-31 | RWS-A | P |  | P 38926 | Endothall |  | 6.8 | Report | ug/L | MB - Maximum
FL0030325 | Waterway Estates Advanced WWTP | SD | DW | LEE | RWS-A | 2012-12-31 | RWS-A | P |  | P 39390 | Endrin |  | 0.01 | Report | ug/L | MB - Maximum
FL0030325 | Waterway Estates Advanced WWTP | SD | DW | LEE | RWS-A | 2012-12-31 | RWS-A | P |  | P 77651 | Ethylene dibromide (1,2-dibromoethane) |  | 0.01 | Report | ug/L | MB - Maximum
FL0030325 | Waterway Estates Advanced WWTP | SD | DW | LEE | RWS-A | 2012-12-31 | RWS-A | P |  | P 79743 | Glyphosate |  | 2.7 | Report | mg/L | MB - Maximum
FL0030325 | Waterway Estates Advanced WWTP | SD | DW | LEE | RWS-A | 2012-12-31 | RWS-A | P |  | P 39410 | Heptachlor |  | 0.01 | Report | ug/L | MB - Maximum
FL0030325 | Waterway Estates Advanced WWTP | SD | DW | LEE | RWS-A | 2012-12-31 | RWS-A | P |  | P 39420 | Heptachlor epoxide |  | 0.01 | Report | ug/L | MB - Maximum
FL0030325 | Waterway Estates Advanced WWTP | SD | DW | LEE | RWS-A | 2012-12-31 | RWS-A | P |  | P 39700 | Hexachlorobenzene |  | 0.04 | Report | ug/L | MB - Maximum
FL0030325 | Waterway Estates Advanced WWTP | SD | DW | LEE | RWS-A | 2012-12-31 | RWS-A | P |  | P 34386 | Hexachlorocyclopentadiene |  | 0.06 | Report | ug/L | MB - Maximum
FL0030325 | Waterway Estates Advanced WWTP | SD | DW | LEE | RWS-A | 2012-12-31 | RWS-A | P |  | P 39782 | Gamma BHC (Lindane) |  | 0.01 | Report | ug/L | MB - Maximum
FL0030325 | Waterway Estates Advanced WWTP | SD | DW | LEE | RWS-A | 2012-12-31 | RWS-A | P |  | P 39480 | Methoxychlor |  | 0.05 | Report | ug/L | MB - Maximum
FL0030325 | Waterway Estates Advanced WWTP | SD | DW | LEE | RWS-A | 2012-12-31 | RWS-A | P |  | P 38865 | Oxamyl (vydate) |  | 0.88 | Report | ug/L | MB - Maximum
FL0030325 | Waterway Estates Advanced WWTP | SD | DW | LEE | RWS-A | 2012-12-31 | RWS-A | P |  | P 39032 | Pentachlorophenol |  | 0.11 | Report | ug/L | MB - Maximum
FL0030325 | Waterway Estates Advanced WWTP | SD | DW | LEE | RWS-A | 2012-12-31 | RWS-A | P |  | P 39720 | Picloram in Whole Water Sample |  | 0.3 | Report | ug/L | MB - Maximum
FL0030325 | Waterway Estates Advanced WWTP | SD | DW | LEE | RWS-A | 2012-12-31 | RWS-A | P |  | P 39516 | Polychlorinated Biphenyls (PCBs) |  | 0.22 | Report | ug/L | MB - Maximum
FL0030325 | Waterway Estates Advanced WWTP | SD | DW | LEE | RWS-A | 2012-12-31 | RWS-A | P |  | P 39055 | Simazine in Whole Water |  | 0.03 | Report | ug/L | MB - Maximum
FL0030325 | Waterway Estates Advanced WWTP | SD | DW | LEE | RWS-A | 2012-12-31 | RWS-A | P |  | P 39400 | Toxaphene |  | 0.56 | Report | ug/L | MB - Maximum
FL0030325 | Waterway Estates Advanced WWTP | SD | DW | LEE | RWS-A | 2012-12-31 | RWS-A | P |  | P 82080 | Trihalomethane, Total by summation |  | 0.1 | Report | mg/L | MB - Maximum
FL0030325 | Waterway Estates Advanced WWTP | SD | DW | LEE | RWS-A | 2012-12-31 | RWS-A | P |  | P 11503 | Radium 226 + Radium 228, Total |  | 0.1 | Report | pCi/L | MB - Maximum
FL0030325 | Waterway Estates Advanced WWTP | SD | DW | LEE | RWS-A | 2012-12-31 | RWS-A | P |  | P 80045 | Alpha, Gross Particle Activity |  | 2.5 | Report | pCi/L | MB - Maximum
FL0030325 | Waterway Estates Advanced WWTP | SD | DW | LEE | RWS-A | 2012-12-31 | RWS-A | P |  | P 01104 | Aluminum, Total Recoverable |  | 43.1 | Report | mg/L | MB - Maximum
FL0030325 | Waterway Estates Advanced WWTP | SD | DW | LEE | RWS-A | 2012-12-31 | RWS-A | P |  | P 00940 | Chloride (as Cl) |  | 178 | Report | mg/L | MB - Maximum
FL0030325 | Waterway Estates Advanced WWTP | SD | DW | LEE | RWS-A | 2012-12-31 | RWS-A | P |  | P 00980 | Iron, Total Recoverable |  | 0.17 | Report | mg/L | MB - Maximum
FL0030325 | Waterway Estates Advanced WWTP | SD | DW | LEE | RWS-A | 2012-12-31 | RWS-A | P |  | P 01119 | Copper, Total Recoverable |  | 2.07 | Report | ug/L | MB - Maximum
FL0030325 | Waterway Estates Advanced WWTP | SD | DW | LEE | RWS-A | 2012-12-31 | RWS-A | P |  | P 11123 | Manganese, Total Recoverable |  | 17.3 | Report | ug/L | MB - Maximum
FL0030325 | Waterway Estates Advanced WWTP | SD | DW | LEE | RWS-A | 2012-12-31 | RWS-A | P |  | P 01079 | Silver, Total Recoverable |  | 0.58 | Report | ug/L | MB - Maximum
FL0030325 | Waterway Estates Advanced WWTP | SD | DW | LEE | RWS-A | 2012-12-31 | RWS-A | P |  | P 00945 | Sulfate, Total |  | 107 | Report | mg/L | MB - Maximum
FL0030325 | Waterway Estates Advanced WWTP | SD | DW | LEE | RWS-A | 2012-12-31 | RWS-A | P |  | P 01094 | Zinc, Total Recoverable |  | 7.75 | Report | ug/L | MB - Maximum
FL0030325 | Waterway Estates Advanced WWTP | SD | DW | LEE | RWS-A | 2012-12-31 | RWS-A | P |  | P 00400 | pH |  | 7 | Report | s.u. | MB - Maximum
FL0030325 | Waterway Estates Advanced WWTP | SD | DW | LEE | RWS-A | 2012-12-31 | RWS-A | P |  | P 70295 | Solids, Total Dissolved (TDS) |  | 508 | Report | mg/L | MB - Maximum
FL0030325 | Waterway Estates Advanced WWTP | SD | DW | LEE | RWS-A | 2012-12-31 | RWS-A | P |  | P 01288 | Foaming Agents |  | 0.07 | Report | mg/L | MB - Maximum
FL0030325 | Waterway Estates Advanced WWTP | SD | DW | LEE | D-001 | 2012-11-30 | FLW-05 | Y |  | P 50050 | Flow |  | 0.185 | 1.0 | MGD | AB - Annual Average
FL0030325 | Waterway Estates Advanced WWTP | SD | DW | LEE | D-001 | 2012-11-30 | FLW-05 | 1 |  | P 50050 | Flow |  | 0 | 1.5 | MGD | MK - Monthly Average
FL0030325 | Waterway Estates Advanced WWTP | SD | DW | LEE | D-001 | 2012-11-30 | EFA-01 | Y |  | P 80082 | BOD, Carbonaceous 5 day, 20C |  | 1.18 | 20.0 | mg/L | AB - Annual Average
FL0030325 | Waterway Estates Advanced WWTP | SD | DW | LEE | D-001 | 2012-11-30 | EFA-01 | Q |  | P 80082 | BOD, Carbonaceous 5 day, 20C |  | 0 | 60.0 | mg/L | MB - Maximum
FL0030325 | Waterway Estates Advanced WWTP | SD | DW | LEE | D-001 | 2012-11-30 | EFA-01 | Q |  | P 80082 | BOD, Carbonaceous 5 day, 20C |  | 0 | 45.0 | mg/L | WA - Weekly Average
FL0030325 | Waterway Estates Advanced WWTP | SD | DW | LEE | D-001 | 2012-11-30 | EFA-01 | Q |  | P 80082 | BOD, Carbonaceous 5 day, 20C |  | 0 | 25.0 | mg/L | MK - Monthly Average
FL0030325 | Waterway Estates Advanced WWTP | SD | DW | LEE | D-001 | 2012-11-30 | EFA-01 | P |  | P 80082 | BOD, Carbonaceous 5 day, 20C |  | 2.67 | 166.8 | lb/day | AB - Annual Average
FL0030325 | Waterway Estates Advanced WWTP | SD | DW | LEE | D-001 | 2012-11-30 | EFA-01 | R |  | P 80082 | BOD, Carbonaceous 5 day, 20C |  | 0 | 312.8 | lb/day | MK - Monthly Average
FL0030325 | Waterway Estates Advanced WWTP | SD | DW | LEE | D-001 | 2012-11-30 | EFA-01 | K |  | P 80091 | CBOD, % Removal, 5-day |  | MNR | 85 | percent | MK - Monthly Average
FL0030325 | Waterway Estates Advanced WWTP | SD | DW | LEE | D-001 | 2012-11-30 | EFA-01 | Y |  | P 00530 | Solids, Total Suspended |  | 2.2 | 20.0 | mg/L | AB - Annual Average
FL0030325 | Waterway Estates Advanced WWTP | SD | DW | LEE | D-001 | 2012-11-30 | EFA-01 | A |  | P 00530 | Solids, Total Suspended |  | 0 | 30.0 | mg/L | MK - Monthly Average
FL0030325 | Waterway Estates Advanced WWTP | SD | DW | LEE | D-001 | 2012-11-30 | EFA-01 | A |  | P 00530 | Solids, Total Suspended |  | 0 | 45.0 | mg/L | WA - Weekly Average
FL0030325 | Waterway Estates Advanced WWTP | SD | DW | LEE | D-001 | 2012-11-30 | EFA-01 | A |  | P 00530 | Solids, Total Suspended |  | 0 | 60.0 | mg/L | MB - Maximum
FL0030325 | Waterway Estates Advanced WWTP | SD | DW | LEE | D-001 | 2012-11-30 | EFA-1 | P |  | P 00530 | Solids, Total Suspended |  | 1.3 | 166.8 | lb/day | AB - Annual Average
FL0030325 | Waterway Estates Advanced WWTP | SD | DW | LEE | D-001 | 2012-11-30 | EFA-01 | Q |  | P 00530 | Solids, Total Suspended |  | 0 | 375.3 | lb/day | MK - Monthly Average
FL0030325 | Waterway Estates Advanced WWTP | SD | DW | LEE | D-001 | 2012-11-30 | EFA-01 | K |  | P 81011 | Solids, Total Suspended, % Removal |  | MNR | 85 | percent | MK - Monthly Average
FL0030325 | Waterway Estates Advanced WWTP | SD | DW | LEE | D-001 | 2012-11-30 | EFA-01 | Y |  | P 74055 | Coliform, Fecal |  | 18.5 | 200 | #/100mL | AB - Annual Average
FL0030325 | Waterway Estates Advanced WWTP | SD | DW | LEE | D-001 | 2012-11-30 | EFA-01 | A |  | P 74055 | Coliform, Fecal |  | MNR | 200 | #/100mL | MM - Monthly Geometric Mean
FL0030325 | Waterway Estates Advanced WWTP | SD | DW | LEE | D-001 | 2012-11-30 | EFA-01 | A |  | P 74055 | Coliform, Fecal |  | 0 | 800 | #/100mL | MB - Maximum
FL0030325 | Waterway Estates Advanced WWTP | SD | DW | LEE | D-001 | 2012-11-30 | EFA-01 | A |  | P 31639 | Enterococci |  | MNR | 35 | #/100mL | MM - Monthly Geometric Mean
FL0030325 | Waterway Estates Advanced WWTP | SD | DW | LEE | D-001 | 2012-11-30 | EFA-01 | A |  | P 31639 | Enterococci |  | 0 | 104 | #/100mL | MB - Maximum
FL0030325 | Waterway Estates Advanced WWTP | SD | DW | LEE | D-001 | 11/30/2012 | EFA-01 | A |  | P 00400 | pH |  | 0 | 6.5 | s.u. | ME - Minimum | E
FL0030325 | Waterway Estates Advanced WWTP | SD | DW | LEE | D-001 | 2012-11-30 | EFA-01 | A |  | P 00400 | pH |  | 0 | 8.5 | s.u. | MB - Maximum
FL0030325 | Waterway Estates Advanced WWTP | SD | DW | LEE | D-001 | 11/30/2012 | PPI-2 | J |  | P 51043 | Ultraviolet Light Transmittance |  | 0 | 25 | percent | ME - Minimum | E
FL0030325 | Waterway Estates Advanced WWTP | SD | DW | LEE | D-001 | 2012-11-30 | EFA-01 | A |  | P 00600 | Nitrogen, Total |  | 0 | 4.5 | mg/L | WA - Weekly Average
FL0030325 | Waterway Estates Advanced WWTP | SD | DW | LEE | D-001 | 2012-11-30 | EFA-01 | A |  | P 00600 | Nitrogen, Total |  | 0 | 6.0 | mg/L | MB - Maximum
FL0030325 | Waterway Estates Advanced WWTP | SD | DW | LEE | D-001 | 2012-11-30 | EFA-01 | A |  | P 00600 | Nitrogen, Total |  | 0 | 2.0 | mg/L | MK - Monthly Average
FL0030325 | Waterway Estates Advanced WWTP | SD | DW | LEE | D-001 | 2012-11-30 | EFA-01 | Q |  | P 00600 | Nitrogen, Total |  | 0 | 25.0 | lb/day | MK - Monthly Average
FL0030325 | Waterway Estates Advanced WWTP | SD | DW | LEE | D-001 | 2012-11-30 | EFA-01 | A |  | P 00665 | Phosphorus, Total (as P) |  | 0 | 0.75 | mg/L | WA - Weekly Average
FL0030325 | Waterway Estates Advanced WWTP | SD | DW | LEE | D-001 | 2012-11-30 | EFA-01 | A |  | P 00665 | Phosphorus, Total (as P) |  | 0 | 0.34 | mg/L | MK - Monthly Average
FL0030325 | Waterway Estates Advanced WWTP | SD | DW | LEE | D-001 | 2012-11-30 | EFA-01 | A |  | P 00665 | Phosphorus, Total (as P) |  | 0 | 1.0 | mg/L | MB - Maximum
FL0030325 | Waterway Estates Advanced WWTP | SD | DW | LEE | D-001 | 2012-11-30 | EFA-01 | Q |  | P 00665 | Phosphorus, Total (as P) |  | 0 | 4.2 | lb/day | MK - Monthly Average
FL0030325 | Waterway Estates Advanced WWTP | SD | DW | LEE | D-001 | 2012-11-30 | FLW-1 | T |  | P 50050 | Flow |  | 0.73 | 1.25 | MGD | AB - Annual Average
FL0030325 | Waterway Estates Advanced WWTP | SD | DW | LEE | D-001 | 2012-11-30 | FLW-1 | G |  | P 50050 | Flow |  | 0.51 | Report | MGD | QA - Quarterly Average
FL0030325 | Waterway Estates Advanced WWTP | SD | DW | LEE | D-001 | 2012-11-30 | FLW-1 | G |  | P 50050 | Flow |  | 0 | 1.5 | MGD | MK - Monthly Average
FL0030325 | Waterway Estates Advanced WWTP | SD | DW | LEE | D-001 | 2012-11-30 | FLW-1 | 1 |  | P 00180 | Percent Capacity, (TMADF/Permitted Capacity) x 100 |  | 0 | Report | percent | MK - Monthly Average
FL0030325 | Waterway Estates Advanced WWTP | SD | DW | LEE | D-001 | 2012-11-30 | INF-1 | G |  | P 80082 | BOD, Carbonaceous 5 day, 20C |  | 0 | Report | mg/L | MK - Monthly Average
FL0030325 | Waterway Estates Advanced WWTP | SD | DW | LEE | D-001 | 2012-11-30 | INF-1 | G |  | P 00530 | Solids, Total Suspended |  | 0 | Report | mg/L | MK - Monthly Average
FL0030325 | Waterway Estates Advanced WWTP | SD | DW | LEE | R-001 | 2012-11-30 | FLW-02 | Y |  | P 50050 | Flow |  | 0.54 | 1.25 | MGD | AB - Annual Average
FL0030325 | Waterway Estates Advanced WWTP | SD | DW | LEE | R-001 | 2012-11-30 | FLW-02 | 1 |  | P 50050 | Flow |  | 0 | Report | MGD | MK - Monthly Average
FL0030325 | Waterway Estates Advanced WWTP | SD | DW | LEE | R-001 | 2012-11-30 | EFA-01 | Y |  | P 80082 | BOD, Carbonaceous 5 day, 20C |  | 2.7 | 20.0 | mg/L | AB - Annual Average
FL0030325 | Waterway Estates Advanced WWTP | SD | DW | LEE | R-001 | 2012-11-30 | EFA-01 | A |  | P 80082 | BOD, Carbonaceous 5 day, 20C |  | 0 | 60.0 | mg/L | MB - Maximum
FL0030325 | Waterway Estates Advanced WWTP | SD | DW | LEE | R-001 | 2012-11-30 | EFA-01 | A |  | P 80082 | BOD, Carbonaceous 5 day, 20C |  | 0 | 45.0 | mg/L | WA - Weekly Average
FL0030325 | Waterway Estates Advanced WWTP | SD | DW | LEE | R-001 | 2012-11-30 | EFA-01 | A |  | P 80082 | BOD, Carbonaceous 5 day, 20C |  | 0 | 30.0 | mg/L | MK - Monthly Average
FL0030325 | Waterway Estates Advanced WWTP | SD | DW | LEE | R-001 | 2012-11-30 | EFA-01 | A |  | P 00530 | Solids, Total Suspended |  | 0 | 5.0 | mg/L | MB - Maximum
FL0030325 | Waterway Estates Advanced WWTP | SD | DW | LEE | R-001 | 2012-11-30 | EFA-03 | A |  | P 74055 | Coliform, Fecal |  | 0 | 25 | #/100mL | MB - Maximum
FL0030325 | Waterway Estates Advanced WWTP | SD | DW | LEE | R-001 | 2012-11-30 | EFA-03 | A |  | P 51005 | Coliform, Fecal, % less than detection |  | 0 | 75 | percent | MP - Monthly Total
FL0030325 | Waterway Estates Advanced WWTP | SD | DW | LEE | R-001 | 11/30/2012 | EFA-01 | A |  | P 00400 | pH |  | 0 | 6.0 | s.u. | ME - Minimum | E
FL0030325 | Waterway Estates Advanced WWTP | SD | DW | LEE | R-001 | 2012-11-30 | EFA-01 | A |  | P 00400 | pH |  | 0 | 8.5 | s.u. | MB - Maximum
FL0030325 | Waterway Estates Advanced WWTP | SD | DW | LEE | R-001 | 11/30/2012 | EFA-03 | A |  | P 50060 | Chlorine, Total Residual |  | 0 | 1.0 | mg/L | ME - Minimum | E
FL0030325 | Waterway Estates Advanced WWTP | SD | DW | LEE | R-001 | 2012-11-30 | PPI-1 | J |  | P 00070 | Turbidity |  | 0 | 3.0 | NTU | MB - Maximum
FL0030325 | Waterway Estates Advanced WWTP | SD | DW | LEE | RMP-Q | 2012-11-30 | RMP-01 | + |  | P B0007 | Biosolids Quantity (Transferred) |  | MNR | Report | ton (d) | MP - Monthly Total
FL0030325 | Waterway Estates Advanced WWTP | SD | DW | LEE | RMP-Q | 2012-11-30 | RMP-02 | + |  | P B0007 | Biosolids Quantity (Transferred) |  | MNR | Report | ton (d) | MP - Monthly Total
FL0030325 | Waterway Estates Advanced WWTP | SD | DW | LEE | RMP-Q | 2012-11-30 | RMP-01 | + |  | P B0008 | Biosolids Quantity (Landfilled) |  | MNR | Report | ton (d) | MP - Monthly Total
FL0030325 | Waterway Estates Advanced WWTP | SD | DW | LEE | D-001 | 2012-10-31 | FLW-05 | Y |  | P 50050 | Flow |  | 0.195 | 1.0 | MGD | AB - Annual Average
FL0030325 | Waterway Estates Advanced WWTP | SD | DW | LEE | D-001 | 2012-10-31 | FLW-05 | 1 |  | P 50050 | Flow |  | 0.239 | 1.5 | MGD | MK - Monthly Average
FL0030325 | Waterway Estates Advanced WWTP | SD | DW | LEE | D-001 | 2012-10-31 | EFA-01 | Y |  | P 80082 | BOD, Carbonaceous 5 day, 20C |  | 1.43 | 20.0 | mg/L | AB - Annual Average
FL0030325 | Waterway Estates Advanced WWTP | SD | DW | LEE | D-001 | 2012-10-31 | EFA-01 | Q |  | P 80082 | BOD, Carbonaceous 5 day, 20C |  | 1 | 60.0 | mg/L | MB - Maximum
FL0030325 | Waterway Estates Advanced WWTP | SD | DW | LEE | D-001 | 2012-10-31 | EFA-01 | Q |  | P 80082 | BOD, Carbonaceous 5 day, 20C |  | 1 | 45.0 | mg/L | WA - Weekly Average
FL0030325 | Waterway Estates Advanced WWTP | SD | DW | LEE | D-001 | 2012-10-31 | EFA-01 | Q |  | P 80082 | BOD, Carbonaceous 5 day, 20C |  | 1 | 25.0 | mg/L | MK - Monthly Average
FL0030325 | Waterway Estates Advanced WWTP | SD | DW | LEE | D-001 | 2012-10-31 | EFA-01 | P |  | P 80082 | BOD, Carbonaceous 5 day, 20C |  | 3.43 | 166.8 | lb/day | AB - Annual Average
FL0030325 | Waterway Estates Advanced WWTP | SD | DW | LEE | D-001 | 2012-10-31 | EFA-01 | R |  | P 80082 | BOD, Carbonaceous 5 day, 20C |  | 4.55 | 312.8 | lb/day | MK - Monthly Average
FL0030325 | Waterway Estates Advanced WWTP | SD | DW | LEE | D-001 | 10/31/2012 | EFA-01 | K |  | P 80091 | CBOD, % Removal, 5-day |  | 98.68 | 85 | percent | MK - Monthly Average | E
FL0030325 | Waterway Estates Advanced WWTP | SD | DW | LEE | D-001 | 2012-10-31 | EFA-01 | Y |  | P 00530 | Solids, Total Suspended |  | 2.3 | 20.0 | mg/L | AB - Annual Average
FL0030325 | Waterway Estates Advanced WWTP | SD | DW | LEE | D-001 | 2012-10-31 | EFA-01 | A |  | P 00530 | Solids, Total Suspended |  | 9.5 | 45.0 | mg/L | WA - Weekly Average
FL0030325 | Waterway Estates Advanced WWTP | SD | DW | LEE | D-001 | 2012-10-31 | EFA-01 | A |  | P 00530 | Solids, Total Suspended |  | 9.5 | 30.0 | mg/L | MK - Monthly Average
FL0030325 | Waterway Estates Advanced WWTP | SD | DW | LEE | D-001 | 2012-10-31 | EFA-01 | A |  | P 00530 | Solids, Total Suspended |  | 36 | 60.0 | mg/L | MB - Maximum
FL0030325 | Waterway Estates Advanced WWTP | SD | DW | LEE | D-001 | 2012-10-31 | EFA-1 | P |  | P 00530 | Solids, Total Suspended |  | 1.3 | 166.8 | lb/day | AB - Annual Average
FL0030325 | Waterway Estates Advanced WWTP | SD | DW | LEE | D-001 | 2012-10-31 | EFA-01 | Q |  | P 00530 | Solids, Total Suspended |  | 9.5 | 375.3 | lb/day | MK - Monthly Average
FL0030325 | Waterway Estates Advanced WWTP | SD | DW | LEE | D-001 | 10/31/2012 | EFA-01 | K |  | P 81011 | Solids, Total Suspended, % Removal |  | 87.33 | 85 | percent | MK - Monthly Average | E
FL0030325 | Waterway Estates Advanced WWTP | SD | DW | LEE | D-001 | 2012-10-31 | EFA-01 | Y |  | P 74055 | Coliform, Fecal |  | 20.04 | 200 | #/100mL | AB - Annual Average
FL0030325 | Waterway Estates Advanced WWTP | SD | DW | LEE | D-001 | 2012-10-31 | EFA-01 | A |  | P 74055 | Coliform, Fecal |  | 1 | 800 | #/100mL | MB - Maximum
FL0030325 | Waterway Estates Advanced WWTP | SD | DW | LEE | D-001 | 2012-10-31 | EFA-01 | A |  | P 74055 | Coliform, Fecal |  | 1 | 200 | #/100mL | MM - Monthly Geometric Mean
FL0030325 | Waterway Estates Advanced WWTP | SD | DW | LEE | D-001 | 2012-10-31 | EFA-01 | A |  | P 31639 | Enterococci |  | 4.1 | 35 | #/100mL | MM - Monthly Geometric Mean
FL0030325 | Waterway Estates Advanced WWTP | SD | DW | LEE | D-001 | 2012-10-31 | EFA-01 | A |  | P 31639 | Enterococci |  | 24 | 104 | #/100mL | MB - Maximum
FL0030325 | Waterway Estates Advanced WWTP | SD | DW | LEE | D-001 | 2012-10-31 | EFA-01 | A |  | P 00400 | pH |  | 7.8 | 8.5 | s.u. | MB - Maximum
FL0030325 | Waterway Estates Advanced WWTP | SD | DW | LEE | D-001 | 2012-10-31 | EFA-01 | A |  | P 00400 | pH |  | 6.6 | 6.5 | s.u. | ME - Minimum
FL0030325 | Waterway Estates Advanced WWTP | SD | DW | LEE | D-001 | 2012-10-31 | PPI-2 | J |  | P 51043 | Ultraviolet Light Transmittance |  | 95 | 25 | percent | ME - Minimum
FL0030325 | Waterway Estates Advanced WWTP | SD | DW | LEE | D-001 | 2012-10-31 | EFA-01 | A |  | P 00600 | Nitrogen, Total |  | 1 | 4.5 | mg/L | WA - Weekly Average
FL0030325 | Waterway Estates Advanced WWTP | SD | DW | LEE | D-001 | 2012-10-31 | EFA-01 | A |  | P 00600 | Nitrogen, Total |  | 1 | 2.0 | mg/L | MK - Monthly Average
FL0030325 | Waterway Estates Advanced WWTP | SD | DW | LEE | D-001 | 2012-10-31 | EFA-01 | A |  | P 00600 | Nitrogen, Total |  | 1.2 | 6.0 | mg/L | MB - Maximum
FL0030325 | Waterway Estates Advanced WWTP | SD | DW | LEE | D-001 | 2012-10-31 | EFA-01 | Q |  | P 00600 | Nitrogen, Total |  | 4 | 25.0 | lb/day | MK - Monthly Average
FL0030325 | Waterway Estates Advanced WWTP | SD | DW | LEE | D-001 | 2012-10-31 | EFA-01 | A |  | P 00665 | Phosphorus, Total (as P) |  | 0.02 | 1.0 | mg/L | MB - Maximum
FL0030325 | Waterway Estates Advanced WWTP | SD | DW | LEE | D-001 | 2012-10-31 | EFA-01 | A |  | P 00665 | Phosphorus, Total (as P) |  | 0.02 | 0.75 | mg/L | WA - Weekly Average
FL0030325 | Waterway Estates Advanced WWTP | SD | DW | LEE | D-001 | 2012-10-31 | EFA-01 | A |  | P 00665 | Phosphorus, Total (as P) |  | 0.02 | 0.34 | mg/L | MK - Monthly Average
FL0030325 | Waterway Estates Advanced WWTP | SD | DW | LEE | D-001 | 2012-10-31 | EFA-01 | Q |  | P 00665 | Phosphorus, Total (as P) |  | 0.09 | 4.2 | lb/day | MK - Monthly Average
FL0030325 | Waterway Estates Advanced WWTP | SD | DW | LEE | D-001 | 2012-10-31 | FLW-1 | T |  | P 50050 | Flow |  | 0.8 | 1.25 | MGD | AB - Annual Average
FL0030325 | Waterway Estates Advanced WWTP | SD | DW | LEE | D-001 | 2012-10-31 | FLW-1 | G |  | P 50050 | Flow |  | 0.42 | 1.5 | MGD | MK - Monthly Average
FL0030325 | Waterway Estates Advanced WWTP | SD | DW | LEE | D-001 | 2012-10-31 | FLW-1 | G |  | P 50050 | Flow |  | 0.86 | Report | MGD | QA - Quarterly Average
FL0030325 | Waterway Estates Advanced WWTP | SD | DW | LEE | D-001 | 2012-10-31 | FLW-1 | 1 |  | P 00180 | Percent Capacity, (TMADF/Permitted Capacity) x 100 |  | 28 | Report | percent | MK - Monthly Average
FL0030325 | Waterway Estates Advanced WWTP | SD | DW | LEE | D-001 | 2012-10-31 | INF-1 | G |  | P 80082 | BOD, Carbonaceous 5 day, 20C |  | 58.8 | Report | mg/L | MK - Monthly Average
FL0030325 | Waterway Estates Advanced WWTP | SD | DW | LEE | D-001 | 2012-10-31 | INF-1 | G |  | P 00530 | Solids, Total Suspended |  | 254 | Report | mg/L | MK - Monthly Average
FL0030325 | Waterway Estates Advanced WWTP | SD | DW | LEE | R-001 | 2012-10-31 | FLW-02 | Y |  | P 50050 | Flow |  | 0.61 | 1.25 | MGD | AB - Annual Average
FL0030325 | Waterway Estates Advanced WWTP | SD | DW | LEE | R-001 | 2012-10-31 | FLW-02 | 1 |  | P 50050 | Flow |  | 0.18 | Report | MGD | MK - Monthly Average
FL0030325 | Waterway Estates Advanced WWTP | SD | DW | LEE | R-001 | 2012-10-31 | EFA-01 | Y |  | P 80082 | BOD, Carbonaceous 5 day, 20C |  | 3.4 | 20.0 | mg/L | AB - Annual Average
FL0030325 | Waterway Estates Advanced WWTP | SD | DW | LEE | R-001 | 2012-10-31 | EFA-01 | A |  | P 80082 | BOD, Carbonaceous 5 day, 20C |  | 1 | 30.0 | mg/L | MK - Monthly Average
FL0030325 | Waterway Estates Advanced WWTP | SD | DW | LEE | R-001 | 2012-10-31 | EFA-01 | A |  | P 80082 | BOD, Carbonaceous 5 day, 20C |  | 1 | 45.0 | mg/L | WA - Weekly Average
FL0030325 | Waterway Estates Advanced WWTP | SD | DW | LEE | R-001 | 2012-10-31 | EFA-01 | A |  | P 80082 | BOD, Carbonaceous 5 day, 20C |  | 1 | 60.0 | mg/L | MB - Maximum
FL0030325 | Waterway Estates Advanced WWTP | SD | DW | LEE | R-001 | 10/31/2012 | EFA-01 | A |  | P 00530 | Solids, Total Suspended |  | 29 | 5.0 | mg/L | MB - Maximum | E
FL0030325 | Waterway Estates Advanced WWTP | SD | DW | LEE | R-001 | 2012-10-31 | EFA-03 | A |  | P 74055 | Coliform, Fecal |  | 1 | 25 | #/100mL | MB - Maximum
FL0030325 | Waterway Estates Advanced WWTP | SD | DW | LEE | R-001 | 10/31/2012 | EFA-03 | A |  | P 51005 | Coliform, Fecal, % less than detection |  | 100 | 75 | percent | MP - Monthly Total | E
FL0030325 | Waterway Estates Advanced WWTP | SD | DW | LEE | R-001 | 2012-10-31 | EFA-01 | A |  | P 00400 | pH |  | 7.8 | 8.5 | s.u. | MB - Maximum
FL0030325 | Waterway Estates Advanced WWTP | SD | DW | LEE | R-001 | 2012-10-31 | EFA-01 | A |  | P 00400 | pH |  | 6.6 | 6.0 | s.u. | ME - Minimum
FL0030325 | Waterway Estates Advanced WWTP | SD | DW | LEE | R-001 | 2012-10-31 | EFA-03 | A |  | P 50060 | Chlorine, Total Residual |  | 1.4 | 1.0 | mg/L | ME - Minimum
FL0030325 | Waterway Estates Advanced WWTP | SD | DW | LEE | R-001 | 2012-10-31 | PPI-1 | J |  | P 00070 | Turbidity |  | 2.8 | 3.0 | NTU | MB - Maximum
FL0030325 | Waterway Estates Advanced WWTP | SD | DW | LEE | RMP-Q | 2012-10-31 | RMP-01 | + |  | P B0007 | Biosolids Quantity (Transferred) |  | 8.81 | Report | ton (d) | MP - Monthly Total
FL0030325 | Waterway Estates Advanced WWTP | SD | DW | LEE | RMP-Q | 2012-10-31 | RMP-02 | + |  | P B0007 | Biosolids Quantity (Transferred) |  | 0.4 | Report | ton (d) | MP - Monthly Total
FL0030325 | Waterway Estates Advanced WWTP | SD | DW | LEE | RMP-Q | 2012-10-31 | RMP-01 | + |  | P B0008 | Biosolids Quantity (Landfilled) |  | dnp | Report | ton (d) | MP - Monthly Total
FL0030325 | Waterway Estates Advanced WWTP | SD | DW | LEE | D-001 | 2012-09-30 | FLW-05 | Y |  | P 50050 | Flow |  | 0.2 | 1.0 | MGD | AB - Annual Average
FL0030325 | Waterway Estates Advanced WWTP | SD | DW | LEE | D-001 | 2012-09-30 | FLW-05 | 1 |  | P 50050 | Flow |  | 0.503 | 1.5 | MGD | MK - Monthly Average
FL0030325 | Waterway Estates Advanced WWTP | SD | DW | LEE | D-001 | 2012-09-30 | EFA-01 | Y |  | P 80082 | BOD, Carbonaceous 5 day, 20C |  | 1.45 | 20.0 | mg/L | AB - Annual Average
FL0030325 | Waterway Estates Advanced WWTP | SD | DW | LEE | D-001 | 2012-09-30 | EFA-01 | Q |  | P 80082 | BOD, Carbonaceous 5 day, 20C |  | 1 | 60.0 | mg/L | MB - Maximum
FL0030325 | Waterway Estates Advanced WWTP | SD | DW | LEE | D-001 | 2012-09-30 | EFA-01 | Q |  | P 80082 | BOD, Carbonaceous 5 day, 20C |  | 1 | 45.0 | mg/L | WA - Weekly Average
FL0030325 | Waterway Estates Advanced WWTP | SD | DW | LEE | D-001 | 2012-09-30 | EFA-01 | Q |  | P 80082 | BOD, Carbonaceous 5 day, 20C |  | 1 | 25.0 | mg/L | MK - Monthly Average
FL0030325 | Waterway Estates Advanced WWTP | SD | DW | LEE | D-001 | 2012-09-30 | EFA-01 | P |  | P 80082 | BOD, Carbonaceous 5 day, 20C |  | 3.37 | 166.8 | lb/day | AB - Annual Average
FL0030325 | Waterway Estates Advanced WWTP | SD | DW | LEE | D-001 | 2012-09-30 | EFA-01 | R |  | P 80082 | BOD, Carbonaceous 5 day, 20C |  | 5.2 | 312.8 | lb/day | MK - Monthly Average
FL0030325 | Waterway Estates Advanced WWTP | SD | DW | LEE | D-001 | 9/30/2012 | EFA-01 | K |  | P 80091 | CBOD, % Removal, 5-day |  | 99.39 | 85 | percent | MK - Monthly Average | E
FL0030325 | Waterway Estates Advanced WWTP | SD | DW | LEE | D-001 | 2012-09-30 | EFA-01 | Y |  | P 00530 | Solids, Total Suspended |  | 0.6 | 20.0 | mg/L | AB - Annual Average
FL0030325 | Waterway Estates Advanced WWTP | SD | DW | LEE | D-001 | 2012-09-30 | EFA-01 | A |  | P 00530 | Solids, Total Suspended |  | 0.7 | 60.0 | mg/L | MB - Maximum
FL0030325 | Waterway Estates Advanced WWTP | SD | DW | LEE | D-001 | 2012-09-30 | EFA-01 | A |  | P 00530 | Solids, Total Suspended |  | 0.5 | 45.0 | mg/L | WA - Weekly Average
FL0030325 | Waterway Estates Advanced WWTP | SD | DW | LEE | D-001 | 2012-09-30 | EFA-01 | A |  | P 00530 | Solids, Total Suspended |  | 0.5 | 30.0 | mg/L | MK - Monthly Average
FL0030325 | Waterway Estates Advanced WWTP | SD | DW | LEE | D-001 | 2012-09-30 | EFA-1 | P |  | P 00530 | Solids, Total Suspended |  | 0.6 | 166.8 | lb/day | AB - Annual Average
FL0030325 | Waterway Estates Advanced WWTP | SD | DW | LEE | D-001 | 2012-09-30 | EFA-01 | Q |  | P 00530 | Solids, Total Suspended |  | 0.5 | 375.3 | lb/day | MK - Monthly Average
FL0030325 | Waterway Estates Advanced WWTP | SD | DW | LEE | D-001 | 9/30/2012 | EFA-01 | K |  | P 81011 | Solids, Total Suspended, % Removal |  | 99.34 | 85 | percent | MK - Monthly Average | E
FL0030325 | Waterway Estates Advanced WWTP | SD | DW | LEE | D-001 | 2012-09-30 | EFA-01 | Y |  | P 74055 | Coliform, Fecal |  | 21.59 | 200 | #/100mL | AB - Annual Average
FL0030325 | Waterway Estates Advanced WWTP | SD | DW | LEE | D-001 | 2012-09-30 | EFA-01 | A |  | P 74055 | Coliform, Fecal |  | 14 | 200 | #/100mL | MM - Monthly Geometric Mean
FL0030325 | Waterway Estates Advanced WWTP | SD | DW | LEE | D-001 | 2012-09-30 | EFA-01 | A |  | P 74055 | Coliform, Fecal |  | 459 | 800 | #/100mL | MB - Maximum
FL0030325 | Waterway Estates Advanced WWTP | SD | DW | LEE | D-001 | 2012-09-30 | EFA-01 | A |  | P 31639 | Enterococci |  | 2.5 | 35 | #/100mL | MM - Monthly Geometric Mean
FL0030325 | Waterway Estates Advanced WWTP | SD | DW | LEE | D-001 | 2012-09-30 | EFA-01 | A |  | P 31639 | Enterococci |  | 5 | 104 | #/100mL | MB - Maximum
FL0030325 | Waterway Estates Advanced WWTP | SD | DW | LEE | D-001 | 2012-09-30 | EFA-01 | A |  | P 00400 | pH |  | 7.8 | 8.5 | s.u. | MB - Maximum
FL0030325 | Waterway Estates Advanced WWTP | SD | DW | LEE | D-001 | 2012-09-30 | EFA-01 | A |  | P 00400 | pH |  | 7 | 6.5 | s.u. | ME - Minimum
FL0030325 | Waterway Estates Advanced WWTP | SD | DW | LEE | D-001 | 2012-09-30 | PPI-2 | J |  | P 51043 | Ultraviolet Light Transmittance |  | 73 | 25 | percent | ME - Minimum
FL0030325 | Waterway Estates Advanced WWTP | SD | DW | LEE | D-001 | 2012-09-30 | EFA-01 | A |  | P 00600 | Nitrogen, Total |  | 1.1 | 4.5 | mg/L | WA - Weekly Average
FL0030325 | Waterway Estates Advanced WWTP | SD | DW | LEE | D-001 | 2012-09-30 | EFA-01 | A |  | P 00600 | Nitrogen, Total |  | 1.5 | 6.0 | mg/L | MB - Maximum
FL0030325 | Waterway Estates Advanced WWTP | SD | DW | LEE | D-001 | 2012-09-30 | EFA-01 | A |  | P 00600 | Nitrogen, Total |  | 1.1 | 2.0 | mg/L | MK - Monthly Average
FL0030325 | Waterway Estates Advanced WWTP | SD | DW | LEE | D-001 | 2012-09-30 | EFA-01 | Q |  | P 00600 | Nitrogen, Total |  | 6.3 | 25.0 | lb/day | MK - Monthly Average
FL0030325 | Waterway Estates Advanced WWTP | SD | DW | LEE | D-001 | 2012-09-30 | EFA-01 | A |  | P 00665 | Phosphorus, Total (as P) |  | 0.02 | 0.75 | mg/L | WA - Weekly Average
FL0030325 | Waterway Estates Advanced WWTP | SD | DW | LEE | D-001 | 2012-09-30 | EFA-01 | A |  | P 00665 | Phosphorus, Total (as P) |  | 0.02 | 0.34 | mg/L | MK - Monthly Average
FL0030325 | Waterway Estates Advanced WWTP | SD | DW | LEE | D-001 | 2012-09-30 | EFA-01 | A |  | P 00665 | Phosphorus, Total (as P) |  | 0.02 | 1.0 | mg/L | MB - Maximum
FL0030325 | Waterway Estates Advanced WWTP | SD | DW | LEE | D-001 | 2012-09-30 | EFA-01 | Q |  | P 00665 | Phosphorus, Total (as P) |  | 0.1 | 4.2 | lb/day | MK - Monthly Average
FL0030325 | Waterway Estates Advanced WWTP | SD | DW | LEE | D-001 | 2012-09-30 | FLW-1 | T |  | P 50050 | Flow |  | 0.87 | 1.25 | MGD | AB - Annual Average
FL0030325 | Waterway Estates Advanced WWTP | SD | DW | LEE | D-001 | 2012-09-30 | FLW-1 | G |  | P 50050 | Flow |  | 1.04 | Report | MGD | QA - Quarterly Average
FL0030325 | Waterway Estates Advanced WWTP | SD | DW | LEE | D-001 | 2012-09-30 | FLW-1 | G |  | P 50050 | Flow |  | 1.1 | 1.5 | MGD | MK - Monthly Average
FL0030325 | Waterway Estates Advanced WWTP | SD | DW | LEE | D-001 | 2012-09-30 | FLW-1 | 1 |  | P 00180 | Percent Capacity, (TMADF/Permitted Capacity) x 100 |  | 73 | Report | percent | MK - Monthly Average
FL0030325 | Waterway Estates Advanced WWTP | SD | DW | LEE | D-001 | 2012-09-30 | INF-1 | G |  | P 80082 | BOD, Carbonaceous 5 day, 20C |  | 116.9 | Report | mg/L | MK - Monthly Average
FL0030325 | Waterway Estates Advanced WWTP | SD | DW | LEE | D-001 | 2012-09-30 | INF-1 | G |  | P 00530 | Solids, Total Suspended |  | 130 | Report | mg/L | MK - Monthly Average
FL0030325 | Waterway Estates Advanced WWTP | SD | DW | LEE | R-001 | 2012-09-30 | FLW-02 | Y |  | P 50050 | Flow |  | 0.67 | 1.25 | MGD | AB - Annual Average
FL0030325 | Waterway Estates Advanced WWTP | SD | DW | LEE | R-001 | 2012-09-30 | FLW-02 | 1 |  | P 50050 | Flow |  | 0.59 | Report | MGD | MK - Monthly Average
FL0030325 | Waterway Estates Advanced WWTP | SD | DW | LEE | R-001 | 2012-09-30 | EFA-01 | Y |  | P 80082 | BOD, Carbonaceous 5 day, 20C |  | 3.4 | 20.0 | mg/L | AB - Annual Average
FL0030325 | Waterway Estates Advanced WWTP | SD | DW | LEE | R-001 | 2012-09-30 | EFA-01 | A |  | P 80082 | BOD, Carbonaceous 5 day, 20C |  | 1 | 60.0 | mg/L | MB - Maximum
FL0030325 | Waterway Estates Advanced WWTP | SD | DW | LEE | R-001 | 2012-09-30 | EFA-01 | A |  | P 80082 | BOD, Carbonaceous 5 day, 20C |  | 1 | 30.0 | mg/L | MK - Monthly Average
FL0030325 | Waterway Estates Advanced WWTP | SD | DW | LEE | R-001 | 2012-09-30 | EFA-01 | A |  | P 80082 | BOD, Carbonaceous 5 day, 20C |  | 1 | 45.0 | mg/L | WA - Weekly Average
FL0030325 | Waterway Estates Advanced WWTP | SD | DW | LEE | R-001 | 2012-09-30 | EFA-01 | A |  | P 00530 | Solids, Total Suspended |  | 3.4 | 5.0 | mg/L | MB - Maximum
FL0030325 | Waterway Estates Advanced WWTP | SD | DW | LEE | R-001 | 2012-09-30 | EFA-03 | A |  | P 74055 | Coliform, Fecal |  | 1 | 25 | #/100mL | MB - Maximum
FL0030325 | Waterway Estates Advanced WWTP | SD | DW | LEE | R-001 | 9/30/2012 | EFA-03 | A |  | P 51005 | Coliform, Fecal, % less than detection |  | 97 | 75 | percent | MP - Monthly Total | E
FL0030325 | Waterway Estates Advanced WWTP | SD | DW | LEE | R-001 | 2012-09-30 | EFA-01 | A |  | P 00400 | pH |  | 7.8 | 8.5 | s.u. | MB - Maximum
FL0030325 | Waterway Estates Advanced WWTP | SD | DW | LEE | R-001 | 2012-09-30 | EFA-01 | A |  | P 00400 | pH |  | 7 | 6.0 | s.u. | ME - Minimum
FL0030325 | Waterway Estates Advanced WWTP | SD | DW | LEE | R-001 | 2012-09-30 | EFA-03 | A |  | P 50060 | Chlorine, Total Residual |  | 1 | 1.0 | mg/L | ME - Minimum
FL0030325 | Waterway Estates Advanced WWTP | SD | DW | LEE | R-001 | 2012-09-30 | PPI-1 | J |  | P 00070 | Turbidity |  | 2.8 | 3.0 | NTU | MB - Maximum
FL0030325 | Waterway Estates Advanced WWTP | SD | DW | LEE | RMP-Q | 2012-09-30 | RMP-01 | + |  | P B0007 | Biosolids Quantity (Transferred) |  | 21.98 | Report | ton (d) | MP - Monthly Total
FL0030325 | Waterway Estates Advanced WWTP | SD | DW | LEE | RMP-Q | 2012-09-30 | RMP-02 | + |  | P B0007 | Biosolids Quantity (Transferred) |  | DNP | Report | ton (d) | MP - Monthly Total
FL0030325 | Waterway Estates Advanced WWTP | SD | DW | LEE | RMP-Q | 2012-09-30 | RMP-01 | + |  | P B0008 | Biosolids Quantity (Landfilled) |  | DNP | Report | ton (d) | MP - Monthly Total
FL0030325 | Waterway Estates Advanced WWTP | SD | DW | LEE | D-001 | 2012-08-31 | FLW-05 | Y |  | P 50050 | Flow |  | 0.175 | 1.0 | MGD | AB - Annual Average
FL0030325 | Waterway Estates Advanced WWTP | SD | DW | LEE | D-001 | 2012-08-31 | FLW-05 | 1 |  | P 50050 | Flow |  | 0.512 | 1.5 | MGD | MK - Monthly Average
FL0030325 | Waterway Estates Advanced WWTP | SD | DW | LEE | D-001 | 2012-08-31 | EFA-01 | Y |  | P 80082 | BOD, Carbonaceous 5 day, 20C |  | 1.45 | 20.0 | mg/L | AB - Annual Average
FL0030325 | Waterway Estates Advanced WWTP | SD | DW | LEE | D-001 | 2012-08-31 | EFA-01 | Q |  | P 80082 | BOD, Carbonaceous 5 day, 20C |  | 1.38 | 45.0 | mg/L | WA - Weekly Average
FL0030325 | Waterway Estates Advanced WWTP | SD | DW | LEE | D-001 | 2012-08-31 | EFA-01 | Q |  | P 80082 | BOD, Carbonaceous 5 day, 20C |  | 2.53 | 60.0 | mg/L | MB - Maximum
FL0030325 | Waterway Estates Advanced WWTP | SD | DW | LEE | D-001 | 2012-08-31 | EFA-01 | Q |  | P 80082 | BOD, Carbonaceous 5 day, 20C |  | 1.38 | 25.0 | mg/L | MK - Monthly Average
FL0030325 | Waterway Estates Advanced WWTP | SD | DW | LEE | D-001 | 2012-08-31 | EFA-01 | P |  | P 80082 | BOD, Carbonaceous 5 day, 20C |  | dnp | 166.8 | lb/day | AB - Annual Average
FL0030325 | Waterway Estates Advanced WWTP | SD | DW | LEE | D-001 | 2012-08-31 | EFA-01 | R |  | P 80082 | BOD, Carbonaceous 5 day, 20C |  | 9.95 | 312.8 | lb/day | MK - Monthly Average
FL0030325 | Waterway Estates Advanced WWTP | SD | DW | LEE | D-001 | 8/31/2012 | EFA-01 | K |  | P 80091 | CBOD, % Removal, 5-day |  | 98.72 | 85 | percent | MK - Monthly Average | E
FL0030325 | Waterway Estates Advanced WWTP | SD | DW | LEE | D-001 | 2012-08-31 | EFA-01 | Y |  | P 00530 | Solids, Total Suspended |  | 0.6 | 20.0 | mg/L | AB - Annual Average
FL0030325 | Waterway Estates Advanced WWTP | SD | DW | LEE | D-001 | 2012-08-31 | EFA-01 | A |  | P 00530 | Solids, Total Suspended |  | 0.6 | 45.0 | mg/L | WA - Weekly Average
FL0030325 | Waterway Estates Advanced WWTP | SD | DW | LEE | D-001 | 2012-08-31 | EFA-01 | A |  | P 00530 | Solids, Total Suspended |  | 0.6 | 30.0 | mg/L | MK - Monthly Average
FL0030325 | Waterway Estates Advanced WWTP | SD | DW | LEE | D-001 | 2012-08-31 | EFA-01 | A |  | P 00530 | Solids, Total Suspended |  | 0.7 | 60.0 | mg/L | MB - Maximum
FL0030325 | Waterway Estates Advanced WWTP | SD | DW | LEE | D-001 | 2012-08-31 | EFA-1 | P |  | P 00530 | Solids, Total Suspended |  | dnp | 166.8 | lb/day | AB - Annual Average
FL0030325 | Waterway Estates Advanced WWTP | SD | DW | LEE | D-001 | 2012-08-31 | EFA-01 | Q |  | P 00530 | Solids, Total Suspended |  | 4.7 | 375.3 | lb/day | MK - Monthly Average
FL0030325 | Waterway Estates Advanced WWTP | SD | DW | LEE | D-001 | 8/31/2012 | EFA-01 | K |  | P 81011 | Solids, Total Suspended, % Removal |  | 99.31 | 85 | percent | MK - Monthly Average | E
FL0030325 | Waterway Estates Advanced WWTP | SD | DW | LEE | D-001 | 2012-08-31 | EFA-01 | Y |  | P 74055 | Coliform, Fecal |  | 13.74 | 200 | #/100mL | AB - Annual Average
FL0030325 | Waterway Estates Advanced WWTP | SD | DW | LEE | D-001 | 2012-08-31 | EFA-01 | A |  | P 74055 | Coliform, Fecal |  | 37 | 800 | #/100mL | MB - Maximum
FL0030325 | Waterway Estates Advanced WWTP | SD | DW | LEE | D-001 | 2012-08-31 | EFA-01 | A |  | P 74055 | Coliform, Fecal |  | 25 | 200 | #/100mL | MM - Monthly Geometric Mean
FL0030325 | Waterway Estates Advanced WWTP | SD | DW | LEE | D-001 | 2012-08-31 | EFA-01 | A |  | P 31639 | Enterococci |  | 11 | 104 | #/100mL | MB - Maximum
FL0030325 | Waterway Estates Advanced WWTP | SD | DW | LEE | D-001 | 2012-08-31 | EFA-01 | A |  | P 31639 | Enterococci |  | 1.6 | 35 | #/100mL | MM - Monthly Geometric Mean
FL0030325 | Waterway Estates Advanced WWTP | SD | DW | LEE | D-001 | 2012-08-31 | EFA-01 | A |  | P 00400 | pH |  | 7 | 6.5 | s.u. | ME - Minimum
FL0030325 | Waterway Estates Advanced WWTP | SD | DW | LEE | D-001 | 2012-08-31 | EFA-01 | A |  | P 00400 | pH |  | 7.7 | 8.5 | s.u. | MB - Maximum
FL0030325 | Waterway Estates Advanced WWTP | SD | DW | LEE | D-001 | 2012-08-31 | PPI-2 | J |  | P 51043 | Ultraviolet Light Transmittance |  | 71 | 25 | percent | ME - Minimum
FL0030325 | Waterway Estates Advanced WWTP | SD | DW | LEE | D-001 | 2012-08-31 | EFA-01 | A |  | P 00600 | Nitrogen, Total |  | 0.9 | 6.0 | mg/L | MB - Maximum
FL0030325 | Waterway Estates Advanced WWTP | SD | DW | LEE | D-001 | 2012-08-31 | EFA-01 | A |  | P 00600 | Nitrogen, Total |  | 0.8 | 4.5 | mg/L | WA - Weekly Average
FL0030325 | Waterway Estates Advanced WWTP | SD | DW | LEE | D-001 | 2012-08-31 | EFA-01 | A |  | P 00600 | Nitrogen, Total |  | 0.8 | 2.0 | mg/L | MK - Monthly Average
FL0030325 | Waterway Estates Advanced WWTP | SD | DW | LEE | D-001 | 2012-08-31 | EFA-01 | Q |  | P 00600 | Nitrogen, Total |  | 6.6 | 25.0 | lb/day | MK - Monthly Average
FL0030325 | Waterway Estates Advanced WWTP | SD | DW | LEE | D-001 | 2012-08-31 | EFA-01 | A |  | P 00665 | Phosphorus, Total (as P) |  | 0.02 | 0.75 | mg/L | WA - Weekly Average
FL0030325 | Waterway Estates Advanced WWTP | SD | DW | LEE | D-001 | 2012-08-31 | EFA-01 | A |  | P 00665 | Phosphorus, Total (as P) |  | 0.02 | 1.0 | mg/L | MB - Maximum
FL0030325 | Waterway Estates Advanced WWTP | SD | DW | LEE | D-001 | 2012-08-31 | EFA-01 | A |  | P 00665 | Phosphorus, Total (as P) |  | 0.02 | 0.34 | mg/L | MK - Monthly Average
FL0030325 | Waterway Estates Advanced WWTP | SD | DW | LEE | D-001 | 2012-08-31 | EFA-01 | Q |  | P 00665 | Phosphorus, Total (as P) |  | 0.15 | 4.2 | lb/day | MK - Monthly Average
FL0030325 | Waterway Estates Advanced WWTP | SD | DW | LEE | D-001 | 2012-08-31 | FLW-1 | T |  | P 50050 | Flow |  | 0.87 | 1.25 | MGD | AB - Annual Average
FL0030325 | Waterway Estates Advanced WWTP | SD | DW | LEE | D-001 | 2012-08-31 | FLW-1 | G |  | P 50050 | Flow |  | 0.93 | Report | MGD | QA - Quarterly Average
FL0030325 | Waterway Estates Advanced WWTP | SD | DW | LEE | D-001 | 2012-08-31 | FLW-1 | G |  | P 50050 | Flow |  | 1.06 | 1.5 | MGD | MK - Monthly Average
FL0030325 | Waterway Estates Advanced WWTP | SD | DW | LEE | D-001 | 2012-08-31 | FLW-1 | 1 |  | P 00180 | Percent Capacity, (TMADF/Permitted Capacity) x 100 |  | 70 | Report | percent | MK - Monthly Average
FL0030325 | Waterway Estates Advanced WWTP | SD | DW | LEE | D-001 | 2012-08-31 | INF-1 | G |  | P 80082 | BOD, Carbonaceous 5 day, 20C |  | 99 | Report | mg/L | MK - Monthly Average
FL0030325 | Waterway Estates Advanced WWTP | SD | DW | LEE | D-001 | 2012-08-31 | INF-1 | G |  | P 00530 | Solids, Total Suspended |  | 108 | Report | mg/L | MK - Monthly Average
FL0030325 | Waterway Estates Advanced WWTP | SD | DW | LEE | R-001 | 2012-08-31 | FLW-02 | Y |  | P 50050 | Flow |  | 0.7 | 1.25 | MGD | AB - Annual Average
FL0030325 | Waterway Estates Advanced WWTP | SD | DW | LEE | R-001 | 2012-08-31 | FLW-02 | 1 |  | P 50050 | Flow |  | 0.54 | Report | MGD | MK - Monthly Average
FL0030325 | Waterway Estates Advanced WWTP | SD | DW | LEE | R-001 | 2012-08-31 | EFA-01 | Y |  | P 80082 | BOD, Carbonaceous 5 day, 20C |  | 3.1 | 20.0 | mg/L | AB - Annual Average
FL0030325 | Waterway Estates Advanced WWTP | SD | DW | LEE | R-001 | 2012-08-31 | EFA-01 | A |  | P 80082 | BOD, Carbonaceous 5 day, 20C |  | 1.4 | 45.0 | mg/L | WA - Weekly Average
FL0030325 | Waterway Estates Advanced WWTP | SD | DW | LEE | R-001 | 2012-08-31 | EFA-01 | A |  | P 80082 | BOD, Carbonaceous 5 day, 20C |  | 2.5 | 60.0 | mg/L | MB - Maximum
FL0030325 | Waterway Estates Advanced WWTP | SD | DW | LEE | R-001 | 2012-08-31 | EFA-01 | A |  | P 80082 | BOD, Carbonaceous 5 day, 20C |  | 1.4 | 30.0 | mg/L | MK - Monthly Average
FL0030325 | Waterway Estates Advanced WWTP | SD | DW | LEE | R-001 | 2012-08-31 | EFA-01 | A |  | P 00530 | Solids, Total Suspended |  | 2.2 | 5.0 | mg/L | MB - Maximum
FL0030325 | Waterway Estates Advanced WWTP | SD | DW | LEE | R-001 | 2012-08-31 | EFA-03 | A |  | P 74055 | Coliform, Fecal |  | 1 | 25 | #/100mL | MB - Maximum
FL0030325 | Waterway Estates Advanced WWTP | SD | DW | LEE | R-001 | 8/31/2012 | EFA-03 | A |  | P 51005 | Coliform, Fecal, % less than detection |  | 100 | 75 | percent | MP - Monthly Total | E
FL0030325 | Waterway Estates Advanced WWTP | SD | DW | LEE | R-001 | 2012-08-31 | EFA-01 | A |  | P 00400 | pH |  | 7.7 | 8.5 | s.u. | MB - Maximum
FL0030325 | Waterway Estates Advanced WWTP | SD | DW | LEE | R-001 | 2012-08-31 | EFA-01 | A |  | P 00400 | pH |  | 7 | 6.0 | s.u. | ME - Minimum
FL0030325 | Waterway Estates Advanced WWTP | SD | DW | LEE | R-001 | 2012-08-31 | EFA-03 | A |  | P 50060 | Chlorine, Total Residual |  | 1.2 | 1.0 | mg/L | ME - Minimum
FL0030325 | Waterway Estates Advanced WWTP | SD | DW | LEE | R-001 | 2012-08-31 | PPI-1 | J |  | P 00070 | Turbidity |  | 2.8 | 3.0 | NTU | MB - Maximum
FL0030325 | Waterway Estates Advanced WWTP | SD | DW | LEE | RMP-Q | 2012-08-31 | RMP-01 | + |  | P B0007 | Biosolids Quantity (Transferred) |  | 13.49 | Report | ton (d) | MP - Monthly Total
FL0030325 | Waterway Estates Advanced WWTP | SD | DW | LEE | RMP-Q | 2012-08-31 | RMP-02 | + |  | P B0007 | Biosolids Quantity (Transferred) |  | dnp | Report | ton (d) | MP - Monthly Total
FL0030325 | Waterway Estates Advanced WWTP | SD | DW | LEE | RMP-Q | 2012-08-31 | RMP-01 | + |  | P B0008 | Biosolids Quantity (Landfilled) |  | dnp | Report | ton (d) | MP - Monthly Total
FL0030325 | Waterway Estates Advanced WWTP | SD | DW | LEE | D-001 | 2012-07-31 | FLW-05 | Y |  | P 50050 | Flow |  | 0.157 | 1.0 | MGD | AB - Annual Average
FL0030325 | Waterway Estates Advanced WWTP | SD | DW | LEE | D-001 | 2012-07-31 | FLW-05 | 1 |  | P 50050 | Flow |  | 0.387 | 1.5 | MGD | MK - Monthly Average
FL0030325 | Waterway Estates Advanced WWTP | SD | DW | LEE | D-001 | 2012-07-31 | EFA-01 | Y |  | P 80082 | BOD, Carbonaceous 5 day, 20C |  | 1.42 | 20.0 | mg/L | AB - Annual Average
FL0030325 | Waterway Estates Advanced WWTP | SD | DW | LEE | D-001 | 2012-07-31 | EFA-01 | Q |  | P 80082 | BOD, Carbonaceous 5 day, 20C |  | 1 | 45.0 | mg/L | WA - Weekly Average
FL0030325 | Waterway Estates Advanced WWTP | SD | DW | LEE | D-001 | 2012-07-31 | EFA-01 | Q |  | P 80082 | BOD, Carbonaceous 5 day, 20C |  | 1 | 60.0 | mg/L | MB - Maximum
FL0030325 | Waterway Estates Advanced WWTP | SD | DW | LEE | D-001 | 2012-07-31 | EFA-01 | Q |  | P 80082 | BOD, Carbonaceous 5 day, 20C |  | 1 | 25.0 | mg/L | MK - Monthly Average
FL0030325 | Waterway Estates Advanced WWTP | SD | DW | LEE | D-001 | 2012-07-31 | EFA-01 | P |  | P 80082 | BOD, Carbonaceous 5 day, 20C |  | 2.48 | 166.8 | lb/day | AB - Annual Average
FL0030325 | Waterway Estates Advanced WWTP | SD | DW | LEE | D-001 | 2012-07-31 | EFA-01 | R |  | P 80082 | BOD, Carbonaceous 5 day, 20C |  | 4.05 | 312.8 | lb/day | MK - Monthly Average
FL0030325 | Waterway Estates Advanced WWTP | SD | DW | LEE | D-001 | 7/31/2012 | EFA-01 | K |  | P 80091 | CBOD, % Removal, 5-day |  | 99.47 | 85 | percent | MK - Monthly Average | E
FL0030325 | Waterway Estates Advanced WWTP | SD | DW | LEE | D-001 | 2012-07-31 | EFA-01 | Y |  | P 00530 | Solids, Total Suspended |  | 1 | 20.0 | mg/L | AB - Annual Average
FL0030325 | Waterway Estates Advanced WWTP | SD | DW | LEE | D-001 | 2012-07-31 | EFA-01 | A |  | P 00530 | Solids, Total Suspended |  | 1.1 | 60.0 | mg/L | MB - Maximum
FL0030325 | Waterway Estates Advanced WWTP | SD | DW | LEE | D-001 | 2012-07-31 | EFA-01 | A |  | P 00530 | Solids, Total Suspended |  | 0.6 | 30.0 | mg/L | MK - Monthly Average
FL0030325 | Waterway Estates Advanced WWTP | SD | DW | LEE | D-001 | 2012-07-31 | EFA-01 | A |  | P 00530 | Solids, Total Suspended |  | 0.6 | 45.0 | mg/L | WA - Weekly Average
FL0030325 | Waterway Estates Advanced WWTP | SD | DW | LEE | D-001 | 2012-07-31 | EFA-1 | P |  | P 00530 | Solids, Total Suspended |  | 0.6 | 166.8 | lb/day | AB - Annual Average
FL0030325 | Waterway Estates Advanced WWTP | SD | DW | LEE | D-001 | 2012-07-31 | EFA-01 | Q |  | P 00530 | Solids, Total Suspended |  | 0.6 | 375.3 | lb/day | MK - Monthly Average
FL0030325 | Waterway Estates Advanced WWTP | SD | DW | LEE | D-001 | 7/31/2012 | EFA-01 | K |  | P 81011 | Solids, Total Suspended, % Removal |  | 99.4 | 85 | percent | MK - Monthly Average | E
FL0030325 | Waterway Estates Advanced WWTP | SD | DW | LEE | D-001 | 2012-07-31 | EFA-01 | Y |  | P 74055 | Coliform, Fecal |  | 12.81 | 200 | #/100mL | AB - Annual Average
FL0030325 | Waterway Estates Advanced WWTP | SD | DW | LEE | D-001 | 2012-07-31 | EFA-01 | A |  | P 74055 | Coliform, Fecal |  | 4 | 200 | #/100mL | MM - Monthly Geometric Mean
FL0030325 | Waterway Estates Advanced WWTP | SD | DW | LEE | D-001 | 2012-07-31 | EFA-01 | A |  | P 74055 | Coliform, Fecal |  | 25 | 800 | #/100mL | MB - Maximum
FL0030325 | Waterway Estates Advanced WWTP | SD | DW | LEE | D-001 | 2012-07-31 | EFA-01 | A |  | P 31639 | Enterococci |  | 2.2 | 35 | #/100mL | MM - Monthly Geometric Mean
FL0030325 | Waterway Estates Advanced WWTP | SD | DW | LEE | D-001 | 2012-07-31 | EFA-01 | A |  | P 31639 | Enterococci |  | 69 | 104 | #/100mL | MB - Maximum
FL0030325 | Waterway Estates Advanced WWTP | SD | DW | LEE | D-001 | 2012-07-31 | EFA-01 | A |  | P 00400 | pH |  | 7.6 | 8.5 | s.u. | MB - Maximum
FL0030325 | Waterway Estates Advanced WWTP | SD | DW | LEE | D-001 | 2012-07-31 | EFA-01 | A |  | P 00400 | pH |  | 7 | 6.5 | s.u. | ME - Minimum
FL0030325 | Waterway Estates Advanced WWTP | SD | DW | LEE | D-001 | 2012-07-31 | PPI-2 | J |  | P 51043 | Ultraviolet Light Transmittance |  | 83 | 25 | percent | ME - Minimum
FL0030325 | Waterway Estates Advanced WWTP | SD | DW | LEE | D-001 | 2012-07-31 | EFA-01 | A |  | P 00600 | Nitrogen, Total |  | 1.6 | 2.0 | mg/L | MK - Monthly Average
FL0030325 | Waterway Estates Advanced WWTP | SD | DW | LEE | D-001 | 2012-07-31 | EFA-01 | A |  | P 00600 | Nitrogen, Total |  | 1.6 | 4.5 | mg/L | WA - Weekly Average
FL0030325 | Waterway Estates Advanced WWTP | SD | DW | LEE | D-001 | 2012-07-31 | EFA-01 | A |  | P 00600 | Nitrogen, Total |  | 3.2 | 6.0 | mg/L | MB - Maximum
FL0030325 | Waterway Estates Advanced WWTP | SD | DW | LEE | D-001 | 2012-07-31 | EFA-01 | Q |  | P 00600 | Nitrogen, Total |  | 6.2 | 25.0 | lb/day | MK - Monthly Average
FL0030325 | Waterway Estates Advanced WWTP | SD | DW | LEE | D-001 | 2012-07-31 | EFA-01 | A |  | P 00665 | Phosphorus, Total (as P) |  | 0.02 | 0.34 | mg/L | MK - Monthly Average
FL0030325 | Waterway Estates Advanced WWTP | SD | DW | LEE | D-001 | 2012-07-31 | EFA-01 | A |  | P 00665 | Phosphorus, Total (as P) |  | 0.02 | 0.75 | mg/L | WA - Weekly Average
FL0030325 | Waterway Estates Advanced WWTP | SD | DW | LEE | D-001 | 2012-07-31 | EFA-01 | A |  | P 00665 | Phosphorus, Total (as P) |  | 0.02 | 1.0 | mg/L | MB - Maximum
FL0030325 | Waterway Estates Advanced WWTP | SD | DW | LEE | D-001 | 2012-07-31 | EFA-01 | Q |  | P 00665 | Phosphorus, Total (as P) |  | 0.08 | 4.2 | lb/day | MK - Monthly Average
FL0030325 | Waterway Estates Advanced WWTP | SD | DW | LEE | D-001 | 2012-07-31 | FLW-1 | T |  | P 50050 | Flow |  | 0.89 | 1.25 | MGD | AB - Annual Average
FL0030325 | Waterway Estates Advanced WWTP | SD | DW | LEE | D-001 | 2012-07-31 | FLW-1 | G |  | P 50050 | Flow |  | 0.82 | Report | MGD | QA - Quarterly Average
FL0030325 | Waterway Estates Advanced WWTP | SD | DW | LEE | D-001 | 2012-07-31 | FLW-1 | G |  | P 50050 | Flow |  | 0.98 | 1.5 | MGD | MK - Monthly Average
FL0030325 | Waterway Estates Advanced WWTP | SD | DW | LEE | D-001 | 2012-07-31 | FLW-1 | 1 |  | P 00180 | Percent Capacity, (TMADF/Permitted Capacity) x 100 |  | 65 | Report | percent | MK - Monthly Average
FL0030325 | Waterway Estates Advanced WWTP | SD | DW | LEE | D-001 | 2012-07-31 | INF-1 | G |  | P 80082 | BOD, Carbonaceous 5 day, 20C |  | 124 | Report | mg/L | MK - Monthly Average
FL0030325 | Waterway Estates Advanced WWTP | SD | DW | LEE | D-001 | 2012-07-31 | INF-1 | G |  | P 00530 | Solids, Total Suspended |  | 198 | Report | mg/L | MK - Monthly Average
FL0030325 | Waterway Estates Advanced WWTP | SD | DW | LEE | R-001 | 2012-07-31 | FLW-02 | Y |  | P 50050 | Flow |  | 0.74 | 1.25 | MGD | AB - Annual Average
FL0030325 | Waterway Estates Advanced WWTP | SD | DW | LEE | R-001 | 2012-07-31 | FLW-02 | 1 |  | P 50050 | Flow |  | 0.59 | Report | MGD | MK - Monthly Average
FL0030325 | Waterway Estates Advanced WWTP | SD | DW | LEE | R-001 | 2012-07-31 | EFA-01 | Y |  | P 80082 | BOD, Carbonaceous 5 day, 20C |  | 2.5 | 20.0 | mg/L | AB - Annual Average
FL0030325 | Waterway Estates Advanced WWTP | SD | DW | LEE | R-001 | 2012-07-31 | EFA-01 | A |  | P 80082 | BOD, Carbonaceous 5 day, 20C |  | 1 | 45.0 | mg/L | WA - Weekly Average
FL0030325 | Waterway Estates Advanced WWTP | SD | DW | LEE | R-001 | 2012-07-31 | EFA-01 | A |  | P 80082 | BOD, Carbonaceous 5 day, 20C |  | 1 | 30.0 | mg/L | MK - Monthly Average
FL0030325 | Waterway Estates Advanced WWTP | SD | DW | LEE | R-001 | 2012-07-31 | EFA-01 | A |  | P 80082 | BOD, Carbonaceous 5 day, 20C |  | 1 | 60.0 | mg/L | MB - Maximum
FL0030325 | Waterway Estates Advanced WWTP | SD | DW | LEE | R-001 | 2012-07-31 | EFA-01 | A |  | P 00530 | Solids, Total Suspended |  | 1.8 | 5.0 | mg/L | MB - Maximum
FL0030325 | Waterway Estates Advanced WWTP | SD | DW | LEE | R-001 | 2012-07-31 | EFA-03 | A |  | P 74055 | Coliform, Fecal |  | 11 | 25 | #/100mL | MB - Maximum
FL0030325 | Waterway Estates Advanced WWTP | SD | DW | LEE | R-001 | 7/31/2012 | EFA-03 | A |  | P 51005 | Coliform, Fecal, % less than detection |  | 97 | 75 | percent | MP - Monthly Total | E
FL0030325 | Waterway Estates Advanced WWTP | SD | DW | LEE | R-001 | 2012-07-31 | EFA-01 | A |  | P 00400 | pH |  | 7.6 | 8.5 | s.u. | MB - Maximum
FL0030325 | Waterway Estates Advanced WWTP | SD | DW | LEE | R-001 | 2012-07-31 | EFA-01 | A |  | P 00400 | pH |  | 7 | 6.0 | s.u. | ME - Minimum
FL0030325 | Waterway Estates Advanced WWTP | SD | DW | LEE | R-001 | 2012-07-31 | EFA-03 | A |  | P 50060 | Chlorine, Total Residual |  | 1 | 1.0 | mg/L | ME - Minimum
FL0030325 | Waterway Estates Advanced WWTP | SD | DW | LEE | R-001 | 2012-07-31 | PPI-1 | J |  | P 00070 | Turbidity |  | 2.3 | 3.0 | NTU | MB - Maximum
FL0030325 | Waterway Estates Advanced WWTP | SD | DW | LEE | RMP-Q | 2012-07-31 | RMP-01 | + |  | P B0007 | Biosolids Quantity (Transferred) |  | 17.07 | Report | ton (d) | MP - Monthly Total
FL0030325 | Waterway Estates Advanced WWTP | SD | DW | LEE | RMP-Q | 2012-07-31 | RMP-02 | + |  | P B0007 | Biosolids Quantity (Transferred) |  | dnp | Report | ton (d) | MP - Monthly Total
FL0030325 | Waterway Estates Advanced WWTP | SD | DW | LEE | RMP-Q | 2012-07-31 | RMP-01 | + |  | P B0008 | Biosolids Quantity (Landfilled) |  | dnp | Report | ton (d) | MP - Monthly Total
FL0030325 | Waterway Estates Advanced WWTP | SD | DW | LEE | D-001 | 2012-06-30 | FLW-05 | Y |  | P 50050 | Flow |  | 0.137 | 1.0 | MGD | AB - Annual Average
FL0030325 | Waterway Estates Advanced WWTP | SD | DW | LEE | D-001 | 2012-06-30 | FLW-05 | 1 |  | P 50050 | Flow |  | 0.165 | 1.5 | MGD | MK - Monthly Average
FL0030325 | Waterway Estates Advanced WWTP | SD | DW | LEE | D-001 | 2012-06-30 | EFA-01 | Y |  | P 80082 | BOD, Carbonaceous 5 day, 20C |  | 1.42 | 20.0 | mg/L | AB - Annual Average
FL0030325 | Waterway Estates Advanced WWTP | SD | DW | LEE | D-001 | 2012-06-30 | EFA-01 | Q |  | P 80082 | BOD, Carbonaceous 5 day, 20C |  | 1 | 45.0 | mg/L | WA - Weekly Average
FL0030325 | Waterway Estates Advanced WWTP | SD | DW | LEE | D-001 | 2012-06-30 | EFA-01 | Q |  | P 80082 | BOD, Carbonaceous 5 day, 20C |  | 1 | 60.0 | mg/L | MB - Maximum
FL0030325 | Waterway Estates Advanced WWTP | SD | DW | LEE | D-001 | 2012-06-30 | EFA-01 | Q |  | P 80082 | BOD, Carbonaceous 5 day, 20C |  | 1 | 25.0 | mg/L | MK - Monthly Average
FL0030325 | Waterway Estates Advanced WWTP | SD | DW | LEE | D-001 | 2012-06-30 | EFA-01 | P |  | P 80082 | BOD, Carbonaceous 5 day, 20C |  | 2.26 | 166.8 | lb/day | AB - Annual Average
FL0030325 | Waterway Estates Advanced WWTP | SD | DW | LEE | D-001 | 2012-06-30 | EFA-01 | R |  | P 80082 | BOD, Carbonaceous 5 day, 20C |  | 2.78 | 312.8 | lb/day | MK - Monthly Average
FL0030325 | Waterway Estates Advanced WWTP | SD | DW | LEE | D-001 | 6/30/2012 | EFA-01 | K |  | P 80091 | CBOD, % Removal, 5-day |  | 99.57 | 85 | percent | MK - Monthly Average | E
FL0030325 | Waterway Estates Advanced WWTP | SD | DW | LEE | D-001 | 2012-06-30 | EFA-01 | Y |  | P 00530 | Solids, Total Suspended |  | 0.9 | 20.0 | mg/L | AB - Annual Average
FL0030325 | Waterway Estates Advanced WWTP | SD | DW | LEE | D-001 | 2012-06-30 | EFA-01 | A |  | P 00530 | Solids, Total Suspended |  | 0.8 | 60.0 | mg/L | MB - Maximum
FL0030325 | Waterway Estates Advanced WWTP | SD | DW | LEE | D-001 | 2012-06-30 | EFA-01 | A |  | P 00530 | Solids, Total Suspended |  | 0.5 | 30.0 | mg/L | MK - Monthly Average
FL0030325 | Waterway Estates Advanced WWTP | SD | DW | LEE | D-001 | 2012-06-30 | EFA-01 | A |  | P 00530 | Solids, Total Suspended |  | 0.5 | 45.0 | mg/L | WA - Weekly Average
FL0030325 | Waterway Estates Advanced WWTP | SD | DW | LEE | D-001 | 2012-06-30 | EFA-1 | P |  | P 00530 | Solids, Total Suspended |  | 0.6 | 166.8 | lb/day | AB - Annual Average
FL0030325 | Waterway Estates Advanced WWTP | SD | DW | LEE | D-001 | 2012-06-30 | EFA-01 | Q |  | P 00530 | Solids, Total Suspended |  | 0.5 | 375.3 | lb/day | MK - Monthly Average
FL0030325 | Waterway Estates Advanced WWTP | SD | DW | LEE | D-001 | 6/30/2012 | EFA-01 | K |  | P 81011 | Solids, Total Suspended, % Removal |  | 99.33 | 85 | percent | MK - Monthly Average | E
FL0030325 | Waterway Estates Advanced WWTP | SD | DW | LEE | D-001 | 2012-06-30 | EFA-01 | Y |  | P 74055 | Coliform, Fecal |  | 13.27 | 200 | #/100mL | AB - Annual Average
FL0030325 | Waterway Estates Advanced WWTP | SD | DW | LEE | D-001 | 2012-06-30 | EFA-01 | A |  | P 74055 | Coliform, Fecal |  | 1 | 800 | #/100mL | MB - Maximum
FL0030325 | Waterway Estates Advanced WWTP | SD | DW | LEE | D-001 | 2012-06-30 | EFA-01 | A |  | P 74055 | Coliform, Fecal |  | 1 | 200 | #/100mL | MM - Monthly Geometric Mean
FL0030325 | Waterway Estates Advanced WWTP | SD | DW | LEE | D-001 | 2012-06-30 | EFA-01 | A |  | P 31639 | Enterococci |  | 2 | 104 | #/100mL | MB - Maximum
FL0030325 | Waterway Estates Advanced WWTP | SD | DW | LEE | D-001 | 2012-06-30 | EFA-01 | A |  | P 31639 | Enterococci |  | 1.1 | 35 | #/100mL | MM - Monthly Geometric Mean
FL0030325 | Waterway Estates Advanced WWTP | SD | DW | LEE | D-001 | 2012-06-30 | EFA-01 | A |  | P 00400 | pH |  | 7.7 | 8.5 | s.u. | MB - Maximum
FL0030325 | Waterway Estates Advanced WWTP | SD | DW | LEE | D-001 | 2012-06-30 | EFA-01 | A |  | P 00400 | pH |  | 6.9 | 6.5 | s.u. | ME - Minimum
FL0030325 | Waterway Estates Advanced WWTP | SD | DW | LEE | D-001 | 2012-06-30 | PPI-2 | J |  | P 51043 | Ultraviolet Light Transmittance |  | 93 | 25 | percent | ME - Minimum
FL0030325 | Waterway Estates Advanced WWTP | SD | DW | LEE | D-001 | 2012-06-30 | EFA-01 | A |  | P 00600 | Nitrogen, Total |  | 3.6 | 6.0 | mg/L | MB - Maximum
FL0030325 | Waterway Estates Advanced WWTP | SD | DW | LEE | D-001 | 2012-06-30 | EFA-01 | A |  | P 00600 | Nitrogen, Total |  | 2 | 2.0 | mg/L | MK - Monthly Average
FL0030325 | Waterway Estates Advanced WWTP | SD | DW | LEE | D-001 | 2012-06-30 | EFA-01 | A |  | P 00600 | Nitrogen, Total |  | 2 | 4.5 | mg/L | WA - Weekly Average
FL0030325 | Waterway Estates Advanced WWTP | SD | DW | LEE | D-001 | 2012-06-30 | EFA-01 | Q |  | P 00600 | Nitrogen, Total |  | 5.6 | 25.0 | lb/day | MK - Monthly Average
FL0030325 | Waterway Estates Advanced WWTP | SD | DW | LEE | D-001 | 2012-06-30 | EFA-01 | A |  | P 00665 | Phosphorus, Total (as P) |  | 0.02 | 0.75 | mg/L | WA - Weekly Average
FL0030325 | Waterway Estates Advanced WWTP | SD | DW | LEE | D-001 | 2012-06-30 | EFA-01 | A |  | P 00665 | Phosphorus, Total (as P) |  | 0.02 | 0.34 | mg/L | MK - Monthly Average
FL0030325 | Waterway Estates Advanced WWTP | SD | DW | LEE | D-001 | 2012-06-30 | EFA-01 | A |  | P 00665 | Phosphorus, Total (as P) |  | 0.02 | 1.0 | mg/L | MB - Maximum
FL0030325 | Waterway Estates Advanced WWTP | SD | DW | LEE | D-001 | 2012-06-30 | EFA-01 | Q |  | P 00665 | Phosphorus, Total (as P) |  | 0.06 | 4.2 | lb/day | MK - Monthly Average
FL0030325 | Waterway Estates Advanced WWTP | SD | DW | LEE | D-001 | 2012-06-30 | FLW-1 | T |  | P 50050 | Flow |  | 0.89 | 1.25 | MGD | AB - Annual Average
FL0030325 | Waterway Estates Advanced WWTP | SD | DW | LEE | D-001 | 2012-06-30 | FLW-1 | G |  | P 50050 | Flow |  | 0.77 | 1.5 | MGD | MK - Monthly Average
FL0030325 | Waterway Estates Advanced WWTP | SD | DW | LEE | D-001 | 2012-06-30 | FLW-1 | G |  | P 50050 | Flow |  | 0.72 | Report | MGD | QA - Quarterly Average
FL0030325 | Waterway Estates Advanced WWTP | SD | DW | LEE | D-001 | 2012-06-30 | FLW-1 | 1 |  | P 00180 | Percent Capacity, (TMADF/Permitted Capacity) x 100 |  | 51 | Report | percent | MK - Monthly Average
FL0030325 | Waterway Estates Advanced WWTP | SD | DW | LEE | D-001 | 2012-06-30 | INF-1 | G |  | P 80082 | BOD, Carbonaceous 5 day, 20C |  | 104.3 | Report | mg/L | MK - Monthly Average
FL0030325 | Waterway Estates Advanced WWTP | SD | DW | LEE | D-001 | 2012-06-30 | INF-1 | G |  | P 00530 | Solids, Total Suspended |  | 94 | Report | mg/L | MK - Monthly Average
FL0030325 | Waterway Estates Advanced WWTP | SD | DW | LEE | R-001 | 2012-06-30 | FLW-02 | Y |  | P 50050 | Flow |  | 0.76 | 1.25 | MGD | AB - Annual Average
FL0030325 | Waterway Estates Advanced WWTP | SD | DW | LEE | R-001 | 2012-06-30 | FLW-02 | 1 |  | P 50050 | Flow |  | 0.61 | Report | MGD | MK - Monthly Average
FL0030325 | Waterway Estates Advanced WWTP | SD | DW | LEE | R-001 | 2012-06-30 | EFA-01 | Y |  | P 80082 | BOD, Carbonaceous 5 day, 20C |  | 2.3 | 20.0 | mg/L | AB - Annual Average
FL0030325 | Waterway Estates Advanced WWTP | SD | DW | LEE | R-001 | 2012-06-30 | EFA-01 | A |  | P 80082 | BOD, Carbonaceous 5 day, 20C |  | 1 | 30.0 | mg/L | MK - Monthly Average
FL0030325 | Waterway Estates Advanced WWTP | SD | DW | LEE | R-001 | 2012-06-30 | EFA-01 | A |  | P 80082 | BOD, Carbonaceous 5 day, 20C |  | 1 | 60.0 | mg/L | MB - Maximum
FL0030325 | Waterway Estates Advanced WWTP | SD | DW | LEE | R-001 | 2012-06-30 | EFA-01 | A |  | P 80082 | BOD, Carbonaceous 5 day, 20C |  | 1 | 45.0 | mg/L | WA - Weekly Average
FL0030325 | Waterway Estates Advanced WWTP | SD | DW | LEE | R-001 | 2012-06-30 | EFA-01 | A |  | P 00530 | Solids, Total Suspended |  | 1.5 | 5.0 | mg/L | MB - Maximum
FL0030325 | Waterway Estates Advanced WWTP | SD | DW | LEE | R-001 | 2012-06-30 | EFA-03 | A |  | P 74055 | Coliform, Fecal |  | 1 | 25 | #/100mL | MB - Maximum
FL0030325 | Waterway Estates Advanced WWTP | SD | DW | LEE | R-001 | 6/30/2012 | EFA-03 | A |  | P 51005 | Coliform, Fecal, % less than detection |  | 100 | 75 | percent | MP - Monthly Total | E
FL0030325 | Waterway Estates Advanced WWTP | SD | DW | LEE | R-001 | 2012-06-30 | EFA-01 | A |  | P 00400 | pH |  | 7.7 | 8.5 | s.u. | MB - Maximum
FL0030325 | Waterway Estates Advanced WWTP | SD | DW | LEE | R-001 | 2012-06-30 | EFA-01 | A |  | P 00400 | pH |  | 6.9 | 6.0 | s.u. | ME - Minimum
FL0030325 | Waterway Estates Advanced WWTP | SD | DW | LEE | R-001 | 2012-06-30 | EFA-03 | A |  | P 50060 | Chlorine, Total Residual |  | 1.9 | 1.0 | mg/L | ME - Minimum
FL0030325 | Waterway Estates Advanced WWTP | SD | DW | LEE | R-001 | 2012-06-30 | PPI-1 | J |  | P 00070 | Turbidity |  | 2.8 | 3.0 | NTU | MB - Maximum
FL0030325 | Waterway Estates Advanced WWTP | SD | DW | LEE | RMP-Q | 2012-06-30 | RMP-01 | + |  | P B0007 | Biosolids Quantity (Transferred) |  | 15.3 | Report | ton (d) | MP - Monthly Total
FL0030325 | Waterway Estates Advanced WWTP | SD | DW | LEE | RMP-Q | 2012-06-30 | RMP-02 | + |  | P B0007 | Biosolids Quantity (Transferred) |  | dnp | Report | ton (d) | MP - Monthly Total
FL0030325 | Waterway Estates Advanced WWTP | SD | DW | LEE | RMP-Q | 2012-06-30 | RMP-01 | + |  | P B0008 | Biosolids Quantity (Landfilled) |  | dnp | Report | ton (d) | MP - Monthly Total
FL0030325 | Waterway Estates Advanced WWTP | SD | DW | LEE | D-001 | 2012-05-31 | FLW-05 | Y |  | P 50050 | Flow |  | 0.128 | 1.0 | MGD | AB - Annual Average
FL0030325 | Waterway Estates Advanced WWTP | SD | DW | LEE | D-001 | 2012-05-31 | FLW-05 | 1 |  | P 50050 | Flow |  | 0.093 | 1.5 | MGD | MK - Monthly Average
FL0030325 | Waterway Estates Advanced WWTP | SD | DW | LEE | D-001 | 2012-05-31 | EFA-01 | Y |  | P 80082 | BOD, Carbonaceous 5 day, 20C |  | 1.42 | 20.0 | mg/L | AB - Annual Average
FL0030325 | Waterway Estates Advanced WWTP | SD | DW | LEE | D-001 | 2012-05-31 | EFA-01 | Q |  | P 80082 | BOD, Carbonaceous 5 day, 20C |  | 1 | 25.0 | mg/L | MK - Monthly Average
FL0030325 | Waterway Estates Advanced WWTP | SD | DW | LEE | D-001 | 2012-05-31 | EFA-01 | Q |  | P 80082 | BOD, Carbonaceous 5 day, 20C |  | 1 | 60.0 | mg/L | MB - Maximum
FL0030325 | Waterway Estates Advanced WWTP | SD | DW | LEE | D-001 | 2012-05-31 | EFA-01 | Q |  | P 80082 | BOD, Carbonaceous 5 day, 20C |  | 1 | 45.0 | mg/L | WA - Weekly Average
FL0030325 | Waterway Estates Advanced WWTP | SD | DW | LEE | D-001 | 2012-05-31 | EFA-01 | P |  | P 80082 | BOD, Carbonaceous 5 day, 20C |  | 2.06 | 166.8 | lb/day | AB - Annual Average
FL0030325 | Waterway Estates Advanced WWTP | SD | DW | LEE | D-001 | 2012-05-31 | EFA-01 | R |  | P 80082 | BOD, Carbonaceous 5 day, 20C |  | 1.01 | 312.8 | lb/day | MK - Monthly Average
FL0030325 | Waterway Estates Advanced WWTP | SD | DW | LEE | D-001 | 5/31/2012 | EFA-01 | K |  | P 80091 | CBOD, % Removal, 5-day |  | 98.87 | 85 | percent | MK - Monthly Average | E
FL0030325 | Waterway Estates Advanced WWTP | SD | DW | LEE | D-001 | 2012-05-31 | EFA-01 | Y |  | P 00530 | Solids, Total Suspended |  | 0.8 | 20.0 | mg/L | AB - Annual Average
FL0030325 | Waterway Estates Advanced WWTP | SD | DW | LEE | D-001 | 2012-05-31 | EFA-01 | A |  | P 00530 | Solids, Total Suspended |  | 0.5 | 60.0 | mg/L | MB - Maximum
FL0030325 | Waterway Estates Advanced WWTP | SD | DW | LEE | D-001 | 2012-05-31 | EFA-01 | A |  | P 00530 | Solids, Total Suspended |  | 0.4 | 30.0 | mg/L | MK - Monthly Average
FL0030325 | Waterway Estates Advanced WWTP | SD | DW | LEE | D-001 | 2012-05-31 | EFA-01 | A |  | P 00530 | Solids, Total Suspended |  | 0.4 | 45.0 | mg/L | WA - Weekly Average
FL0030325 | Waterway Estates Advanced WWTP | SD | DW | LEE | D-001 | 2012-05-31 | EFA-1 | P |  | P 00530 | Solids, Total Suspended |  | 0.6 | 166.8 | lb/day | AB - Annual Average
FL0030325 | Waterway Estates Advanced WWTP | SD | DW | LEE | D-001 | 2012-05-31 | EFA-01 | Q |  | P 00530 | Solids, Total Suspended |  | 0.4 | 375.3 | lb/day | MK - Monthly Average
FL0030325 | Waterway Estates Advanced WWTP | SD | DW | LEE | D-001 | 5/31/2012 | EFA-01 | K |  | P 81011 | Solids, Total Suspended, % Removal |  | 99.64 | 85 | percent | MK - Monthly Average | E
FL0030325 | Waterway Estates Advanced WWTP | SD | DW | LEE | D-001 | 2012-05-31 | EFA-01 | Y |  | P 74055 | Coliform, Fecal |  | 13.35 | 200 | #/100mL | AB - Annual Average
FL0030325 | Waterway Estates Advanced WWTP | SD | DW | LEE | D-001 | 2012-05-31 | EFA-01 | A |  | P 74055 | Coliform, Fecal |  | 3 | 800 | #/100mL | MB - Maximum
FL0030325 | Waterway Estates Advanced WWTP | SD | DW | LEE | D-001 | 2012-05-31 | EFA-01 | A |  | P 74055 | Coliform, Fecal |  | 1 | 200 | #/100mL | MM - Monthly Geometric Mean
FL0030325 | Waterway Estates Advanced WWTP | SD | DW | LEE | D-001 | 2012-05-31 | EFA-01 | A |  | P 31639 | Enterococci |  | 1 | 104 | #/100mL | MB - Maximum
FL0030325 | Waterway Estates Advanced WWTP | SD | DW | LEE | D-001 | 2012-05-31 | EFA-01 | A |  | P 31639 | Enterococci |  | 1 | 35 | #/100mL | MM - Monthly Geometric Mean
FL0030325 | Waterway Estates Advanced WWTP | SD | DW | LEE | D-001 | 2012-05-31 | EFA-01 | A |  | P 00400 | pH |  | 7.9 | 8.5 | s.u. | MB - Maximum
FL0030325 | Waterway Estates Advanced WWTP | SD | DW | LEE | D-001 | 2012-05-31 | EFA-01 | A |  | P 00400 | pH |  | 6.9 | 6.5 | s.u. | ME - Minimum
FL0030325 | Waterway Estates Advanced WWTP | SD | DW | LEE | D-001 | 2012-05-31 | PPI-2 | J |  | P 51043 | Ultraviolet Light Transmittance |  | 90 | 25 | percent | ME - Minimum
FL0030325 | Waterway Estates Advanced WWTP | SD | DW | LEE | D-001 | 2012-05-31 | EFA-01 | A |  | P 00600 | Nitrogen, Total |  | 0.8 | 4.5 | mg/L | WA - Weekly Average
FL0030325 | Waterway Estates Advanced WWTP | SD | DW | LEE | D-001 | 2012-05-31 | EFA-01 | A |  | P 00600 | Nitrogen, Total |  | 0.8 | 2.0 | mg/L | MK - Monthly Average
FL0030325 | Waterway Estates Advanced WWTP | SD | DW | LEE | D-001 | 2012-05-31 | EFA-01 | A |  | P 00600 | Nitrogen, Total |  | 0.8 | 6.0 | mg/L | MB - Maximum
FL0030325 | Waterway Estates Advanced WWTP | SD | DW | LEE | D-001 | 2012-05-31 | EFA-01 | Q |  | P 00600 | Nitrogen, Total |  | 0.8 | 25.0 | lb/day | MK - Monthly Average
FL0030325 | Waterway Estates Advanced WWTP | SD | DW | LEE | D-001 | 2012-05-31 | EFA-01 | A |  | P 00665 | Phosphorus, Total (as P) |  | 0.02 | 1.0 | mg/L | MB - Maximum
FL0030325 | Waterway Estates Advanced WWTP | SD | DW | LEE | D-001 | 2012-05-31 | EFA-01 | A |  | P 00665 | Phosphorus, Total (as P) |  | 0.02 | 0.75 | mg/L | WA - Weekly Average
FL0030325 | Waterway Estates Advanced WWTP | SD | DW | LEE | D-001 | 2012-05-31 | EFA-01 | A |  | P 00665 | Phosphorus, Total (as P) |  | 0.02 | 0.34 | mg/L | MK - Monthly Average
FL0030325 | Waterway Estates Advanced WWTP | SD | DW | LEE | D-001 | 2012-05-31 | EFA-01 | Q |  | P 00665 | Phosphorus, Total (as P) |  | 0.02 | 4.2 | lb/day | MK - Monthly Average
FL0030325 | Waterway Estates Advanced WWTP | SD | DW | LEE | D-001 | 2012-05-31 | FLW-1 | T |  | P 50050 | Flow |  | 0.08 | 1.25 | MGD | AB - Annual Average
FL0030325 | Waterway Estates Advanced WWTP | SD | DW | LEE | D-001 | 2012-05-31 | FLW-1 | G |  | P 50050 | Flow |  | 0.71 | 1.5 | MGD | MK - Monthly Average
FL0030325 | Waterway Estates Advanced WWTP | SD | DW | LEE | D-001 | 2012-05-31 | FLW-1 | G |  | P 50050 | Flow |  | 0.71 | Report | MGD | QA - Quarterly Average
FL0030325 | Waterway Estates Advanced WWTP | SD | DW | LEE | D-001 | 2012-05-31 | FLW-1 | 1 |  | P 00180 | Percent Capacity, (TMADF/Permitted Capacity) x 100 |  | 48 | Report | percent | MK - Monthly Average
FL0030325 | Waterway Estates Advanced WWTP | SD | DW | LEE | D-001 | 2012-05-31 | INF-1 | G |  | P 80082 | BOD, Carbonaceous 5 day, 20C |  | 154.2 | Report | mg/L | MK - Monthly Average
FL0030325 | Waterway Estates Advanced WWTP | SD | DW | LEE | D-001 | 2012-05-31 | INF-1 | G |  | P 00530 | Solids, Total Suspended |  | 224 | Report | mg/L | MK - Monthly Average
FL0030325 | Waterway Estates Advanced WWTP | SD | DW | LEE | R-001 | 2012-05-31 | FLW-02 | Y |  | P 50050 | Flow |  | 0.76 | 1.25 | MGD | AB - Annual Average
FL0030325 | Waterway Estates Advanced WWTP | SD | DW | LEE | R-001 | 2012-05-31 | FLW-02 | 1 |  | P 50050 | Flow |  | 0.62 | Report | MGD | MK - Monthly Average
FL0030325 | Waterway Estates Advanced WWTP | SD | DW | LEE | R-001 | 2012-05-31 | EFA-01 | Y |  | P 80082 | BOD, Carbonaceous 5 day, 20C |  | 2.1 | 20.0 | mg/L | AB - Annual Average
FL0030325 | Waterway Estates Advanced WWTP | SD | DW | LEE | R-001 | 2012-05-31 | EFA-01 | A |  | P 80082 | BOD, Carbonaceous 5 day, 20C |  | 1 | 30.0 | mg/L | MK - Monthly Average
FL0030325 | Waterway Estates Advanced WWTP | SD | DW | LEE | R-001 | 2012-05-31 | EFA-01 | A |  | P 80082 | BOD, Carbonaceous 5 day, 20C |  | 1 | 60.0 | mg/L | MB - Maximum
FL0030325 | Waterway Estates Advanced WWTP | SD | DW | LEE | R-001 | 2012-05-31 | EFA-01 | A |  | P 80082 | BOD, Carbonaceous 5 day, 20C |  | 1 | 45.0 | mg/L | WA - Weekly Average
FL0030325 | Waterway Estates Advanced WWTP | SD | DW | LEE | R-001 | 2012-05-31 | EFA-01 | A |  | P 00530 | Solids, Total Suspended |  | 1.2 | 5.0 | mg/L | MB - Maximum
FL0030325 | Waterway Estates Advanced WWTP | SD | DW | LEE | R-001 | 2012-05-31 | EFA-03 | A |  | P 74055 | Coliform, Fecal |  | 1 | 25 | #/100mL | MB - Maximum
FL0030325 | Waterway Estates Advanced WWTP | SD | DW | LEE | R-001 | 5/31/2012 | EFA-03 | A |  | P 51005 | Coliform, Fecal, % less than detection |  | 100 | 75 | percent | MP - Monthly Total | E
FL0030325 | Waterway Estates Advanced WWTP | SD | DW | LEE | R-001 | 2012-05-31 | EFA-01 | A |  | P 00400 | pH |  | 7.9 | 8.5 | s.u. | MB - Maximum
FL0030325 | Waterway Estates Advanced WWTP | SD | DW | LEE | R-001 | 2012-05-31 | EFA-01 | A |  | P 00400 | pH |  | 6.9 | 6.0 | s.u. | ME - Minimum
FL0030325 | Waterway Estates Advanced WWTP | SD | DW | LEE | R-001 | 2012-05-31 | EFA-03 | A |  | P 50060 | Chlorine, Total Residual |  | 1.6 | 1.0 | mg/L | ME - Minimum
FL0030325 | Waterway Estates Advanced WWTP | SD | DW | LEE | R-001 | 2012-05-31 | PPI-1 | J |  | P 00070 | Turbidity |  | 2.5 | 3.0 | NTU | MB - Maximum
FL0030325 | Waterway Estates Advanced WWTP | SD | DW | LEE | RMP-Q | 2012-05-31 | RMP-01 | + |  | P B0007 | Biosolids Quantity (Transferred) |  | 16.93 | Report | ton (d) | MP - Monthly Total
FL0030325 | Waterway Estates Advanced WWTP | SD | DW | LEE | RMP-Q | 2012-05-31 | RMP-02 | + |  | P B0007 | Biosolids Quantity (Transferred) |  | dnp | Report | ton (d) | MP - Monthly Total
FL0030325 | Waterway Estates Advanced WWTP | SD | DW | LEE | RMP-Q | 2012-05-31 | RMP-01 | + |  | P B0008 | Biosolids Quantity (Landfilled) |  | dnp | Report | ton (d) | MP - Monthly Total
FL0030325 | Waterway Estates Advanced WWTP | SD | DW | LEE | D-001 | 2012-04-30 | FLW-05 | Y |  | P 50050 | Flow |  | 0.126 | 1.0 | MGD | AB - Annual Average
FL0030325 | Waterway Estates Advanced WWTP | SD | DW | LEE | D-001 | 2012-04-30 | FLW-05 | 1 |  | P 50050 | Flow |  | 0.075 | 1.5 | MGD | MK - Monthly Average
FL0030325 | Waterway Estates Advanced WWTP | SD | DW | LEE | D-001 | 2012-04-30 | EFA-01 | Y |  | P 80082 | BOD, Carbonaceous 5 day, 20C |  | 1.65 | 20.0 | mg/L | AB - Annual Average
FL0030325 | Waterway Estates Advanced WWTP | SD | DW | LEE | D-001 | 2012-04-30 | EFA-01 | Q |  | P 80082 | BOD, Carbonaceous 5 day, 20C |  | 1 | 60.0 | mg/L | MB - Maximum
FL0030325 | Waterway Estates Advanced WWTP | SD | DW | LEE | D-001 | 2012-04-30 | EFA-01 | Q |  | P 80082 | BOD, Carbonaceous 5 day, 20C |  | 1 | 25.0 | mg/L | MK - Monthly Average
FL0030325 | Waterway Estates Advanced WWTP | SD | DW | LEE | D-001 | 2012-04-30 | EFA-01 | Q |  | P 80082 | BOD, Carbonaceous 5 day, 20C |  | 1 | 45.0 | mg/L | WA - Weekly Average
FL0030325 | Waterway Estates Advanced WWTP | SD | DW | LEE | D-001 | 2012-04-30 | EFA-01 | P |  | P 80082 | BOD, Carbonaceous 5 day, 20C |  | 2.37 | 166.8 | lb/day | AB - Annual Average
FL0030325 | Waterway Estates Advanced WWTP | SD | DW | LEE | D-001 | 2012-04-30 | EFA-01 | R |  | P 80082 | BOD, Carbonaceous 5 day, 20C |  | 0.7 | 312.8 | lb/day | MK - Monthly Average
FL0030325 | Waterway Estates Advanced WWTP | SD | DW | LEE | D-001 | 4/30/2012 | EFA-01 | K |  | P 80091 | CBOD, % Removal, 5-day |  | 99.9 | 85 | percent | MK - Monthly Average | E
FL0030325 | Waterway Estates Advanced WWTP | SD | DW | LEE | D-001 | 2012-04-30 | EFA-01 | Y |  | P 00530 | Solids, Total Suspended |  | 0.9 | 20.0 | mg/L | AB - Annual Average
FL0030325 | Waterway Estates Advanced WWTP | SD | DW | LEE | D-001 | 2012-04-30 | EFA-01 | A |  | P 00530 | Solids, Total Suspended |  | 0.6 | 60.0 | mg/L | MB - Maximum
FL0030325 | Waterway Estates Advanced WWTP | SD | DW | LEE | D-001 | 2012-04-30 | EFA-01 | A |  | P 00530 | Solids, Total Suspended |  | 0.5 | 30.0 | mg/L | MK - Monthly Average
FL0030325 | Waterway Estates Advanced WWTP | SD | DW | LEE | D-001 | 2012-04-30 | EFA-01 | A |  | P 00530 | Solids, Total Suspended |  | 0.5 | 45.0 | mg/L | WA - Weekly Average
FL0030325 | Waterway Estates Advanced WWTP | SD | DW | LEE | D-001 | 2012-04-30 | EFA-1 | P |  | P 00530 | Solids, Total Suspended |  | 0.7 | 166.8 | lb/day | AB - Annual Average
FL0030325 | Waterway Estates Advanced WWTP | SD | DW | LEE | D-001 | 2012-04-30 | EFA-01 | Q |  | P 00530 | Solids, Total Suspended |  | 0.5 | 375.3 | lb/day | MK - Monthly Average
FL0030325 | Waterway Estates Advanced WWTP | SD | DW | LEE | D-001 | 4/30/2012 | EFA-01 | K |  | P 81011 | Solids, Total Suspended, % Removal |  | 99.79 | 85 | percent | MK - Monthly Average | E
FL0030325 | Waterway Estates Advanced WWTP | SD | DW | LEE | D-001 | 2012-04-30 | EFA-01 | Y |  | P 74055 | Coliform, Fecal |  | 13.36 | 200 | #/100mL | AB - Annual Average
FL0030325 | Waterway Estates Advanced WWTP | SD | DW | LEE | D-001 | 2012-04-30 | EFA-01 | A |  | P 74055 | Coliform, Fecal |  | 22 | 800 | #/100mL | MB - Maximum
FL0030325 | Waterway Estates Advanced WWTP | SD | DW | LEE | D-001 | 2012-04-30 | EFA-01 | A |  | P 74055 | Coliform, Fecal |  | 1 | 200 | #/100mL | MM - Monthly Geometric Mean
FL0030325 | Waterway Estates Advanced WWTP | SD | DW | LEE | D-001 | 2012-04-30 | EFA-01 | A |  | P 31639 | Enterococci |  | 6 | 104 | #/100mL | MB - Maximum
FL0030325 | Waterway Estates Advanced WWTP | SD | DW | LEE | D-001 | 2012-04-30 | EFA-01 | A |  | P 31639 | Enterococci |  | 0.8 | 35 | #/100mL | MM - Monthly Geometric Mean
FL0030325 | Waterway Estates Advanced WWTP | SD | DW | LEE | D-001 | 2012-04-30 | EFA-01 | A |  | P 00400 | pH |  | 6.8 | 6.5 | s.u. | ME - Minimum
FL0030325 | Waterway Estates Advanced WWTP | SD | DW | LEE | D-001 | 2012-04-30 | EFA-01 | A |  | P 00400 | pH |  | 7.6 | 8.5 | s.u. | MB - Maximum
FL0030325 | Waterway Estates Advanced WWTP | SD | DW | LEE | D-001 | 2012-04-30 | PPI-2 | J |  | P 51043 | Ultraviolet Light Transmittance |  | 95 | 25 | percent | ME - Minimum
FL0030325 | Waterway Estates Advanced WWTP | SD | DW | LEE | D-001 | 2012-04-30 | EFA-01 | A |  | P 00600 | Nitrogen, Total |  | 0.8 | 2.0 | mg/L | MK - Monthly Average
FL0030325 | Waterway Estates Advanced WWTP | SD | DW | LEE | D-001 | 2012-04-30 | EFA-01 | A |  | P 00600 | Nitrogen, Total |  | 1.2 | 6.0 | mg/L | MB - Maximum
FL0030325 | Waterway Estates Advanced WWTP | SD | DW | LEE | D-001 | 2012-04-30 | EFA-01 | A |  | P 00600 | Nitrogen, Total |  | 0.8 | 4.5 | mg/L | WA - Weekly Average
FL0030325 | Waterway Estates Advanced WWTP | SD | DW | LEE | D-001 | 2012-04-30 | EFA-01 | Q |  | P 00600 | Nitrogen, Total |  | 0.6 | 25.0 | lb/day | MK - Monthly Average
FL0030325 | Waterway Estates Advanced WWTP | SD | DW | LEE | D-001 | 2012-04-30 | EFA-01 | A |  | P 00665 | Phosphorus, Total (as P) |  | 0.02 | 0.75 | mg/L | WA - Weekly Average
FL0030325 | Waterway Estates Advanced WWTP | SD | DW | LEE | D-001 | 2012-04-30 | EFA-01 | A |  | P 00665 | Phosphorus, Total (as P) |  | 0.02 | 1.0 | mg/L | MB - Maximum
FL0030325 | Waterway Estates Advanced WWTP | SD | DW | LEE | D-001 | 2012-04-30 | EFA-01 | A |  | P 00665 | Phosphorus, Total (as P) |  | 0.02 | 0.34 | mg/L | MK - Monthly Average
FL0030325 | Waterway Estates Advanced WWTP | SD | DW | LEE | D-001 | 2012-04-30 | EFA-01 | Q |  | P 00665 | Phosphorus, Total (as P) |  | 0.01 | 4.2 | lb/day | MK - Monthly Average
FL0030325 | Waterway Estates Advanced WWTP | SD | DW | LEE | D-001 | 2012-04-30 | FLW-1 | T |  | P 50050 | Flow |  | 0.88 | 1.25 | MGD | AB - Annual Average
FL0030325 | Waterway Estates Advanced WWTP | SD | DW | LEE | D-001 | 2012-04-30 | FLW-1 | G |  | P 50050 | Flow |  | 0.68 | 1.5 | MGD | MK - Monthly Average
FL0030325 | Waterway Estates Advanced WWTP | SD | DW | LEE | D-001 | 2012-04-30 | FLW-1 | G |  | P 50050 | Flow |  | 0.73 | Report | MGD | QA - Quarterly Average
FL0030325 | Waterway Estates Advanced WWTP | SD | DW | LEE | D-001 | 2012-04-30 | FLW-1 | 1 |  | P 00180 | Percent Capacity, (TMADF/Permitted Capacity) x 100 |  | 45 | Report | percent | MK - Monthly Average
FL0030325 | Waterway Estates Advanced WWTP | SD | DW | LEE | D-001 | 2012-04-30 | INF-1 | G |  | P 80082 | BOD, Carbonaceous 5 day, 20C |  | 148.2 | Report | mg/L | MK - Monthly Average
FL0030325 | Waterway Estates Advanced WWTP | SD | DW | LEE | D-001 | 2012-04-30 | INF-1 | G |  | P 00530 | Solids, Total Suspended |  | 302 | Report | mg/L | MK - Monthly Average
FL0030325 | Waterway Estates Advanced WWTP | SD | DW | LEE | R-001 | 2012-04-30 | FLW-02 | Y |  | P 50050 | Flow |  | 0.75 | 1.25 | MGD | AB - Annual Average
FL0030325 | Waterway Estates Advanced WWTP | SD | DW | LEE | R-001 | 2012-04-30 | FLW-02 | 1 |  | P 50050 | Flow |  | 0.61 | Report | MGD | MK - Monthly Average
FL0030325 | Waterway Estates Advanced WWTP | SD | DW | LEE | R-001 | 2012-04-30 | EFA-01 | Y |  | P 80082 | BOD, Carbonaceous 5 day, 20C |  | 2.4 | 20.0 | mg/L | AB - Annual Average
FL0030325 | Waterway Estates Advanced WWTP | SD | DW | LEE | R-001 | 2012-04-30 | EFA-01 | A |  | P 80082 | BOD, Carbonaceous 5 day, 20C |  | 1 | 30.0 | mg/L | MK - Monthly Average
FL0030325 | Waterway Estates Advanced WWTP | SD | DW | LEE | R-001 | 2012-04-30 | EFA-01 | A |  | P 80082 | BOD, Carbonaceous 5 day, 20C |  | 1 | 45.0 | mg/L | WA - Weekly Average
FL0030325 | Waterway Estates Advanced WWTP | SD | DW | LEE | R-001 | 2012-04-30 | EFA-01 | A |  | P 80082 | BOD, Carbonaceous 5 day, 20C |  | 1 | 60.0 | mg/L | MB - Maximum
FL0030325 | Waterway Estates Advanced WWTP | SD | DW | LEE | R-001 | 2012-04-30 | EFA-01 | A |  | P 00530 | Solids, Total Suspended |  | 1.7 | 5.0 | mg/L | MB - Maximum
FL0030325 | Waterway Estates Advanced WWTP | SD | DW | LEE | R-001 | 2012-04-30 | EFA-03 | A |  | P 74055 | Coliform, Fecal |  | 1 | 25 | #/100mL | MB - Maximum
FL0030325 | Waterway Estates Advanced WWTP | SD | DW | LEE | R-001 | 4/30/2012 | EFA-03 | A |  | P 51005 | Coliform, Fecal, % less than detection |  | 100 | 75 | percent | MP - Monthly Total | E
FL0030325 | Waterway Estates Advanced WWTP | SD | DW | LEE | R-001 | 2012-04-30 | EFA-01 | A |  | P 00400 | pH |  | 6.8 | 6.0 | s.u. | ME - Minimum
FL0030325 | Waterway Estates Advanced WWTP | SD | DW | LEE | R-001 | 2012-04-30 | EFA-01 | A |  | P 00400 | pH |  | 7.6 | 8.5 | s.u. | MB - Maximum
FL0030325 | Waterway Estates Advanced WWTP | SD | DW | LEE | R-001 | 2012-04-30 | EFA-03 | A |  | P 50060 | Chlorine, Total Residual |  | 3.4 | 1.0 | mg/L | ME - Minimum
FL0030325 | Waterway Estates Advanced WWTP | SD | DW | LEE | R-001 | 4/30/2012 | PPI-1 | J |  | P 00070 | Turbidity |  | 7 | 3.0 | NTU | MB - Maximum | E
FL0030325 | Waterway Estates Advanced WWTP | SD | DW | LEE | RMP-Q | 2012-04-30 | RMP-01 | + |  | P B0007 | Biosolids Quantity (Transferred) |  | 17.16 | Report | ton (d) | MP - Monthly Total
FL0030325 | Waterway Estates Advanced WWTP | SD | DW | LEE | RMP-Q | 2012-04-30 | RMP-02 | + |  | P B0007 | Biosolids Quantity (Transferred) |  | dnp | Report | ton (d) | MP - Monthly Total
FL0030325 | Waterway Estates Advanced WWTP | SD | DW | LEE | RMP-Q | 2012-04-30 | RMP-01 | + |  | P B0008 | Biosolids Quantity (Landfilled) |  | dnp | Report | ton (d) | MP - Monthly Total
FL0030325 | Waterway Estates Advanced WWTP | SD | DW | LEE | D-001 | 2012-04-30 | EFA-01 | P |  | P TRP3B | IC25 Statre 7day Chr Ceriodaphnia |  | 100 | 100 | percent | ME - Minimum
FL0030325 | Waterway Estates Advanced WWTP | SD | DW | LEE | D-001 | 2012-04-30 | EFA-01 | Q |  | P TRP3B | IC25 Statre 7day Chr Ceriodaphnia |  | mnr | 100 | percent | ME - Minimum
FL0030325 | Waterway Estates Advanced WWTP | SD | DW | LEE | D-001 | 2012-04-30 | EFA-01 | R |  | P TRP3B | IC25 Statre 7day Chr Ceriodaphnia |  | mnr | 100 | percent | ME - Minimum
FL0030325 | Waterway Estates Advanced WWTP | SD | DW | LEE | D-001 | 2012-04-30 | EFA-01 | P |  | P TRP6C | IC25 Statre 7Day Chr Pimephales |  | 100 | 100 | percent | ME - Minimum
FL0030325 | Waterway Estates Advanced WWTP | SD | DW | LEE | D-001 | 2012-04-30 | EFA-01 | Q |  | P TRP6C | IC25 Statre 7Day Chr Pimephales |  | mnr | 100 | percent | ME - Minimum
FL0030325 | Waterway Estates Advanced WWTP | SD | DW | LEE | D-001 | 2012-04-30 | EFA-01 | R |  | P TRP6C | IC25 Statre 7Day Chr Pimephales |  | mnr | 100 | percent | ME - Minimum
FL0030325 | Waterway Estates Advanced WWTP | SD | DW | LEE | R-001 | 2012-03-31 | FLW-02 | Y |  | P 50050 | Flow |  | 0.75 |  | MGD | AB - Annual Average
FL0030325 | Waterway Estates Advanced WWTP | SD | DW | LEE | R-001 | 2012-03-31 | FLW-02 | 1 |  | P 50050 | Flow |  | 0.66 |  | MGD | MK - Monthly Average
FL0030325 | Waterway Estates Advanced WWTP | SD | DW | LEE | R-001 | 2012-03-31 | EFA-01 | Y |  | P 80082 | BOD, Carbonaceous 5 day, 20C |  | 2.3 |  | MG/L | AB - Annual Average
FL0030325 | Waterway Estates Advanced WWTP | SD | DW | LEE | R-001 | 2012-03-31 | EFA-01 | A |  | P 80082 | BOD, Carbonaceous 5 day, 20C |  | 1 |  | MG/L | MK - Monthly Average
FL0030325 | Waterway Estates Advanced WWTP | SD | DW | LEE | R-001 | 2012-03-31 | EFA-01 | A |  | P 80082 | BOD, Carbonaceous 5 day, 20C |  | 1 |  | MG/L | MB - Maximum
FL0030325 | Waterway Estates Advanced WWTP | SD | DW | LEE | R-001 | 2012-03-31 | EFA-01 | A |  | P 80082 | BOD, Carbonaceous 5 day, 20C |  | 1 |  | MG/L | WA - Weekly Average
FL0030325 | Waterway Estates Advanced WWTP | SD | DW | LEE | R-001 | 2012-03-31 | EFA-01 | A |  | P 00530 | Solids, Total Suspended |  | 0.8 |  | MG/L | MB - Maximum
FL0030325 | Waterway Estates Advanced WWTP | SD | DW | LEE | R-001 | 2012-03-31 | EFA-03 | A |  | P 74055 | Coliform, Fecal |  | 1 |  | #/100ML | MB - Maximum
FL0030325 | Waterway Estates Advanced WWTP | SD | DW | LEE | R-001 | 2012-03-31 | EFA-03 | A |  | P 51005 | Coliform, Fecal, % less than detection |  | 100 |  | PERCENT | MP - Monthly Total
FL0030325 | Waterway Estates Advanced WWTP | SD | DW | LEE | R-001 | 2012-03-31 | EFA-01 | A |  | P 00400 | pH |  | 7 |  | SU | ME - Minimum
FL0030325 | Waterway Estates Advanced WWTP | SD | DW | LEE | R-001 | 2012-03-31 | EFA-01 | A |  | P 00400 | pH |  | 7.6 |  | SU | MB - Maximum
FL0030325 | Waterway Estates Advanced WWTP | SD | DW | LEE | R-001 | 2012-03-31 | EFA-03 | A |  | P 50060 | Chlorine, Total Residual |  | 1 |  | MG/L | ME - Minimum
FL0030325 | Waterway Estates Advanced WWTP | SD | DW | LEE | R-001 | 2012-03-31 | PPI-1 | J |  | P 00070 | Turbidity |  | 2.7 |  | NTU | MB - Maximum
FL0030325 | Waterway Estates Advanced WWTP | SD | DW | LEE | RMP-Q | 2012-03-31 | RMP-01 | + |  | P B0007 | Biosolids Quantity (Transferred) |  | 15.01 |  | DRY TONS | MP - Monthly Total
FL0030325 | Waterway Estates Advanced WWTP | SD | DW | LEE | RMP-Q | 2012-03-31 | RMP-02 | + |  | P B0007 | Biosolids Quantity (Transferred) |  | no data |  | DRY TONS | MP - Monthly Total
FL0030325 | Waterway Estates Advanced WWTP | SD | DW | LEE | RMP-Q | 2012-03-31 | RMP-01 | + |  | P B0008 | Biosolids Quantity (Landfilled) |  | no data |  | DRY TONS | MP - Monthly Total
FL0030325 | Waterway Estates Advanced WWTP | SD | DW | LEE | D-001 | 2012-03-31 | EFA-01 | P |  | P TRP3B | IC25 Statre 7day Chr Ceriodaphnia |  | mnr | 100 | percent | ME - Minimum
FL0030325 | Waterway Estates Advanced WWTP | SD | DW | LEE | D-001 | 2012-03-31 | EFA-01 | Q |  | P TRP3B | IC25 Statre 7day Chr Ceriodaphnia |  | mnr | 100 | percent | ME - Minimum
FL0030325 | Waterway Estates Advanced WWTP | SD | DW | LEE | D-001 | 2012-03-31 | EFA-01 | R |  | P TRP3B | IC25 Statre 7day Chr Ceriodaphnia |  | mnr | 100 | percent | ME - Minimum
FL0030325 | Waterway Estates Advanced WWTP | SD | DW | LEE | D-001 | 2012-03-31 | EFA-01 | P |  | P TRP6C | IC25 Statre 7Day Chr Pimephales |  | mnr | 100 | percent | ME - Minimum
FL0030325 | Waterway Estates Advanced WWTP | SD | DW | LEE | D-001 | 2012-03-31 | EFA-01 | Q |  | P TRP6C | IC25 Statre 7Day Chr Pimephales |  | mnr | 100 | percent | ME - Minimum
FL0030325 | Waterway Estates Advanced WWTP | SD | DW | LEE | D-001 | 2012-03-31 | EFA-01 | R |  | P TRP6C | IC25 Statre 7Day Chr Pimephales |  | mnr | 100 | percent | ME - Minimum
FL0030325 | Waterway Estates Advanced WWTP | SD | DW | LEE | R-001 | 2012-02-29 | FLW-02 | Y |  | P 50050 | Flow |  | 0.75 |  | MGD | AB - Annual Average
FL0030325 | Waterway Estates Advanced WWTP | SD | DW | LEE | R-001 | 2012-02-29 | FLW-02 | 1 |  | P 50050 | Flow |  | 0.68 |  | MGD | MK - Monthly Average
FL0030325 | Waterway Estates Advanced WWTP | SD | DW | LEE | R-001 | 2012-02-29 | EFA-01 | Y |  | P 80082 | BOD, Carbonaceous 5 day, 20C |  | 2.4 |  | MG/L | AB - Annual Average
FL0030325 | Waterway Estates Advanced WWTP | SD | DW | LEE | R-001 | 2012-02-29 | EFA-01 | A |  | P 80082 | BOD, Carbonaceous 5 day, 20C |  | 1 |  | MG/L | WA - Weekly Average
FL0030325 | Waterway Estates Advanced WWTP | SD | DW | LEE | R-001 | 2012-02-29 | EFA-01 | A |  | P 80082 | BOD, Carbonaceous 5 day, 20C |  | 1 |  | MG/L | MB - Maximum
FL0030325 | Waterway Estates Advanced WWTP | SD | DW | LEE | R-001 | 2012-02-29 | EFA-01 | A |  | P 80082 | BOD, Carbonaceous 5 day, 20C |  | 1 |  | MG/L | MK - Monthly Average
FL0030325 | Waterway Estates Advanced WWTP | SD | DW | LEE | R-001 | 2012-02-29 | EFA-01 | A |  | P 00530 | Solids, Total Suspended |  | 1.2 |  | MG/L | MB - Maximum
FL0030325 | Waterway Estates Advanced WWTP | SD | DW | LEE | R-001 | 2012-02-29 | EFA-03 | A |  | P 74055 | Coliform, Fecal |  | 1 |  | #/100ML | MB - Maximum
FL0030325 | Waterway Estates Advanced WWTP | SD | DW | LEE | R-001 | 2012-02-29 | EFA-03 | A |  | P 51005 | Coliform, Fecal, % less than detection |  | 100 |  | PERCENT | MP - Monthly Total
FL0030325 | Waterway Estates Advanced WWTP | SD | DW | LEE | R-001 | 2012-02-29 | EFA-01 | A |  | P 00400 | pH |  | 7.7 |  | SU | MB - Maximum
FL0030325 | Waterway Estates Advanced WWTP | SD | DW | LEE | R-001 | 2012-02-29 | EFA-01 | A |  | P 00400 | pH |  | 7 |  | SU | ME - Minimum
FL0030325 | Waterway Estates Advanced WWTP | SD | DW | LEE | R-001 | 2012-02-29 | EFA-03 | A |  | P 50060 | Chlorine, Total Residual |  | 1 |  | MG/L | ME - Minimum
FL0030325 | Waterway Estates Advanced WWTP | SD | DW | LEE | R-001 | 2012-02-29 | PPI-1 | J |  | P 00070 | Turbidity |  | 2.5 |  | NTU | MB - Maximum
FL0030325 | Waterway Estates Advanced WWTP | SD | DW | LEE | RMP-Q | 2012-02-29 | RMP-01 | + |  | P B0007 | Biosolids Quantity (Transferred) |  | 17.83 |  | DRY TONS | MP - Monthly Total
FL0030325 | Waterway Estates Advanced WWTP | SD | DW | LEE | RMP-Q | 2012-02-29 | RMP-02 | + |  | P B0007 | Biosolids Quantity (Transferred) |  | no data |  | DRY TONS | MP - Monthly Total
FL0030325 | Waterway Estates Advanced WWTP | SD | DW | LEE | RMP-Q | 2012-02-29 | RMP-01 | + |  | P B0008 | Biosolids Quantity (Landfilled) |  | no data |  | DRY TONS | MP - Monthly Total
FL0030325 | Waterway Estates Advanced WWTP | SD | DW | LEE | R-001 | 2012-01-31 | FLW-02 | Y |  | P 50050 | Flow |  | 0.76 |  | MGD | AB - Annual Average
FL0030325 | Waterway Estates Advanced WWTP | SD | DW | LEE | R-001 | 2012-01-31 | FLW-02 | 1 |  | P 50050 | Flow |  | 0.7 |  | MGD | MK - Monthly Average
FL0030325 | Waterway Estates Advanced WWTP | SD | DW | LEE | R-001 | 2012-01-31 | EFA-01 | Y |  | P 80082 | BOD, Carbonaceous 5 day, 20C |  | 2.4 |  | MG/L | AB - Annual Average
FL0030325 | Waterway Estates Advanced WWTP | SD | DW | LEE | R-001 | 2012-01-31 | EFA-01 | A |  | P 80082 | BOD, Carbonaceous 5 day, 20C |  | 1.5 |  | MG/L | MK - Monthly Average
FL0030325 | Waterway Estates Advanced WWTP | SD | DW | LEE | R-001 | 2012-01-31 | EFA-01 | A |  | P 80082 | BOD, Carbonaceous 5 day, 20C |  | 1.5 |  | MG/L | WA - Weekly Average
FL0030325 | Waterway Estates Advanced WWTP | SD | DW | LEE | R-001 | 2012-01-31 | EFA-01 | A |  | P 80082 | BOD, Carbonaceous 5 day, 20C |  | 3.3 |  | MG/L | MB - Maximum
FL0030325 | Waterway Estates Advanced WWTP | SD | DW | LEE | R-001 | 2012-01-31 | EFA-01 | A |  | P 00530 | Solids, Total Suspended |  | 3.3 |  | MG/L | MB - Maximum
FL0030325 | Waterway Estates Advanced WWTP | SD | DW | LEE | R-001 | 2012-01-31 | EFA-03 | A |  | P 74055 | Coliform, Fecal |  | 1 |  | #/100ML | MB - Maximum
FL0030325 | Waterway Estates Advanced WWTP | SD | DW | LEE | R-001 | 2012-01-31 | EFA-03 | A |  | P 51005 | Coliform, Fecal, % less than detection |  | 100 |  | PERCENT | MP - Monthly Total
FL0030325 | Waterway Estates Advanced WWTP | SD | DW | LEE | R-001 | 2012-01-31 | EFA-01 | A |  | P 00400 | pH |  | 7.6 |  | SU | MB - Maximum
FL0030325 | Waterway Estates Advanced WWTP | SD | DW | LEE | R-001 | 2012-01-31 | EFA-01 | A |  | P 00400 | pH |  | 6.8 |  | SU | ME - Minimum
FL0030325 | Waterway Estates Advanced WWTP | SD | DW | LEE | R-001 | 2012-01-31 | EFA-03 | A |  | P 50060 | Chlorine, Total Residual |  | 1.4 |  | MG/L | ME - Minimum
FL0030325 | Waterway Estates Advanced WWTP | SD | DW | LEE | R-001 | 2012-01-31 | PPI-1 | J |  | P 00070 | Turbidity |  | 2.4 |  | NTU | MB - Maximum
FL0030325 | Waterway Estates Advanced WWTP | SD | DW | LEE | RMP-Q | 2012-01-31 | RMP-01 | + |  | P B0007 | Biosolids Quantity (Transferred) |  | 20.77 |  | DRY TONS | MP - Monthly Total
FL0030325 | Waterway Estates Advanced WWTP | SD | DW | LEE | RMP-Q | 2012-01-31 | RMP-02 | + |  | P B0007 | Biosolids Quantity (Transferred) |  | no data |  | DRY TONS | MP - Monthly Total
FL0030325 | Waterway Estates Advanced WWTP | SD | DW | LEE | RMP-Q | 2012-01-31 | RMP-01 | + |  | P B0008 | Biosolids Quantity (Landfilled) |  | no data |  | DRY TONS | MP - Monthly Total
FL0030325 | Waterway Estates Advanced WWTP | SD | DW | LEE | R-001 | 2011-12-31 | FLW-02 | Y |  | P 50050 | Flow |  | 0.76 |  | MGD | AB - Annual Average
FL0030325 | Waterway Estates Advanced WWTP | SD | DW | LEE | R-001 | 2011-12-31 | FLW-02 | 1 |  | P 50050 | Flow |  | 0.71 |  | MGD | MK - Monthly Average
FL0030325 | Waterway Estates Advanced WWTP | SD | DW | LEE | R-001 | 2011-12-31 | EFA-01 | Y |  | P 80082 | BOD, Carbonaceous 5 day, 20C |  | 2.6 |  | MG/L | AB - Annual Average
FL0030325 | Waterway Estates Advanced WWTP | SD | DW | LEE | R-001 | 2011-12-31 | EFA-01 | A |  | P 80082 | BOD, Carbonaceous 5 day, 20C |  | 3.3 |  | MG/L | MK - Monthly Average
FL0030325 | Waterway Estates Advanced WWTP | SD | DW | LEE | R-001 | 2011-12-31 | EFA-01 | A |  | P 80082 | BOD, Carbonaceous 5 day, 20C |  | 3.3 |  | MG/L | WA - Weekly Average
FL0030325 | Waterway Estates Advanced WWTP | SD | DW | LEE | R-001 | 2011-12-31 | EFA-01 | A |  | P 80082 | BOD, Carbonaceous 5 day, 20C |  | 10.1 |  | MG/L | MB - Maximum
FL0030325 | Waterway Estates Advanced WWTP | SD | DW | LEE | R-001 | 2011-12-31 | EFA-01 | A |  | P 00530 | Solids, Total Suspended |  | 0.8 |  | MG/L | MB - Maximum
FL0030325 | Waterway Estates Advanced WWTP | SD | DW | LEE | R-001 | 2011-12-31 | EFA-03 | A |  | P 74055 | Coliform, Fecal |  | 1 |  | #/100ML | MB - Maximum
FL0030325 | Waterway Estates Advanced WWTP | SD | DW | LEE | R-001 | 2011-12-31 | EFA-03 | A |  | P 51005 | Coliform, Fecal, % less than detection |  | 100 |  | PERCENT | MP - Monthly Total
FL0030325 | Waterway Estates Advanced WWTP | SD | DW | LEE | R-001 | 2011-12-31 | EFA-01 | A |  | P 00400 | pH |  | 7.5 |  | SU | MB - Maximum
FL0030325 | Waterway Estates Advanced WWTP | SD | DW | LEE | R-001 | 2011-12-31 | EFA-01 | A |  | P 00400 | pH |  | 6.8 |  | SU | ME - Minimum
FL0030325 | Waterway Estates Advanced WWTP | SD | DW | LEE | R-001 | 2011-12-31 | EFA-03 | A |  | P 50060 | Chlorine, Total Residual |  | 1.6 |  | MG/L | ME - Minimum
FL0030325 | Waterway Estates Advanced WWTP | SD | DW | LEE | R-001 | 2011-12-31 | PPI-1 | J |  | P 00070 | Turbidity |  | 2.6 |  | NTU | MB - Maximum
FL0030325 | Waterway Estates Advanced WWTP | SD | DW | LEE | RMP-Q | 2011-12-31 | RMP-01 | + |  | P B0007 | Biosolids Quantity (Transferred) |  | 19.1 |  | DRY TONS | MP - Monthly Total
FL0030325 | Waterway Estates Advanced WWTP | SD | DW | LEE | RMP-Q | 2011-12-31 | RMP-02 | + |  | P B0007 | Biosolids Quantity (Transferred) |  | no data |  | DRY TONS | MP - Monthly Total
FL0030325 | Waterway Estates Advanced WWTP | SD | DW | LEE | RMP-Q | 2011-12-31 | RMP-01 | + |  | P B0008 | Biosolids Quantity (Landfilled) |  | no data |  | DRY TONS | MP - Monthly Total
FL0030325 | Waterway Estates Advanced WWTP | SD | DW | LEE | D-001 | 2011-12-31 | EFA-01 | S |  | P 50060 | Chlorine, Total Residual |  | mnr | 0.01 | mg/L | MB - Maximum
FL0030325 | Waterway Estates Advanced WWTP | SD | DW | LEE | D-001 | 2011-12-31 | EFA-01 | S |  | P 01119 | Copper, Total Recoverable |  | mnr | 3.7 | ug/L | MB - Maximum
FL0030325 | Waterway Estates Advanced WWTP | SD | DW | LEE | D-001 | 2011-12-31 | EFA-01 | S |  | P 00980 | Iron, Total Recoverable |  | mnr | 0.30 | mg/L | MB - Maximum
FL0030325 | Waterway Estates Advanced WWTP | SD | DW | LEE | D-001 | 2011-12-31 | EFA-01 | S |  | P 00556 | Oil and Grease |  | mnr | Report | mg/L | MB - Maximum
FL0030325 | Waterway Estates Advanced WWTP | SD | DW | LEE | D-001 | 2011-12-31 | EFA-01 | S |  | P 01094 | Zinc, Total Recoverable |  | mnr | Report | ug/L | MB - Maximum
FL0030325 | Waterway Estates Advanced WWTP | SD | DW | LEE | PRT-E | 2011-12-31 | PRT-E | 1 |  | P 00400 | pH |  | 7.3 | Report | SU | ME - Minimum
FL0030325 | Waterway Estates Advanced WWTP | SD | DW | LEE | PRT-E | 2011-12-31 | PRT-E | 1 |  | P 00400 | pH |  | 7.3 | Report | SU | MB - Maximum
FL0030325 | Waterway Estates Advanced WWTP | SD | DW | LEE | PRT-E | 2011-12-31 | PRT-E | 1 |  | P 00552 | Oil And Grease, Hexane Extr Method |  | 1.4 | Report | MG/L | AB - Annual Average
FL0030325 | Waterway Estates Advanced WWTP | SD | DW | LEE | PRT-E | 2011-12-31 | PRT-E | 1 |  | P 00552 | Oil And Grease, Hexane Extr Method |  | 1.4 | Report | MG/L | MB - Maximum
FL0030325 | Waterway Estates Advanced WWTP | SD | DW | LEE | PRT-E | 2011-12-31 | PRT-E | 1 |  | P 34030 | Benzene | < | 0.5 | Report | UG/L | AB - Annual Average
FL0030325 | Waterway Estates Advanced WWTP | SD | DW | LEE | PRT-E | 2011-12-31 | PRT-E | 1 |  | P 34030 | Benzene | < | 0.5 | Report | UG/L | MB - Maximum
FL0030325 | Waterway Estates Advanced WWTP | SD | DW | LEE | PRT-E | 2011-12-31 | PRT-E | 1 |  | P 32104 | Bromoform | < | 0.5 | Report | UG/L | AB - Annual Average
FL0030325 | Waterway Estates Advanced WWTP | SD | DW | LEE | PRT-E | 2011-12-31 | PRT-E | 1 |  | P 32104 | Bromoform | < | 0.5 | Report | UG/L | MB - Maximum
FL0030325 | Waterway Estates Advanced WWTP | SD | DW | LEE | PRT-E | 2011-12-31 | PRT-E | 1 |  | P 32102 | Carbon tetrachloride | < | 0.5 | Report | UG/L | AB - Annual Average
FL0030325 | Waterway Estates Advanced WWTP | SD | DW | LEE | PRT-E | 2011-12-31 | PRT-E | 1 |  | P 32102 | Carbon tetrachloride | < | 0.5 | Report | UG/L | MB - Maximum
FL0030325 | Waterway Estates Advanced WWTP | SD | DW | LEE | PRT-E | 2011-12-31 | PRT-E | 1 |  | P 34301 | Chlorobenzene | < | 0.4 | Report | UG/L | AB - Annual Average
FL0030325 | Waterway Estates Advanced WWTP | SD | DW | LEE | PRT-E | 2011-12-31 | PRT-E | 1 |  | P 34301 | Chlorobenzene | < | 0.4 | Report | UG/L | MB - Maximum
FL0030325 | Waterway Estates Advanced WWTP | SD | DW | LEE | PRT-E | 2011-12-31 | PRT-E | 1 |  | P 34306 | Chlorodibromomethane | < | 0.25 | Report | UG/L | AB - Annual Average
FL0030325 | Waterway Estates Advanced WWTP | SD | DW | LEE | PRT-E | 2011-12-31 | PRT-E | 1 |  | P 34306 | Chlorodibromomethane | < | 0.25 | Report | UG/L | MB - Maximum
FL0030325 | Waterway Estates Advanced WWTP | SD | DW | LEE | PRT-E | 2011-12-31 | PRT-E | 1 |  | P 34311 | Chloroethane, Total Weight | < | 0.61 | Report | UG/L | AB - Annual Average
FL0030325 | Waterway Estates Advanced WWTP | SD | DW | LEE | PRT-E | 2011-12-31 | PRT-E | 1 |  | P 34311 | Chloroethane, Total Weight | < | 0.61 | Report | UG/L | MB - Maximum
FL0030325 | Waterway Estates Advanced WWTP | SD | DW | LEE | PRT-E | 2011-12-31 | PRT-E | 1 |  | P 34576 | 2-chloroethyl vinyl ether (mixed) | < | 5 | Report | UG/L | AB - Annual Average
FL0030325 | Waterway Estates Advanced WWTP | SD | DW | LEE | PRT-E | 2011-12-31 | PRT-E | 1 |  | P 34576 | 2-chloroethyl vinyl ether (mixed) | < | 5 | Report | UG/L | MB - Maximum
FL0030325 | Waterway Estates Advanced WWTP | SD | DW | LEE | PRT-E | 2011-12-31 | PRT-E | 1 |  | P 32106 | Chloroform | < | 0.5 | Report | UG/L | AB - Annual Average
FL0030325 | Waterway Estates Advanced WWTP | SD | DW | LEE | PRT-E | 2011-12-31 | PRT-E | 1 |  | P 32106 | Chloroform | < | 0.5 | Report | UG/L | MB - Maximum
FL0030325 | Waterway Estates Advanced WWTP | SD | DW | LEE | PRT-E | 2011-12-31 | PRT-E | 1 |  | P 32101 | Dichlorobromomethane | < | 0.3 | Report | UG/L | AB - Annual Average
FL0030325 | Waterway Estates Advanced WWTP | SD | DW | LEE | PRT-E | 2011-12-31 | PRT-E | 1 |  | P 32101 | Dichlorobromomethane | < | 0.3 | Report | UG/L | MB - Maximum
FL0030325 | Waterway Estates Advanced WWTP | SD | DW | LEE | PRT-E | 2011-12-31 | PRT-E | 1 |  | P 34496 | 1,1-dichloroethane | < | 0.5 | Report | UG/L | AB - Annual Average
FL0030325 | Waterway Estates Advanced WWTP | SD | DW | LEE | PRT-E | 2011-12-31 | PRT-E | 1 |  | P 34496 | 1,1-dichloroethane | < | 0.5 | Report | UG/L | MB - Maximum
FL0030325 | Waterway Estates Advanced WWTP | SD | DW | LEE | PRT-E | 2011-12-31 | PRT-E | 1 |  | P 32103 | 1,2-dichloroethane | < | 0.5 | Report | UG/L | AB - Annual Average
FL0030325 | Waterway Estates Advanced WWTP | SD | DW | LEE | PRT-E | 2011-12-31 | PRT-E | 1 |  | P 32103 | 1,2-dichloroethane | < | 0.5 | Report | UG/L | MB - Maximum
FL0030325 | Waterway Estates Advanced WWTP | SD | DW | LEE | PRT-E | 2011-12-31 | PRT-E | 1 |  | P 34501 | 1,1-dichloroethylene | < | 0.71 | Report | UG/L | AB - Annual Average
FL0030325 | Waterway Estates Advanced WWTP | SD | DW | LEE | PRT-E | 2011-12-31 | PRT-E | 1 |  | P 34501 | 1,1-dichloroethylene | < | 0.71 | Report | UG/L | MB - Maximum
FL0030325 | Waterway Estates Advanced WWTP | SD | DW | LEE | PRT-E | 2011-12-31 | PRT-E | 1 |  | P 34541 | 1,2-dichloropropane | < | 0.5 | Report | UG/L | AB - Annual Average
FL0030325 | Waterway Estates Advanced WWTP | SD | DW | LEE | PRT-E | 2011-12-31 | PRT-E | 1 |  | P 34541 | 1,2-dichloropropane | < | 0.5 | Report | UG/L | MB - Maximum
FL0030325 | Waterway Estates Advanced WWTP | SD | DW | LEE | PRT-E | 2011-12-31 | PRT-E | 1 |  | P 77163 | 1,3-dichloropropene | < | 0.25 | Report | UG/L | MB - Maximum
FL0030325 | Waterway Estates Advanced WWTP | SD | DW | LEE | PRT-E | 2011-12-31 | PRT-E | 1 |  | P 77163 | 1,3-dichloropropene | < | 0.25 | Report | UG/L | AB - Annual Average
FL0030325 | Waterway Estates Advanced WWTP | SD | DW | LEE | PRT-E | 2011-12-31 | PRT-E | 1 |  | P 34371 | Ethylbenzene | < | 0.5 | Report | UG/L | AB - Annual Average
FL0030325 | Waterway Estates Advanced WWTP | SD | DW | LEE | PRT-E | 2011-12-31 | PRT-E | 1 |  | P 34371 | Ethylbenzene | < | 0.5 | Report | UG/L | MB - Maximum
FL0030325 | Waterway Estates Advanced WWTP | SD | DW | LEE | PRT-E | 2011-12-31 | PRT-E | 1 |  | P 34413 | Methyl bromide | < | 0.5 | Report | UG/L | AB - Annual Average
FL0030325 | Waterway Estates Advanced WWTP | SD | DW | LEE | PRT-E | 2011-12-31 | PRT-E | 1 |  | P 34413 | Methyl bromide | < | 0.5 | Report | UG/L | MB - Maximum
FL0030325 | Waterway Estates Advanced WWTP | SD | DW | LEE | PRT-E | 2011-12-31 | PRT-E | 1 |  | P 34418 | Methyl chloride | < | 0.5 | Report | UG/L | AB - Annual Average
FL0030325 | Waterway Estates Advanced WWTP | SD | DW | LEE | PRT-E | 2011-12-31 | PRT-E | 1 |  | P 34418 | Methyl chloride | < | 0.5 | Report | UG/L | MB - Maximum
FL0030325 | Waterway Estates Advanced WWTP | SD | DW | LEE | PRT-E | 2011-12-31 | PRT-E | 1 |  | P 34423 | Methylene chloride | < | 2.5 | Report | UG/L | AB - Annual Average
FL0030325 | Waterway Estates Advanced WWTP | SD | DW | LEE | PRT-E | 2011-12-31 | PRT-E | 1 |  | P 34423 | Methylene chloride | < | 2.5 | Report | UG/L | MB - Maximum
FL0030325 | Waterway Estates Advanced WWTP | SD | DW | LEE | PRT-E | 2011-12-31 | PRT-E | 1 |  | P 34516 | 1,1,2,2-tetrachloroethane | < | 0.17 | Report | UG/L | AB - Annual Average
FL0030325 | Waterway Estates Advanced WWTP | SD | DW | LEE | PRT-E | 2011-12-31 | PRT-E | 1 |  | P 34516 | 1,1,2,2-tetrachloroethane | < | 0.17 | Report | UG/L | MB - Maximum
FL0030325 | Waterway Estates Advanced WWTP | SD | DW | LEE | PRT-E | 2011-12-31 | PRT-E | 1 |  | P 34475 | Tetrachloroethylene | < | 0.5 | Report | UG/L | AB - Annual Average
FL0030325 | Waterway Estates Advanced WWTP | SD | DW | LEE | PRT-E | 2011-12-31 | PRT-E | 1 |  | P 34475 | Tetrachloroethylene | < | 0.5 | Report | UG/L | MB - Maximum
FL0030325 | Waterway Estates Advanced WWTP | SD | DW | LEE | PRT-E | 2011-12-31 | PRT-E | 1 |  | P 34010 | Toluene | < | 0.5 | Report | UG/L | AB - Annual Average
FL0030325 | Waterway Estates Advanced WWTP | SD | DW | LEE | PRT-E | 2011-12-31 | PRT-E | 1 |  | P 34010 | Toluene | < | 0.5 | Report | UG/L | MB - Maximum
FL0030325 | Waterway Estates Advanced WWTP | SD | DW | LEE | PRT-E | 2011-12-31 | PRT-E | 1 |  | P 34546 | 1,2-trans-dichloroethylene | < | 0.5 | Report | UG/L | AB - Annual Average
FL0030325 | Waterway Estates Advanced WWTP | SD | DW | LEE | PRT-E | 2011-12-31 | PRT-E | 1 |  | P 34546 | 1,2-trans-dichloroethylene | < | 0.5 | Report | UG/L | MB - Maximum
FL0030325 | Waterway Estates Advanced WWTP | SD | DW | LEE | PRT-E | 2011-12-31 | PRT-E | 1 |  | P 34506 | 1,1,1-trichloroethane | < | 0.5 | Report | UG/L | AB - Annual Average
FL0030325 | Waterway Estates Advanced WWTP | SD | DW | LEE | PRT-E | 2011-12-31 | PRT-E | 1 |  | P 34506 | 1,1,1-trichloroethane | < | 0.5 | Report | UG/L | MB - Maximum
FL0030325 | Waterway Estates Advanced WWTP | SD | DW | LEE | PRT-E | 2011-12-31 | PRT-E | 1 |  | P 34511 | 1,1,2-trichloroethane | < | 0.5 | Report | UG/L | AB - Annual Average
FL0030325 | Waterway Estates Advanced WWTP | SD | DW | LEE | PRT-E | 2011-12-31 | PRT-E | 1 |  | P 34511 | 1,1,2-trichloroethane | < | 0.5 | Report | UG/L | MB - Maximum
FL0030325 | Waterway Estates Advanced WWTP | SD | DW | LEE | PRT-E | 2011-12-31 | PRT-E | 1 |  | P 39180 | Trichloroethylene | < | 0.5 | Report | UG/L | AB - Annual Average
FL0030325 | Waterway Estates Advanced WWTP | SD | DW | LEE | PRT-E | 2011-12-31 | PRT-E | 1 |  | P 39180 | Trichloroethylene | < | 0.5 | Report | UG/L | MB - Maximum
FL0030325 | Waterway Estates Advanced WWTP | SD | DW | LEE | PRT-E | 2011-12-31 | PRT-E | 1 |  | P 39175 | Vinyl chloride | < | 0.53 | Report | UG/L | MB - Maximum
FL0030325 | Waterway Estates Advanced WWTP | SD | DW | LEE | PRT-E | 2011-12-31 | PRT-E | 1 |  | P 39175 | Vinyl chloride | < | 0.53 | Report | UG/L | AB - Annual Average
FL0030325 | Waterway Estates Advanced WWTP | SD | DW | LEE | PRT-E | 2011-12-31 | PRT-E | 1 |  | P 34586 | 2-chlorophenol | < | 0.73 | Report | UG/L | AB - Annual Average
FL0030325 | Waterway Estates Advanced WWTP | SD | DW | LEE | PRT-E | 2011-12-31 | PRT-E | 1 |  | P 34586 | 2-chlorophenol | < | 0.73 | Report | UG/L | MB - Maximum
FL0030325 | Waterway Estates Advanced WWTP | SD | DW | LEE | PRT-E | 2011-12-31 | PRT-E | 1 |  | P 34601 | 2,4-dichlorophenol | < | 0.6 | Report | UG/L | AB - Annual Average
FL0030325 | Waterway Estates Advanced WWTP | SD | DW | LEE | PRT-E | 2011-12-31 | PRT-E | 1 |  | P 34601 | 2,4-dichlorophenol | < | 0.6 | Report | UG/L | MB - Maximum
FL0030325 | Waterway Estates Advanced WWTP | SD | DW | LEE | PRT-E | 2011-12-31 | PRT-E | 1 |  | P 34606 | 2,4-dimethylphenol | < | 1.7 | Report | UG/L | AB - Annual Average
FL0030325 | Waterway Estates Advanced WWTP | SD | DW | LEE | PRT-E | 2011-12-31 | PRT-E | 1 |  | P 34606 | 2,4-dimethylphenol | < | 1.7 | Report | UG/L | MB - Maximum
FL0030325 | Waterway Estates Advanced WWTP | SD | DW | LEE | PRT-E | 2011-12-31 | PRT-E | 1 |  | P 34657 | 4,6-dinitro-o-cresol | < | 1.7 | Report | UG/L | AB - Annual Average
FL0030325 | Waterway Estates Advanced WWTP | SD | DW | LEE | PRT-E | 2011-12-31 | PRT-E | 1 |  | P 34657 | 4,6-dinitro-o-cresol | < | 1.7 | Report | UG/L | MB - Maximum
FL0030325 | Waterway Estates Advanced WWTP | SD | DW | LEE | PRT-E | 2011-12-31 | PRT-E | 1 |  | P 34616 | 2,4-dinitrophenol | < | 0.57 | Report | UG/L | AB - Annual Average
FL0030325 | Waterway Estates Advanced WWTP | SD | DW | LEE | PRT-E | 2011-12-31 | PRT-E | 1 |  | P 34616 | 2,4-dinitrophenol | < | 0.57 | Report | UG/L | MB - Maximum
FL0030325 | Waterway Estates Advanced WWTP | SD | DW | LEE | PRT-E | 2011-12-31 | PRT-E | 1 |  | P 34591 | 2-nitrophenol | < | 0.87 | Report | UG/L | AB - Annual Average
FL0030325 | Waterway Estates Advanced WWTP | SD | DW | LEE | PRT-E | 2011-12-31 | PRT-E | 1 |  | P 34591 | 2-nitrophenol | < | 0.87 | Report | UG/L | MB - Maximum
FL0030325 | Waterway Estates Advanced WWTP | SD | DW | LEE | PRT-E | 2011-12-31 | PRT-E | 1 |  | P 34646 | 4-nitrophenol | < | 1.2 | Report | UG/L | AB - Annual Average
FL0030325 | Waterway Estates Advanced WWTP | SD | DW | LEE | PRT-E | 2011-12-31 | PRT-E | 1 |  | P 34646 | 4-nitrophenol | < | 1.2 | Report | UG/L | MB - Maximum
FL0030325 | Waterway Estates Advanced WWTP | SD | DW | LEE | PRT-E | 2011-12-31 | PRT-E | 1 |  | P 82627 | P-Chloro-M-Cresol | < | 0.66 | Report | UG/L | AB - Annual Average
FL0030325 | Waterway Estates Advanced WWTP | SD | DW | LEE | PRT-E | 2011-12-31 | PRT-E | 1 |  | P 82627 | P-Chloro-M-Cresol | < | 0.66 | Report | UG/L | MB - Maximum
FL0030325 | Waterway Estates Advanced WWTP | SD | DW | LEE | PRT-E | 2011-12-31 | PRT-E | 1 |  | P 39032 | Pentachlorophenol | < | 0.71 | Report | UG/L | AB - Annual Average
FL0030325 | Waterway Estates Advanced WWTP | SD | DW | LEE | PRT-E | 2011-12-31 | PRT-E | 1 |  | P 39032 | Pentachlorophenol | < | 0.71 | Report | UG/L | MB - Maximum
FL0030325 | Waterway Estates Advanced WWTP | SD | DW | LEE | PRT-E | 2011-12-31 | PRT-E | 1 |  | P 34694 | Phenol, Single Compound | < | 0.58 | Report | UG/L | AB - Annual Average
FL0030325 | Waterway Estates Advanced WWTP | SD | DW | LEE | PRT-E | 2011-12-31 | PRT-E | 1 |  | P 34694 | Phenol, Single Compound | < | 0.58 | Report | UG/L | MB - Maximum
FL0030325 | Waterway Estates Advanced WWTP | SD | DW | LEE | PRT-E | 2011-12-31 | PRT-E | 1 |  | P 34621 | 2,4,6-trichlorophenol | < | 0.74 | Report | UG/L | AB - Annual Average
FL0030325 | Waterway Estates Advanced WWTP | SD | DW | LEE | PRT-E | 2011-12-31 | PRT-E | 1 |  | P 34621 | 2,4,6-trichlorophenol | < | 0.74 | Report | UG/L | MB - Maximum
FL0030325 | Waterway Estates Advanced WWTP | SD | DW | LEE | PRT-E | 2011-12-31 | PRT-E | 1 |  | P 34205 | Acenaphthene | < | 0.92 | Report | UG/L | AB - Annual Average
FL0030325 | Waterway Estates Advanced WWTP | SD | DW | LEE | PRT-E | 2011-12-31 | PRT-E | 1 |  | P 34205 | Acenaphthene | < | 0.92 | Report | UG/L | MB - Maximum
FL0030325 | Waterway Estates Advanced WWTP | SD | DW | LEE | PRT-E | 2011-12-31 | PRT-E | 1 |  | P 34200 | Acenaphthylene | < | 1 | Report | UG/L | AB - Annual Average
FL0030325 | Waterway Estates Advanced WWTP | SD | DW | LEE | PRT-E | 2011-12-31 | PRT-E | 1 |  | P 34200 | Acenaphthylene | < | 1 | Report | UG/L | MB - Maximum
FL0030325 | Waterway Estates Advanced WWTP | SD | DW | LEE | PRT-E | 2011-12-31 | PRT-E | 1 |  | P 34220 | Anthracene | < | 0.64 | Report | UG/L | AB - Annual Average
FL0030325 | Waterway Estates Advanced WWTP | SD | DW | LEE | PRT-E | 2011-12-31 | PRT-E | 1 |  | P 34220 | Anthracene | < | 0.64 | Report | UG/L | MB - Maximum
FL0030325 | Waterway Estates Advanced WWTP | SD | DW | LEE | PRT-E | 2011-12-31 | PRT-E | 1 |  | P 39120 | Benzidine | < | 0.82 | Report | UG/L | AB - Annual Average
FL0030325 | Waterway Estates Advanced WWTP | SD | DW | LEE | PRT-E | 2011-12-31 | PRT-E | 1 |  | P 39120 | Benzidine | < | 0.82 | Report | UG/L | MB - Maximum
FL0030325 | Waterway Estates Advanced WWTP | SD | DW | LEE | PRT-E | 2011-12-31 | PRT-E | 1 |  | P 34526 | Benzo(a)anthracene | < | 0.67 | Report | UG/L | AB - Annual Average
FL0030325 | Waterway Estates Advanced WWTP | SD | DW | LEE | PRT-E | 2011-12-31 | PRT-E | 1 |  | P 34526 | Benzo(a)anthracene | < | 0.67 | Report | UG/L | MB - Maximum
FL0030325 | Waterway Estates Advanced WWTP | SD | DW | LEE | PRT-E | 2011-12-31 | PRT-E | 1 |  | P 34247 | Benzo(a)pyrene | < | 0.62 | Report | UG/L | AB - Annual Average
FL0030325 | Waterway Estates Advanced WWTP | SD | DW | LEE | PRT-E | 2011-12-31 | PRT-E | 1 |  | P 34247 | Benzo(a)pyrene | < | 0.62 | Report | UG/L | MB - Maximum
FL0030325 | Waterway Estates Advanced WWTP | SD | DW | LEE | PRT-E | 2011-12-31 | PRT-E | 1 |  | P 79531 | Benzo(b)fluoranthene (3,4-benzo) | < | 0.66 | Report | UG/L | AB - Annual Average
FL0030325 | Waterway Estates Advanced WWTP | SD | DW | LEE | PRT-E | 2011-12-31 | PRT-E | 1 |  | P 79531 | Benzo(b)fluoranthene (3,4-benzo) | < | 0.66 | Report | UG/L | MB - Maximum
FL0030325 | Waterway Estates Advanced WWTP | SD | DW | LEE | PRT-E | 2011-12-31 | PRT-E | 1 |  | P 34521 | Benzo(ghi)perylene | < | 0.73 | Report | UG/L | AB - Annual Average
FL0030325 | Waterway Estates Advanced WWTP | SD | DW | LEE | PRT-E | 2011-12-31 | PRT-E | 1 |  | P 34521 | Benzo(ghi)perylene | < | 0.73 | Report | UG/L | MB - Maximum
FL0030325 | Waterway Estates Advanced WWTP | SD | DW | LEE | PRT-E | 2011-12-31 | PRT-E | 1 |  | P 34242 | Benzo(k)fluoranthene | < | 0.55 | Report | UG/L | AB - Annual Average
FL0030325 | Waterway Estates Advanced WWTP | SD | DW | LEE | PRT-E | 2011-12-31 | PRT-E | 1 |  | P 34242 | Benzo(k)fluoranthene | < | 0.55 | Report | UG/L | MB - Maximum
FL0030325 | Waterway Estates Advanced WWTP | SD | DW | LEE | PRT-E | 2011-12-31 | PRT-E | 1 |  | P 34278 | Bis (2-chloroethoxy) methane | < | 3.2 | Report | UG/L | AB - Annual Average
FL0030325 | Waterway Estates Advanced WWTP | SD | DW | LEE | PRT-E | 2011-12-31 | PRT-E | 1 |  | P 34278 | Bis (2-chloroethoxy) methane | < | 3.2 | Report | UG/L | MB - Maximum
FL0030325 | Waterway Estates Advanced WWTP | SD | DW | LEE | PRT-E | 2011-12-31 | PRT-E | 1 |  | P 34273 | Bis (2-chloroethyl) ether | < | 0.8 | Report | UG/L | AB - Annual Average
FL0030325 | Waterway Estates Advanced WWTP | SD | DW | LEE | PRT-E | 2011-12-31 | PRT-E | 1 |  | P 34273 | Bis (2-chloroethyl) ether | < | 0.8 | Report | UG/L | MB - Maximum
FL0030325 | Waterway Estates Advanced WWTP | SD | DW | LEE | PRT-E | 2011-12-31 | PRT-E | 1 |  | P 34283 | Bis (2-chloroisopropyl) ether | < | 0.78 | Report | UG/L | AB - Annual Average
FL0030325 | Waterway Estates Advanced WWTP | SD | DW | LEE | PRT-E | 2011-12-31 | PRT-E | 1 |  | P 34283 | Bis (2-chloroisopropyl) ether | < | 0.78 | Report | UG/L | MB - Maximum
FL0030325 | Waterway Estates Advanced WWTP | SD | DW | LEE | PRT-E | 2011-12-31 | PRT-E | 1 |  | P 39100 | Bis (2-ethylhexyl) phthalate | < | 0.86 | Report | UG/L | AB - Annual Average
FL0030325 | Waterway Estates Advanced WWTP | SD | DW | LEE | PRT-E | 2011-12-31 | PRT-E | 1 |  | P 39100 | Bis (2-ethylhexyl) phthalate | < | 0.86 | Report | UG/L | MB - Maximum
FL0030325 | Waterway Estates Advanced WWTP | SD | DW | LEE | PRT-E | 2011-12-31 | PRT-E | 1 |  | P 34636 | 4-bromophenyl phenyl ether | < | 0.72 | Report | UG/L | AB - Annual Average
FL0030325 | Waterway Estates Advanced WWTP | SD | DW | LEE | PRT-E | 2011-12-31 | PRT-E | 1 |  | P 34636 | 4-bromophenyl phenyl ether | < | 0.72 | Report | UG/L | MB - Maximum
FL0030325 | Waterway Estates Advanced WWTP | SD | DW | LEE | PRT-E | 2011-12-31 | PRT-E | 1 |  | P 34292 | Butyl benzyl phthalate | < | 0.77 | Report | UG/L | AB - Annual Average
FL0030325 | Waterway Estates Advanced WWTP | SD | DW | LEE | PRT-E | 2011-12-31 | PRT-E | 1 |  | P 34292 | Butyl benzyl phthalate | < | 0.77 | Report | UG/L | MB - Maximum
FL0030325 | Waterway Estates Advanced WWTP | SD | DW | LEE | PRT-E | 2011-12-31 | PRT-E | 1 |  | P 34581 | 2-chloronaphthalene | < | 0.86 | Report | UG/L | AB - Annual Average
FL0030325 | Waterway Estates Advanced WWTP | SD | DW | LEE | PRT-E | 2011-12-31 | PRT-E | 1 |  | P 34581 | 2-chloronaphthalene | < | 0.86 | Report | UG/L | MB - Maximum
FL0030325 | Waterway Estates Advanced WWTP | SD | DW | LEE | PRT-E | 2011-12-31 | PRT-E | 1 |  | P 34641 | 4-chlorophenyl phenyl ether | < | 0.67 | Report | UG/L | AB - Annual Average
FL0030325 | Waterway Estates Advanced WWTP | SD | DW | LEE | PRT-E | 2011-12-31 | PRT-E | 1 |  | P 34641 | 4-chlorophenyl phenyl ether | < | 0.67 | Report | UG/L | MB - Maximum
FL0030325 | Waterway Estates Advanced WWTP | SD | DW | LEE | PRT-E | 2011-12-31 | PRT-E | 1 |  | P 34320 | Chrysene | < | 0.4 | Report | UG/L | AB - Annual Average
FL0030325 | Waterway Estates Advanced WWTP | SD | DW | LEE | PRT-E | 2011-12-31 | PRT-E | 1 |  | P 34320 | Chrysene | < | 0.4 | Report | UG/L | MB - Maximum
FL0030325 | Waterway Estates Advanced WWTP | SD | DW | LEE | PRT-E | 2011-12-31 | PRT-E | 1 |  | P 34556 | Dibenzo (a,h) anthracene | < | 0.7 | Report | UG/L | AB - Annual Average
FL0030325 | Waterway Estates Advanced WWTP | SD | DW | LEE | PRT-E | 2011-12-31 | PRT-E | 1 |  | P 34556 | Dibenzo (a,h) anthracene | < | 0.7 | Report | UG/L | MB - Maximum
FL0030325 | Waterway Estates Advanced WWTP | SD | DW | LEE | PRT-E | 2011-12-31 | PRT-E | 1 |  | P 34536 | 1,2-dichlorobenzene | < | 0.5 | Report | UG/L | AB - Annual Average
FL0030325 | Waterway Estates Advanced WWTP | SD | DW | LEE | PRT-E | 2011-12-31 | PRT-E | 1 |  | P 34536 | 1,2-dichlorobenzene | < | 0.5 | Report | UG/L | MB - Maximum
FL0030325 | Waterway Estates Advanced WWTP | SD | DW | LEE | PRT-E | 2011-12-31 | PRT-E | 1 |  | P 34566 | 1,3-dichlorobenzene | < | 0.5 | Report | UG/L | AB - Annual Average
FL0030325 | Waterway Estates Advanced WWTP | SD | DW | LEE | PRT-E | 2011-12-31 | PRT-E | 1 |  | P 34566 | 1,3-dichlorobenzene | < | 0.5 | Report | UG/L | MB - Maximum
FL0030325 | Waterway Estates Advanced WWTP | SD | DW | LEE | PRT-E | 2011-12-31 | PRT-E | 1 |  | P 34571 | 1,4-dichlorobenzene | < | 0.5 | Report | UG/L | AB - Annual Average
FL0030325 | Waterway Estates Advanced WWTP | SD | DW | LEE | PRT-E | 2011-12-31 | PRT-E | 1 |  | P 34571 | 1,4-dichlorobenzene | < | 0.5 | Report | UG/L | MB - Maximum
FL0030325 | Waterway Estates Advanced WWTP | SD | DW | LEE | PRT-E | 2011-12-31 | PRT-E | 1 |  | P 34631 | 3,3'-dichlorobenzidine | < | 0.74 | Report | UG/L | AB - Annual Average
FL0030325 | Waterway Estates Advanced WWTP | SD | DW | LEE | PRT-E | 2011-12-31 | PRT-E | 1 |  | P 34631 | 3,3'-dichlorobenzidine | < | 0.74 | Report | UG/L | MB - Maximum
FL0030325 | Waterway Estates Advanced WWTP | SD | DW | LEE | PRT-E | 2011-12-31 | PRT-E | 1 |  | P 34336 | Diethyl phthalate | < | 0.55 | Report | UG/L | AB - Annual Average
FL0030325 | Waterway Estates Advanced WWTP | SD | DW | LEE | PRT-E | 2011-12-31 | PRT-E | 1 |  | P 34336 | Diethyl phthalate | < | 0.55 | Report | UG/L | MB - Maximum
FL0030325 | Waterway Estates Advanced WWTP | SD | DW | LEE | PRT-E | 2011-12-31 | PRT-E | 1 |  | P 34341 | Dimethyl phthalate | < | 0.68 | Report | UG/L | AB - Annual Average
FL0030325 | Waterway Estates Advanced WWTP | SD | DW | LEE | PRT-E | 2011-12-31 | PRT-E | 1 |  | P 34341 | Dimethyl phthalate | < | 0.68 | Report | UG/L | MB - Maximum
FL0030325 | Waterway Estates Advanced WWTP | SD | DW | LEE | PRT-E | 2011-12-31 | PRT-E | 1 |  | P 39110 | Di-n-butyl phthalate | < | 1.4 | Report | UG/L | AB - Annual Average
FL0030325 | Waterway Estates Advanced WWTP | SD | DW | LEE | PRT-E | 2011-12-31 | PRT-E | 1 |  | P 39110 | Di-n-butyl phthalate | < | 1.4 | Report | UG/L | MB - Maximum
FL0030325 | Waterway Estates Advanced WWTP | SD | DW | LEE | PRT-E | 2011-12-31 | PRT-E | 1 |  | P 34611 | 2,4-dinitrotoluene | < | 0.68 | Report | UG/L | AB - Annual Average
FL0030325 | Waterway Estates Advanced WWTP | SD | DW | LEE | PRT-E | 2011-12-31 | PRT-E | 1 |  | P 34611 | 2,4-dinitrotoluene | < | 0.68 | Report | UG/L | MB - Maximum
FL0030325 | Waterway Estates Advanced WWTP | SD | DW | LEE | PRT-E | 2011-12-31 | PRT-E | 1 |  | P 34626 | 2,6-dinitrotoluene | < | 0.96 | Report | UG/L | AB - Annual Average
FL0030325 | Waterway Estates Advanced WWTP | SD | DW | LEE | PRT-E | 2011-12-31 | PRT-E | 1 |  | P 34626 | 2,6-dinitrotoluene | < | 0.96 | Report | UG/L | MB - Maximum
FL0030325 | Waterway Estates Advanced WWTP | SD | DW | LEE | PRT-E | 2011-12-31 | PRT-E | 1 |  | P 34596 | Di-n-octyl phthalate | < | 0.96 | Report | UG/L | AB - Annual Average
FL0030325 | Waterway Estates Advanced WWTP | SD | DW | LEE | PRT-E | 2011-12-31 | PRT-E | 1 |  | P 34596 | Di-n-octyl phthalate | < | 0.96 | Report | UG/L | MB - Maximum
FL0030325 | Waterway Estates Advanced WWTP | SD | DW | LEE | PRT-E | 2011-12-31 | PRT-E | 1 |  | P 34346 | 1,2-diphenylhydrazine | < | 0.71 | Report | UG/L | AB - Annual Average
FL0030325 | Waterway Estates Advanced WWTP | SD | DW | LEE | PRT-E | 2011-12-31 | PRT-E | 1 |  | P 34346 | 1,2-diphenylhydrazine | < | 0.71 | Report | UG/L | MB - Maximum
FL0030325 | Waterway Estates Advanced WWTP | SD | DW | LEE | PRT-E | 2011-12-31 | PRT-E | 1 |  | P 34376 | Fluoranthene | < | 0.58 | Report | UG/L | AB - Annual Average
FL0030325 | Waterway Estates Advanced WWTP | SD | DW | LEE | PRT-E | 2011-12-31 | PRT-E | 1 |  | P 34376 | Fluoranthene | < | 0.58 | Report | UG/L | MB - Maximum
FL0030325 | Waterway Estates Advanced WWTP | SD | DW | LEE | PRT-E | 2011-12-31 | PRT-E | 1 |  | P 34381 | Fluorene | < | 0.6 | Report | UG/L | AB - Annual Average
FL0030325 | Waterway Estates Advanced WWTP | SD | DW | LEE | PRT-E | 2011-12-31 | PRT-E | 1 |  | P 34381 | Fluorene | < | 0.6 | Report | UG/L | MB - Maximum
FL0030325 | Waterway Estates Advanced WWTP | SD | DW | LEE | PRT-E | 2011-12-31 | PRT-E | 1 |  | P 39700 | Hexachlorobenzene | < | 0.86 | Report | UG/L | AB - Annual Average
FL0030325 | Waterway Estates Advanced WWTP | SD | DW | LEE | PRT-E | 2011-12-31 | PRT-E | 1 |  | P 39700 | Hexachlorobenzene | < | 0.86 | Report | UG/L | MB - Maximum
FL0030325 | Waterway Estates Advanced WWTP | SD | DW | LEE | PRT-E | 2011-12-31 | PRT-E | 1 |  | P 39702 | Hexachlorobutadiene | < | 1.2 | Report | UG/L | AB - Annual Average
FL0030325 | Waterway Estates Advanced WWTP | SD | DW | LEE | PRT-E | 2011-12-31 | PRT-E | 1 |  | P 39702 | Hexachlorobutadiene | < | 1.2 | Report | UG/L | MB - Maximum
FL0030325 | Waterway Estates Advanced WWTP | SD | DW | LEE | PRT-E | 2011-12-31 | PRT-E | 1 |  | P 34386 | Hexachlorocyclopentadiene | < | 1.4 | Report | UG/L | AB - Annual Average
FL0030325 | Waterway Estates Advanced WWTP | SD | DW | LEE | PRT-E | 2011-12-31 | PRT-E | 1 |  | P 34386 | Hexachlorocyclopentadiene | < | 1.4 | Report | UG/L | MB - Maximum
FL0030325 | Waterway Estates Advanced WWTP | SD | DW | LEE | PRT-E | 2011-12-31 | PRT-E | 1 |  | P 34396 | Hexachloroethane | < | 0.76 | Report | UG/L | AB - Annual Average
FL0030325 | Waterway Estates Advanced WWTP | SD | DW | LEE | PRT-E | 2011-12-31 | PRT-E | 1 |  | P 34396 | Hexachloroethane | < | 0.76 | Report | UG/L | MB - Maximum
FL0030325 | Waterway Estates Advanced WWTP | SD | DW | LEE | PRT-E | 2011-12-31 | PRT-E | 1 |  | P 34403 | Indeno (1,2,3-Cd) pyrene | < | 0.78 | Report | UG/L | AB - Annual Average
FL0030325 | Waterway Estates Advanced WWTP | SD | DW | LEE | PRT-E | 2011-12-31 | PRT-E | 1 |  | P 34403 | Indeno (1,2,3-Cd) pyrene | < | 0.78 | Report | UG/L | MB - Maximum
FL0030325 | Waterway Estates Advanced WWTP | SD | DW | LEE | PRT-E | 2011-12-31 | PRT-E | 1 |  | P 34408 | Isophorone | < | 0.78 | Report | UG/L | AB - Annual Average
FL0030325 | Waterway Estates Advanced WWTP | SD | DW | LEE | PRT-E | 2011-12-31 | PRT-E | 1 |  | P 34408 | Isophorone | < | 0.78 | Report | UG/L | MB - Maximum
FL0030325 | Waterway Estates Advanced WWTP | SD | DW | LEE | PRT-E | 2011-12-31 | PRT-E | 1 |  | P 34696 | Naphthalene | < | 0.83 | Report | UG/L | AB - Annual Average
FL0030325 | Waterway Estates Advanced WWTP | SD | DW | LEE | PRT-E | 2011-12-31 | PRT-E | 1 |  | P 34696 | Naphthalene | < | 0.83 | Report | UG/L | MB - Maximum
FL0030325 | Waterway Estates Advanced WWTP | SD | DW | LEE | PRT-E | 2011-12-31 | PRT-E | 1 |  | P 34447 | Nitrobenzene | < | 1.2 | Report | UG/L | AB - Annual Average
FL0030325 | Waterway Estates Advanced WWTP | SD | DW | LEE | PRT-E | 2011-12-31 | PRT-E | 1 |  | P 34447 | Nitrobenzene | < | 1.2 | Report | UG/L | MB - Maximum
FL0030325 | Waterway Estates Advanced WWTP | SD | DW | LEE | PRT-E | 2011-12-31 | PRT-E | 1 |  | P 34438 | N-nitrosodimethylamine | < | 1 | Report | UG/L | AB - Annual Average
FL0030325 | Waterway Estates Advanced WWTP | SD | DW | LEE | PRT-E | 2011-12-31 | PRT-E | 1 |  | P 34438 | N-nitrosodimethylamine | < | 1 | Report | UG/L | MB - Maximum
FL0030325 | Waterway Estates Advanced WWTP | SD | DW | LEE | PRT-E | 2011-12-31 | PRT-E | 1 |  | P 34428 | N-nitrosodi-n-propylamine | < | 1 | Report | UG/L | AB - Annual Average
FL0030325 | Waterway Estates Advanced WWTP | SD | DW | LEE | PRT-E | 2011-12-31 | PRT-E | 1 |  | P 34428 | N-nitrosodi-n-propylamine | < | 1 | Report | UG/L | MB - Maximum
FL0030325 | Waterway Estates Advanced WWTP | SD | DW | LEE | PRT-E | 2011-12-31 | PRT-E | 1 |  | P 34433 | N-nitrosodiphenylamine | < | 0.53 | Report | UG/L | MB - Maximum
FL0030325 | Waterway Estates Advanced WWTP | SD | DW | LEE | PRT-E | 2011-12-31 | PRT-E | 1 |  | P 34433 | N-nitrosodiphenylamine | < | 0.53 | Report | UG/L | AB - Annual Average
FL0030325 | Waterway Estates Advanced WWTP | SD | DW | LEE | PRT-E | 2011-12-31 | PRT-E | 1 |  | P 34461 | Phenanthrene | < | 0.56 | Report | UG/L | AB - Annual Average
FL0030325 | Waterway Estates Advanced WWTP | SD | DW | LEE | PRT-E | 2011-12-31 | PRT-E | 1 |  | P 34461 | Phenanthrene | < | 0.56 | Report | UG/L | MB - Maximum
FL0030325 | Waterway Estates Advanced WWTP | SD | DW | LEE | PRT-E | 2011-12-31 | PRT-E | 1 |  | P 34469 | Pyrene | < | 0.73 | Report | UG/L | AB - Annual Average
FL0030325 | Waterway Estates Advanced WWTP | SD | DW | LEE | PRT-E | 2011-12-31 | PRT-E | 1 |  | P 34469 | Pyrene | < | 0.73 | Report | UG/L | MB - Maximum
FL0030325 | Waterway Estates Advanced WWTP | SD | DW | LEE | PRT-E | 2011-12-31 | PRT-E | 1 |  | P 34551 | 1,2,4-trichlorobenzene | < | 0.89 | Report | UG/L | AB - Annual Average
FL0030325 | Waterway Estates Advanced WWTP | SD | DW | LEE | PRT-E | 2011-12-31 | PRT-E | 1 |  | P 34551 | 1,2,4-trichlorobenzene | < | 0.89 | Report | UG/L | MB - Maximum
FL0030325 | Waterway Estates Advanced WWTP | SD | DW | LEE | PRT-E | 2011-12-31 | PRT-E | 1 |  | P 39330 | Aldrin | < | 0.0061 | Report | UG/L | MB - Maximum
FL0030325 | Waterway Estates Advanced WWTP | SD | DW | LEE | PRT-E | 2011-12-31 | PRT-E | 1 |  | P 39330 | Aldrin | < | 0.0061 | Report | UG/L | AB - Annual Average
FL0030325 | Waterway Estates Advanced WWTP | SD | DW | LEE | PRT-E | 2011-12-31 | PRT-E | 1 |  | P 34253 | Alpha-bhc, Dissolved | < | 0.0041 | Report | UG/L | AB - Annual Average
FL0030325 | Waterway Estates Advanced WWTP | SD | DW | LEE | PRT-E | 2011-12-31 | PRT-E | 1 |  | P 34253 | Alpha-bhc, Dissolved | < | 0.0041 | Report | UG/L | MB - Maximum
FL0030325 | Waterway Estates Advanced WWTP | SD | DW | LEE | PRT-E | 2011-12-31 | PRT-E | 1 |  | P 39338 | B-bhc-beta | < | 0.0061 | Report | UG/L | MB - Maximum
FL0030325 | Waterway Estates Advanced WWTP | SD | DW | LEE | PRT-E | 2011-12-31 | PRT-E | 1 |  | P 39338 | B-bhc-beta | < | 0.0061 | Report | UG/L | AB - Annual Average
FL0030325 | Waterway Estates Advanced WWTP | SD | DW | LEE | PRT-E | 2011-12-31 | PRT-E | 1 |  | P 39782 | Gamma BHC (Lindane) | < | 0.0041 | Report | UG/L | MB - Maximum
FL0030325 | Waterway Estates Advanced WWTP | SD | DW | LEE | PRT-E | 2011-12-31 | PRT-E | 1 |  | P 39782 | Gamma BHC (Lindane) | < | 0.0041 | Report | UG/L | AB - Annual Average
FL0030325 | Waterway Estates Advanced WWTP | SD | DW | LEE | PRT-E | 2011-12-31 | PRT-E | 1 |  | P 34259 | Delta benzene hexachloride | < | 0.0061 | Report | UG/L | MB - Maximum
FL0030325 | Waterway Estates Advanced WWTP | SD | DW | LEE | PRT-E | 2011-12-31 | PRT-E | 1 |  | P 34259 | Delta benzene hexachloride | < | 0.0061 | Report | UG/L | AB - Annual Average
FL0030325 | Waterway Estates Advanced WWTP | SD | DW | LEE | PRT-E | 2011-12-31 | PRT-E | 1 |  | P 39350 | Chlordane (tech mix. and metabolites) | < | 0.081 | Report | UG/L | AB - Annual Average
FL0030325 | Waterway Estates Advanced WWTP | SD | DW | LEE | PRT-E | 2011-12-31 | PRT-E | 1 |  | P 39350 | Chlordane (tech mix. and metabolites) | < | 0.081 | Report | UG/L | MB - Maximum
FL0030325 | Waterway Estates Advanced WWTP | SD | DW | LEE | PRT-E | 2011-12-31 | PRT-E | 1 |  | P 39300 | 4,4'-DDT (p,p'-DDT) | < | 0.0051 | Report | UG/L | MB - Maximum
FL0030325 | Waterway Estates Advanced WWTP | SD | DW | LEE | PRT-E | 2011-12-31 | PRT-E | 1 |  | P 39300 | 4,4'-DDT (p,p'-DDT) | < | 0.0051 | Report | UG/L | AB - Annual Average
FL0030325 | Waterway Estates Advanced WWTP | SD | DW | LEE | PRT-E | 2011-12-31 | PRT-E | 1 |  | P 39320 | 4,4'-DDE (p,p'-DDE) | < | 0.0081 | Report | UG/L | MB - Maximum
FL0030325 | Waterway Estates Advanced WWTP | SD | DW | LEE | PRT-E | 2011-12-31 | PRT-E | 1 |  | P 39320 | 4,4'-DDE (p,p'-DDE) | < | 0.0081 | Report | UG/L | AB - Annual Average
FL0030325 | Waterway Estates Advanced WWTP | SD | DW | LEE | PRT-E | 2011-12-31 | PRT-E | 1 |  | P 39310 | 4,4'-DDD (p,p'-DDD) | < | 0.0051 | Report | UG/L | AB - Annual Average
FL0030325 | Waterway Estates Advanced WWTP | SD | DW | LEE | PRT-E | 2011-12-31 | PRT-E | 1 |  | P 39310 | 4,4'-DDD (p,p'-DDD) | < | 0.0051 | Report | UG/L | MB - Maximum
FL0030325 | Waterway Estates Advanced WWTP | SD | DW | LEE | PRT-E | 2011-12-31 | PRT-E | 1 |  | P 39380 | Dieldrin | < | 0.0051 | Report | UG/L | AB - Annual Average
FL0030325 | Waterway Estates Advanced WWTP | SD | DW | LEE | PRT-E | 2011-12-31 | PRT-E | 1 |  | P 39380 | Dieldrin | < | 0.0051 | Report | UG/L | MB - Maximum
FL0030325 | Waterway Estates Advanced WWTP | SD | DW | LEE | PRT-E | 2011-12-31 | PRT-E | 1 |  | P 34361 | A-endosulfan-alpha | < | 0.0051 | Report | UG/L | MB - Maximum
FL0030325 | Waterway Estates Advanced WWTP | SD | DW | LEE | PRT-E | 2011-12-31 | PRT-E | 1 |  | P 34361 | A-endosulfan-alpha | < | 0.0051 | Report | UG/L | AB - Annual Average
FL0030325 | Waterway Estates Advanced WWTP | SD | DW | LEE | PRT-E | 2011-12-31 | PRT-E | 1 |  | P 34356 | B-endosulfan-beta | < | 0.0041 | Report | UG/L | MB - Maximum
FL0030325 | Waterway Estates Advanced WWTP | SD | DW | LEE | PRT-E | 2011-12-31 | PRT-E | 1 |  | P 34356 | B-endosulfan-beta | < | 0.0041 | Report | UG/L | AB - Annual Average
FL0030325 | Waterway Estates Advanced WWTP | SD | DW | LEE | PRT-E | 2011-12-31 | PRT-E | 1 |  | P 34351 | Endosulfan Sulfate | < | 0.01 | Report | UG/L | AB - Annual Average
FL0030325 | Waterway Estates Advanced WWTP | SD | DW | LEE | PRT-E | 2011-12-31 | PRT-E | 1 |  | P 34351 | Endosulfan Sulfate | < | 0.01 | Report | UG/L | MB - Maximum
FL0030325 | Waterway Estates Advanced WWTP | SD | DW | LEE | PRT-E | 2011-12-31 | PRT-E | 1 |  | P 39390 | Endrin | < | 0.0061 | Report | UG/L | AB - Annual Average
FL0030325 | Waterway Estates Advanced WWTP | SD | DW | LEE | PRT-E | 2011-12-31 | PRT-E | 1 |  | P 39390 | Endrin | < | 0.0061 | Report | UG/L | MB - Maximum
FL0030325 | Waterway Estates Advanced WWTP | SD | DW | LEE | PRT-E | 2011-12-31 | PRT-E | 1 |  | P 34366 | Endrin aldehyde | < | 0.0051 | Report | UG/L | MB - Maximum
FL0030325 | Waterway Estates Advanced WWTP | SD | DW | LEE | PRT-E | 2011-12-31 | PRT-E | 1 |  | P 34366 | Endrin aldehyde | < | 0.0051 | Report | UG/L | AB - Annual Average
FL0030325 | Waterway Estates Advanced WWTP | SD | DW | LEE | PRT-E | 2011-12-31 | PRT-E | 1 |  | P 39410 | Heptachlor | < | 0.0061 | Report | UG/L | AB - Annual Average
FL0030325 | Waterway Estates Advanced WWTP | SD | DW | LEE | PRT-E | 2011-12-31 | PRT-E | 1 |  | P 39410 | Heptachlor | < | 0.0061 | Report | UG/L | MB - Maximum
FL0030325 | Waterway Estates Advanced WWTP | SD | DW | LEE | PRT-E | 2011-12-31 | PRT-E | 1 |  | P 39420 | Heptachlor epoxide | < | 0.0061 | Report | UG/L | AB - Annual Average
FL0030325 | Waterway Estates Advanced WWTP | SD | DW | LEE | PRT-E | 2011-12-31 | PRT-E | 1 |  | P 39420 | Heptachlor epoxide | < | 0.0061 | Report | UG/L | MB - Maximum
FL0030325 | Waterway Estates Advanced WWTP | SD | DW | LEE | PRT-E | 2011-12-31 | PRT-E | 1 |  | P 39496 | PCB-1242 (Arochlor 1242) | < | 0.13 | Report | UG/L | AB - Annual Average
FL0030325 | Waterway Estates Advanced WWTP | SD | DW | LEE | PRT-E | 2011-12-31 | PRT-E | 1 |  | P 39496 | PCB-1242 (Arochlor 1242) | < | 0.13 | Report | UG/L | MB - Maximum
FL0030325 | Waterway Estates Advanced WWTP | SD | DW | LEE | PRT-E | 2011-12-31 | PRT-E | 1 |  | P 39504 | PCB-1254 (Arochlor 1254) | < | 0.15 | Report | UG/L | MB - Maximum
FL0030325 | Waterway Estates Advanced WWTP | SD | DW | LEE | PRT-E | 2011-12-31 | PRT-E | 1 |  | P 39504 | PCB-1254 (Arochlor 1254) | < | 0.15 | Report | UG/L | AB - Annual Average
FL0030325 | Waterway Estates Advanced WWTP | SD | DW | LEE | PRT-E | 2011-12-31 | PRT-E | 1 |  | P 39488 | PCB-1221 (Arochlor 1221) | < | 0.082 | Report | UG/L | AB - Annual Average
FL0030325 | Waterway Estates Advanced WWTP | SD | DW | LEE | PRT-E | 2011-12-31 | PRT-E | 1 |  | P 39488 | PCB-1221 (Arochlor 1221) | < | 0.082 | Report | UG/L | MB - Maximum
FL0030325 | Waterway Estates Advanced WWTP | SD | DW | LEE | PRT-E | 2011-12-31 | PRT-E | 1 |  | P 39492 | PCB-1232 (Arochlor 1232) | < | 0.12 | Report | UG/L | MB - Maximum
FL0030325 | Waterway Estates Advanced WWTP | SD | DW | LEE | PRT-E | 2011-12-31 | PRT-E | 1 |  | P 39492 | PCB-1232 (Arochlor 1232) | < | 0.12 | Report | UG/L | AB - Annual Average
FL0030325 | Waterway Estates Advanced WWTP | SD | DW | LEE | PRT-E | 2011-12-31 | PRT-E | 1 |  | P 39500 | PCB-1248 (Arochlor 1248) | < | 0.28 | Report | UG/L | AB - Annual Average
FL0030325 | Waterway Estates Advanced WWTP | SD | DW | LEE | PRT-E | 2011-12-31 | PRT-E | 1 |  | P 39500 | PCB-1248 (Arochlor 1248) | < | 0.28 | Report | UG/L | MB - Maximum
FL0030325 | Waterway Estates Advanced WWTP | SD | DW | LEE | PRT-E | 2011-12-31 | PRT-E | 1 |  | P 39508 | PCB-1260 (Arochlor 1260) | < | 0.11 | Report | UG/L | AB - Annual Average
FL0030325 | Waterway Estates Advanced WWTP | SD | DW | LEE | PRT-E | 2011-12-31 | PRT-E | 1 |  | P 39508 | PCB-1260 (Arochlor 1260) | < | 0.11 | Report | UG/L | MB - Maximum
FL0030325 | Waterway Estates Advanced WWTP | SD | DW | LEE | PRT-E | 2011-12-31 | PRT-E | 1 |  | P 34671 | PCB-1016 (Arochlor 1016) | < | 0.081 | Report | UG/L | MB - Maximum
FL0030325 | Waterway Estates Advanced WWTP | SD | DW | LEE | PRT-E | 2011-12-31 | PRT-E | 1 |  | P 34671 | PCB-1016 (Arochlor 1016) | < | 0.081 | Report | UG/L | AB - Annual Average
FL0030325 | Waterway Estates Advanced WWTP | SD | DW | LEE | PRT-E | 2011-12-31 | PRT-E | 1 |  | P 39400 | Toxaphene | < | 0.38 | Report | UG/L | MB - Maximum
FL0030325 | Waterway Estates Advanced WWTP | SD | DW | LEE | PRT-E | 2011-12-31 | PRT-E | 1 |  | P 39400 | Toxaphene | < | 0.38 | Report | UG/L | AB - Annual Average
FL0030325 | Waterway Estates Advanced WWTP | SD | DW | LEE | PRT-E | 2011-12-31 | PRT-E | 1 |  | P 01268 | Antimony, Total Recoverable | < | 0.0075 | Report | UG/L | MB - Maximum
FL0030325 | Waterway Estates Advanced WWTP | SD | DW | LEE | PRT-E | 2011-12-31 | PRT-E | 1 |  | P 01268 | Antimony, Total Recoverable | < | 0.0075 | Report | UG/L | AB - Annual Average
FL0030325 | Waterway Estates Advanced WWTP | SD | DW | LEE | PRT-E | 2011-12-31 | PRT-E | 1 |  | P 00978 | Arsenic, Total Recoverable | < | 0.005 | Report | UG/L | AB - Annual Average
FL0030325 | Waterway Estates Advanced WWTP | SD | DW | LEE | PRT-E | 2011-12-31 | PRT-E | 1 |  | P 00978 | Arsenic, Total Recoverable | < | 0.005 | Report | UG/L | MB - Maximum
FL0030325 | Waterway Estates Advanced WWTP | SD | DW | LEE | PRT-E | 2011-12-31 | PRT-E | 1 |  | P 00998 | Beryllium, Total Recoverable | < | 0.0005 | Report | UG/L | AB - Annual Average
FL0030325 | Waterway Estates Advanced WWTP | SD | DW | LEE | PRT-E | 2011-12-31 | PRT-E | 1 |  | P 00998 | Beryllium, Total Recoverable | < | 0.0005 | Report | UG/L | MB - Maximum
FL0030325 | Waterway Estates Advanced WWTP | SD | DW | LEE | PRT-E | 2011-12-31 | PRT-E | 1 |  | P 01113 | Cadmium, Total Recoverable | < | 0.0005 | Report | UG/L | MB - Maximum
FL0030325 | Waterway Estates Advanced WWTP | SD | DW | LEE | PRT-E | 2011-12-31 | PRT-E | 1 |  | P 01113 | Cadmium, Total Recoverable | < | 0.0005 | Report | UG/L | AB - Annual Average
FL0030325 | Waterway Estates Advanced WWTP | SD | DW | LEE | PRT-E | 2011-12-31 | PRT-E | 1 |  | P 01118 | Chromium, Total Recoverable | < | 0.0025 | Report | UG/L | AB - Annual Average
FL0030325 | Waterway Estates Advanced WWTP | SD | DW | LEE | PRT-E | 2011-12-31 | PRT-E | 1 |  | P 01118 | Chromium, Total Recoverable | < | 0.0025 | Report | UG/L | MB - Maximum
FL0030325 | Waterway Estates Advanced WWTP | SD | DW | LEE | PRT-E | 2011-12-31 | PRT-E | 1 |  | P 01119 | Copper, Total Recoverable | < | 0.0025 | Report | UG/L | AB - Annual Average
FL0030325 | Waterway Estates Advanced WWTP | SD | DW | LEE | PRT-E | 2011-12-31 | PRT-E | 1 |  | P 01119 | Copper, Total Recoverable | < | 0.0025 | Report | UG/L | MB - Maximum
FL0030325 | Waterway Estates Advanced WWTP | SD | DW | LEE | PRT-E | 2011-12-31 | PRT-E | 1 |  | P 01114 | Lead, Total Recoverable | < | 0.005 | Report | UG/L | AB - Annual Average
FL0030325 | Waterway Estates Advanced WWTP | SD | DW | LEE | PRT-E | 2011-12-31 | PRT-E | 1 |  | P 01114 | Lead, Total Recoverable | < | 0.005 | Report | UG/L | MB - Maximum
FL0030325 | Waterway Estates Advanced WWTP | SD | DW | LEE | PRT-E | 2011-12-31 | PRT-E | 1 |  | P 71901 | Mercury, Total Recoverable |  | 0.02 | Report | UG/L | MB - Maximum
FL0030325 | Waterway Estates Advanced WWTP | SD | DW | LEE | PRT-E | 2011-12-31 | PRT-E | 1 |  | P 71901 | Mercury, Total Recoverable |  | 0.02 | Report | UG/L | AB - Annual Average
FL0030325 | Waterway Estates Advanced WWTP | SD | DW | LEE | PRT-E | 2011-12-31 | PRT-E | 1 |  | P 01074 | Nickel, Total Recoverable | < | 0.0025 | Report | UG/L | AB - Annual Average
FL0030325 | Waterway Estates Advanced WWTP | SD | DW | LEE | PRT-E | 2011-12-31 | PRT-E | 1 |  | P 01074 | Nickel, Total Recoverable | < | 0.0025 | Report | UG/L | MB - Maximum
FL0030325 | Waterway Estates Advanced WWTP | SD | DW | LEE | PRT-E | 2011-12-31 | PRT-E | 1 |  | P 00981 | Selenium, Total Recoverable | < | 0.0075 | Report | UG/L | MB - Maximum
FL0030325 | Waterway Estates Advanced WWTP | SD | DW | LEE | PRT-E | 2011-12-31 | PRT-E | 1 |  | P 00981 | Selenium, Total Recoverable | < | 0.0075 | Report | UG/L | AB - Annual Average
FL0030325 | Waterway Estates Advanced WWTP | SD | DW | LEE | PRT-E | 2011-12-31 | PRT-E | 1 |  | P 01079 | Silver, Total Recoverable | < | 0.0025 | Report | UG/L | MB - Maximum
FL0030325 | Waterway Estates Advanced WWTP | SD | DW | LEE | PRT-E | 2011-12-31 | PRT-E | 1 |  | P 01079 | Silver, Total Recoverable | < | 0.0025 | Report | UG/L | AB - Annual Average
FL0030325 | Waterway Estates Advanced WWTP | SD | DW | LEE | PRT-E | 2011-12-31 | PRT-E | 1 |  | P 00982 | Thallium, Total Recoverable | < | 0.0075 | Report | UG/L | MB - Maximum
FL0030325 | Waterway Estates Advanced WWTP | SD | DW | LEE | PRT-E | 2011-12-31 | PRT-E | 1 |  | P 00982 | Thallium, Total Recoverable | < | 0.0075 | Report | UG/L | AB - Annual Average
FL0030325 | Waterway Estates Advanced WWTP | SD | DW | LEE | PRT-E | 2011-12-31 | PRT-E | 1 |  | P 01094 | Zinc, Total Recoverable |  | 0.01 | Report | UG/L | MB - Maximum
FL0030325 | Waterway Estates Advanced WWTP | SD | DW | LEE | PRT-E | 2011-12-31 | PRT-E | 1 |  | P 01094 | Zinc, Total Recoverable |  | 0.01 | Report | UG/L | AB - Annual Average
FL0030325 | Waterway Estates Advanced WWTP | SD | DW | LEE | PRT-E | 2011-12-31 | PRT-E | 1 |  | P 78248 | Cyanide, Total Recoverable | < | 0.005 | Report | UG/L | AB - Annual Average
FL0030325 | Waterway Estates Advanced WWTP | SD | DW | LEE | PRT-E | 2011-12-31 | PRT-E | 1 |  | P 78248 | Cyanide, Total Recoverable | < | 0.005 | Report | UG/L | MB - Maximum
FL0030325 | Waterway Estates Advanced WWTP | SD | DW | LEE | PRT-E | 2011-12-31 | PRT-E | 1 |  | P 70029 | Phenolic Compounds, Total Recoverable |  | 0.008 | Report | UG/L | AB - Annual Average
FL0030325 | Waterway Estates Advanced WWTP | SD | DW | LEE | PRT-E | 2011-12-31 | PRT-E | 1 |  | P 70029 | Phenolic Compounds, Total Recoverable |  | 0.008 | Report | UG/L | MB - Maximum
FL0030325 | Waterway Estates Advanced WWTP | SD | DW | LEE | PRT-I | 2011-12-31 | PRT-I | G |  | P 00400 | pH |  | 7.1 | Report | SU | ME - Minimum
FL0030325 | Waterway Estates Advanced WWTP | SD | DW | LEE | PRT-I | 2011-12-31 | PRT-I | G |  | P 00400 | pH |  | 7.1 | Report | SU | MB - Maximum
FL0030325 | Waterway Estates Advanced WWTP | SD | DW | LEE | PRT-I | 2011-12-31 | PRT-I | G |  | P 00552 | Oil And Grease, Hexane Extr Method |  | 28.2 | Report | MG/L | AB - Annual Average
FL0030325 | Waterway Estates Advanced WWTP | SD | DW | LEE | PRT-I | 2011-12-31 | PRT-I | G |  | P 00552 | Oil And Grease, Hexane Extr Method |  | 28.2 | Report | MG/L | MB - Maximum
FL0030325 | Waterway Estates Advanced WWTP | SD | DW | LEE | PRT-I | 2011-12-31 | PRT-I | G |  | P 34030 | Benzene |  | 0.5 | Report | UG/L | MB - Maximum
FL0030325 | Waterway Estates Advanced WWTP | SD | DW | LEE | PRT-I | 2011-12-31 | PRT-I | G |  | P 34030 | Benzene |  | 0.5 | Report | UG/L | AB - Annual Average
FL0030325 | Waterway Estates Advanced WWTP | SD | DW | LEE | PRT-I | 2011-12-31 | PRT-I | G |  | P 32104 | Bromoform | < | 0.5 | Report | UG/L | AB - Annual Average
FL0030325 | Waterway Estates Advanced WWTP | SD | DW | LEE | PRT-I | 2011-12-31 | PRT-I | G |  | P 32104 | Bromoform | < | 0.5 | Report | UG/L | MB - Maximum
FL0030325 | Waterway Estates Advanced WWTP | SD | DW | LEE | PRT-I | 2011-12-31 | PRT-I | G |  | P 32102 | Carbon tetrachloride | < | 0.5 | Report | UG/L | AB - Annual Average
FL0030325 | Waterway Estates Advanced WWTP | SD | DW | LEE | PRT-I | 2011-12-31 | PRT-I | G |  | P 32102 | Carbon tetrachloride | < | 0.5 | Report | UG/L | MB - Maximum
FL0030325 | Waterway Estates Advanced WWTP | SD | DW | LEE | PRT-I | 2011-12-31 | PRT-I | G |  | P 34301 | Chlorobenzene | < | 0.4 | Report | UG/L | AB - Annual Average
FL0030325 | Waterway Estates Advanced WWTP | SD | DW | LEE | PRT-I | 2011-12-31 | PRT-I | G |  | P 34301 | Chlorobenzene | < | 0.4 | Report | UG/L | MB - Maximum
FL0030325 | Waterway Estates Advanced WWTP | SD | DW | LEE | PRT-I | 2011-12-31 | PRT-I | G |  | P 34306 | Chlorodibromomethane | < | 0.25 | Report | UG/L | AB - Annual Average
FL0030325 | Waterway Estates Advanced WWTP | SD | DW | LEE | PRT-I | 2011-12-31 | PRT-I | G |  | P 34306 | Chlorodibromomethane | < | 0.25 | Report | UG/L | MB - Maximum
FL0030325 | Waterway Estates Advanced WWTP | SD | DW | LEE | PRT-I | 2011-12-31 | PRT-I | G |  | P 85811 | Chloroethane | < | 0.61 | Report | UG/L | MB - Maximum
FL0030325 | Waterway Estates Advanced WWTP | SD | DW | LEE | PRT-I | 2011-12-31 | PRT-I | G |  | P 85811 | Chloroethane | < | 0.61 | Report | UG/L | AB - Annual Average
FL0030325 | Waterway Estates Advanced WWTP | SD | DW | LEE | PRT-I | 2011-12-31 | PRT-I | G |  | P 34576 | 2-chloroethyl vinyl ether (mixed) | < | 5 | Report | UG/L | AB - Annual Average
FL0030325 | Waterway Estates Advanced WWTP | SD | DW | LEE | PRT-I | 2011-12-31 | PRT-I | G |  | P 34576 | 2-chloroethyl vinyl ether (mixed) | < | 5 | Report | UG/L | MB - Maximum
FL0030325 | Waterway Estates Advanced WWTP | SD | DW | LEE | PRT-I | 2011-12-31 | PRT-I | G |  | P 32106 | Chloroform |  | 2.5 | Report | UG/L | AB - Annual Average
FL0030325 | Waterway Estates Advanced WWTP | SD | DW | LEE | PRT-I | 2011-12-31 | PRT-I | G |  | P 32106 | Chloroform |  | 2.5 | Report | UG/L | MB - Maximum
FL0030325 | Waterway Estates Advanced WWTP | SD | DW | LEE | PRT-I | 2011-12-31 | PRT-I | G |  | P 32101 | Dichlorobromomethane | < | 0.3 | Report | UG/L | AB - Annual Average
FL0030325 | Waterway Estates Advanced WWTP | SD | DW | LEE | PRT-I | 2011-12-31 | PRT-I | G |  | P 32101 | Dichlorobromomethane | < | 0.3 | Report | UG/L | MB - Maximum
FL0030325 | Waterway Estates Advanced WWTP | SD | DW | LEE | PRT-I | 2011-12-31 | PRT-I | G |  | P 34496 | 1,1-dichloroethane | < | 0.5 | Report | UG/L | AB - Annual Average
FL0030325 | Waterway Estates Advanced WWTP | SD | DW | LEE | PRT-I | 2011-12-31 | PRT-I | G |  | P 34496 | 1,1-dichloroethane | < | 0.5 | Report | UG/L | MB - Maximum
FL0030325 | Waterway Estates Advanced WWTP | SD | DW | LEE | PRT-I | 2011-12-31 | PRT-I | G |  | P 32103 | 1,2-dichloroethane | < | 0.5 | Report | UG/L | AB - Annual Average
FL0030325 | Waterway Estates Advanced WWTP | SD | DW | LEE | PRT-I | 2011-12-31 | PRT-I | G |  | P 32103 | 1,2-dichloroethane | < | 0.5 | Report | UG/L | MB - Maximum
FL0030325 | Waterway Estates Advanced WWTP | SD | DW | LEE | PRT-I | 2011-12-31 | PRT-I | G |  | P 34501 | 1,1-dichloroethylene | < | 0.71 | Report | UG/L | AB - Annual Average
FL0030325 | Waterway Estates Advanced WWTP | SD | DW | LEE | PRT-I | 2011-12-31 | PRT-I | G |  | P 34501 | 1,1-dichloroethylene | < | 0.71 | Report | UG/L | MB - Maximum
FL0030325 | Waterway Estates Advanced WWTP | SD | DW | LEE | PRT-I | 2011-12-31 | PRT-I | G |  | P 34541 | 1,2-dichloropropane | < | 0.5 | Report | UG/L | AB - Annual Average
FL0030325 | Waterway Estates Advanced WWTP | SD | DW | LEE | PRT-I | 2011-12-31 | PRT-I | G |  | P 34541 | 1,2-dichloropropane | < | 0.5 | Report | UG/L | MB - Maximum
FL0030325 | Waterway Estates Advanced WWTP | SD | DW | LEE | PRT-I | 2011-12-31 | PRT-I | G |  | P 77163 | 1,3-dichloropropene | < | 0.25 | Report | UG/L | AB - Annual Average
FL0030325 | Waterway Estates Advanced WWTP | SD | DW | LEE | PRT-I | 2011-12-31 | PRT-I | G |  | P 77163 | 1,3-dichloropropene | < | 0.25 | Report | UG/L | MB - Maximum
FL0030325 | Waterway Estates Advanced WWTP | SD | DW | LEE | PRT-I | 2011-12-31 | PRT-I | G |  | P 34371 | Ethylbenzene |  | 0.5 | Report | UG/L | AB - Annual Average
FL0030325 | Waterway Estates Advanced WWTP | SD | DW | LEE | PRT-I | 2011-12-31 | PRT-I | G |  | P 34371 | Ethylbenzene |  | 0.5 | Report | UG/L | MB - Maximum
FL0030325 | Waterway Estates Advanced WWTP | SD | DW | LEE | PRT-I | 2011-12-31 | PRT-I | G |  | P 34413 | Methyl bromide | < | 0.5 | Report | UG/L | AB - Annual Average
FL0030325 | Waterway Estates Advanced WWTP | SD | DW | LEE | PRT-I | 2011-12-31 | PRT-I | G |  | P 34413 | Methyl bromide | < | 0.5 | Report | UG/L | MB - Maximum
FL0030325 | Waterway Estates Advanced WWTP | SD | DW | LEE | PRT-I | 2011-12-31 | PRT-I | G |  | P 34418 | Methyl chloride | < | 0.5 | Report | UG/L | AB - Annual Average
FL0030325 | Waterway Estates Advanced WWTP | SD | DW | LEE | PRT-I | 2011-12-31 | PRT-I | G |  | P 34418 | Methyl chloride | < | 0.5 | Report | UG/L | MB - Maximum
FL0030325 | Waterway Estates Advanced WWTP | SD | DW | LEE | PRT-I | 2011-12-31 | PRT-I | G |  | P 34423 | Methylene chloride | < | 2.5 | Report | UG/L | AB - Annual Average
FL0030325 | Waterway Estates Advanced WWTP | SD | DW | LEE | PRT-I | 2011-12-31 | PRT-I | G |  | P 34423 | Methylene chloride | < | 2.5 | Report | UG/L | MB - Maximum
FL0030325 | Waterway Estates Advanced WWTP | SD | DW | LEE | PRT-I | 2011-12-31 | PRT-I | G |  | P 34516 | 1,1,2,2-tetrachloroethane | < | 0.17 | Report | UG/L | AB - Annual Average
FL0030325 | Waterway Estates Advanced WWTP | SD | DW | LEE | PRT-I | 2011-12-31 | PRT-I | G |  | P 34516 | 1,1,2,2-tetrachloroethane | < | 0.17 | Report | UG/L | MB - Maximum
FL0030325 | Waterway Estates Advanced WWTP | SD | DW | LEE | PRT-I | 2011-12-31 | PRT-I | G |  | P 34475 | Tetrachloroethylene | < | 0.5 | Report | UG/L | AB - Annual Average
FL0030325 | Waterway Estates Advanced WWTP | SD | DW | LEE | PRT-I | 2011-12-31 | PRT-I | G |  | P 34475 | Tetrachloroethylene | < | 0.5 | Report | UG/L | MB - Maximum
FL0030325 | Waterway Estates Advanced WWTP | SD | DW | LEE | PRT-I | 2011-12-31 | PRT-I | G |  | P 34010 | Toluene |  | 0.5 | Report | UG/L | AB - Annual Average
FL0030325 | Waterway Estates Advanced WWTP | SD | DW | LEE | PRT-I | 2011-12-31 | PRT-I | G |  | P 34010 | Toluene |  | 0.5 | Report | UG/L | MB - Maximum
FL0030325 | Waterway Estates Advanced WWTP | SD | DW | LEE | PRT-I | 2011-12-31 | PRT-I | G |  | P 34546 | 1,2-trans-dichloroethylene | < | 0.5 | Report | UG/L | AB - Annual Average
FL0030325 | Waterway Estates Advanced WWTP | SD | DW | LEE | PRT-I | 2011-12-31 | PRT-I | G |  | P 34546 | 1,2-trans-dichloroethylene | < | 0.5 | Report | UG/L | MB - Maximum
FL0030325 | Waterway Estates Advanced WWTP | SD | DW | LEE | PRT-I | 2011-12-31 | PRT-I | G |  | P 34506 | 1,1,1-trichloroethane | < | 0.5 | Report | UG/L | AB - Annual Average
FL0030325 | Waterway Estates Advanced WWTP | SD | DW | LEE | PRT-I | 2011-12-31 | PRT-I | G |  | P 34506 | 1,1,1-trichloroethane | < | 0.5 | Report | UG/L | MB - Maximum
FL0030325 | Waterway Estates Advanced WWTP | SD | DW | LEE | PRT-I | 2011-12-31 | PRT-I | G |  | P 34511 | 1,1,2-trichloroethane | < | 0.5 | Report | UG/L | AB - Annual Average
FL0030325 | Waterway Estates Advanced WWTP | SD | DW | LEE | PRT-I | 2011-12-31 | PRT-I | G |  | P 34511 | 1,1,2-trichloroethane | < | 0.5 | Report | UG/L | MB - Maximum
FL0030325 | Waterway Estates Advanced WWTP | SD | DW | LEE | PRT-I | 2011-12-31 | PRT-I | G |  | P 39180 | Trichloroethylene | < | 0.5 | Report | UG/L | MB - Maximum
FL0030325 | Waterway Estates Advanced WWTP | SD | DW | LEE | PRT-I | 2011-12-31 | PRT-I | G |  | P 39180 | Trichloroethylene | < | 0.5 | Report | UG/L | AB - Annual Average
FL0030325 | Waterway Estates Advanced WWTP | SD | DW | LEE | PRT-I | 2011-12-31 | PRT-I | G |  | P 39175 | Vinyl chloride | < | 0.53 | Report | UG/L | MB - Maximum
FL0030325 | Waterway Estates Advanced WWTP | SD | DW | LEE | PRT-I | 2011-12-31 | PRT-I | G |  | P 39175 | Vinyl chloride | < | 0.53 | Report | UG/L | AB - Annual Average
FL0030325 | Waterway Estates Advanced WWTP | SD | DW | LEE | PRT-I | 2011-12-31 | PRT-I | G |  | P 34586 | 2-chlorophenol | < | 6.9 | Report | UG/L | AB - Annual Average
FL0030325 | Waterway Estates Advanced WWTP | SD | DW | LEE | PRT-I | 2011-12-31 | PRT-I | G |  | P 34586 | 2-chlorophenol | < | 6.9 | Report | UG/L | MB - Maximum
FL0030325 | Waterway Estates Advanced WWTP | SD | DW | LEE | PRT-I | 2011-12-31 | PRT-I | G |  | P 34601 | 2,4-dichlorophenol | < | 5.7 | Report | UG/L | AB - Annual Average
FL0030325 | Waterway Estates Advanced WWTP | SD | DW | LEE | PRT-I | 2011-12-31 | PRT-I | G |  | P 34601 | 2,4-dichlorophenol | < | 5.7 | Report | UG/L | MB - Maximum
FL0030325 | Waterway Estates Advanced WWTP | SD | DW | LEE | PRT-I | 2011-12-31 | PRT-I | G |  | P 34606 | 2,4-dimethylphenol | < | 16.1 | Report | UG/L | AB - Annual Average
FL0030325 | Waterway Estates Advanced WWTP | SD | DW | LEE | PRT-I | 2011-12-31 | PRT-I | G |  | P 34606 | 2,4-dimethylphenol | < | 16.1 | Report | UG/L | MB - Maximum
FL0030325 | Waterway Estates Advanced WWTP | SD | DW | LEE | PRT-I | 2011-12-31 | PRT-I | G |  | P 34657 | 4,6-dinitro-o-cresol | < | 13.4 | Report | UG/L | AB - Annual Average
FL0030325 | Waterway Estates Advanced WWTP | SD | DW | LEE | PRT-I | 2011-12-31 | PRT-I | G |  | P 34657 | 4,6-dinitro-o-cresol | < | 13.4 | Report | UG/L | MB - Maximum
FL0030325 | Waterway Estates Advanced WWTP | SD | DW | LEE | PRT-I | 2011-12-31 | PRT-I | G |  | P 34616 | 2,4-dinitrophenol | < | 16 | Report | UG/L | MB - Maximum
FL0030325 | Waterway Estates Advanced WWTP | SD | DW | LEE | PRT-I | 2011-12-31 | PRT-I | G |  | P 34616 | 2,4-dinitrophenol | < | 16 | Report | UG/L | AB - Annual Average
FL0030325 | Waterway Estates Advanced WWTP | SD | DW | LEE | PRT-I | 2011-12-31 | PRT-I | G |  | P 34591 | 2-nitrophenol | < | 8.2 | Report | UG/L | AB - Annual Average
FL0030325 | Waterway Estates Advanced WWTP | SD | DW | LEE | PRT-I | 2011-12-31 | PRT-I | G |  | P 34591 | 2-nitrophenol | < | 8.2 | Report | UG/L | MB - Maximum
FL0030325 | Waterway Estates Advanced WWTP | SD | DW | LEE | PRT-I | 2011-12-31 | PRT-I | G |  | P 34646 | 4-nitrophenol | < | 11 | Report | UG/L | AB - Annual Average
FL0030325 | Waterway Estates Advanced WWTP | SD | DW | LEE | PRT-I | 2011-12-31 | PRT-I | G |  | P 34646 | 4-nitrophenol | < | 11 | Report | UG/L | MB - Maximum
FL0030325 | Waterway Estates Advanced WWTP | SD | DW | LEE | PRT-I | 2011-12-31 | PRT-I | G |  | P 82627 | P-Chloro-M-Cresol | < | 6.3 | Report | UG/L | AB - Annual Average
FL0030325 | Waterway Estates Advanced WWTP | SD | DW | LEE | PRT-I | 2011-12-31 | PRT-I | G |  | P 82627 | P-Chloro-M-Cresol | < | 6.3 | Report | UG/L | MB - Maximum
FL0030325 | Waterway Estates Advanced WWTP | SD | DW | LEE | PRT-I | 2011-12-31 | PRT-I | G |  | P 39032 | Pentachlorophenol | < | 6.7 | Report | UG/L | AB - Annual Average
FL0030325 | Waterway Estates Advanced WWTP | SD | DW | LEE | PRT-I | 2011-12-31 | PRT-I | G |  | P 39032 | Pentachlorophenol | < | 6.7 | Report | UG/L | MB - Maximum
FL0030325 | Waterway Estates Advanced WWTP | SD | DW | LEE | PRT-I | 2011-12-31 | PRT-I | G |  | P 34694 | Phenol, Single Compound | < | 5.5 | Report | UG/L | AB - Annual Average
FL0030325 | Waterway Estates Advanced WWTP | SD | DW | LEE | PRT-I | 2011-12-31 | PRT-I | G |  | P 34694 | Phenol, Single Compound | < | 5.5 | Report | UG/L | MB - Maximum
FL0030325 | Waterway Estates Advanced WWTP | SD | DW | LEE | PRT-I | 2011-12-31 | PRT-I | G |  | P 34621 | 2,4,6-trichlorophenol | < | 7 | Report | UG/L | AB - Annual Average
FL0030325 | Waterway Estates Advanced WWTP | SD | DW | LEE | PRT-I | 2011-12-31 | PRT-I | G |  | P 34621 | 2,4,6-trichlorophenol | < | 7 | Report | UG/L | MB - Maximum
FL0030325 | Waterway Estates Advanced WWTP | SD | DW | LEE | PRT-I | 2011-12-31 | PRT-I | G |  | P 34205 | Acenaphthene | < | 8.7 | Report | UG/L | AB - Annual Average
FL0030325 | Waterway Estates Advanced WWTP | SD | DW | LEE | PRT-I | 2011-12-31 | PRT-I | G |  | P 34205 | Acenaphthene | < | 8.7 | Report | UG/L | MB - Maximum
FL0030325 | Waterway Estates Advanced WWTP | SD | DW | LEE | PRT-I | 2011-12-31 | PRT-I | G |  | P 34200 | Acenaphthylene | < | 9.7 | Report | UG/L | AB - Annual Average
FL0030325 | Waterway Estates Advanced WWTP | SD | DW | LEE | PRT-I | 2011-12-31 | PRT-I | G |  | P 34200 | Acenaphthylene | < | 9.7 | Report | UG/L | MB - Maximum
FL0030325 | Waterway Estates Advanced WWTP | SD | DW | LEE | PRT-I | 2011-12-31 | PRT-I | G |  | P 34220 | Anthracene | < | 6.1 | Report | UG/L | AB - Annual Average
FL0030325 | Waterway Estates Advanced WWTP | SD | DW | LEE | PRT-I | 2011-12-31 | PRT-I | G |  | P 34220 | Anthracene | < | 6.1 | Report | UG/L | MB - Maximum
FL0030325 | Waterway Estates Advanced WWTP | SD | DW | LEE | PRT-I | 2011-12-31 | PRT-I | G |  | P 39120 | Benzidine | < | 7.8 | Report | UG/L | AB - Annual Average
FL0030325 | Waterway Estates Advanced WWTP | SD | DW | LEE | PRT-I | 2011-12-31 | PRT-I | G |  | P 39120 | Benzidine | < | 7.8 | Report | UG/L | MB - Maximum
FL0030325 | Waterway Estates Advanced WWTP | SD | DW | LEE | PRT-I | 2011-12-31 | PRT-I | G |  | P 34526 | Benzo(a)anthracene | < | 6.4 | Report | UG/L | AB - Annual Average
FL0030325 | Waterway Estates Advanced WWTP | SD | DW | LEE | PRT-I | 2011-12-31 | PRT-I | G |  | P 34526 | Benzo(a)anthracene | < | 6.4 | Report | UG/L | MB - Maximum
FL0030325 | Waterway Estates Advanced WWTP | SD | DW | LEE | PRT-I | 2011-12-31 | PRT-I | G |  | P 34247 | Benzo(a)pyrene | < | 5.9 | Report | UG/L | AB - Annual Average
FL0030325 | Waterway Estates Advanced WWTP | SD | DW | LEE | PRT-I | 2011-12-31 | PRT-I | G |  | P 34247 | Benzo(a)pyrene | < | 5.9 | Report | UG/L | MB - Maximum
FL0030325 | Waterway Estates Advanced WWTP | SD | DW | LEE | PRT-I | 2011-12-31 | PRT-I | G |  | P 79531 | Benzo(b)fluoranthene (3,4-benzo) | < | 6.3 | Report | UG/L | AB - Annual Average
FL0030325 | Waterway Estates Advanced WWTP | SD | DW | LEE | PRT-I | 2011-12-31 | PRT-I | G |  | P 79531 | Benzo(b)fluoranthene (3,4-benzo) | < | 6.3 | Report | UG/L | MB - Maximum
FL0030325 | Waterway Estates Advanced WWTP | SD | DW | LEE | PRT-I | 2011-12-31 | PRT-I | G |  | P 34521 | Benzo(ghi)perylene | < | 6.9 | Report | UG/L | AB - Annual Average
FL0030325 | Waterway Estates Advanced WWTP | SD | DW | LEE | PRT-I | 2011-12-31 | PRT-I | G |  | P 34521 | Benzo(ghi)perylene | < | 6.9 | Report | UG/L | MB - Maximum
FL0030325 | Waterway Estates Advanced WWTP | SD | DW | LEE | PRT-I | 2011-12-31 | PRT-I | G |  | P 34242 | Benzo(k)fluoranthene | < | 5.2 | Report | UG/L | AB - Annual Average
FL0030325 | Waterway Estates Advanced WWTP | SD | DW | LEE | PRT-I | 2011-12-31 | PRT-I | G |  | P 34242 | Benzo(k)fluoranthene | < | 5.2 | Report | UG/L | MB - Maximum
FL0030325 | Waterway Estates Advanced WWTP | SD | DW | LEE | PRT-I | 2011-12-31 | PRT-I | G |  | P 34278 | Bis (2-chloroethoxy) methane | < | 30 | Report | UG/L | AB - Annual Average
FL0030325 | Waterway Estates Advanced WWTP | SD | DW | LEE | PRT-I | 2011-12-31 | PRT-I | G |  | P 34278 | Bis (2-chloroethoxy) methane | < | 30 | Report | UG/L | MB - Maximum
FL0030325 | Waterway Estates Advanced WWTP | SD | DW | LEE | PRT-I | 2011-12-31 | PRT-I | G |  | P 34273 | Bis (2-chloroethyl) ether | < | 7.6 | Report | UG/L | AB - Annual Average
FL0030325 | Waterway Estates Advanced WWTP | SD | DW | LEE | PRT-I | 2011-12-31 | PRT-I | G |  | P 34273 | Bis (2-chloroethyl) ether | < | 7.6 | Report | UG/L | MB - Maximum
FL0030325 | Waterway Estates Advanced WWTP | SD | DW | LEE | PRT-I | 2011-12-31 | PRT-I | G |  | P 34283 | Bis (2-chloroisopropyl) ether | < | 7.4 | Report | UG/L | AB - Annual Average
FL0030325 | Waterway Estates Advanced WWTP | SD | DW | LEE | PRT-I | 2011-12-31 | PRT-I | G |  | P 34283 | Bis (2-chloroisopropyl) ether | < | 7.4 | Report | UG/L | MB - Maximum
FL0030325 | Waterway Estates Advanced WWTP | SD | DW | LEE | PRT-I | 2011-12-31 | PRT-I | G |  | P 39100 | Bis (2-ethylhexyl) phthalate | < | 8.1 | Report | UG/L | AB - Annual Average
FL0030325 | Waterway Estates Advanced WWTP | SD | DW | LEE | PRT-I | 2011-12-31 | PRT-I | G |  | P 39100 | Bis (2-ethylhexyl) phthalate | < | 8.1 | Report | UG/L | MB - Maximum
FL0030325 | Waterway Estates Advanced WWTP | SD | DW | LEE | PRT-I | 2011-12-31 | PRT-I | G |  | P 34636 | 4-bromophenyl phenyl ether | < | 6.8 | Report | UG/L | AB - Annual Average
FL0030325 | Waterway Estates Advanced WWTP | SD | DW | LEE | PRT-I | 2011-12-31 | PRT-I | G |  | P 34636 | 4-bromophenyl phenyl ether | < | 6.8 | Report | UG/L | MB - Maximum
FL0030325 | Waterway Estates Advanced WWTP | SD | DW | LEE | PRT-I | 2011-12-31 | PRT-I | G |  | P 34292 | Butyl benzyl phthalate | < | 7.3 | Report | UG/L | AB - Annual Average
FL0030325 | Waterway Estates Advanced WWTP | SD | DW | LEE | PRT-I | 2011-12-31 | PRT-I | G |  | P 34292 | Butyl benzyl phthalate | < | 7.3 | Report | UG/L | MB - Maximum
FL0030325 | Waterway Estates Advanced WWTP | SD | DW | LEE | PRT-I | 2011-12-31 | PRT-I | G |  | P 34581 | 2-chloronaphthalene | < | 8.1 | Report | UG/L | AB - Annual Average
FL0030325 | Waterway Estates Advanced WWTP | SD | DW | LEE | PRT-I | 2011-12-31 | PRT-I | G |  | P 34581 | 2-chloronaphthalene | < | 8.1 | Report | UG/L | MB - Maximum
FL0030325 | Waterway Estates Advanced WWTP | SD | DW | LEE | PRT-I | 2011-12-31 | PRT-I | G |  | P 34641 | 4-chlorophenyl phenyl ether | < | 6.4 | Report | UG/L | MB - Maximum
FL0030325 | Waterway Estates Advanced WWTP | SD | DW | LEE | PRT-I | 2011-12-31 | PRT-I | G |  | P 34641 | 4-chlorophenyl phenyl ether | < | 6.4 | Report | UG/L | AB - Annual Average
FL0030325 | Waterway Estates Advanced WWTP | SD | DW | LEE | PRT-I | 2011-12-31 | PRT-I | G |  | P 34320 | Chrysene | < | 3.8 | Report | UG/L | MB - Maximum
FL0030325 | Waterway Estates Advanced WWTP | SD | DW | LEE | PRT-I | 2011-12-31 | PRT-I | G |  | P 34320 | Chrysene | < | 3.8 | Report | UG/L | AB - Annual Average
FL0030325 | Waterway Estates Advanced WWTP | SD | DW | LEE | PRT-I | 2011-12-31 | PRT-I | G |  | P 34556 | Dibenzo (a,h) anthracene | < | 6.6 | Report | UG/L | AB - Annual Average
FL0030325 | Waterway Estates Advanced WWTP | SD | DW | LEE | PRT-I | 2011-12-31 | PRT-I | G |  | P 34556 | Dibenzo (a,h) anthracene | < | 6.6 | Report | UG/L | MB - Maximum
FL0030325 | Waterway Estates Advanced WWTP | SD | DW | LEE | PRT-I | 2011-12-31 | PRT-I | G |  | P 34536 | 1,2-dichlorobenzene | < | 0.5 | Report | UG/L | AB - Annual Average
FL0030325 | Waterway Estates Advanced WWTP | SD | DW | LEE | PRT-I | 2011-12-31 | PRT-I | G |  | P 34536 | 1,2-dichlorobenzene | < | 0.5 | Report | UG/L | MB - Maximum
FL0030325 | Waterway Estates Advanced WWTP | SD | DW | LEE | PRT-I | 2011-12-31 | PRT-I | G |  | P 34566 | 1,3-dichlorobenzene | < | 0.5 | Report | UG/L | AB - Annual Average
FL0030325 | Waterway Estates Advanced WWTP | SD | DW | LEE | PRT-I | 2011-12-31 | PRT-I | G |  | P 34566 | 1,3-dichlorobenzene | < | 0.5 | Report | UG/L | MB - Maximum
FL0030325 | Waterway Estates Advanced WWTP | SD | DW | LEE | PRT-I | 2011-12-31 | PRT-I | G |  | P 34571 | 1,4-dichlorobenzene |  | 0.5 | Report | UG/L | AB - Annual Average
FL0030325 | Waterway Estates Advanced WWTP | SD | DW | LEE | PRT-I | 2011-12-31 | PRT-I | G |  | P 34571 | 1,4-dichlorobenzene |  | 0.5 | Report | UG/L | MB - Maximum
FL0030325 | Waterway Estates Advanced WWTP | SD | DW | LEE | PRT-I | 2011-12-31 | PRT-I | G |  | P 34631 | 3,3'-dichlorobenzidine | < | 7 | Report | UG/L | MB - Maximum
FL0030325 | Waterway Estates Advanced WWTP | SD | DW | LEE | PRT-I | 2011-12-31 | PRT-I | G |  | P 34631 | 3,3'-dichlorobenzidine | < | 7 | Report | UG/L | AB - Annual Average
FL0030325 | Waterway Estates Advanced WWTP | SD | DW | LEE | PRT-I | 2011-12-31 | PRT-I | G |  | P 34336 | Diethyl phthalate | < | 5.2 | Report | UG/L | AB - Annual Average
FL0030325 | Waterway Estates Advanced WWTP | SD | DW | LEE | PRT-I | 2011-12-31 | PRT-I | G |  | P 34336 | Diethyl phthalate | < | 5.2 | Report | UG/L | MB - Maximum
FL0030325 | Waterway Estates Advanced WWTP | SD | DW | LEE | PRT-I | 2011-12-31 | PRT-I | G |  | P 34341 | Dimethyl phthalate | < | 6.5 | Report | UG/L | MB - Maximum
FL0030325 | Waterway Estates Advanced WWTP | SD | DW | LEE | PRT-I | 2011-12-31 | PRT-I | G |  | P 34341 | Dimethyl phthalate | < | 6.5 | Report | UG/L | AB - Annual Average
FL0030325 | Waterway Estates Advanced WWTP | SD | DW | LEE | PRT-I | 2011-12-31 | PRT-I | G |  | P 39110 | Di-n-butyl phthalate | < | 4.2 | Report | UG/L | AB - Annual Average
FL0030325 | Waterway Estates Advanced WWTP | SD | DW | LEE | PRT-I | 2011-12-31 | PRT-I | G |  | P 39110 | Di-n-butyl phthalate | < | 4.2 | Report | UG/L | MB - Maximum
FL0030325 | Waterway Estates Advanced WWTP | SD | DW | LEE | PRT-I | 2011-12-31 | PRT-I | G |  | P 34611 | 2,4-dinitrotoluene | < | 5.4 | Report | UG/L | AB - Annual Average
FL0030325 | Waterway Estates Advanced WWTP | SD | DW | LEE | PRT-I | 2011-12-31 | PRT-I | G |  | P 34611 | 2,4-dinitrotoluene | < | 5.4 | Report | UG/L | MB - Maximum
FL0030325 | Waterway Estates Advanced WWTP | SD | DW | LEE | PRT-I | 2011-12-31 | PRT-I | G |  | P 34626 | 2,6-dinitrotoluene | < | 6.5 | Report | UG/L | AB - Annual Average
FL0030325 | Waterway Estates Advanced WWTP | SD | DW | LEE | PRT-I | 2011-12-31 | PRT-I | G |  | P 34626 | 2,6-dinitrotoluene | < | 6.5 | Report | UG/L | MB - Maximum
FL0030325 | Waterway Estates Advanced WWTP | SD | DW | LEE | PRT-I | 2011-12-31 | PRT-I | G |  | P 34596 | Di-n-octyl phthalate | < | 9.2 | Report | UG/L | AB - Annual Average
FL0030325 | Waterway Estates Advanced WWTP | SD | DW | LEE | PRT-I | 2011-12-31 | PRT-I | G |  | P 34596 | Di-n-octyl phthalate | < | 9.2 | Report | UG/L | MB - Maximum
FL0030325 | Waterway Estates Advanced WWTP | SD | DW | LEE | PRT-I | 2011-12-31 | PRT-I | G |  | P 34346 | 1,2-diphenylhydrazine | < | 6.7 | Report | UG/L | AB - Annual Average
FL0030325 | Waterway Estates Advanced WWTP | SD | DW | LEE | PRT-I | 2011-12-31 | PRT-I | G |  | P 34346 | 1,2-diphenylhydrazine | < | 6.7 | Report | UG/L | MB - Maximum
FL0030325 | Waterway Estates Advanced WWTP | SD | DW | LEE | PRT-I | 2011-12-31 | PRT-I | G |  | P 34376 | Fluoranthene | < | 5.5 | Report | UG/L | MB - Maximum
FL0030325 | Waterway Estates Advanced WWTP | SD | DW | LEE | PRT-I | 2011-12-31 | PRT-I | G |  | P 34376 | Fluoranthene | < | 5.5 | Report | UG/L | AB - Annual Average
FL0030325 | Waterway Estates Advanced WWTP | SD | DW | LEE | PRT-I | 2011-12-31 | PRT-I | G |  | P 34381 | Fluorene | < | 5.7 | Report | UG/L | AB - Annual Average
FL0030325 | Waterway Estates Advanced WWTP | SD | DW | LEE | PRT-I | 2011-12-31 | PRT-I | G |  | P 34381 | Fluorene | < | 5.7 | Report | UG/L | MB - Maximum
FL0030325 | Waterway Estates Advanced WWTP | SD | DW | LEE | PRT-I | 2011-12-31 | PRT-I | G |  | P 39700 | Hexachlorobenzene | < | 8.1 | Report | UG/L | AB - Annual Average
FL0030325 | Waterway Estates Advanced WWTP | SD | DW | LEE | PRT-I | 2011-12-31 | PRT-I | G |  | P 39700 | Hexachlorobenzene | < | 8.1 | Report | UG/L | MB - Maximum
FL0030325 | Waterway Estates Advanced WWTP | SD | DW | LEE | PRT-I | 2011-12-31 | PRT-I | G |  | P 39702 | Hexachlorobutadiene | < | 11 | Report | UG/L | AB - Annual Average
FL0030325 | Waterway Estates Advanced WWTP | SD | DW | LEE | PRT-I | 2011-12-31 | PRT-I | G |  | P 39702 | Hexachlorobutadiene | < | 11 | Report | UG/L | MB - Maximum
FL0030325 | Waterway Estates Advanced WWTP | SD | DW | LEE | PRT-I | 2011-12-31 | PRT-I | G |  | P 34386 | Hexachlorocyclopentadiene | < | 13 | Report | UG/L | MB - Maximum
FL0030325 | Waterway Estates Advanced WWTP | SD | DW | LEE | PRT-I | 2011-12-31 | PRT-I | G |  | P 34386 | Hexachlorocyclopentadiene | < | 13 | Report | UG/L | AB - Annual Average
FL0030325 | Waterway Estates Advanced WWTP | SD | DW | LEE | PRT-I | 2011-12-31 | PRT-I | G |  | P 34396 | Hexachloroethane | < | 7.2 | Report | UG/L | MB - Maximum
FL0030325 | Waterway Estates Advanced WWTP | SD | DW | LEE | PRT-I | 2011-12-31 | PRT-I | G |  | P 34396 | Hexachloroethane | < | 7.2 | Report | UG/L | AB - Annual Average
FL0030325 | Waterway Estates Advanced WWTP | SD | DW | LEE | PRT-I | 2011-12-31 | PRT-I | G |  | P 34403 | Indeno (1,2,3-Cd) pyrene | < | 7.4 | Report | UG/L | AB - Annual Average
FL0030325 | Waterway Estates Advanced WWTP | SD | DW | LEE | PRT-I | 2011-12-31 | PRT-I | G |  | P 34403 | Indeno (1,2,3-Cd) pyrene | < | 7.4 | Report | UG/L | MB - Maximum
FL0030325 | Waterway Estates Advanced WWTP | SD | DW | LEE | PRT-I | 2011-12-31 | PRT-I | G |  | P 34408 | Isophorone | < | 7.4 | Report | UG/L | MB - Maximum
FL0030325 | Waterway Estates Advanced WWTP | SD | DW | LEE | PRT-I | 2011-12-31 | PRT-I | G |  | P 34408 | Isophorone | < | 7.4 | Report | UG/L | AB - Annual Average
FL0030325 | Waterway Estates Advanced WWTP | SD | DW | LEE | PRT-I | 2011-12-31 | PRT-I | G |  | P 34696 | Naphthalene | < | 7.9 | Report | UG/L | AB - Annual Average
FL0030325 | Waterway Estates Advanced WWTP | SD | DW | LEE | PRT-I | 2011-12-31 | PRT-I | G |  | P 34696 | Naphthalene | < | 7.9 | Report | UG/L | MB - Maximum
FL0030325 | Waterway Estates Advanced WWTP | SD | DW | LEE | PRT-I | 2011-12-31 | PRT-I | G |  | P 34447 | Nitrobenzene | < | 11.1 | Report | UG/L | AB - Annual Average
FL0030325 | Waterway Estates Advanced WWTP | SD | DW | LEE | PRT-I | 2011-12-31 | PRT-I | G |  | P 34447 | Nitrobenzene | < | 11.1 | Report | UG/L | MB - Maximum
FL0030325 | Waterway Estates Advanced WWTP | SD | DW | LEE | PRT-I | 2011-12-31 | PRT-I | G |  | P 34438 | N-nitrosodimethylamine | < | 9.9 | Report | UG/L | AB - Annual Average
FL0030325 | Waterway Estates Advanced WWTP | SD | DW | LEE | PRT-I | 2011-12-31 | PRT-I | G |  | P 34438 | N-nitrosodimethylamine | < | 9.9 | Report | UG/L | MB - Maximum
FL0030325 | Waterway Estates Advanced WWTP | SD | DW | LEE | PRT-I | 2011-12-31 | PRT-I | G |  | P 34428 | N-nitrosodi-n-propylamine | < | 9.6 | Report | UG/L | AB - Annual Average
FL0030325 | Waterway Estates Advanced WWTP | SD | DW | LEE | PRT-I | 2011-12-31 | PRT-I | G |  | P 34428 | N-nitrosodi-n-propylamine | < | 9.6 | Report | UG/L | MB - Maximum
FL0030325 | Waterway Estates Advanced WWTP | SD | DW | LEE | PRT-I | 2011-12-31 | PRT-I | G |  | P 34433 | N-nitrosodiphenylamine | < | 5.1 | Report | UG/L | MB - Maximum
FL0030325 | Waterway Estates Advanced WWTP | SD | DW | LEE | PRT-I | 2011-12-31 | PRT-I | G |  | P 34433 | N-nitrosodiphenylamine | < | 5.1 | Report | UG/L | AB - Annual Average
FL0030325 | Waterway Estates Advanced WWTP | SD | DW | LEE | PRT-I | 2011-12-31 | PRT-I | G |  | P 34461 | Phenanthrene | < | 5.3 | Report | UG/L | MB - Maximum
FL0030325 | Waterway Estates Advanced WWTP | SD | DW | LEE | PRT-I | 2011-12-31 | PRT-I | G |  | P 34461 | Phenanthrene | < | 5.3 | Report | UG/L | AB - Annual Average
FL0030325 | Waterway Estates Advanced WWTP | SD | DW | LEE | PRT-I | 2011-12-31 | PRT-I | G |  | P 34469 | Pyrene | < | 6.9 | Report | UG/L | AB - Annual Average
FL0030325 | Waterway Estates Advanced WWTP | SD | DW | LEE | PRT-I | 2011-12-31 | PRT-I | G |  | P 34469 | Pyrene | < | 6.9 | Report | UG/L | MB - Maximum
FL0030325 | Waterway Estates Advanced WWTP | SD | DW | LEE | PRT-I | 2011-12-31 | PRT-I | G |  | P 34551 | 1,2,4-trichlorobenzene | < | 8.4 | Report | UG/L | AB - Annual Average
FL0030325 | Waterway Estates Advanced WWTP | SD | DW | LEE | PRT-I | 2011-12-31 | PRT-I | G |  | P 34551 | 1,2,4-trichlorobenzene | < | 8.4 | Report | UG/L | MB - Maximum
FL0030325 | Waterway Estates Advanced WWTP | SD | DW | LEE | PRT-I | 2011-12-31 | PRT-I | G |  | P 39330 | Aldrin | < | 0.0062 | Report | UG/L | AB - Annual Average
FL0030325 | Waterway Estates Advanced WWTP | SD | DW | LEE | PRT-I | 2011-12-31 | PRT-I | G |  | P 39330 | Aldrin | < | 0.0062 | Report | UG/L | MB - Maximum
FL0030325 | Waterway Estates Advanced WWTP | SD | DW | LEE | PRT-I | 2011-12-31 | PRT-I | G |  | P 39336 | Bhc-Alpha | < | 0.0041 | Report | UG/L | MB - Maximum
FL0030325 | Waterway Estates Advanced WWTP | SD | DW | LEE | PRT-I | 2011-12-31 | PRT-I | G |  | P 39336 | Bhc-Alpha | < | 0.0041 | Report | UG/L | AB - Annual Average
FL0030325 | Waterway Estates Advanced WWTP | SD | DW | LEE | PRT-I | 2011-12-31 | PRT-I | G |  | P 39338 | B-bhc-beta | < | 0.0062 | Report | UG/L | AB - Annual Average
FL0030325 | Waterway Estates Advanced WWTP | SD | DW | LEE | PRT-I | 2011-12-31 | PRT-I | G |  | P 39338 | B-bhc-beta | < | 0.0062 | Report | UG/L | MB - Maximum
FL0030325 | Waterway Estates Advanced WWTP | SD | DW | LEE | PRT-I | 2011-12-31 | PRT-I | G |  | P 39782 | Gamma BHC (Lindane) | < | 0.0041 | Report | UG/L | AB - Annual Average
FL0030325 | Waterway Estates Advanced WWTP | SD | DW | LEE | PRT-I | 2011-12-31 | PRT-I | G |  | P 39782 | Gamma BHC (Lindane) | < | 0.0041 | Report | UG/L | MB - Maximum
FL0030325 | Waterway Estates Advanced WWTP | SD | DW | LEE | PRT-I | 2011-12-31 | PRT-I | G |  | P 34259 | Delta benzene hexachloride | < | 0.0062 | Report | UG/L | AB - Annual Average
FL0030325 | Waterway Estates Advanced WWTP | SD | DW | LEE | PRT-I | 2011-12-31 | PRT-I | G |  | P 34259 | Delta benzene hexachloride | < | 0.0062 | Report | UG/L | MB - Maximum
FL0030325 | Waterway Estates Advanced WWTP | SD | DW | LEE | PRT-I | 2011-12-31 | PRT-I | G |  | P 39350 | Chlordane (tech mix. and metabolites) | < | 0.083 | Report | UG/L | AB - Annual Average
FL0030325 | Waterway Estates Advanced WWTP | SD | DW | LEE | PRT-I | 2011-12-31 | PRT-I | G |  | P 39350 | Chlordane (tech mix. and metabolites) | < | 0.083 | Report | UG/L | MB - Maximum
FL0030325 | Waterway Estates Advanced WWTP | SD | DW | LEE | PRT-I | 2011-12-31 | PRT-I | G |  | P 39300 | 4,4'-DDT (p,p'-DDT) | < | 0.0052 | Report | UG/L | AB - Annual Average
FL0030325 | Waterway Estates Advanced WWTP | SD | DW | LEE | PRT-I | 2011-12-31 | PRT-I | G |  | P 39300 | 4,4'-DDT (p,p'-DDT) | < | 0.0052 | Report | UG/L | MB - Maximum
FL0030325 | Waterway Estates Advanced WWTP | SD | DW | LEE | PRT-I | 2011-12-31 | PRT-I | G |  | P 39320 | 4,4'-DDE (p,p'-DDE) | < | 0.0083 | Report | UG/L | AB - Annual Average
FL0030325 | Waterway Estates Advanced WWTP | SD | DW | LEE | PRT-I | 2011-12-31 | PRT-I | G |  | P 39320 | 4,4'-DDE (p,p'-DDE) | < | 0.0083 | Report | UG/L | MB - Maximum
FL0030325 | Waterway Estates Advanced WWTP | SD | DW | LEE | PRT-I | 2011-12-31 | PRT-I | G |  | P 39310 | 4,4'-DDD (p,p'-DDD) | < | 0.0052 | Report | UG/L | AB - Annual Average
FL0030325 | Waterway Estates Advanced WWTP | SD | DW | LEE | PRT-I | 2011-12-31 | PRT-I | G |  | P 39310 | 4,4'-DDD (p,p'-DDD) | < | 0.0052 | Report | UG/L | MB - Maximum
FL0030325 | Waterway Estates Advanced WWTP | SD | DW | LEE | PRT-I | 2011-12-31 | PRT-I | G |  | P 39380 | Dieldrin | < | 0.0052 | Report | UG/L | AB - Annual Average
FL0030325 | Waterway Estates Advanced WWTP | SD | DW | LEE | PRT-I | 2011-12-31 | PRT-I | G |  | P 39380 | Dieldrin | < | 0.0052 | Report | UG/L | MB - Maximum
FL0030325 | Waterway Estates Advanced WWTP | SD | DW | LEE | PRT-I | 2011-12-31 | PRT-I | G |  | P 34361 | A-endosulfan-alpha | < | 0.0052 | Report | UG/L | AB - Annual Average
FL0030325 | Waterway Estates Advanced WWTP | SD | DW | LEE | PRT-I | 2011-12-31 | PRT-I | G |  | P 34361 | A-endosulfan-alpha | < | 0.0052 | Report | UG/L | MB - Maximum
FL0030325 | Waterway Estates Advanced WWTP | SD | DW | LEE | PRT-I | 2011-12-31 | PRT-I | G |  | P 34356 | B-endosulfan-beta | < | 0.0041 | Report | UG/L | AB - Annual Average
FL0030325 | Waterway Estates Advanced WWTP | SD | DW | LEE | PRT-I | 2011-12-31 | PRT-I | G |  | P 34356 | B-endosulfan-beta | < | 0.0041 | Report | UG/L | MB - Maximum
FL0030325 | Waterway Estates Advanced WWTP | SD | DW | LEE | PRT-I | 2011-12-31 | PRT-I | G |  | P 34351 | Endosulfan Sulfate | < | 0.01 | Report | UG/L | AB - Annual Average
FL0030325 | Waterway Estates Advanced WWTP | SD | DW | LEE | PRT-I | 2011-12-31 | PRT-I | G |  | P 34351 | Endosulfan Sulfate | < | 0.01 | Report | UG/L | MB - Maximum
FL0030325 | Waterway Estates Advanced WWTP | SD | DW | LEE | PRT-I | 2011-12-31 | PRT-I | G |  | P 39390 | Endrin | < | 0.0062 | Report | UG/L | AB - Annual Average
FL0030325 | Waterway Estates Advanced WWTP | SD | DW | LEE | PRT-I | 2011-12-31 | PRT-I | G |  | P 39390 | Endrin | < | 0.0062 | Report | UG/L | MB - Maximum
FL0030325 | Waterway Estates Advanced WWTP | SD | DW | LEE | PRT-I | 2011-12-31 | PRT-I | G |  | P 34366 | Endrin aldehyde | < | 0.0052 | Report | UG/L | MB - Maximum
FL0030325 | Waterway Estates Advanced WWTP | SD | DW | LEE | PRT-I | 2011-12-31 | PRT-I | G |  | P 34366 | Endrin aldehyde | < | 0.0052 | Report | UG/L | AB - Annual Average
FL0030325 | Waterway Estates Advanced WWTP | SD | DW | LEE | PRT-I | 2011-12-31 | PRT-I | G |  | P 39410 | Heptachlor | < | 0.0062 | Report | UG/L | MB - Maximum
FL0030325 | Waterway Estates Advanced WWTP | SD | DW | LEE | PRT-I | 2011-12-31 | PRT-I | G |  | P 39410 | Heptachlor | < | 0.0062 | Report | UG/L | AB - Annual Average
FL0030325 | Waterway Estates Advanced WWTP | SD | DW | LEE | PRT-I | 2011-12-31 | PRT-I | G |  | P 39420 | Heptachlor epoxide | < | 0.0062 | Report | UG/L | AB - Annual Average
FL0030325 | Waterway Estates Advanced WWTP | SD | DW | LEE | PRT-I | 2011-12-31 | PRT-I | G |  | P 39420 | Heptachlor epoxide | < | 0.0062 | Report | UG/L | MB - Maximum
FL0030325 | Waterway Estates Advanced WWTP | SD | DW | LEE | PRT-I | 2011-12-31 | PRT-I | G |  | P 39496 | PCB-1242 (Arochlor 1242) | < | 0.13 | Report | UG/L | MB - Maximum
FL0030325 | Waterway Estates Advanced WWTP | SD | DW | LEE | PRT-I | 2011-12-31 | PRT-I | G |  | P 39496 | PCB-1242 (Arochlor 1242) | < | 0.13 | Report | UG/L | AB - Annual Average
FL0030325 | Waterway Estates Advanced WWTP | SD | DW | LEE | PRT-I | 2011-12-31 | PRT-I | G |  | P 39504 | PCB-1254 (Arochlor 1254) | < | 0.15 | Report | UG/L | MB - Maximum
FL0030325 | Waterway Estates Advanced WWTP | SD | DW | LEE | PRT-I | 2011-12-31 | PRT-I | G |  | P 39504 | PCB-1254 (Arochlor 1254) | < | 0.15 | Report | UG/L | AB - Annual Average
FL0030325 | Waterway Estates Advanced WWTP | SD | DW | LEE | PRT-I | 2011-12-31 | PRT-I | G |  | P 39488 | PCB-1221 (Arochlor 1221) | < | 0.084 | Report | UG/L | MB - Maximum
FL0030325 | Waterway Estates Advanced WWTP | SD | DW | LEE | PRT-I | 2011-12-31 | PRT-I | G |  | P 39488 | PCB-1221 (Arochlor 1221) | < | 0.084 | Report | UG/L | AB - Annual Average
FL0030325 | Waterway Estates Advanced WWTP | SD | DW | LEE | PRT-I | 2011-12-31 | PRT-I | G |  | P 39492 | PCB-1232 (Arochlor 1232) | < | 0.12 | Report | UG/L | MB - Maximum
FL0030325 | Waterway Estates Advanced WWTP | SD | DW | LEE | PRT-I | 2011-12-31 | PRT-I | G |  | P 39492 | PCB-1232 (Arochlor 1232) | < | 0.12 | Report | UG/L | AB - Annual Average
FL0030325 | Waterway Estates Advanced WWTP | SD | DW | LEE | PRT-I | 2011-12-31 | PRT-I | G |  | P 39500 | PCB-1248 (Arochlor 1248) | < | 0.28 | Report | UG/L | MB - Maximum
FL0030325 | Waterway Estates Advanced WWTP | SD | DW | LEE | PRT-I | 2011-12-31 | PRT-I | G |  | P 39500 | PCB-1248 (Arochlor 1248) | < | 0.28 | Report | UG/L | AB - Annual Average
FL0030325 | Waterway Estates Advanced WWTP | SD | DW | LEE | PRT-I | 2011-12-31 | PRT-I | G |  | P 39508 | PCB-1260 (Arochlor 1260) | < | 0.11 | Report | UG/L | MB - Maximum
FL0030325 | Waterway Estates Advanced WWTP | SD | DW | LEE | PRT-I | 2011-12-31 | PRT-I | G |  | P 39508 | PCB-1260 (Arochlor 1260) | < | 0.11 | Report | UG/L | AB - Annual Average
FL0030325 | Waterway Estates Advanced WWTP | SD | DW | LEE | PRT-I | 2011-12-31 | PRT-I | G |  | P 34671 | PCB-1016 (Arochlor 1016) | < | 0.083 | Report | UG/L | AB - Annual Average
FL0030325 | Waterway Estates Advanced WWTP | SD | DW | LEE | PRT-I | 2011-12-31 | PRT-I | G |  | P 34671 | PCB-1016 (Arochlor 1016) | < | 0.083 | Report | UG/L | MB - Maximum
FL0030325 | Waterway Estates Advanced WWTP | SD | DW | LEE | PRT-I | 2011-12-31 | PRT-I | G |  | P 39400 | Toxaphene | < | 0.38 | Report | UG/L | AB - Annual Average
FL0030325 | Waterway Estates Advanced WWTP | SD | DW | LEE | PRT-I | 2011-12-31 | PRT-I | G |  | P 39400 | Toxaphene | < | 0.38 | Report | UG/L | MB - Maximum
FL0030325 | Waterway Estates Advanced WWTP | SD | DW | LEE | PRT-I | 2011-12-31 | PRT-I | G |  | P 01268 | Antimony, Total Recoverable | < | 0.0075 | Report | UG/L | MB - Maximum
FL0030325 | Waterway Estates Advanced WWTP | SD | DW | LEE | PRT-I | 2011-12-31 | PRT-I | G |  | P 01268 | Antimony, Total Recoverable | < | 0.0075 | Report | UG/L | AB - Annual Average
FL0030325 | Waterway Estates Advanced WWTP | SD | DW | LEE | PRT-I | 2011-12-31 | PRT-I | G |  | P 00978 | Arsenic, Total Recoverable | < | 0.005 | Report | UG/L | AB - Annual Average
FL0030325 | Waterway Estates Advanced WWTP | SD | DW | LEE | PRT-I | 2011-12-31 | PRT-I | G |  | P 00978 | Arsenic, Total Recoverable | < | 0.005 | Report | UG/L | MB - Maximum
FL0030325 | Waterway Estates Advanced WWTP | SD | DW | LEE | PRT-I | 2011-12-31 | PRT-I | G |  | P 00998 | Beryllium, Total Recoverable | < | 0.0005 | Report | UG/L | MB - Maximum
FL0030325 | Waterway Estates Advanced WWTP | SD | DW | LEE | PRT-I | 2011-12-31 | PRT-I | G |  | P 00998 | Beryllium, Total Recoverable | < | 0.0005 | Report | UG/L | AB - Annual Average
FL0030325 | Waterway Estates Advanced WWTP | SD | DW | LEE | PRT-I | 2011-12-31 | PRT-I | G |  | P 01113 | Cadmium, Total Recoverable | < | 0.0005 | Report | UG/L | AB - Annual Average
FL0030325 | Waterway Estates Advanced WWTP | SD | DW | LEE | PRT-I | 2011-12-31 | PRT-I | G |  | P 01113 | Cadmium, Total Recoverable | < | 0.0005 | Report | UG/L | MB - Maximum
FL0030325 | Waterway Estates Advanced WWTP | SD | DW | LEE | PRT-I | 2011-12-31 | PRT-I | G |  | P 01118 | Chromium, Total Recoverable | < | 0.0025 | Report | UG/L | AB - Annual Average
FL0030325 | Waterway Estates Advanced WWTP | SD | DW | LEE | PRT-I | 2011-12-31 | PRT-I | G |  | P 01118 | Chromium, Total Recoverable | < | 0.0025 | Report | UG/L | MB - Maximum
FL0030325 | Waterway Estates Advanced WWTP | SD | DW | LEE | PRT-I | 2011-12-31 | PRT-I | G |  | P 01119 | Copper, Total Recoverable |  | 0.0432 | Report | UG/L | MB - Maximum
FL0030325 | Waterway Estates Advanced WWTP | SD | DW | LEE | PRT-I | 2011-12-31 | PRT-I | G |  | P 01119 | Copper, Total Recoverable |  | 0.0432 | Report | UG/L | AB - Annual Average
FL0030325 | Waterway Estates Advanced WWTP | SD | DW | LEE | PRT-I | 2011-12-31 | PRT-I | G |  | P 01114 | Lead, Total Recoverable |  | 0.005 | Report | UG/L | MB - Maximum
FL0030325 | Waterway Estates Advanced WWTP | SD | DW | LEE | PRT-I | 2011-12-31 | PRT-I | G |  | P 01114 | Lead, Total Recoverable |  | 0.005 | Report | UG/L | AB - Annual Average
FL0030325 | Waterway Estates Advanced WWTP | SD | DW | LEE | PRT-I | 2011-12-31 | PRT-I | G |  | P 71901 | Mercury, Total Recoverable |  | 0.02 | Report | UG/L | MB - Maximum
FL0030325 | Waterway Estates Advanced WWTP | SD | DW | LEE | PRT-I | 2011-12-31 | PRT-I | G |  | P 71901 | Mercury, Total Recoverable |  | 0.02 | Report | UG/L | AB - Annual Average
FL0030325 | Waterway Estates Advanced WWTP | SD | DW | LEE | PRT-I | 2011-12-31 | PRT-I | G |  | P 01074 | Nickel, Total Recoverable |  | 0.0025 | Report | UG/L | MB - Maximum
FL0030325 | Waterway Estates Advanced WWTP | SD | DW | LEE | PRT-I | 2011-12-31 | PRT-I | G |  | P 01074 | Nickel, Total Recoverable |  | 0.0025 | Report | UG/L | AB - Annual Average
FL0030325 | Waterway Estates Advanced WWTP | SD | DW | LEE | PRT-I | 2011-12-31 | PRT-I | G |  | P 00981 | Selenium, Total Recoverable | < | 0.0075 | Report | UG/L | MB - Maximum
FL0030325 | Waterway Estates Advanced WWTP | SD | DW | LEE | PRT-I | 2011-12-31 | PRT-I | G |  | P 00981 | Selenium, Total Recoverable | < | 0.0075 | Report | UG/L | AB - Annual Average
FL0030325 | Waterway Estates Advanced WWTP | SD | DW | LEE | PRT-I | 2011-12-31 | PRT-I | G |  | P 01079 | Silver, Total Recoverable | < | 0.0025 | Report | UG/L | MB - Maximum
FL0030325 | Waterway Estates Advanced WWTP | SD | DW | LEE | PRT-I | 2011-12-31 | PRT-I | G |  | P 01079 | Silver, Total Recoverable | < | 0.0025 | Report | UG/L | AB - Annual Average
FL0030325 | Waterway Estates Advanced WWTP | SD | DW | LEE | PRT-I | 2011-12-31 | PRT-I | G |  | P 00982 | Thallium, Total Recoverable | < | 0.0075 | Report | UG/L | AB - Annual Average
FL0030325 | Waterway Estates Advanced WWTP | SD | DW | LEE | PRT-I | 2011-12-31 | PRT-I | G |  | P 00982 | Thallium, Total Recoverable | < | 0.0075 | Report | UG/L | MB - Maximum
FL0030325 | Waterway Estates Advanced WWTP | SD | DW | LEE | PRT-I | 2011-12-31 | PRT-I | G |  | P 01094 | Zinc, Total Recoverable |  | 0.0874 | Report | UG/L | AB - Annual Average
FL0030325 | Waterway Estates Advanced WWTP | SD | DW | LEE | PRT-I | 2011-12-31 | PRT-I | G |  | P 01094 | Zinc, Total Recoverable |  | 0.0874 | Report | UG/L | MB - Maximum
FL0030325 | Waterway Estates Advanced WWTP | SD | DW | LEE | PRT-I | 2011-12-31 | PRT-I | G |  | P 78248 | Cyanide, Total Recoverable | < | 0.005 | Report | UG/L | AB - Annual Average
FL0030325 | Waterway Estates Advanced WWTP | SD | DW | LEE | PRT-I | 2011-12-31 | PRT-I | G |  | P 78248 | Cyanide, Total Recoverable | < | 0.005 | Report | UG/L | MB - Maximum
FL0030325 | Waterway Estates Advanced WWTP | SD | DW | LEE | PRT-I | 2011-12-31 | PRT-I | G |  | P 70029 | Phenolic Compounds, Total Recoverable |  | 0.034 | Report | UG/L | AB - Annual Average
FL0030325 | Waterway Estates Advanced WWTP | SD | DW | LEE | PRT-I | 2011-12-31 | PRT-I | G |  | P 70029 | Phenolic Compounds, Total Recoverable |  | 0.034 | Report | UG/L | MB - Maximum
FL0030325 | Waterway Estates Advanced WWTP | SD | DW | LEE | PRT-R | 2011-12-31 | PRT-R | + |  | P 49565 | Arsenic Total, Dry Weight, Sludge |  | 17.3 | Report | MG/KG | MB - Maximum
FL0030325 | Waterway Estates Advanced WWTP | SD | DW | LEE | PRT-R | 2011-12-31 | PRT-R | + |  | P 49565 | Arsenic Total, Dry Weight, Sludge |  | 17.3 | Report | MG/KG | AB - Annual Average
FL0030325 | Waterway Estates Advanced WWTP | SD | DW | LEE | PRT-R | 2011-12-31 | PRT-R | + |  | P 78476 | Cadmium, Sludge, Tot, Dry Weight (as Cd) | < | 0.15 | Report | MG/KG | AB - Annual Average
FL0030325 | Waterway Estates Advanced WWTP | SD | DW | LEE | PRT-R | 2011-12-31 | PRT-R | + |  | P 78476 | Cadmium, Sludge, Tot, Dry Weight (as Cd) | < | 0.15 | Report | MG/KG | MB - Maximum
FL0030325 | Waterway Estates Advanced WWTP | SD | DW | LEE | PRT-R | 2011-12-31 | PRT-R | + |  | P 78475 | Copper, Sludge, Tot, Dry Wt. (as Cu) |  | 148 | Report | MG/KG | AB - Annual Average
FL0030325 | Waterway Estates Advanced WWTP | SD | DW | LEE | PRT-R | 2011-12-31 | PRT-R | + |  | P 78475 | Copper, Sludge, Tot, Dry Wt. (as Cu) |  | 148 | Report | MG/KG | MB - Maximum
FL0030325 | Waterway Estates Advanced WWTP | SD | DW | LEE | PRT-R | 2011-12-31 | PRT-R | + |  | P 78468 | Lead, Dry Weight, Sludge |  | 12.1 | Report | MG/KG | MB - Maximum
FL0030325 | Waterway Estates Advanced WWTP | SD | DW | LEE | PRT-R | 2011-12-31 | PRT-R | + |  | P 78468 | Lead, Dry Weight, Sludge |  | 12.1 | Report | MG/KG | AB - Annual Average
FL0030325 | Waterway Estates Advanced WWTP | SD | DW | LEE | PRT-R | 2011-12-31 | PRT-R | + |  | P 78471 | Mercury, Dry Weight, Sludge |  | 0.3 | Report | MG/KG | AB - Annual Average
FL0030325 | Waterway Estates Advanced WWTP | SD | DW | LEE | PRT-R | 2011-12-31 | PRT-R | + |  | P 78471 | Mercury, Dry Weight, Sludge |  | 0.3 | Report | MG/KG | MB - Maximum
FL0030325 | Waterway Estates Advanced WWTP | SD | DW | LEE | PRT-R | 2011-12-31 | PRT-R | + |  | P 78465 | Molybdenum, Dry Weight, Sludge |  | 4.7 | Report | MG/KG | AB - Annual Average
FL0030325 | Waterway Estates Advanced WWTP | SD | DW | LEE | PRT-R | 2011-12-31 | PRT-R | + |  | P 78465 | Molybdenum, Dry Weight, Sludge |  | 4.7 | Report | MG/KG | MB - Maximum
FL0030325 | Waterway Estates Advanced WWTP | SD | DW | LEE | PRT-R | 2011-12-31 | PRT-R | + |  | P 78469 | Nickel, Dry Weight, Sludge |  | 13.4 | Report | MG/KG | AB - Annual Average
FL0030325 | Waterway Estates Advanced WWTP | SD | DW | LEE | PRT-R | 2011-12-31 | PRT-R | + |  | P 78469 | Nickel, Dry Weight, Sludge |  | 13.4 | Report | MG/KG | MB - Maximum
FL0030325 | Waterway Estates Advanced WWTP | SD | DW | LEE | PRT-R | 2011-12-31 | PRT-R | + |  | P 61518 | Selenium Sludge Solid |  | 7.1 | Report | MG/KG | AB - Annual Average
FL0030325 | Waterway Estates Advanced WWTP | SD | DW | LEE | PRT-R | 2011-12-31 | PRT-R | + |  | P 61518 | Selenium Sludge Solid |  | 7.1 | Report | MG/KG | MB - Maximum
FL0030325 | Waterway Estates Advanced WWTP | SD | DW | LEE | PRT-R | 2011-12-31 | PRT-R | + |  | P 78467 | Zinc, Dry Weight, Sludge |  | 580 | Report | MG/KG | AB - Annual Average
FL0030325 | Waterway Estates Advanced WWTP | SD | DW | LEE | PRT-R | 2011-12-31 | PRT-R | + |  | P 78467 | Zinc, Dry Weight, Sludge |  | 580 | Report | MG/KG | MB - Maximum
FL0030325 | Waterway Estates Advanced WWTP | SD | DW | LEE | RWS-A | 2011-12-31 | 0 | P |  | P 01268 | Antimony, Total Recoverable |  | 1 |  | UG/L | MB - Maximum
FL0030325 | Waterway Estates Advanced WWTP | SD | DW | LEE | RWS-A | 2011-12-31 |  | P |  | P 00978 | Arsenic, Total Recoverable |  | 0.5 |  | UG/L | MB - Maximum
FL0030325 | Waterway Estates Advanced WWTP | SD | DW | LEE | RWS-A | 2011-12-31 |  | P |  | P 01009 | Barium, Total Recoverable |  | 9.08 |  | UG/L | MB - Maximum
FL0030325 | Waterway Estates Advanced WWTP | SD | DW | LEE | RWS-A | 2011-12-31 |  | P |  | P 00998 | Beryllium, Total Recoverable |  | 0.25 |  | UG/L | MB - Maximum
FL0030325 | Waterway Estates Advanced WWTP | SD | DW | LEE | RWS-A | 2011-12-31 |  | P |  | P 01113 | Cadmium, Total Recoverable |  | 0.3 |  | UG/L | MB - Maximum
FL0030325 | Waterway Estates Advanced WWTP | SD | DW | LEE | RWS-A | 2011-12-31 |  | P |  | P 01118 | Chromium, Total Recoverable |  | 5.47 |  | UG/L | MB - Maximum
FL0030325 | Waterway Estates Advanced WWTP | SD | DW | LEE | RWS-A | 2011-12-31 |  | P |  | P 78248 | Cyanide, Total Recoverable |  | 0.0005 |  | UG/L | MB - Maximum
FL0030325 | Waterway Estates Advanced WWTP | SD | DW | LEE | RWS-A | 2011-12-31 |  | P |  | P 00951 | Fluoride, Total (as F) |  | 0.04 |  | UG/L | MB - Maximum
FL0030325 | Waterway Estates Advanced WWTP | SD | DW | LEE | RWS-A | 2011-12-31 |  | P |  | P 01114 | Lead, Total Recoverable |  | 0.5 |  | UG/L | MB - Maximum
FL0030325 | Waterway Estates Advanced WWTP | SD | DW | LEE | RWS-A | 2011-12-31 |  | P |  | P 71901 | Mercury, Total Recoverable |  | 0.05 |  | UG/L | MB - Maximum
FL0030325 | Waterway Estates Advanced WWTP | SD | DW | LEE | RWS-A | 2011-12-31 |  | P |  | P 01074 | Nickel, Total Recoverable |  | 1.87 |  | UG/L | MB - Maximum
FL0030325 | Waterway Estates Advanced WWTP | SD | DW | LEE | RWS-A | 2011-12-31 |  | P |  | P 00620 | Nitrogen, Nitrate, Total (as N) |  | 0.002 |  | MG/L | MB - Maximum
FL0030325 | Waterway Estates Advanced WWTP | SD | DW | LEE | RWS-A | 2011-12-31 |  | P |  | P 00615 | Nitrogen, Nitrite, Total (as N) |  | 0.01 |  | MG/L | MB - Maximum
FL0030325 | Waterway Estates Advanced WWTP | SD | DW | LEE | RWS-A | 2011-12-31 |  | P |  | P 00630 | Nitrite plus Nitrate, Total 1 det. (as N) |  | 0.01 |  | MG/L | MB - Maximum
FL0030325 | Waterway Estates Advanced WWTP | SD | DW | LEE | RWS-A | 2011-12-31 |  | P |  | P 00981 | Selenium, Total Recoverable |  | 2.17 |  | UG/L | MB - Maximum
FL0030325 | Waterway Estates Advanced WWTP | SD | DW | LEE | RWS-A | 2011-12-31 |  | P |  | P 00923 | Sodium, Total Recoverable |  | 125 |  | MG/L | MB - Maximum
FL0030325 | Waterway Estates Advanced WWTP | SD | DW | LEE | RWS-A | 2011-12-31 |  | P |  | P 00982 | Thallium, Total Recoverable |  | 0.3 |  | UG/L | MB - Maximum
FL0030325 | Waterway Estates Advanced WWTP | SD | DW | LEE | RWS-A | 2011-12-31 |  | P |  | P 34501 | 1,1-dichloroethylene |  | 0.5 |  | UG/L | MB - Maximum
FL0030325 | Waterway Estates Advanced WWTP | SD | DW | LEE | RWS-A | 2011-12-31 |  | P |  | P 34506 | 1,1,1-trichloroethane |  | 0.5 |  | UG/L | MB - Maximum
FL0030325 | Waterway Estates Advanced WWTP | SD | DW | LEE | RWS-A | 2011-12-31 |  | P |  | P 34511 | 1,1,2-trichloroethane |  | 0.5 |  | UG/L | MB - Maximum
FL0030325 | Waterway Estates Advanced WWTP | SD | DW | LEE | RWS-A | 2011-12-31 |  | P |  | P 32103 | 1,2-dichloroethane |  | 0.5 |  | UG/L | MB - Maximum
FL0030325 | Waterway Estates Advanced WWTP | SD | DW | LEE | RWS-A | 2011-12-31 |  | P |  | P 34541 | 1,2-dichloropropane |  | 0.5 |  | UG/L | MB - Maximum
FL0030325 | Waterway Estates Advanced WWTP | SD | DW | LEE | RWS-A | 2011-12-31 |  | P |  | P 34551 | 1,2,4-trichlorobenzene |  | 0.5 |  | UG/L | MB - Maximum
FL0030325 | Waterway Estates Advanced WWTP | SD | DW | LEE | RWS-A | 2011-12-31 |  | P |  | P 34030 | Benzene |  | 0.5 |  | UG/L | MB - Maximum
FL0030325 | Waterway Estates Advanced WWTP | SD | DW | LEE | RWS-A | 2011-12-31 |  | P |  | P 32102 | Carbon tetrachloride |  | 0.5 |  | UG/L | MB - Maximum
FL0030325 | Waterway Estates Advanced WWTP | SD | DW | LEE | RWS-A | 2011-12-31 |  | P |  | P 81686 | Cis-1,2-dichloroethene, Whole Water |  | 0.5 |  | UG/L | MB - Maximum
FL0030325 | Waterway Estates Advanced WWTP | SD | DW | LEE | RWS-A | 2011-12-31 |  | P |  | P 03821 | Dichloromethane (methylene chloride) |  | 2.5 |  | UG/L | MB - Maximum
FL0030325 | Waterway Estates Advanced WWTP | SD | DW | LEE | RWS-A | 2011-12-31 |  | P |  | P 34371 | Ethylbenzene |  | 0.5 |  | UG/L | MB - Maximum
FL0030325 | Waterway Estates Advanced WWTP | SD | DW | LEE | RWS-A | 2011-12-31 |  | P |  | P 34031 | Monochlorobenzenes |  | 0.4 |  | UG/L | MB - Maximum
FL0030325 | Waterway Estates Advanced WWTP | SD | DW | LEE | RWS-A | 2011-12-31 |  | P |  | P 34536 | 1,2-dichlorobenzene |  | 0.5 |  | UG/L | MB - Maximum
FL0030325 | Waterway Estates Advanced WWTP | SD | DW | LEE | RWS-A | 2011-12-31 |  | P |  | P 34571 | 1,4-dichlorobenzene |  | 0.5 |  | UG/L | MB - Maximum
FL0030325 | Waterway Estates Advanced WWTP | SD | DW | LEE | RWS-A | 2011-12-31 |  | P |  | P 77128 | Styrene, Total |  | 0.5 |  | UG/L | MB - Maximum
FL0030325 | Waterway Estates Advanced WWTP | SD | DW | LEE | RWS-A | 2011-12-31 |  | P |  | P 34475 | Tetrachloroethylene |  | 0.5 |  | UG/L | MB - Maximum
FL0030325 | Waterway Estates Advanced WWTP | SD | DW | LEE | RWS-A | 2011-12-31 |  | P |  | P 34010 | Toluene |  | 0.5 |  | UG/L | MB - Maximum
FL0030325 | Waterway Estates Advanced WWTP | SD | DW | LEE | RWS-A | 2011-12-31 |  | P |  | P 34546 | 1,2-trans-dichloroethylene |  | 0.5 |  | UG/L | MB - Maximum
FL0030325 | Waterway Estates Advanced WWTP | SD | DW | LEE | RWS-A | 2011-12-31 |  | P |  | P 39180 | Trichloroethylene |  | 0.5 |  | UG/L | MB - Maximum
FL0030325 | Waterway Estates Advanced WWTP | SD | DW | LEE | RWS-A | 2011-12-31 |  |  |  | P 39175 | Vinyl chloride |  | 0.53 |  | UG/L | MB - Maximum
FL0030325 | Waterway Estates Advanced WWTP | SD | DW | LEE | RWS-A | 2011-12-31 |  | P |  | P 81551 | Xylene |  | 1 |  | UG/L | MB - Maximum
FL0030325 | Waterway Estates Advanced WWTP | SD | DW | LEE | RWS-A | 2011-12-31 |  | P |  | P 34675 | 2,3,7,8-tetrachlorodibenzo-p-dioxin (TCDD) |  | 0.17 |  | UG/L | MB - Maximum
FL0030325 | Waterway Estates Advanced WWTP | SD | DW | LEE | RWS-A | 2011-12-31 |  | P |  | P 39730 | 2,4-dichlorophenoxyacetic acid |  | 0.5 |  | UG/L | MB - Maximum
FL0030325 | Waterway Estates Advanced WWTP | SD | DW | LEE | RWS-A | 2011-12-31 |  | P |  | P 39760 | Silvex |  | 0.035 |  | UG/L | MB - Maximum
FL0030325 | Waterway Estates Advanced WWTP | SD | DW | LEE | RWS-A | 2011-12-31 |  | P |  | P 39161 | Alachlor |  | 0.035 |  | UG/L | MB - Maximum
FL0030325 | Waterway Estates Advanced WWTP | SD | DW | LEE | RWS-A | 2011-12-31 |  | P |  | P 39033 | Atrazine |  | 0.022 |  | UG/L | MB - Maximum
FL0030325 | Waterway Estates Advanced WWTP | SD | DW | LEE | RWS-A | 2011-12-31 |  | P |  | P 34247 | Benzo(a)pyrene |  | 0.02 |  | UG/L | MB - Maximum
FL0030325 | Waterway Estates Advanced WWTP | SD | DW | LEE | RWS-A | 2011-12-31 |  | P |  | P 81405 | Carbofuran |  | 0.32 |  | UG/L | MB - Maximum
FL0030325 | Waterway Estates Advanced WWTP | SD | DW | LEE | RWS-A | 2011-12-31 |  | P |  | P 39350 | Chlordane (tech mix. and metabolites) |  | 0.048 |  | UG/L | MB - Maximum
FL0030325 | Waterway Estates Advanced WWTP | SD | DW | LEE | RWS-A | 2011-12-31 |  | P |  | P 38432 | Dalapon |  | 0.38 |  | UG/L | MB - Maximum
FL0030325 | Waterway Estates Advanced WWTP | SD | DW | LEE | RWS-A | 2011-12-31 |  | P |  | P 77903 | Bis(2-ethylhexyl)adipate |  | 0.4 |  | UG/L | MB - Maximum
FL0030325 | Waterway Estates Advanced WWTP | SD | DW | LEE | RWS-A | 2011-12-31 |  | P |  | P 39100 | Bis (2-ethylhexyl) phthalate |  | 35.2 |  | UG/L | MB - Maximum
FL0030325 | Waterway Estates Advanced WWTP | SD | DW | LEE | RWS-A | 2011-12-31 |  | P |  | P 82625 | Dibromochloropropane (DBCP) |  | 0.005 |  | UG/L | MB - Maximum
FL0030325 | Waterway Estates Advanced WWTP | SD | DW | LEE | RWS-A | 2011-12-31 |  | P |  | P 30191 | Dinoseb, Whole Water, Recoverable |  | 0.05 |  | UG/L | MB - Maximum
FL0030325 | Waterway Estates Advanced WWTP | SD | DW | LEE | RWS-A | 2011-12-31 |  | P |  | P 04443 | Diquat |  | 0.14 |  | UG/L | MB - Maximum
FL0030325 | Waterway Estates Advanced WWTP | SD | DW | LEE | RWS-A | 2011-12-31 |  | P |  | P 38926 | Endothall |  | 2.9 |  | UG/L | MB - Maximum
FL0030325 | Waterway Estates Advanced WWTP | SD | DW | LEE | RWS-A | 2011-12-31 |  | P |  | P 39390 | Endrin |  | 0.002 |  | UG/L | MB - Maximum
FL0030325 | Waterway Estates Advanced WWTP | SD | DW | LEE | RWS-A | 2011-12-31 |  | P |  | P 77651 | Ethylene dibromide (1,2-dibromoethane) |  | 0.006 |  | UG/L | MB - Maximum
FL0030325 | Waterway Estates Advanced WWTP | SD | DW | LEE | RWS-A | 2011-12-31 |  | P |  | P 79743 | Glyphosate |  | 2.1 |  | UG/L | MB - Maximum
FL0030325 | Waterway Estates Advanced WWTP | SD | DW | LEE | RWS-A | 2011-12-31 |  | P |  | P 39410 | Heptachlor |  | 0.006 |  | UG/L | MB - Maximum
FL0030325 | Waterway Estates Advanced WWTP | SD | DW | LEE | RWS-A | 2011-12-31 |  | P |  | P 39420 | Heptachlor epoxide |  | 0.003 |  | UG/L | MB - Maximum
FL0030325 | Waterway Estates Advanced WWTP | SD | DW | LEE | RWS-A | 2011-12-31 |  | P |  | P 39700 | Hexachlorobenzene |  | 0.011 |  | UG/L | MB - Maximum
FL0030325 | Waterway Estates Advanced WWTP | SD | DW | LEE | RWS-A | 2011-12-31 |  | P |  | P 34386 | Hexachlorocyclopentadiene |  | 0.012 |  | UG/L | MB - Maximum
FL0030325 | Waterway Estates Advanced WWTP | SD | DW | LEE | RWS-A | 2011-12-31 |  | P |  | P 39782 | Gamma BHC (Lindane) |  | 0.003 |  | UG/L | MB - Maximum
FL0030325 | Waterway Estates Advanced WWTP | SD | DW | LEE | RWS-A | 2011-12-31 |  | P |  | P 39480 | Methoxychlor |  | 0.045 |  | UG/L | MB - Maximum
FL0030325 | Waterway Estates Advanced WWTP | SD | DW | LEE | RWS-A | 2011-12-31 |  | P |  | P 38865 | Oxamyl (vydate) |  | 0.41 |  | UG/L | MB - Maximum
FL0030325 | Waterway Estates Advanced WWTP | SD | DW | LEE | RWS-A | 2011-12-31 |  | P |  | P 39032 | Pentachlorophenol |  | 0.018 |  | UG/L | MB - Maximum
FL0030325 | Waterway Estates Advanced WWTP | SD | DW | LEE | RWS-A | 2011-12-31 |  | P |  | P 39720 | Picloram in Whole Water Sample |  | 0.05 |  | UG/L | MB - Maximum
FL0030325 | Waterway Estates Advanced WWTP | SD | DW | LEE | RWS-A | 2011-12-31 |  | P |  | P 39516 | Polychlorinated Biphenyls (PCBs) |  | 0.03 |  | UG/L | MB - Maximum
FL0030325 | Waterway Estates Advanced WWTP | SD | DW | LEE | RWS-A | 2011-12-31 |  | P |  | P 39055 | Simazine in Whole Water |  | 0.05 |  | UG/L | MB - Maximum
FL0030325 | Waterway Estates Advanced WWTP | SD | DW | LEE | RWS-A | 2011-12-31 |  | P |  | P 39400 | Toxaphene |  | 0.62 |  | UG/L | MB - Maximum
FL0030325 | Waterway Estates Advanced WWTP | SD | DW | LEE | RWS-A | 2011-12-31 |  | P |  | P 82080 | Trihalomethane, Total by summation |  | 0.5 |  | UG/L | MB - Maximum
FL0030325 | Waterway Estates Advanced WWTP | SD | DW | LEE | RWS-A | 2011-12-31 |  | P |  | P 01104 | Aluminum, Total Recoverable |  | 80.9 |  | MG/L | MB - Maximum
FL0030325 | Waterway Estates Advanced WWTP | SD | DW | LEE | RWS-A | 2011-12-31 |  | P |  | P 00940 | Chloride (as Cl) |  | 192 |  | UG/L | MB - Maximum
FL0030325 | Waterway Estates Advanced WWTP | SD | DW | LEE | RWS-A | 2011-12-31 |  | P |  | P 00980 | Iron, Total Recoverable |  | 0.1 |  | UG/L | MB - Maximum
FL0030325 | Waterway Estates Advanced WWTP | SD | DW | LEE | RWS-A | 2011-12-31 |  | P |  | P 01119 | Copper, Total Recoverable |  | 1.28 |  | UG/L | MB - Maximum
FL0030325 | Waterway Estates Advanced WWTP | SD | DW | LEE | RWS-A | 2011-12-31 |  | P |  | P 11123 | Manganese, Total Recoverable |  | 12.7 |  | UG/L | MB - Maximum
FL0030325 | Waterway Estates Advanced WWTP | SD | DW | LEE | RWS-A | 2011-12-31 |  | P |  | P 01079 | Silver, Total Recoverable |  | 0.58 |  | UG/L | MB - Maximum
FL0030325 | Waterway Estates Advanced WWTP | SD | DW | LEE | RWS-A | 2011-12-31 |  | P |  | P 00945 | Sulfate, Total |  | 120 |  | UG/L | MB - Maximum
FL0030325 | Waterway Estates Advanced WWTP | SD | DW | LEE | RWS-A | 2011-12-31 |  | P |  | P 01094 | Zinc, Total Recoverable |  | 7.88 |  | UG/L | MB - Maximum
FL0030325 | Waterway Estates Advanced WWTP | SD | DW | LEE | RWS-A | 2011-12-31 |  | P |  | P 70295 | Solids, Total Dissolved (TDS) |  | 500 |  | UG/L | MB - Maximum
FL0030325 | Waterway Estates Advanced WWTP | SD | DW | LEE | RWS-A | 2011-12-31 |  | P |  | P 01288 | Foaming Agents |  | 0.09 |  | UG/L | MB - Maximum
FL0030325 | Waterway Estates Advanced WWTP | SD | DW | LEE | RWS-A | 2011-12-31 | RWS-A | P |  | P 01268 | Antimony, Total Recoverable |  | dnp | Report | ug/L | MB - Maximum
FL0030325 | Waterway Estates Advanced WWTP | SD | DW | LEE | RWS-A | 2011-12-31 | RWS-A | P |  | P 00978 | Arsenic, Total Recoverable |  | dnp | Report | ug/L | MB - Maximum
FL0030325 | Waterway Estates Advanced WWTP | SD | DW | LEE | RWS-A | 2011-12-31 | RWS-A | P |  | P 01009 | Barium, Total Recoverable |  | dnp | Report | ug/L | MB - Maximum
FL0030325 | Waterway Estates Advanced WWTP | SD | DW | LEE | RWS-A | 2011-12-31 | RWS-A | P |  | P 00998 | Beryllium, Total Recoverable |  | dnp | Report | ug/L | MB - Maximum
FL0030325 | Waterway Estates Advanced WWTP | SD | DW | LEE | RWS-A | 2011-12-31 | RWS-A | P |  | P 01113 | Cadmium, Total Recoverable |  | dnp | Report | ug/L | MB - Maximum
FL0030325 | Waterway Estates Advanced WWTP | SD | DW | LEE | RWS-A | 2011-12-31 | RWS-A | P |  | P 01118 | Chromium, Total Recoverable |  | dnp | Report | ug/L | MB - Maximum
FL0030325 | Waterway Estates Advanced WWTP | SD | DW | LEE | RWS-A | 2011-12-31 | RWS-A | P |  | P 78248 | Cyanide, Total Recoverable |  | dnp | Report | ug/L | MB - Maximum
FL0030325 | Waterway Estates Advanced WWTP | SD | DW | LEE | RWS-A | 2011-12-31 | RWS-A | P |  | P 00951 | Fluoride, Total (as F) |  | dnp | Report | mg/L | MB - Maximum
FL0030325 | Waterway Estates Advanced WWTP | SD | DW | LEE | RWS-A | 2011-12-31 | RWS-A | P |  | P 01114 | Lead, Total Recoverable |  | dnp | Report | ug/L | MB - Maximum
FL0030325 | Waterway Estates Advanced WWTP | SD | DW | LEE | RWS-A | 2011-12-31 | RWS-A | P |  | P 71901 | Mercury, Total Recoverable |  | dnp | Report | ug/L | MB - Maximum
FL0030325 | Waterway Estates Advanced WWTP | SD | DW | LEE | RWS-A | 2011-12-31 | RWS-A | P |  | P 01074 | Nickel, Total Recoverable |  | dnp | Report | ug/L | MB - Maximum
FL0030325 | Waterway Estates Advanced WWTP | SD | DW | LEE | RWS-A | 2011-12-31 | RWS-A | P |  | P 00620 | Nitrogen, Nitrate, Total (as N) |  | dnp | Report | mg/L | MB - Maximum
FL0030325 | Waterway Estates Advanced WWTP | SD | DW | LEE | RWS-A | 2011-12-31 | RWS-A | P |  | P 00615 | Nitrogen, Nitrite, Total (as N) |  | dnp | Report | mg/L | MB - Maximum
FL0030325 | Waterway Estates Advanced WWTP | SD | DW | LEE | RWS-A | 2011-12-31 | RWS-A | P |  | P 00630 | Nitrite plus Nitrate, Total 1 det. (as N) |  | dnp | Report | mg/L | MB - Maximum
FL0030325 | Waterway Estates Advanced WWTP | SD | DW | LEE | RWS-A | 2011-12-31 | RWS-A | P |  | P 00981 | Selenium, Total Recoverable |  | dnp | Report | ug/L | MB - Maximum
FL0030325 | Waterway Estates Advanced WWTP | SD | DW | LEE | RWS-A | 2011-12-31 | RWS-A | P |  | P 00923 | Sodium, Total Recoverable |  | dnp | Report | mg/L | MB - Maximum
FL0030325 | Waterway Estates Advanced WWTP | SD | DW | LEE | RWS-A | 2011-12-31 | RWS-A | P |  | P 00982 | Thallium, Total Recoverable |  | dnp | Report | ug/L | MB - Maximum
FL0030325 | Waterway Estates Advanced WWTP | SD | DW | LEE | RWS-A | 2011-12-31 | RWS-A | P |  | P 34501 | 1,1-dichloroethylene |  | dnp | Report | ug/L | MB - Maximum
FL0030325 | Waterway Estates Advanced WWTP | SD | DW | LEE | RWS-A | 2011-12-31 | RWS-A | P |  | P 34506 | 1,1,1-trichloroethane |  | dnp | Report | ug/L | MB - Maximum
FL0030325 | Waterway Estates Advanced WWTP | SD | DW | LEE | RWS-A | 2011-12-31 | RWS-A | P |  | P 34511 | 1,1,2-trichloroethane |  | dnp | Report | ug/L | MB - Maximum
FL0030325 | Waterway Estates Advanced WWTP | SD | DW | LEE | RWS-A | 2011-12-31 | RWS-A | P |  | P 32103 | 1,2-dichloroethane |  | dnp | Report | ug/L | MB - Maximum
FL0030325 | Waterway Estates Advanced WWTP | SD | DW | LEE | RWS-A | 2011-12-31 | RWS-A | P |  | P 34541 | 1,2-dichloropropane |  | dnp | Report | ug/L | MB - Maximum
FL0030325 | Waterway Estates Advanced WWTP | SD | DW | LEE | RWS-A | 2011-12-31 | RWS-A | P |  | P 34551 | 1,2,4-trichlorobenzene |  | dnp | Report | ug/L | MB - Maximum
FL0030325 | Waterway Estates Advanced WWTP | SD | DW | LEE | RWS-A | 2011-12-31 | RWS-A | P |  | P 34030 | Benzene |  | dnp | Report | ug/L | MB - Maximum
FL0030325 | Waterway Estates Advanced WWTP | SD | DW | LEE | RWS-A | 2011-12-31 | RWS-A | P |  | P 32102 | Carbon tetrachloride |  | dnp | Report | ug/L | MB - Maximum
FL0030325 | Waterway Estates Advanced WWTP | SD | DW | LEE | RWS-A | 2011-12-31 | RWS-A | P |  | P 81686 | Cis-1,2-dichloroethene, Whole Water |  | dnp | Report | ug/L | MB - Maximum
FL0030325 | Waterway Estates Advanced WWTP | SD | DW | LEE | RWS-A | 2011-12-31 | RWS-A | P |  | P 03821 | Dichloromethane (methylene chloride) |  | dnp | Report | ug/L | MB - Maximum
FL0030325 | Waterway Estates Advanced WWTP | SD | DW | LEE | RWS-A | 2011-12-31 | RWS-A | P |  | P 34371 | Ethylbenzene |  | dnp | Report | ug/L | MB - Maximum
FL0030325 | Waterway Estates Advanced WWTP | SD | DW | LEE | RWS-A | 2011-12-31 | RWS-A | P |  | P 34031 | Monochlorobenzenes |  | dnp | Report | ug/L | MB - Maximum
FL0030325 | Waterway Estates Advanced WWTP | SD | DW | LEE | RWS-A | 2011-12-31 | RWS-A | P |  | P 34536 | 1,2-dichlorobenzene |  | dnp | Report | ug/L | MB - Maximum
FL0030325 | Waterway Estates Advanced WWTP | SD | DW | LEE | RWS-A | 2011-12-31 | RWS-A | P |  | P 34571 | 1,4-dichlorobenzene |  | dnp | Report | ug/L | MB - Maximum
FL0030325 | Waterway Estates Advanced WWTP | SD | DW | LEE | RWS-A | 2011-12-31 | RWS-A | P |  | P 77128 | Styrene, Total |  | dnp | Report | ug/L | MB - Maximum
FL0030325 | Waterway Estates Advanced WWTP | SD | DW | LEE | RWS-A | 2011-12-31 | RWS-A | P |  | P 34475 | Tetrachloroethylene |  | dnp | Report | ug/L | MB - Maximum
FL0030325 | Waterway Estates Advanced WWTP | SD | DW | LEE | RWS-A | 2011-12-31 | RWS-A | P |  | P 34010 | Toluene |  | dnp | Report | ug/L | MB - Maximum
FL0030325 | Waterway Estates Advanced WWTP | SD | DW | LEE | RWS-A | 2011-12-31 | RWS-A | P |  | P 34546 | 1,2-trans-dichloroethylene |  | dnp | Report | ug/L | MB - Maximum
FL0030325 | Waterway Estates Advanced WWTP | SD | DW | LEE | RWS-A | 2011-12-31 | RWS-A | P |  | P 39180 | Trichloroethylene |  | dnp | Report | ug/L | MB - Maximum
FL0030325 | Waterway Estates Advanced WWTP | SD | DW | LEE | RWS-A | 2011-12-31 | RWS-A | P |  | P 39175 | Vinyl chloride |  | dnp | Report | ug/L | MB - Maximum
FL0030325 | Waterway Estates Advanced WWTP | SD | DW | LEE | RWS-A | 2011-12-31 | RWS-A | P |  | P 81551 | Xylene |  | dnp | Report | ug/L | MB - Maximum
FL0030325 | Waterway Estates Advanced WWTP | SD | DW | LEE | RWS-A | 2011-12-31 | RWS-A | P |  | P 34675 | 2,3,7,8-tetrachlorodibenzo-p-dioxin (TCDD) |  | dnp | Report | ug/L | MB - Maximum
FL0030325 | Waterway Estates Advanced WWTP | SD | DW | LEE | RWS-A | 2011-12-31 | RWS-A | P |  | P 39730 | 2,4-dichlorophenoxyacetic acid |  | dnp | Report | ug/L | MB - Maximum
FL0030325 | Waterway Estates Advanced WWTP | SD | DW | LEE | RWS-A | 2011-12-31 | RWS-A | P |  | P 39760 | Silvex |  | dnp | Report | ug/L | MB - Maximum
FL0030325 | Waterway Estates Advanced WWTP | SD | DW | LEE | RWS-A | 2011-12-31 | RWS-A | P |  | P 39161 | Alachlor |  | dnp | Report | ug/L | MB - Maximum
FL0030325 | Waterway Estates Advanced WWTP | SD | DW | LEE | RWS-A | 2011-12-31 | RWS-A | P |  | P 39033 | Atrazine |  | dnp | Report | ug/L | MB - Maximum
FL0030325 | Waterway Estates Advanced WWTP | SD | DW | LEE | RWS-A | 2011-12-31 | RWS-A | P |  | P 34247 | Benzo(a)pyrene |  | dnp | Report | ug/L | MB - Maximum
FL0030325 | Waterway Estates Advanced WWTP | SD | DW | LEE | RWS-A | 2011-12-31 | RWS-A | P |  | P 81405 | Carbofuran |  | dnp | Report | ug/L | MB - Maximum
FL0030325 | Waterway Estates Advanced WWTP | SD | DW | LEE | RWS-A | 2011-12-31 | RWS-A | P |  | P 39350 | Chlordane (tech mix. and metabolites) |  | dnp | Report | ug/L | MB - Maximum
FL0030325 | Waterway Estates Advanced WWTP | SD | DW | LEE | RWS-A | 2011-12-31 | RWS-A | P |  | P 38432 | Dalapon |  | dnp | Report | ug/L | MB - Maximum
FL0030325 | Waterway Estates Advanced WWTP | SD | DW | LEE | RWS-A | 2011-12-31 | RWS-A | P |  | P 77903 | Bis(2-ethylhexyl)adipate |  | dnp | Report | ug/L | MB - Maximum
FL0030325 | Waterway Estates Advanced WWTP | SD | DW | LEE | RWS-A | 2011-12-31 | RWS-A | P |  | P 39100 | Bis (2-ethylhexyl) phthalate |  | dnp | Report | ug/L | MB - Maximum
FL0030325 | Waterway Estates Advanced WWTP | SD | DW | LEE | RWS-A | 2011-12-31 | RWS-A | P |  | P 82625 | Dibromochloropropane (DBCP) |  | dnp | Report | ug/L | MB - Maximum
FL0030325 | Waterway Estates Advanced WWTP | SD | DW | LEE | RWS-A | 2011-12-31 | RWS-A | P |  | P 30191 | Dinoseb, Whole Water, Recoverable |  | dnp | Report | ug/L | MB - Maximum
FL0030325 | Waterway Estates Advanced WWTP | SD | DW | LEE | RWS-A | 2011-12-31 | RWS-A | P |  | P 04443 | Diquat |  | dnp | Report | ug/L | MB - Maximum
FL0030325 | Waterway Estates Advanced WWTP | SD | DW | LEE | RWS-A | 2011-12-31 | RWS-A | P |  | P 38926 | Endothall |  | dnp | Report | ug/L | MB - Maximum
FL0030325 | Waterway Estates Advanced WWTP | SD | DW | LEE | RWS-A | 2011-12-31 | RWS-A | P |  | P 39390 | Endrin |  | dnp | Report | ug/L | MB - Maximum
FL0030325 | Waterway Estates Advanced WWTP | SD | DW | LEE | RWS-A | 2011-12-31 | RWS-A | P |  | P 77651 | Ethylene dibromide (1,2-dibromoethane) |  | dnp | Report | ug/L | MB - Maximum
FL0030325 | Waterway Estates Advanced WWTP | SD | DW | LEE | RWS-A | 2011-12-31 | RWS-A | P |  | P 79743 | Glyphosate |  | dnp | Report | mg/L | MB - Maximum
FL0030325 | Waterway Estates Advanced WWTP | SD | DW | LEE | RWS-A | 2011-12-31 | RWS-A | P |  | P 39410 | Heptachlor |  | dnp | Report | ug/L | MB - Maximum
FL0030325 | Waterway Estates Advanced WWTP | SD | DW | LEE | RWS-A | 2011-12-31 | RWS-A | P |  | P 39420 | Heptachlor epoxide |  | dnp | Report | ug/L | MB - Maximum
FL0030325 | Waterway Estates Advanced WWTP | SD | DW | LEE | RWS-A | 2011-12-31 | RWS-A | P |  | P 39700 | Hexachlorobenzene |  | dnp | Report | ug/L | MB - Maximum
FL0030325 | Waterway Estates Advanced WWTP | SD | DW | LEE | RWS-A | 2011-12-31 | RWS-A | P |  | P 34386 | Hexachlorocyclopentadiene |  | dnp | Report | ug/L | MB - Maximum
FL0030325 | Waterway Estates Advanced WWTP | SD | DW | LEE | RWS-A | 2011-12-31 | RWS-A | P |  | P 39782 | Gamma BHC (Lindane) |  | dnp | Report | ug/L | MB - Maximum
FL0030325 | Waterway Estates Advanced WWTP | SD | DW | LEE | RWS-A | 2011-12-31 | RWS-A | P |  | P 39480 | Methoxychlor |  | dnp | Report | ug/L | MB - Maximum
FL0030325 | Waterway Estates Advanced WWTP | SD | DW | LEE | RWS-A | 2011-12-31 | RWS-A | P |  | P 38865 | Oxamyl (vydate) |  | dnp | Report | ug/L | MB - Maximum
FL0030325 | Waterway Estates Advanced WWTP | SD | DW | LEE | RWS-A | 2011-12-31 | RWS-A | P |  | P 39032 | Pentachlorophenol |  | dnp | Report | ug/L | MB - Maximum
FL0030325 | Waterway Estates Advanced WWTP | SD | DW | LEE | RWS-A | 2011-12-31 | RWS-A | P |  | P 39720 | Picloram in Whole Water Sample |  | dnp | Report | ug/L | MB - Maximum
FL0030325 | Waterway Estates Advanced WWTP | SD | DW | LEE | RWS-A | 2011-12-31 | RWS-A | P |  | P 39516 | Polychlorinated Biphenyls (PCBs) |  | dnp | Report | ug/L | MB - Maximum
FL0030325 | Waterway Estates Advanced WWTP | SD | DW | LEE | RWS-A | 2011-12-31 | RWS-A | P |  | P 39055 | Simazine in Whole Water |  | dnp | Report | ug/L | MB - Maximum
FL0030325 | Waterway Estates Advanced WWTP | SD | DW | LEE | RWS-A | 2011-12-31 | RWS-A | P |  | P 39400 | Toxaphene |  | dnp | Report | ug/L | MB - Maximum
FL0030325 | Waterway Estates Advanced WWTP | SD | DW | LEE | RWS-A | 2011-12-31 | RWS-A | P |  | P 82080 | Trihalomethane, Total by summation |  | dnp | Report | mg/L | MB - Maximum
FL0030325 | Waterway Estates Advanced WWTP | SD | DW | LEE | RWS-A | 2011-12-31 | RWS-A | P |  | P 11503 | Radium 226 + Radium 228, Total |  | dnp | Report | pCi/L | MB - Maximum
FL0030325 | Waterway Estates Advanced WWTP | SD | DW | LEE | RWS-A | 2011-12-31 | RWS-A | P |  | P 80045 | Alpha, Gross Particle Activity |  | dnp | Report | pCi/L | MB - Maximum
FL0030325 | Waterway Estates Advanced WWTP | SD | DW | LEE | RWS-A | 2011-12-31 | RWS-A | P |  | P 01104 | Aluminum, Total Recoverable |  | dnp | Report | mg/L | MB - Maximum
FL0030325 | Waterway Estates Advanced WWTP | SD | DW | LEE | RWS-A | 2011-12-31 | RWS-A | P |  | P 00940 | Chloride (as Cl) |  | dnp | Report | mg/L | MB - Maximum
FL0030325 | Waterway Estates Advanced WWTP | SD | DW | LEE | RWS-A | 2011-12-31 | RWS-A | P |  | P 00980 | Iron, Total Recoverable |  | dnp | Report | mg/L | MB - Maximum
FL0030325 | Waterway Estates Advanced WWTP | SD | DW | LEE | RWS-A | 2011-12-31 | RWS-A | P |  | P 01119 | Copper, Total Recoverable |  | dnp | Report | ug/L | MB - Maximum
FL0030325 | Waterway Estates Advanced WWTP | SD | DW | LEE | RWS-A | 2011-12-31 | RWS-A | P |  | P 11123 | Manganese, Total Recoverable |  | dnp | Report | ug/L | MB - Maximum
FL0030325 | Waterway Estates Advanced WWTP | SD | DW | LEE | RWS-A | 2011-12-31 | RWS-A | P |  | P 01079 | Silver, Total Recoverable |  | dnp | Report | ug/L | MB - Maximum
FL0030325 | Waterway Estates Advanced WWTP | SD | DW | LEE | RWS-A | 2011-12-31 | RWS-A | P |  | P 00945 | Sulfate, Total |  | dnp | Report | mg/L | MB - Maximum
FL0030325 | Waterway Estates Advanced WWTP | SD | DW | LEE | RWS-A | 2011-12-31 | RWS-A | P |  | P 01094 | Zinc, Total Recoverable |  | dnp | Report | ug/L | MB - Maximum
FL0030325 | Waterway Estates Advanced WWTP | SD | DW | LEE | RWS-A | 2011-12-31 | RWS-A | P |  | P 00400 | pH |  | dnp | Report | s.u. | MB - Maximum
FL0030325 | Waterway Estates Advanced WWTP | SD | DW | LEE | RWS-A | 2011-12-31 | RWS-A | P |  | P 70295 | Solids, Total Dissolved (TDS) |  | dnp | Report | mg/L | MB - Maximum
FL0030325 | Waterway Estates Advanced WWTP | SD | DW | LEE | RWS-A | 2011-12-31 | RWS-A | P |  | P 01288 | Foaming Agents |  | dnp | Report | mg/L | MB - Maximum
FL0030325 | Waterway Estates Advanced WWTP | SD | DW | LEE | R-001 | 2011-11-30 | FLW-02 | Y |  | P 50050 | Flow |  | 0.75 |  | MGD | AB - Annual Average
FL0030325 | Waterway Estates Advanced WWTP | SD | DW | LEE | R-001 | 2011-11-30 | FLW-02 | 1 |  | P 50050 | Flow |  | 0.82 |  | MGD | MK - Monthly Average
FL0030325 | Waterway Estates Advanced WWTP | SD | DW | LEE | R-001 | 2011-11-30 | EFA-01 | Y |  | P 80082 | BOD, Carbonaceous 5 day, 20C |  | 3 |  | MG/L | AB - Annual Average
FL0030325 | Waterway Estates Advanced WWTP | SD | DW | LEE | R-001 | 2011-11-30 | EFA-01 | A |  | P 80082 | BOD, Carbonaceous 5 day, 20C |  | 3.1 |  | MG/L | MK - Monthly Average
FL0030325 | Waterway Estates Advanced WWTP | SD | DW | LEE | R-001 | 2011-11-30 | EFA-01 | A |  | P 80082 | BOD, Carbonaceous 5 day, 20C |  | 9.2 |  | MG/L | MB - Maximum
FL0030325 | Waterway Estates Advanced WWTP | SD | DW | LEE | R-001 | 2011-11-30 | EFA-01 | A |  | P 80082 | BOD, Carbonaceous 5 day, 20C |  | 3.1 |  | MG/L | WA - Weekly Average
FL0030325 | Waterway Estates Advanced WWTP | SD | DW | LEE | R-001 | 2011-11-30 | EFA-01 | A |  | P 00530 | Solids, Total Suspended |  | 1.7 |  | MG/L | MB - Maximum
FL0030325 | Waterway Estates Advanced WWTP | SD | DW | LEE | R-001 | 2011-11-30 | EFA-03 | A |  | P 74055 | Coliform, Fecal |  | 1 |  | #/100ML | MB - Maximum
FL0030325 | Waterway Estates Advanced WWTP | SD | DW | LEE | R-001 | 2011-11-30 | EFA-03 | A |  | P 51005 | Coliform, Fecal, % less than detection |  | 100 |  | PERCENT | MP - Monthly Total
FL0030325 | Waterway Estates Advanced WWTP | SD | DW | LEE | R-001 | 2011-11-30 | EFA-01 | A |  | P 00400 | pH |  | 6.7 |  | SU | ME - Minimum
FL0030325 | Waterway Estates Advanced WWTP | SD | DW | LEE | R-001 | 2011-11-30 | EFA-01 | A |  | P 00400 | pH |  | 7.8 |  | SU | MB - Maximum
FL0030325 | Waterway Estates Advanced WWTP | SD | DW | LEE | R-001 | 2011-11-30 | EFA-03 | A |  | P 50060 | Chlorine, Total Residual |  | 3 |  | MG/L | ME - Minimum
FL0030325 | Waterway Estates Advanced WWTP | SD | DW | LEE | R-001 | 2011-11-30 | PPI-1 | J |  | P 00070 | Turbidity |  | 2.1 |  | NTU | MB - Maximum
FL0030325 | Waterway Estates Advanced WWTP | SD | DW | LEE | RMP-Q | 2011-11-30 | RMP-01 | + |  | P B0007 | Biosolids Quantity (Transferred) |  | 19.5 |  | DRY TONS | MP - Monthly Total
FL0030325 | Waterway Estates Advanced WWTP | SD | DW | LEE | RMP-Q | 2011-11-30 | RMP-02 | + |  | P B0007 | Biosolids Quantity (Transferred) |  | no data |  | DRY TONS | MP - Monthly Total
FL0030325 | Waterway Estates Advanced WWTP | SD | DW | LEE | RMP-Q | 2011-11-30 | RMP-01 | + |  | P B0008 | Biosolids Quantity (Landfilled) |  | no data |  | DRY TONS | MP - Monthly Total
FL0030325 | Waterway Estates Advanced WWTP | SD | DW | LEE | R-001 | 2011-10-31 | FLW-02 | Y |  | P 50050 | Flow |  | 0.74 |  | MGD | AB - Annual Average
FL0030325 | Waterway Estates Advanced WWTP | SD | DW | LEE | R-001 | 2011-10-31 | FLW-02 | 1 |  | P 50050 | Flow |  | 0.89 |  | MGD | MK - Monthly Average
FL0030325 | Waterway Estates Advanced WWTP | SD | DW | LEE | R-001 | 2011-10-31 | EFA-01 | Y |  | P 80082 | BOD, Carbonaceous 5 day, 20C |  | 2.6 |  | MG/L | AB - Annual Average
FL0030325 | Waterway Estates Advanced WWTP | SD | DW | LEE | R-001 | 2011-10-31 | EFA-01 | A |  | P 80082 | BOD, Carbonaceous 5 day, 20C |  | 1.3 |  | MG/L | WA - Weekly Average
FL0030325 | Waterway Estates Advanced WWTP | SD | DW | LEE | R-001 | 2011-10-31 | EFA-01 | A |  | P 80082 | BOD, Carbonaceous 5 day, 20C |  | 2.4 |  | MG/L | MB - Maximum
FL0030325 | Waterway Estates Advanced WWTP | SD | DW | LEE | R-001 | 2011-10-31 | EFA-01 | A |  | P 80082 | BOD, Carbonaceous 5 day, 20C |  | 1.3 |  | MG/L | MK - Monthly Average
FL0030325 | Waterway Estates Advanced WWTP | SD | DW | LEE | R-001 | 2011-10-31 | EFA-01 | A |  | P 00530 | Solids, Total Suspended |  | 1.2 |  | MG/L | MB - Maximum
FL0030325 | Waterway Estates Advanced WWTP | SD | DW | LEE | R-001 | 2011-10-31 | EFA-03 | A |  | P 74055 | Coliform, Fecal |  | 1 |  | #/100ML | MB - Maximum
FL0030325 | Waterway Estates Advanced WWTP | SD | DW | LEE | R-001 | 2011-10-31 | EFA-03 | A |  | P 51005 | Coliform, Fecal, % less than detection |  | 100 |  | PERCENT | MP - Monthly Total
FL0030325 | Waterway Estates Advanced WWTP | SD | DW | LEE | R-001 | 2011-10-31 | EFA-01 | A |  | P 00400 | pH |  | 7.1 |  | SU | ME - Minimum
FL0030325 | Waterway Estates Advanced WWTP | SD | DW | LEE | R-001 | 2011-10-31 | EFA-01 | A |  | P 00400 | pH |  | 8.5 |  | SU | MB - Maximum
FL0030325 | Waterway Estates Advanced WWTP | SD | DW | LEE | R-001 | 2011-10-31 | EFA-03 | A |  | P 50060 | Chlorine, Total Residual |  | 1.4 |  | MG/L | ME - Minimum
FL0030325 | Waterway Estates Advanced WWTP | SD | DW | LEE | R-001 | 2011-10-31 | PPI-1 | J |  | P 00070 | Turbidity |  | 2.4 |  | NTU | MB - Maximum
FL0030325 | Waterway Estates Advanced WWTP | SD | DW | LEE | R-001 | 2011-09-30 | FLW-02 | Y |  | P 50050 | Flow |  | 0.713 |  | MGD | AB - Annual Average
FL0030325 | Waterway Estates Advanced WWTP | SD | DW | LEE | R-001 | 2011-09-30 | FLW-02 | 1 |  | P 50050 | Flow |  | 0.937 |  | MGD | MK - Monthly Average
FL0030325 | Waterway Estates Advanced WWTP | SD | DW | LEE | R-001 | 2011-09-30 | EFA-01 | Y |  | P 80082 | BOD, Carbonaceous 5 day, 20C |  | 2.5 |  | MG/L | AB - Annual Average
FL0030325 | Waterway Estates Advanced WWTP | SD | DW | LEE | R-001 | 2011-09-30 | EFA-01 | A |  | P 80082 | BOD, Carbonaceous 5 day, 20C |  | 1 |  | MG/L | WA - Weekly Average
FL0030325 | Waterway Estates Advanced WWTP | SD | DW | LEE | R-001 | 2011-09-30 | EFA-01 | A |  | P 80082 | BOD, Carbonaceous 5 day, 20C |  | 1 |  | MG/L | MK - Monthly Average
FL0030325 | Waterway Estates Advanced WWTP | SD | DW | LEE | R-001 | 2011-09-30 | EFA-01 | A |  | P 80082 | BOD, Carbonaceous 5 day, 20C |  | 1 |  | MG/L | MB - Maximum
FL0030325 | Waterway Estates Advanced WWTP | SD | DW | LEE | R-001 | 2011-09-30 | EFA-01 | A |  | P 00530 | Solids, Total Suspended |  | 0.9 |  | MG/L | MB - Maximum
FL0030325 | Waterway Estates Advanced WWTP | SD | DW | LEE | R-001 | 2011-09-30 | EFA-03 | A |  | P 74055 | Coliform, Fecal |  | 1 |  | #/100ML | MB - Maximum
FL0030325 | Waterway Estates Advanced WWTP | SD | DW | LEE | R-001 | 2011-09-30 | EFA-03 | A |  | P 51005 | Coliform, Fecal, % less than detection |  | 100 |  | PERCENT | MP - Monthly Total
FL0030325 | Waterway Estates Advanced WWTP | SD | DW | LEE | R-001 | 2011-09-30 | EFA-01 | A |  | P 00400 | pH |  | 7.7 |  | SU | MB - Maximum
FL0030325 | Waterway Estates Advanced WWTP | SD | DW | LEE | R-001 | 2011-09-30 | EFA-01 | A |  | P 00400 | pH |  | 7.1 |  | SU | ME - Minimum
FL0030325 | Waterway Estates Advanced WWTP | SD | DW | LEE | R-001 | 2011-09-30 | EFA-03 | A |  | P 50060 | Chlorine, Total Residual |  | 1.2 |  | MG/L | ME - Minimum
FL0030325 | Waterway Estates Advanced WWTP | SD | DW | LEE | R-001 | 2011-09-30 | PPI-1 | J |  | P 00070 | Turbidity |  | 2.6 |  | NTU | MB - Maximum
FL0030325 | Waterway Estates Advanced WWTP | SD | DW | LEE | RMP-Q | 2011-09-30 | RMP-01 | + |  | P B0007 | Biosolids Quantity (Transferred) |  | 10.36 |  | DRY TONS | MP - Monthly Total
FL0030325 | Waterway Estates Advanced WWTP | SD | DW | LEE | RMP-Q | 2011-09-30 | RMP-02 | + |  | P B0007 | Biosolids Quantity (Transferred) |  | NO DATA |  | DRY TONS | MP - Monthly Total
FL0030325 | Waterway Estates Advanced WWTP | SD | DW | LEE | RMP-Q | 2011-09-30 | RMP-01 | + |  | P B0008 | Biosolids Quantity (Landfilled) |  | no data |  | DRY TONS | MP - Monthly Total
FL0030325 | Waterway Estates Advanced WWTP | SD | DW | LEE | R-001 | 2011-08-31 |  | Y |  | P 50050 | Flow |  | 0.68 |  | MGD | AB - Annual Average
FL0030325 | Waterway Estates Advanced WWTP | SD | DW | LEE | R-001 | 2011-08-31 | FLW-2 | I |  | P 50050 | Flow |  | 1.02 |  | MGD | MK - Monthly Average
FL0030325 | Waterway Estates Advanced WWTP | SD | DW | LEE | R-001 | 2011-08-31 |  | P |  | P 50050 | Flow |  | no data |  | MGD | MK - Monthly Average
FL0030325 | Waterway Estates Advanced WWTP | SD | DW | LEE | R-001 | 2011-08-31 |  | Q |  | P 50050 | Flow |  | no data |  | MGD | AB - Annual Average
FL0030325 | Waterway Estates Advanced WWTP | SD | DW | LEE | R-001 | 2011-08-31 |  | R |  | P 50050 | Flow |  | no data |  | MGD | AB - Annual Average
FL0030325 | Waterway Estates Advanced WWTP | SD | DW | LEE | R-001 | 2011-08-31 | FLW-4 | S |  | P 50050 | Flow |  | no data |  | MGD | MK - Monthly Average
FL0030325 | Waterway Estates Advanced WWTP | SD | DW | LEE | R-001 | 2011-08-31 |  | Y |  | P 80082 | BOD, Carbonaceous 5 day, 20C |  | 2.9 |  | MG/L | AB - Annual Average
FL0030325 | Waterway Estates Advanced WWTP | SD | DW | LEE | R-001 | 2011-08-31 |  | P |  | P 80082 | BOD, Carbonaceous 5 day, 20C |  | 1 |  | MG/L | MK - Monthly Average
FL0030325 | Waterway Estates Advanced WWTP | SD | DW | LEE | R-001 | 2011-08-31 |  | P |  | P 80082 | BOD, Carbonaceous 5 day, 20C |  | 1 |  | MG/L | MB - Maximum
FL0030325 | Waterway Estates Advanced WWTP | SD | DW | LEE | R-001 | 2011-08-31 |  | J |  | P 00530 | Solids, Total Suspended |  | no data |  | MG/L | MB - Maximum
FL0030325 | Waterway Estates Advanced WWTP | SD | DW | LEE | R-001 | 2011-08-31 |  | A |  | P 00400 | pH |  | 7.8 |  | SU | MB - Maximum
FL0030325 | Waterway Estates Advanced WWTP | SD | DW | LEE | R-001 | 2011-08-31 |  | A |  | P 00400 | pH |  | 7.2 |  | SU | ME - Minimum
FL0030325 | Waterway Estates Advanced WWTP | SD | DW | LEE | R-001 | 2011-08-31 |  | B |  | P 51005 | Coliform, Fecal, % less than detection |  | 97 |  | PERCENT | MB - Maximum
FL0030325 | Waterway Estates Advanced WWTP | SD | DW | LEE | R-001 | 2011-08-31 |  | B |  | P 74055 | Coliform, Fecal |  | no data |  | #/100ML | MB - Maximum
FL0030325 | Waterway Estates Advanced WWTP | SD | DW | LEE | R-001 | 2011-08-31 |  | B |  | P 50060 | Chlorine, Total Residual |  | 1.4 |  | MG/L | ME - Minimum
FL0030325 | Waterway Estates Advanced WWTP | SD | DW | LEE | R-001 | 2011-08-31 |  | J |  | P 00070 | Turbidity |  | 1.1 |  | NTU | MB - Maximum
FL0030325 | Waterway Estates Advanced WWTP | SD | DW | LEE | RMP-Q | 2011-08-31 | RMP-01 | + |  | P B0007 | Biosolids Quantity (Transferred) |  | 16.74 |  | DRY TONS | MP - Monthly Total
FL0030325 | Waterway Estates Advanced WWTP | SD | DW | LEE | RMP-Q | 2011-08-31 | RMP-01 | + |  | P B0008 | Biosolids Quantity (Landfilled) |  | 0 |  | DRY TONS | MP - Monthly Total
FL0030325 | Waterway Estates Advanced WWTP | SD | DW | LEE | R-001 | 2011-07-31 |  | Y |  | P 50050 | Flow |  | 0.656 |  | MGD | AB - Annual Average
FL0030325 | Waterway Estates Advanced WWTP | SD | DW | LEE | R-001 | 2011-07-31 | FLW-2 | I |  | P 50050 | Flow |  | 0.806 |  | MGD | MK - Monthly Average
FL0030325 | Waterway Estates Advanced WWTP | SD | DW | LEE | R-001 | 2011-07-31 |  | P |  | P 50050 | Flow |  | 0 |  | MGD | MK - Monthly Average
FL0030325 | Waterway Estates Advanced WWTP | SD | DW | LEE | R-001 | 2011-07-31 |  | Q |  | P 50050 | Flow |  | 0 |  | MGD | AB - Annual Average
FL0030325 | Waterway Estates Advanced WWTP | SD | DW | LEE | R-001 | 2011-07-31 |  | R |  | P 50050 | Flow |  | 0.722 |  | MGD | AB - Annual Average
FL0030325 | Waterway Estates Advanced WWTP | SD | DW | LEE | R-001 | 2011-07-31 | FLW-4 | S |  | P 50050 | Flow |  | 0.886 |  | MGD | MK - Monthly Average
FL0030325 | Waterway Estates Advanced WWTP | SD | DW | LEE | R-001 | 2011-07-31 |  | Y |  | P 80082 | BOD, Carbonaceous 5 day, 20C |  | 3.11 |  | MG/L | AB - Annual Average
FL0030325 | Waterway Estates Advanced WWTP | SD | DW | LEE | R-001 | 2011-07-31 |  | P |  | P 80082 | BOD, Carbonaceous 5 day, 20C |  | 1 |  | MG/L | MK - Monthly Average
FL0030325 | Waterway Estates Advanced WWTP | SD | DW | LEE | R-001 | 2011-07-31 |  | P |  | P 80082 | BOD, Carbonaceous 5 day, 20C |  | 1 |  | MG/L | MB - Maximum
FL0030325 | Waterway Estates Advanced WWTP | SD | DW | LEE | R-001 | 2011-07-31 |  | J |  | P 00530 | Solids, Total Suspended |  | 1 |  | MG/L | MB - Maximum
FL0030325 | Waterway Estates Advanced WWTP | SD | DW | LEE | R-001 | 2011-07-31 |  | A |  | P 00400 | pH |  | 7.14 |  | SU | ME - Minimum
FL0030325 | Waterway Estates Advanced WWTP | SD | DW | LEE | R-001 | 2011-07-31 |  | A |  | P 00400 | pH |  | 7.66 |  | SU | MB - Maximum
FL0030325 | Waterway Estates Advanced WWTP | SD | DW | LEE | R-001 | 2011-07-31 |  | B |  | P 51005 | Coliform, Fecal, % less than detection |  | 100 |  | PERCENT | MB - Maximum
FL0030325 | Waterway Estates Advanced WWTP | SD | DW | LEE | R-001 | 2011-07-31 |  | B |  | P 74055 | Coliform, Fecal |  | 1 |  | #/100ML | MB - Maximum
FL0030325 | Waterway Estates Advanced WWTP | SD | DW | LEE | R-001 | 2011-07-31 |  | B |  | P 50060 | Chlorine, Total Residual |  | 1.8 |  | MG/L | ME - Minimum
FL0030325 | Waterway Estates Advanced WWTP | SD | DW | LEE | R-001 | 2011-07-31 |  | J |  | P 00070 | Turbidity |  | 2 |  | NTU | MB - Maximum
FL0030325 | Waterway Estates Advanced WWTP | SD | DW | LEE | RMP-B | 2011-07-31 | RMP-01 | + |  | P B0007 | Biosolids Quantity (Transferred) |  | 0 |  | DRY TONS | MP - Monthly Total
FL0030325 | Waterway Estates Advanced WWTP | SD | DW | LEE | RMP-B | 2011-07-31 | RMP-01 | + |  | P B0008 | Biosolids Quantity (Landfilled) |  | 23.1 |  | DRY TONS | MP - Monthly Total
FL0030325 | Waterway Estates Advanced WWTP | SD | DW | LEE | RMP-Q | 2011-07-31 | RMP-01 | + |  | P B0007 | Biosolids Quantity (Transferred) |  | 0 |  | DRY TONS | MP - Monthly Total
FL0030325 | Waterway Estates Advanced WWTP | SD | DW | LEE | RMP-Q | 2011-07-31 | RMP-01 | + |  | P B0008 | Biosolids Quantity (Landfilled) |  | 23.1 |  | DRY TONS | MP - Monthly Total
FL0030325 | Waterway Estates Advanced WWTP | SD | DW | LEE | R-001 | 2011-06-30 |  | Y |  | P 50050 | Flow |  | 0.665 |  | MGD | AB - Annual Average
FL0030325 | Waterway Estates Advanced WWTP | SD | DW | LEE | R-001 | 2011-06-30 | FLW-2 | I |  | P 50050 | Flow |  | 0.596 |  | MGD | MK - Monthly Average
FL0030325 | Waterway Estates Advanced WWTP | SD | DW | LEE | R-001 | 2011-06-30 |  | P |  | P 50050 | Flow |  | 0 |  | MGD | MK - Monthly Average
FL0030325 | Waterway Estates Advanced WWTP | SD | DW | LEE | R-001 | 2011-06-30 |  | Q |  | P 50050 | Flow |  | 0 |  | MGD | AB - Annual Average
FL0030325 | Waterway Estates Advanced WWTP | SD | DW | LEE | R-001 | 2011-06-30 |  | R |  | P 50050 | Flow |  | 0.732 |  | MGD | AB - Annual Average
FL0030325 | Waterway Estates Advanced WWTP | SD | DW | LEE | R-001 | 2011-06-30 | FLW-4 | S |  | P 50050 | Flow |  | 0.659 |  | MGD | MK - Monthly Average
FL0030325 | Waterway Estates Advanced WWTP | SD | DW | LEE | R-001 | 2011-06-30 |  | Y |  | P 80082 | BOD, Carbonaceous 5 day, 20C |  | 3.11 |  | MG/L | AB - Annual Average
FL0030325 | Waterway Estates Advanced WWTP | SD | DW | LEE | R-001 | 2011-06-30 |  | P |  | P 80082 | BOD, Carbonaceous 5 day, 20C |  | 1 |  | MG/L | MB - Maximum
FL0030325 | Waterway Estates Advanced WWTP | SD | DW | LEE | R-001 | 2011-06-30 |  | P |  | P 80082 | BOD, Carbonaceous 5 day, 20C |  | 1 |  | MG/L | MK - Monthly Average
FL0030325 | Waterway Estates Advanced WWTP | SD | DW | LEE | R-001 | 2011-06-30 |  | J |  | P 00530 | Solids, Total Suspended |  | 1 |  | MG/L | MB - Maximum
FL0030325 | Waterway Estates Advanced WWTP | SD | DW | LEE | R-001 | 2011-06-30 |  | A |  | P 00400 | pH |  | 7.01 |  | SU | ME - Minimum
FL0030325 | Waterway Estates Advanced WWTP | SD | DW | LEE | R-001 | 2011-06-30 |  | A |  | P 00400 | pH |  | 7.67 |  | SU | MB - Maximum
FL0030325 | Waterway Estates Advanced WWTP | SD | DW | LEE | R-001 | 2011-06-30 |  | B |  | P 51005 | Coliform, Fecal, % less than detection |  | 100 |  | PERCENT | MB - Maximum
FL0030325 | Waterway Estates Advanced WWTP | SD | DW | LEE | R-001 | 2011-06-30 |  | B |  | P 74055 | Coliform, Fecal |  | 1 |  | #/100ML | MB - Maximum
FL0030325 | Waterway Estates Advanced WWTP | SD | DW | LEE | R-001 | 2011-06-30 |  | B |  | P 50060 | Chlorine, Total Residual |  | 3.6 |  | MG/L | ME - Minimum
FL0030325 | Waterway Estates Advanced WWTP | SD | DW | LEE | R-001 | 2011-06-30 |  | J |  | P 00070 | Turbidity |  | 7.6 |  | NTU | MB - Maximum
FL0030325 | Waterway Estates Advanced WWTP | SD | DW | LEE | MWB-29659 | 2011-06-30 |  |  |  | P 82545 | Water Level Relative to NGVD |  | 4.5 |  | FEET | SA - Single Sample
FL0030325 | Waterway Estates Advanced WWTP | SD | DW | LEE | MWB-29659 | 2011-06-30 |  |  |  | P 00620 | Nitrogen, Nitrate, Total (as N) |  | 0 |  | MG/L | SA - Single Sample
FL0030325 | Waterway Estates Advanced WWTP | SD | DW | LEE | MWB-29659 | 2011-06-30 |  |  |  | P 70295 | Solids, Total Dissolved (TDS) |  | 522 |  | MG/L | SA - Single Sample
FL0030325 | Waterway Estates Advanced WWTP | SD | DW | LEE | MWB-29659 | 2011-06-30 |  |  |  | P 00940 | Chloride (as Cl) |  | 148 |  | MG/L | SA - Single Sample
FL0030325 | Waterway Estates Advanced WWTP | SD | DW | LEE | MWB-29659 | 2011-06-30 |  |  |  | P 31616 | Coliform, Fecal Mf, M-Fc Broth,44 5c |  | 1 |  | #/100ML | SA - Single Sample
FL0030325 | Waterway Estates Advanced WWTP | SD | DW | LEE | MWB-29659 | 2011-06-30 |  |  |  | P 00400 | pH |  | 7 |  | SU | SA - Single Sample
FL0030325 | Waterway Estates Advanced WWTP | SD | DW | LEE | MWB-29659 | 2011-06-30 |  |  |  | P 00945 | Sulfate, Total |  | 37.3 |  | MG/L | SA - Single Sample
FL0030325 | Waterway Estates Advanced WWTP | SD | DW | LEE | MWB-29659 | 2011-06-30 |  |  |  | P 00076 | Turbidity, Hch Turbidimiter |  | 3.6 |  | NTU | SA - Single Sample
FL0030325 | Waterway Estates Advanced WWTP | SD | DW | LEE | MWB-29659 | 2011-06-30 |  |  |  | P 00923 | Sodium, Total Recoverable |  | 80.4 |  | MG/L | SA - Single Sample
FL0030325 | Waterway Estates Advanced WWTP | SD | DW | LEE | MWB-29660 | 2011-06-30 |  |  |  | P 82545 | Water Level Relative to NGVD |  | 4.9 |  | FEET | SA - Single Sample
FL0030325 | Waterway Estates Advanced WWTP | SD | DW | LEE | MWB-29660 | 2011-06-30 |  |  |  | P 00620 | Nitrogen, Nitrate, Total (as N) |  | 0 |  | MG/L | SA - Single Sample
FL0030325 | Waterway Estates Advanced WWTP | SD | DW | LEE | MWB-29660 | 2011-06-30 |  |  |  | P 70295 | Solids, Total Dissolved (TDS) |  | 658 |  | MG/L | SA - Single Sample
FL0030325 | Waterway Estates Advanced WWTP | SD | DW | LEE | MWB-29660 | 2011-06-30 |  |  |  | P 00940 | Chloride (as Cl) |  | 168 |  | MG/L | SA - Single Sample
FL0030325 | Waterway Estates Advanced WWTP | SD | DW | LEE | MWB-29660 | 2011-06-30 |  |  |  | P 31616 | Coliform, Fecal Mf, M-Fc Broth,44 5c |  | 1 |  | #/100ML | SA - Single Sample
FL0030325 | Waterway Estates Advanced WWTP | SD | DW | LEE | MWB-29660 | 2011-06-30 |  |  |  | P 00400 | pH |  | 6.7 |  | SU | SA - Single Sample
FL0030325 | Waterway Estates Advanced WWTP | SD | DW | LEE | MWB-29660 | 2011-06-30 |  |  |  | P 00945 | Sulfate, Total |  | 63.2 |  | MG/L | SA - Single Sample
FL0030325 | Waterway Estates Advanced WWTP | SD | DW | LEE | MWB-29660 | 2011-06-30 |  |  |  | P 00076 | Turbidity, Hch Turbidimiter |  | 0.6 |  | NTU | SA - Single Sample
FL0030325 | Waterway Estates Advanced WWTP | SD | DW | LEE | MWB-29660 | 2011-06-30 |  |  |  | P 00923 | Sodium, Total Recoverable |  | 107 |  | MG/L | SA - Single Sample
FL0030325 | Waterway Estates Advanced WWTP | SD | DW | LEE | MWB-29661 | 2011-06-30 |  |  |  | P 82545 | Water Level Relative to NGVD |  | 7.9 |  | FEET | SA - Single Sample
FL0030325 | Waterway Estates Advanced WWTP | SD | DW | LEE | MWB-29661 | 2011-06-30 |  |  |  | P 00620 | Nitrogen, Nitrate, Total (as N) |  | 0 |  | MG/L | SA - Single Sample
FL0030325 | Waterway Estates Advanced WWTP | SD | DW | LEE | MWB-29661 | 2011-06-30 |  |  |  | P 70295 | Solids, Total Dissolved (TDS) |  | 542 |  | MG/L | SA - Single Sample
FL0030325 | Waterway Estates Advanced WWTP | SD | DW | LEE | MWB-29661 | 2011-06-30 |  |  |  | P 00940 | Chloride (as Cl) |  | 66.6 |  | MG/L | SA - Single Sample
FL0030325 | Waterway Estates Advanced WWTP | SD | DW | LEE | MWB-29661 | 2011-06-30 |  |  |  | P 31616 | Coliform, Fecal Mf, M-Fc Broth,44 5c |  | 1 |  | #/100ML | SA - Single Sample
FL0030325 | Waterway Estates Advanced WWTP | SD | DW | LEE | MWB-29661 | 2011-06-30 |  |  |  | P 00400 | pH |  | 6.5 |  |  | SA - Single Sample
FL0030325 | Waterway Estates Advanced WWTP | SD | DW | LEE | MWB-29661 | 2011-06-30 |  |  |  | P 00945 | Sulfate, Total |  | 45 |  | MG/L | SA - Single Sample
FL0030325 | Waterway Estates Advanced WWTP | SD | DW | LEE | MWB-29661 | 2011-06-30 |  |  |  | P 00076 | Turbidity, Hch Turbidimiter |  | 1.1 |  | NTU | SA - Single Sample
FL0030325 | Waterway Estates Advanced WWTP | SD | DW | LEE | MWB-29661 | 2011-06-30 |  |  |  | P 00923 | Sodium, Total Recoverable |  | 57 |  | MG/L | SA - Single Sample
FL0030325 | Waterway Estates Advanced WWTP | SD | DW | LEE | R-001 | 2011-05-31 |  | Y |  | P 50050 | Flow |  | 0.675 |  | MGD | AB - Annual Average
FL0030325 | Waterway Estates Advanced WWTP | SD | DW | LEE | R-001 | 2011-05-31 | FLW-2 | I |  | P 50050 | Flow |  | 0.592 |  | MGD | MK - Monthly Average
FL0030325 | Waterway Estates Advanced WWTP | SD | DW | LEE | R-001 | 2011-05-31 |  | P |  | P 50050 | Flow |  | 0 |  | MGD | MK - Monthly Average
FL0030325 | Waterway Estates Advanced WWTP | SD | DW | LEE | R-001 | 2011-05-31 |  | Q |  | P 50050 | Flow |  | 0 |  | MGD | AB - Annual Average
FL0030325 | Waterway Estates Advanced WWTP | SD | DW | LEE | R-001 | 2011-05-31 |  | R |  | P 50050 | Flow |  | 0.743 |  | MGD | AB - Annual Average
FL0030325 | Waterway Estates Advanced WWTP | SD | DW | LEE | R-001 | 2011-05-31 | FLW-4 | S |  | P 50050 | Flow |  | 0.649 |  | MGD | MK - Monthly Average
FL0030325 | Waterway Estates Advanced WWTP | SD | DW | LEE | R-001 | 2011-05-31 |  | Y |  | P 80082 | BOD, Carbonaceous 5 day, 20C |  | 3.2 |  | MG/L | AB - Annual Average
FL0030325 | Waterway Estates Advanced WWTP | SD | DW | LEE | R-001 | 2011-05-31 |  | P |  | P 80082 | BOD, Carbonaceous 5 day, 20C |  | 3.15 |  | MG/L | MK - Monthly Average
FL0030325 | Waterway Estates Advanced WWTP | SD | DW | LEE | R-001 | 2011-05-31 |  | P |  | P 80082 | BOD, Carbonaceous 5 day, 20C |  | 10.06 |  | MG/L | MB - Maximum
FL0030325 | Waterway Estates Advanced WWTP | SD | DW | LEE | R-001 | 2011-05-31 |  | J |  | P 00530 | Solids, Total Suspended |  | 1.5 |  | MG/L | MB - Maximum
FL0030325 | Waterway Estates Advanced WWTP | SD | DW | LEE | R-001 | 2011-05-31 |  | A |  | P 00400 | pH |  | 6.8 |  | SU | ME - Minimum
FL0030325 | Waterway Estates Advanced WWTP | SD | DW | LEE | R-001 | 2011-05-31 |  | A |  | P 00400 | pH |  | 8.07 |  | SU | MB - Maximum
FL0030325 | Waterway Estates Advanced WWTP | SD | DW | LEE | R-001 | 2011-05-31 |  | B |  | P 51005 | Coliform, Fecal, % less than detection |  | 100 |  | PERCENT | MB - Maximum
FL0030325 | Waterway Estates Advanced WWTP | SD | DW | LEE | R-001 | 2011-05-31 |  | B |  | P 74055 | Coliform, Fecal |  | 1 |  | #/100ML | MB - Maximum
FL0030325 | Waterway Estates Advanced WWTP | SD | DW | LEE | R-001 | 2011-05-31 |  | B |  | P 50060 | Chlorine, Total Residual |  | 8.5 |  | MG/L | ME - Minimum
FL0030325 | Waterway Estates Advanced WWTP | SD | DW | LEE | R-001 | 2011-05-31 |  | J |  | P 00070 | Turbidity |  | 1.5 |  | NTU | MB - Maximum
FL0030325 | Waterway Estates Advanced WWTP | SD | DW | LEE | R-001 | 2011-04-30 |  | Y |  | P 50050 | Flow |  | 0.684 |  | MGD | AB - Annual Average
FL0030325 | Waterway Estates Advanced WWTP | SD | DW | LEE | R-001 | 2011-04-30 | FLW-2 | I |  | P 50050 | Flow |  | 0.61 |  | MGD | MK - Monthly Average
FL0030325 | Waterway Estates Advanced WWTP | SD | DW | LEE | R-001 | 2011-04-30 |  | P |  | P 50050 | Flow |  | 0.001 |  | MGD | MK - Monthly Average
FL0030325 | Waterway Estates Advanced WWTP | SD | DW | LEE | R-001 | 2011-04-30 |  | Q |  | P 50050 | Flow |  | 0 |  | MGD | AB - Annual Average
FL0030325 | Waterway Estates Advanced WWTP | SD | DW | LEE | R-001 | 2011-04-30 |  | R |  | P 50050 | Flow |  | 0.753 |  | MGD | AB - Annual Average
FL0030325 | Waterway Estates Advanced WWTP | SD | DW | LEE | R-001 | 2011-04-30 | FLW-4 | S |  | P 50050 | Flow |  | 0.68 |  | MGD | MK - Monthly Average
FL0030325 | Waterway Estates Advanced WWTP | SD | DW | LEE | R-001 | 2011-04-30 |  | Y |  | P 80082 | BOD, Carbonaceous 5 day, 20C |  | 2.96 |  | MG/L | AB - Annual Average
FL0030325 | Waterway Estates Advanced WWTP | SD | DW | LEE | R-001 | 2011-04-30 |  | P |  | P 80082 | BOD, Carbonaceous 5 day, 20C |  | 1 |  | MG/L | MK - Monthly Average
FL0030325 | Waterway Estates Advanced WWTP | SD | DW | LEE | R-001 | 2011-04-30 |  | P |  | P 80082 | BOD, Carbonaceous 5 day, 20C |  | 1 |  | MG/L | MB - Maximum
FL0030325 | Waterway Estates Advanced WWTP | SD | DW | LEE | R-001 | 2011-04-30 |  | J |  | P 00530 | Solids, Total Suspended |  | 2.6 |  | MG/L | MB - Maximum
FL0030325 | Waterway Estates Advanced WWTP | SD | DW | LEE | R-001 | 2011-04-30 |  | A |  | P 00400 | pH |  | 6.84 |  | SU | ME - Minimum
FL0030325 | Waterway Estates Advanced WWTP | SD | DW | LEE | R-001 | 2011-04-30 |  | A |  | P 00400 | pH |  | 8.19 |  | SU | MB - Maximum
FL0030325 | Waterway Estates Advanced WWTP | SD | DW | LEE | R-001 | 2011-04-30 |  | B |  | P 51005 | Coliform, Fecal, % less than detection |  | 100 |  | PERCENT | MB - Maximum
FL0030325 | Waterway Estates Advanced WWTP | SD | DW | LEE | R-001 | 2011-04-30 |  | B |  | P 74055 | Coliform, Fecal |  | 1 |  | #/100ML | MB - Maximum
FL0030325 | Waterway Estates Advanced WWTP | SD | DW | LEE | R-001 | 2011-04-30 |  | B |  | P 50060 | Chlorine, Total Residual |  | 6.2 |  | MG/L | ME - Minimum
FL0030325 | Waterway Estates Advanced WWTP | SD | DW | LEE | R-001 | 2011-04-30 |  | J |  | P 00070 | Turbidity |  | 1.9 |  | NTU | MB - Maximum
FL0030325 | Waterway Estates Advanced WWTP | SD | DW | LEE | R-001 | 2011-03-31 |  | Y |  | P 50050 | Flow |  | 0.702 |  | MGD | AB - Annual Average
FL0030325 | Waterway Estates Advanced WWTP | SD | DW | LEE | R-001 | 2011-03-31 | FLW-2 | I |  | P 50050 | Flow |  | 0.678 |  | MGD | MK - Monthly Average
FL0030325 | Waterway Estates Advanced WWTP | SD | DW | LEE | R-001 | 2011-03-31 |  | P |  | P 50050 | Flow |  | 0 |  | MGD | MK - Monthly Average
FL0030325 | Waterway Estates Advanced WWTP | SD | DW | LEE | R-001 | 2011-03-31 |  | Q |  | P 50050 | Flow |  | 0 |  | MGD | AB - Annual Average
FL0030325 | Waterway Estates Advanced WWTP | SD | DW | LEE | R-001 | 2011-03-31 |  | R |  | P 50050 | Flow |  | 0.772 |  | MGD | AB - Annual Average
FL0030325 | Waterway Estates Advanced WWTP | SD | DW | LEE | R-001 | 2011-03-31 | FLW-4 | S |  | P 50050 | Flow |  | 0.747 |  | MGD | MK - Monthly Average
FL0030325 | Waterway Estates Advanced WWTP | SD | DW | LEE | R-001 | 2011-03-31 |  | Y |  | P 80082 | BOD, Carbonaceous 5 day, 20C |  | 2.96 |  | MG/L | AB - Annual Average
FL0030325 | Waterway Estates Advanced WWTP | SD | DW | LEE | R-001 | 2011-03-31 |  | P |  | P 80082 | BOD, Carbonaceous 5 day, 20C |  | 6.54 |  | MG/L | MK - Monthly Average
FL0030325 | Waterway Estates Advanced WWTP | SD | DW | LEE | R-001 | 2011-03-31 |  | P |  | P 80082 | BOD, Carbonaceous 5 day, 20C |  | 9.11 |  | MG/L | MB - Maximum
FL0030325 | Waterway Estates Advanced WWTP | SD | DW | LEE | R-001 | 2011-03-31 |  | J |  | P 00530 | Solids, Total Suspended |  | 2.1 |  | MG/L | MB - Maximum
FL0030325 | Waterway Estates Advanced WWTP | SD | DW | LEE | R-001 | 2011-03-31 |  | A |  | P 00400 | pH |  | 7.98 |  | SU | MB - Maximum
FL0030325 | Waterway Estates Advanced WWTP | SD | DW | LEE | R-001 | 2011-03-31 |  | A |  | P 00400 | pH |  | 6.51 |  | SU | ME - Minimum
FL0030325 | Waterway Estates Advanced WWTP | SD | DW | LEE | R-001 | 2011-03-31 |  | B |  | P 51005 | Coliform, Fecal, % less than detection |  | 100 |  | PERCENT | MB - Maximum
FL0030325 | Waterway Estates Advanced WWTP | SD | DW | LEE | R-001 | 2011-03-31 |  | B |  | P 74055 | Coliform, Fecal |  | 1 |  | #/100ML | MB - Maximum
FL0030325 | Waterway Estates Advanced WWTP | SD | DW | LEE | R-001 | 2011-03-31 |  | B |  | P 50060 | Chlorine, Total Residual |  | 3.2 |  | MG/L | ME - Minimum
FL0030325 | Waterway Estates Advanced WWTP | SD | DW | LEE | R-001 | 2011-03-31 |  | J |  | P 00070 | Turbidity |  | 1.4 |  | NTU | MB - Maximum
FL0030325 | Waterway Estates Advanced WWTP | SD | DW | LEE | MWB-29659 | 2011-03-31 |  |  |  | P 82545 | Water Level Relative to NGVD |  | 4.5 |  | FEET | SA - Single Sample
FL0030325 | Waterway Estates Advanced WWTP | SD | DW | LEE | MWB-29659 | 2011-03-31 |  |  |  | P 00620 | Nitrogen, Nitrate, Total (as N) |  | 0 |  | MG/L | SA - Single Sample
FL0030325 | Waterway Estates Advanced WWTP | SD | DW | LEE | MWB-29659 | 2011-03-31 |  |  |  | P 70295 | Solids, Total Dissolved (TDS) |  | 540 |  | MG/L | SA - Single Sample
FL0030325 | Waterway Estates Advanced WWTP | SD | DW | LEE | MWB-29659 | 2011-03-31 |  |  |  | P 00940 | Chloride (as Cl) |  | 164 |  | MG/L | SA - Single Sample
FL0030325 | Waterway Estates Advanced WWTP | SD | DW | LEE | MWB-29659 | 2011-03-31 |  |  |  | P 31616 | Coliform, Fecal Mf, M-Fc Broth,44 5c |  | 1 |  | #/100ML | SA - Single Sample
FL0030325 | Waterway Estates Advanced WWTP | SD | DW | LEE | MWB-29659 | 2011-03-31 |  |  |  | P 00400 | pH |  | 7 |  | SU | SA - Single Sample
FL0030325 | Waterway Estates Advanced WWTP | SD | DW | LEE | MWB-29659 | 2011-03-31 |  |  |  | P 00945 | Sulfate, Total |  | 33.7 |  | MG/L | SA - Single Sample
FL0030325 | Waterway Estates Advanced WWTP | SD | DW | LEE | MWB-29659 | 2011-03-31 |  |  |  | P 00076 | Turbidity, Hch Turbidimiter |  | 3.9 |  | NTU | SA - Single Sample
FL0030325 | Waterway Estates Advanced WWTP | SD | DW | LEE | MWB-29659 | 2011-03-31 |  |  |  | P 00923 | Sodium, Total Recoverable |  | 68.7 |  | MG/L | SA - Single Sample
FL0030325 | Waterway Estates Advanced WWTP | SD | DW | LEE | MWB-29660 | 2011-03-31 |  |  |  | P 82545 | Water Level Relative to NGVD |  | 4.4 |  | FEET | SA - Single Sample
FL0030325 | Waterway Estates Advanced WWTP | SD | DW | LEE | MWB-29660 | 2011-03-31 |  |  |  | P 00620 | Nitrogen, Nitrate, Total (as N) |  | 0 |  | MG/L | SA - Single Sample
FL0030325 | Waterway Estates Advanced WWTP | SD | DW | LEE | MWB-29660 | 2011-03-31 |  |  |  | P 70295 | Solids, Total Dissolved (TDS) |  | 732 |  | MG/L | SA - Single Sample
FL0030325 | Waterway Estates Advanced WWTP | SD | DW | LEE | MWB-29660 | 2011-03-31 |  |  |  | P 00940 | Chloride (as Cl) |  | 191 |  | MG/L | SA - Single Sample
FL0030325 | Waterway Estates Advanced WWTP | SD | DW | LEE | MWB-29660 | 2011-03-31 |  |  |  | P 31616 | Coliform, Fecal Mf, M-Fc Broth,44 5c |  | 1 |  | #/100ML | SA - Single Sample
FL0030325 | Waterway Estates Advanced WWTP | SD | DW | LEE | MWB-29660 | 2011-03-31 |  |  |  | P 00400 | pH |  | 6.6 |  | SU | SA - Single Sample
FL0030325 | Waterway Estates Advanced WWTP | SD | DW | LEE | MWB-29660 | 2011-03-31 |  |  |  | P 00945 | Sulfate, Total |  | 79.7 |  | MG/L | SA - Single Sample
FL0030325 | Waterway Estates Advanced WWTP | SD | DW | LEE | MWB-29660 | 2011-03-31 |  |  |  | P 00076 | Turbidity, Hch Turbidimiter |  | 0.9 |  | NTU | SA - Single Sample
FL0030325 | Waterway Estates Advanced WWTP | SD | DW | LEE | MWB-29660 | 2011-03-31 |  |  |  | P 00923 | Sodium, Total Recoverable |  | 115 |  | MG/L | SA - Single Sample
FL0030325 | Waterway Estates Advanced WWTP | SD | DW | LEE | MWB-29661 | 2011-03-31 |  |  |  | P 82545 | Water Level Relative to NGVD |  | 7.9 |  | FEET | SA - Single Sample
FL0030325 | Waterway Estates Advanced WWTP | SD | DW | LEE | MWB-29661 | 2011-03-31 |  |  |  | P 00620 | Nitrogen, Nitrate, Total (as N) |  | 0 |  | MG/L | SA - Single Sample
FL0030325 | Waterway Estates Advanced WWTP | SD | DW | LEE | MWB-29661 | 2011-03-31 |  |  |  | P 70295 | Solids, Total Dissolved (TDS) |  | 450 |  | MG/L | SA - Single Sample
FL0030325 | Waterway Estates Advanced WWTP | SD | DW | LEE | MWB-29661 | 2011-03-31 |  |  |  | P 00940 | Chloride (as Cl) |  | 60.4 |  | MG/L | SA - Single Sample
FL0030325 | Waterway Estates Advanced WWTP | SD | DW | LEE | MWB-29661 | 2011-03-31 |  |  |  | P 31616 | Coliform, Fecal Mf, M-Fc Broth,44 5c |  | 1 |  | #/100ML | SA - Single Sample
FL0030325 | Waterway Estates Advanced WWTP | SD | DW | LEE | MWB-29661 | 2011-03-31 |  |  |  | P 00400 | pH |  | 6.5 |  | SU | SA - Single Sample
FL0030325 | Waterway Estates Advanced WWTP | SD | DW | LEE | MWB-29661 | 2011-03-31 |  |  |  | P 00945 | Sulfate, Total |  | 43.4 |  | MG/L | SA - Single Sample
FL0030325 | Waterway Estates Advanced WWTP | SD | DW | LEE | MWB-29661 | 2011-03-31 |  |  |  | P 00076 | Turbidity, Hch Turbidimiter |  | 1 |  | NTU | SA - Single Sample
FL0030325 | Waterway Estates Advanced WWTP | SD | DW | LEE | MWB-29661 | 2011-03-31 |  |  |  | P 00923 | Sodium, Total Recoverable |  | 46.2 |  | MG/L | SA - Single Sample
FL0030325 | Waterway Estates Advanced WWTP | SD | DW | LEE | R-001 | 2011-02-28 |  | Y |  | P 50050 | Flow |  | 0.722 |  | MGD | AB - Annual Average
FL0030325 | Waterway Estates Advanced WWTP | SD | DW | LEE | R-001 | 2011-02-28 | FLW-2 | I |  | P 50050 | Flow |  | 0.697 |  | MGD | MK - Monthly Average
FL0030325 | Waterway Estates Advanced WWTP | SD | DW | LEE | R-001 | 2011-02-28 |  | P |  | P 50050 | Flow |  | 0 |  | MGD | MK - Monthly Average
FL0030325 | Waterway Estates Advanced WWTP | SD | DW | LEE | R-001 | 2011-02-28 |  | Q |  | P 50050 | Flow |  | 0 |  | MGD | AB - Annual Average
FL0030325 | Waterway Estates Advanced WWTP | SD | DW | LEE | R-001 | 2011-02-28 |  | R |  | P 50050 | Flow |  | 0.802 |  | MGD | AB - Annual Average
FL0030325 | Waterway Estates Advanced WWTP | SD | DW | LEE | R-001 | 2011-02-28 | FLW-4 | S |  | P 50050 | Flow |  | 0.766 |  | MGD | MK - Monthly Average
FL0030325 | Waterway Estates Advanced WWTP | SD | DW | LEE | R-001 | 2011-02-28 |  | Y |  | P 80082 | BOD, Carbonaceous 5 day, 20C |  | 2.49 |  | MG/L | AB - Annual Average
FL0030325 | Waterway Estates Advanced WWTP | SD | DW | LEE | R-001 | 2011-02-28 |  | P |  | P 80082 | BOD, Carbonaceous 5 day, 20C |  | 3.45 |  | MG/L | MK - Monthly Average
FL0030325 | Waterway Estates Advanced WWTP | SD | DW | LEE | R-001 | 2011-02-28 |  | P |  | P 80082 | BOD, Carbonaceous 5 day, 20C |  | 8.26 |  | MG/L | MB - Maximum
FL0030325 | Waterway Estates Advanced WWTP | SD | DW | LEE | R-001 | 2011-02-28 |  | J |  | P 00530 | Solids, Total Suspended |  | 1.5 |  | MG/L | MB - Maximum
FL0030325 | Waterway Estates Advanced WWTP | SD | DW | LEE | R-001 | 2011-02-28 |  | A |  | P 00400 | pH |  | 6.6 |  | SU | ME - Minimum
FL0030325 | Waterway Estates Advanced WWTP | SD | DW | LEE | R-001 | 2011-02-28 |  | A |  | P 00400 | pH |  | 8.17 |  | SU | MB - Maximum
FL0030325 | Waterway Estates Advanced WWTP | SD | DW | LEE | R-001 | 2011-02-28 |  | B |  | P 51005 | Coliform, Fecal, % less than detection |  | 100 |  | PERCENT | MB - Maximum
FL0030325 | Waterway Estates Advanced WWTP | SD | DW | LEE | R-001 | 2011-02-28 |  | B |  | P 74055 | Coliform, Fecal |  | 1 |  | #/100ML | MB - Maximum
FL0030325 | Waterway Estates Advanced WWTP | SD | DW | LEE | R-001 | 2011-02-28 |  | B |  | P 50060 | Chlorine, Total Residual |  | 2.8 |  | MG/L | ME - Minimum
FL0030325 | Waterway Estates Advanced WWTP | SD | DW | LEE | R-001 | 2011-02-28 |  | J |  | P 00070 | Turbidity |  | 1.2 |  | NTU | MB - Maximum
FL0030325 | Waterway Estates Advanced WWTP | SD | DW | LEE | R-001 | 2011-01-31 |  | Y |  | P 50050 | Flow |  | 0.727 |  | MGD | AB - Annual Average
FL0030325 | Waterway Estates Advanced WWTP | SD | DW | LEE | R-001 | 2011-01-31 | FLW-2 | I |  | P 50050 | Flow |  | 0.697 |  | MGD | MK - Monthly Average
FL0030325 | Waterway Estates Advanced WWTP | SD | DW | LEE | R-001 | 2011-01-31 |  | P |  | P 50050 | Flow |  | 0 |  | MGD | MK - Monthly Average
FL0030325 | Waterway Estates Advanced WWTP | SD | DW | LEE | R-001 | 2011-01-31 |  | Q |  | P 50050 | Flow |  | 0 |  | MGD | AB - Annual Average
FL0030325 | Waterway Estates Advanced WWTP | SD | DW | LEE | R-001 | 2011-01-31 |  | R |  | P 50050 | Flow |  | 0.807 |  | MGD | AB - Annual Average
FL0030325 | Waterway Estates Advanced WWTP | SD | DW | LEE | R-001 | 2011-01-31 | FLW-4 | S |  | P 50050 | Flow |  | 0.767 |  | MGD | MK - Monthly Average
FL0030325 | Waterway Estates Advanced WWTP | SD | DW | LEE | R-001 | 2011-01-31 |  | Y |  | P 80082 | BOD, Carbonaceous 5 day, 20C |  | 2.29 |  | MG/L | AB - Annual Average
FL0030325 | Waterway Estates Advanced WWTP | SD | DW | LEE | R-001 | 2011-01-31 |  | P |  | P 80082 | BOD, Carbonaceous 5 day, 20C |  | 4.08 |  | MG/L | MK - Monthly Average
FL0030325 | Waterway Estates Advanced WWTP | SD | DW | LEE | R-001 | 2011-01-31 |  | P |  | P 80082 | BOD, Carbonaceous 5 day, 20C |  | 9.44 |  | MG/L | MB - Maximum
FL0030325 | Waterway Estates Advanced WWTP | SD | DW | LEE | R-001 | 2011-01-31 |  | J |  | P 00530 | Solids, Total Suspended |  | 1.7 |  | MG/L | MB - Maximum
FL0030325 | Waterway Estates Advanced WWTP | SD | DW | LEE | R-001 | 2011-01-31 |  | A |  | P 00400 | pH |  | 6.67 |  | SU | ME - Minimum
FL0030325 | Waterway Estates Advanced WWTP | SD | DW | LEE | R-001 | 2011-01-31 |  | A |  | P 00400 | pH |  | 8 |  | SU | MB - Maximum
FL0030325 | Waterway Estates Advanced WWTP | SD | DW | LEE | R-001 | 2011-01-31 |  | B |  | P 51005 | Coliform, Fecal, % less than detection |  | 100 |  | PERCENT | MB - Maximum
FL0030325 | Waterway Estates Advanced WWTP | SD | DW | LEE | R-001 | 2011-01-31 |  | B |  | P 74055 | Coliform, Fecal |  | 1 |  | #/100ML | MB - Maximum
FL0030325 | Waterway Estates Advanced WWTP | SD | DW | LEE | R-001 | 2011-01-31 |  | B |  | P 50060 | Chlorine, Total Residual |  | 1.5 |  | MG/L | ME - Minimum
FL0030325 | Waterway Estates Advanced WWTP | SD | DW | LEE | R-001 | 2011-01-31 |  | J |  | P 00070 | Turbidity |  | 1.2 |  | NTU | MB - Maximum
FL0030325 | Waterway Estates Advanced WWTP | SD | DW | LEE | R-001 | 2010-12-31 |  | Y |  | P 50050 | Flow |  | 0.73 |  | MGD | AB - Annual Average
FL0030325 | Waterway Estates Advanced WWTP | SD | DW | LEE | R-001 | 2010-12-31 | FLW-2 | I |  | P 50050 | Flow |  | 0.631 |  | MGD | MK - Monthly Average
FL0030325 | Waterway Estates Advanced WWTP | SD | DW | LEE | R-001 | 2010-12-31 |  | P |  | P 50050 | Flow |  | 0 |  | MGD | MK - Monthly Average
FL0030325 | Waterway Estates Advanced WWTP | SD | DW | LEE | R-001 | 2010-12-31 |  | Q |  | P 50050 | Flow |  | 0 |  | MGD | AB - Annual Average
FL0030325 | Waterway Estates Advanced WWTP | SD | DW | LEE | R-001 | 2010-12-31 |  | R |  | P 50050 | Flow |  | 0.81 |  | MGD | AB - Annual Average
FL0030325 | Waterway Estates Advanced WWTP | SD | DW | LEE | R-001 | 2010-12-31 | FLW-4 | S |  | P 50050 | Flow |  | 0.69 |  | MGD | MK - Monthly Average
FL0030325 | Waterway Estates Advanced WWTP | SD | DW | LEE | R-001 | 2010-12-31 |  | Y |  | P 80082 | BOD, Carbonaceous 5 day, 20C |  | 2.03 |  | MG/L | AB - Annual Average
FL0030325 | Waterway Estates Advanced WWTP | SD | DW | LEE | R-001 | 2010-12-31 |  | P |  | P 80082 | BOD, Carbonaceous 5 day, 20C |  | 5.75 |  | MG/L | MK - Monthly Average
FL0030325 | Waterway Estates Advanced WWTP | SD | DW | LEE | R-001 | 2010-12-31 |  | P |  | P 80082 | BOD, Carbonaceous 5 day, 20C |  | 9.75 |  | MG/L | MB - Maximum
FL0030325 | Waterway Estates Advanced WWTP | SD | DW | LEE | R-001 | 2010-12-31 |  | J |  | P 00530 | Solids, Total Suspended |  | 1.5 |  | MG/L | MB - Maximum
FL0030325 | Waterway Estates Advanced WWTP | SD | DW | LEE | R-001 | 2010-12-31 |  | A |  | P 00400 | pH |  | 8.03 |  | SU | MB - Maximum
FL0030325 | Waterway Estates Advanced WWTP | SD | DW | LEE | R-001 | 2010-12-31 |  | A |  | P 00400 | pH |  | 6.94 |  | SU | ME - Minimum
FL0030325 | Waterway Estates Advanced WWTP | SD | DW | LEE | R-001 | 2010-12-31 |  | B |  | P 51005 | Coliform, Fecal, % less than detection |  | 97 |  | PERCENT | MB - Maximum
FL0030325 | Waterway Estates Advanced WWTP | SD | DW | LEE | R-001 | 2010-12-31 |  | B |  | P 74055 | Coliform, Fecal |  | 5 |  | #/100ML | MB - Maximum
FL0030325 | Waterway Estates Advanced WWTP | SD | DW | LEE | R-001 | 2010-12-31 |  | B |  | P 50060 | Chlorine, Total Residual |  | 1.5 |  | MG/L | ME - Minimum
FL0030325 | Waterway Estates Advanced WWTP | SD | DW | LEE | R-001 | 2010-12-31 |  | J |  | P 00070 | Turbidity |  | 5 |  | NTU | MB - Maximum
FL0030325 | Waterway Estates Advanced WWTP | SD | DW | LEE | MWB-01 | 2010-12-31 |  |  |  | P 82545 | Water Level Relative to NGVD |  | 4.1 |  | FEET | SA - Single Sample
FL0030325 | Waterway Estates Advanced WWTP | SD | DW | LEE | MWB-01 | 2010-12-31 |  |  |  | P 00620 | Nitrogen, Nitrate, Total (as N) |  | 0 |  | MG/L | SA - Single Sample
FL0030325 | Waterway Estates Advanced WWTP | SD | DW | LEE | MWB-01 | 2010-12-31 |  |  |  | P 70295 | Solids, Total Dissolved (TDS) |  | 578 |  | MG/L | SA - Single Sample
FL0030325 | Waterway Estates Advanced WWTP | SD | DW | LEE | MWB-01 | 2010-12-31 |  |  |  | P 00940 | Chloride (as Cl) |  | 126 |  | MG/L | SA - Single Sample
FL0030325 | Waterway Estates Advanced WWTP | SD | DW | LEE | MWB-01 | 2010-12-31 |  |  |  | P 31616 | Coliform, Fecal Mf, M-Fc Broth,44 5c |  | 4 |  | #/100ML | SA - Single Sample
FL0030325 | Waterway Estates Advanced WWTP | SD | DW | LEE | MWB-01 | 2010-12-31 |  |  |  | P 00400 | pH |  | 6.9 |  | SU | SA - Single Sample
FL0030325 | Waterway Estates Advanced WWTP | SD | DW | LEE | MWB-01 | 2010-12-31 |  |  |  | P 00945 | Sulfate, Total |  | 33.7 |  | MG/L | SA - Single Sample
FL0030325 | Waterway Estates Advanced WWTP | SD | DW | LEE | MWB-01 | 2010-12-31 |  |  |  | P 00070 | Turbidity |  | 7.5 |  | NTU | SA - Single Sample
FL0030325 | Waterway Estates Advanced WWTP | SD | DW | LEE | MWB-01 | 2010-12-31 |  |  |  | P 00923 | Sodium, Total Recoverable |  | 70.2 |  | MG/L | SA - Single Sample
FL0030325 | Waterway Estates Advanced WWTP | SD | DW | LEE | MWC-3 | 2010-12-31 |  |  |  | P 82545 | Water Level Relative to NGVD |  | 6.9 |  | FEET | SA - Single Sample
FL0030325 | Waterway Estates Advanced WWTP | SD | DW | LEE | MWC-3 | 2010-12-31 |  |  |  | P 00620 | Nitrogen, Nitrate, Total (as N) |  | 0 |  | MG/L | SA - Single Sample
FL0030325 | Waterway Estates Advanced WWTP | SD | DW | LEE | MWC-3 | 2010-12-31 |  |  |  | P 70295 | Solids, Total Dissolved (TDS) |  | 426 |  | MG/L | SA - Single Sample
FL0030325 | Waterway Estates Advanced WWTP | SD | DW | LEE | MWC-3 | 2010-12-31 |  |  |  | P 00940 | Chloride (as Cl) |  | 34.9 |  | MG/L | SA - Single Sample
FL0030325 | Waterway Estates Advanced WWTP | SD | DW | LEE | MWC-3 | 2010-12-31 |  |  |  | P 31616 | Coliform, Fecal Mf, M-Fc Broth,44 5c |  | 1 |  | #/100ML | SA - Single Sample
FL0030325 | Waterway Estates Advanced WWTP | SD | DW | LEE | MWC-3 | 2010-12-31 |  |  |  | P 00400 | pH |  | 6.6 |  | SU | SA - Single Sample
FL0030325 | Waterway Estates Advanced WWTP | SD | DW | LEE | MWC-3 | 2010-12-31 |  |  |  | P 00945 | Sulfate, Total |  | 22.8 |  | MG/L | SA - Single Sample
FL0030325 | Waterway Estates Advanced WWTP | SD | DW | LEE | MWC-3 | 2010-12-31 |  |  |  | P 00076 | Turbidity, Hch Turbidimiter |  | 0.7 |  | NTU | SA - Single Sample
FL0030325 | Waterway Estates Advanced WWTP | SD | DW | LEE | MWC-3 | 2010-12-31 |  |  |  | P 00923 | Sodium, Total Recoverable |  | 33 |  | MG/L | SA - Single Sample
FL0030325 | Waterway Estates Advanced WWTP | SD | DW | LEE | MWI-2 | 2010-12-31 |  |  |  | P 82545 | Water Level Relative to NGVD |  | 3.8 |  | FEET | SA - Single Sample
FL0030325 | Waterway Estates Advanced WWTP | SD | DW | LEE | MWI-2 | 2010-12-31 |  |  |  | P 00620 | Nitrogen, Nitrate, Total (as N) |  | 0 |  | MG/L | SA - Single Sample
FL0030325 | Waterway Estates Advanced WWTP | SD | DW | LEE | MWI-2 | 2010-12-31 |  |  |  | P 70295 | Solids, Total Dissolved (TDS) |  | 736 |  | MG/L | SA - Single Sample
FL0030325 | Waterway Estates Advanced WWTP | SD | DW | LEE | MWI-2 | 2010-12-31 |  |  |  | P 00940 | Chloride (as Cl) |  | 160 |  | MG/L | SA - Single Sample
FL0030325 | Waterway Estates Advanced WWTP | SD | DW | LEE | MWI-2 | 2010-12-31 |  |  |  | P 31616 | Coliform, Fecal Mf, M-Fc Broth,44 5c |  | 2 |  | #/100ML | SA - Single Sample
FL0030325 | Waterway Estates Advanced WWTP | SD | DW | LEE | MWI-2 | 2010-12-31 |  |  |  | P 00400 | pH |  | 6.7 |  | SU | SA - Single Sample
FL0030325 | Waterway Estates Advanced WWTP | SD | DW | LEE | MWI-2 | 2010-12-31 |  |  |  | P 00945 | Sulfate, Total |  | 80.3 |  | MG/L | SA - Single Sample
FL0030325 | Waterway Estates Advanced WWTP | SD | DW | LEE | MWI-2 | 2010-12-31 |  |  |  | P 00070 | Turbidity |  | 0.6 |  | NTU | SA - Single Sample
FL0030325 | Waterway Estates Advanced WWTP | SD | DW | LEE | MWI-2 | 2010-12-31 |  |  |  | P 00923 | Sodium, Total Recoverable |  | 108 |  | MG/L | SA - Single Sample
FL0030325 | Waterway Estates Advanced WWTP | SD | DW | LEE | PRT-E | 2010-12-31 |  | 1 |  | P 00400 | pH |  | 7.5 |  | SU | ME - Minimum
FL0030325 | Waterway Estates Advanced WWTP | SD | DW | LEE | PRT-E | 2010-12-31 |  | 1 |  | P 00400 | pH |  | 7.5 |  | SU | MB - Maximum
FL0030325 | Waterway Estates Advanced WWTP | SD | DW | LEE | PRT-E | 2010-12-31 |  | 1 |  | P 00552 | Oil And Grease, Hexane Extr Method |  | <2.7 |  | UG/L | AB - Annual Average
FL0030325 | Waterway Estates Advanced WWTP | SD | DW | LEE | PRT-E | 2010-12-31 |  | 1 |  | P 00552 | Oil And Grease, Hexane Extr Method |  | <2.7 |  | UG/L | MB - Maximum
FL0030325 | Waterway Estates Advanced WWTP | SD | DW | LEE | PRT-E | 2010-12-31 |  | 1 |  | P 34030 | Benzene |  | <0.5 |  | UG/L | AB - Annual Average
FL0030325 | Waterway Estates Advanced WWTP | SD | DW | LEE | PRT-E | 2010-12-31 |  | 1 |  | P 34030 | Benzene |  | <0.5 |  | UG/L | MB - Maximum
FL0030325 | Waterway Estates Advanced WWTP | SD | DW | LEE | PRT-E | 2010-12-31 |  | 1 |  | P 32104 | Bromoform |  | <0.5 |  | UG/L | AB - Annual Average
FL0030325 | Waterway Estates Advanced WWTP | SD | DW | LEE | PRT-E | 2010-12-31 |  | 1 |  | P 32104 | Bromoform |  | <0.5 |  | UG/L | MB - Maximum
FL0030325 | Waterway Estates Advanced WWTP | SD | DW | LEE | PRT-E | 2010-12-31 |  | 1 |  | P 32102 | Carbon tetrachloride |  | <0.5 |  | UG/L | AB - Annual Average
FL0030325 | Waterway Estates Advanced WWTP | SD | DW | LEE | PRT-E | 2010-12-31 |  | 1 |  | P 32102 | Carbon tetrachloride |  | <0.5 |  | UG/L | MB - Maximum
FL0030325 | Waterway Estates Advanced WWTP | SD | DW | LEE | PRT-E | 2010-12-31 |  | 1 |  | P 34301 | Chlorobenzene |  | <0.4 |  | UG/L | AB - Annual Average
FL0030325 | Waterway Estates Advanced WWTP | SD | DW | LEE | PRT-E | 2010-12-31 |  | 1 |  | P 34301 | Chlorobenzene |  | <0.4 |  | UG/L | MB - Maximum
FL0030325 | Waterway Estates Advanced WWTP | SD | DW | LEE | PRT-E | 2010-12-31 |  | 1 |  | P 34306 | Chlorodibromomethane |  | <0.25 |  | UG/L | MB - Maximum
FL0030325 | Waterway Estates Advanced WWTP | SD | DW | LEE | PRT-E | 2010-12-31 |  | 1 |  | P 34306 | Chlorodibromomethane |  | <0.25 |  | UG/L | AB - Annual Average
FL0030325 | Waterway Estates Advanced WWTP | SD | DW | LEE | PRT-E | 2010-12-31 |  | 1 |  | P 85811 | Chloroethane |  | <0.61 |  | UG/L | AB - Annual Average
FL0030325 | Waterway Estates Advanced WWTP | SD | DW | LEE | PRT-E | 2010-12-31 |  | 1 |  | P 85811 | Chloroethane |  | <0.61 |  | UG/L | MB - Maximum
FL0030325 | Waterway Estates Advanced WWTP | SD | DW | LEE | PRT-E | 2010-12-31 |  | 1 |  | P 34576 | 2-chloroethyl vinyl ether (mixed) |  | <5.0 |  | UG/L | AB - Annual Average
FL0030325 | Waterway Estates Advanced WWTP | SD | DW | LEE | PRT-E | 2010-12-31 |  | 1 |  | P 34576 | 2-chloroethyl vinyl ether (mixed) |  | <5.0 |  | UG/L | MB - Maximum
FL0030325 | Waterway Estates Advanced WWTP | SD | DW | LEE | PRT-E | 2010-12-31 |  | 1 |  | P 32106 | Chloroform |  | <0.5 |  | UG/L | AB - Annual Average
FL0030325 | Waterway Estates Advanced WWTP | SD | DW | LEE | PRT-E | 2010-12-31 |  | 1 |  | P 32106 | Chloroform |  | <0.5 |  | UG/L | MB - Maximum
FL0030325 | Waterway Estates Advanced WWTP | SD | DW | LEE | PRT-E | 2010-12-31 |  | 1 |  | P 32101 | Dichlorobromomethane |  | <0.3 |  | UG/L | MB - Maximum
FL0030325 | Waterway Estates Advanced WWTP | SD | DW | LEE | PRT-E | 2010-12-31 |  | 1 |  | P 32101 | Dichlorobromomethane |  | <0.3 |  | UG/L | AB - Annual Average
FL0030325 | Waterway Estates Advanced WWTP | SD | DW | LEE | PRT-E | 2010-12-31 |  | 1 |  | P 34496 | 1,1-dichloroethane |  | <0.5 |  | UG/L | AB - Annual Average
FL0030325 | Waterway Estates Advanced WWTP | SD | DW | LEE | PRT-E | 2010-12-31 |  | 1 |  | P 34496 | 1,1-dichloroethane |  | <0.5 |  | UG/L | MB - Maximum
FL0030325 | Waterway Estates Advanced WWTP | SD | DW | LEE | PRT-E | 2010-12-31 |  | 1 |  | P 32103 | 1,2-dichloroethane |  | <0.5 |  | UG/L | AB - Annual Average
FL0030325 | Waterway Estates Advanced WWTP | SD | DW | LEE | PRT-E | 2010-12-31 |  | 1 |  | P 32103 | 1,2-dichloroethane |  | <0.5 |  | UG/L | MB - Maximum
FL0030325 | Waterway Estates Advanced WWTP | SD | DW | LEE | PRT-E | 2010-12-31 |  | 1 |  | P 34501 | 1,1-dichloroethylene |  | <0.71 |  | UG/L | AB - Annual Average
FL0030325 | Waterway Estates Advanced WWTP | SD | DW | LEE | PRT-E | 2010-12-31 |  | 1 |  | P 34501 | 1,1-dichloroethylene |  | <0.71 |  | UG/L | MB - Maximum
FL0030325 | Waterway Estates Advanced WWTP | SD | DW | LEE | PRT-E | 2010-12-31 |  | 1 |  | P 34541 | 1,2-dichloropropane |  | <0.5 |  | UG/L | AB - Annual Average
FL0030325 | Waterway Estates Advanced WWTP | SD | DW | LEE | PRT-E | 2010-12-31 |  | 1 |  | P 34541 | 1,2-dichloropropane |  | <0.5 |  | UG/L | MB - Maximum
FL0030325 | Waterway Estates Advanced WWTP | SD | DW | LEE | PRT-E | 2010-12-31 |  | 1 |  | P 77163 | 1,3-dichloropropene |  | <0.25 |  | UG/L | AB - Annual Average
FL0030325 | Waterway Estates Advanced WWTP | SD | DW | LEE | PRT-E | 2010-12-31 |  | 1 |  | P 77163 | 1,3-dichloropropene |  | <0.25 |  | UG/L | MB - Maximum
FL0030325 | Waterway Estates Advanced WWTP | SD | DW | LEE | PRT-E | 2010-12-31 |  | 1 |  | P 34371 | Ethylbenzene |  | <0.5 |  | UG/L | AB - Annual Average
FL0030325 | Waterway Estates Advanced WWTP | SD | DW | LEE | PRT-E | 2010-12-31 |  | 1 |  | P 34371 | Ethylbenzene |  | <0.5 |  | UG/L | MB - Maximum
FL0030325 | Waterway Estates Advanced WWTP | SD | DW | LEE | PRT-E | 2010-12-31 |  | 1 |  | P 34413 | Methyl bromide |  | <0.5 |  | UG/L | MB - Maximum
FL0030325 | Waterway Estates Advanced WWTP | SD | DW | LEE | PRT-E | 2010-12-31 |  | 1 |  | P 34413 | Methyl bromide |  | <0.5 |  | UG/L | AB - Annual Average
FL0030325 | Waterway Estates Advanced WWTP | SD | DW | LEE | PRT-E | 2010-12-31 |  | 1 |  | P 34418 | Methyl chloride |  | <0.5 |  | UG/L | AB - Annual Average
FL0030325 | Waterway Estates Advanced WWTP | SD | DW | LEE | PRT-E | 2010-12-31 |  | 1 |  | P 34418 | Methyl chloride |  | <0.5 |  | UG/L | MB - Maximum
FL0030325 | Waterway Estates Advanced WWTP | SD | DW | LEE | PRT-E | 2010-12-31 |  | 1 |  | P 34423 | Methylene chloride |  | <2.5 |  | UG/L | AB - Annual Average
FL0030325 | Waterway Estates Advanced WWTP | SD | DW | LEE | PRT-E | 2010-12-31 |  | 1 |  | P 34423 | Methylene chloride |  | <2.5 |  | UG/L | MB - Maximum
FL0030325 | Waterway Estates Advanced WWTP | SD | DW | LEE | PRT-E | 2010-12-31 |  | 1 |  | P 34516 | 1,1,2,2-tetrachloroethane |  | <0.17 |  | UG/L | AB - Annual Average
FL0030325 | Waterway Estates Advanced WWTP | SD | DW | LEE | PRT-E | 2010-12-31 |  | 1 |  | P 34516 | 1,1,2,2-tetrachloroethane |  | <0.17 |  | UG/L | MB - Maximum
FL0030325 | Waterway Estates Advanced WWTP | SD | DW | LEE | PRT-E | 2010-12-31 |  | 1 |  | P 34475 | Tetrachloroethylene |  | <0.5 |  | UG/L | AB - Annual Average
FL0030325 | Waterway Estates Advanced WWTP | SD | DW | LEE | PRT-E | 2010-12-31 |  | 1 |  | P 34475 | Tetrachloroethylene |  | <0.5 |  | UG/L | MB - Maximum
FL0030325 | Waterway Estates Advanced WWTP | SD | DW | LEE | PRT-E | 2010-12-31 |  | 1 |  | P 34010 | Toluene |  | <0.5 |  | UG/L | AB - Annual Average
FL0030325 | Waterway Estates Advanced WWTP | SD | DW | LEE | PRT-E | 2010-12-31 |  | 1 |  | P 34010 | Toluene |  | <0.5 |  | UG/L | MB - Maximum
FL0030325 | Waterway Estates Advanced WWTP | SD | DW | LEE | PRT-E | 2010-12-31 |  | 1 |  | P 34546 | 1,2-trans-dichloroethylene |  | <0.5 |  | UG/L | AB - Annual Average
FL0030325 | Waterway Estates Advanced WWTP | SD | DW | LEE | PRT-E | 2010-12-31 |  | 1 |  | P 34546 | 1,2-trans-dichloroethylene |  | <0.5 |  | UG/L | MB - Maximum
FL0030325 | Waterway Estates Advanced WWTP | SD | DW | LEE | PRT-E | 2010-12-31 |  | 1 |  | P 34506 | 1,1,1-trichloroethane |  | <0.5 |  | UG/L | AB - Annual Average
FL0030325 | Waterway Estates Advanced WWTP | SD | DW | LEE | PRT-E | 2010-12-31 |  | 1 |  | P 34506 | 1,1,1-trichloroethane |  | <0.5 |  | UG/L | MB - Maximum
FL0030325 | Waterway Estates Advanced WWTP | SD | DW | LEE | PRT-E | 2010-12-31 |  | 1 |  | P 34511 | 1,1,2-trichloroethane |  | <0.5 |  | UG/L | AB - Annual Average
FL0030325 | Waterway Estates Advanced WWTP | SD | DW | LEE | PRT-E | 2010-12-31 |  | 1 |  | P 34511 | 1,1,2-trichloroethane |  | <0.5 |  | UG/L | MB - Maximum
FL0030325 | Waterway Estates Advanced WWTP | SD | DW | LEE | PRT-E | 2010-12-31 |  | 1 |  | P 39180 | Trichloroethylene |  | <0.5 |  | UG/L | AB - Annual Average
FL0030325 | Waterway Estates Advanced WWTP | SD | DW | LEE | PRT-E | 2010-12-31 |  | 1 |  | P 39180 | Trichloroethylene |  | <0.5 |  | UG/L | MB - Maximum
FL0030325 | Waterway Estates Advanced WWTP | SD | DW | LEE | PRT-E | 2010-12-31 |  | 1 |  | P 39175 | Vinyl chloride |  | <0.53 |  | UG/L | AB - Annual Average
FL0030325 | Waterway Estates Advanced WWTP | SD | DW | LEE | PRT-E | 2010-12-31 |  | 1 |  | P 39175 | Vinyl chloride |  | <0.53 |  | UG/L | MB - Maximum
FL0030325 | Waterway Estates Advanced WWTP | SD | DW | LEE | PRT-E | 2010-12-31 |  | 1 |  | P 34586 | 2-chlorophenol |  | <0.69 |  | UG/L | AB - Annual Average
FL0030325 | Waterway Estates Advanced WWTP | SD | DW | LEE | PRT-E | 2010-12-31 |  | 1 |  | P 34586 | 2-chlorophenol |  | <0.69 |  | UG/L | MB - Maximum
FL0030325 | Waterway Estates Advanced WWTP | SD | DW | LEE | PRT-E | 2010-12-31 |  | 1 |  | P 34601 | 2,4-dichlorophenol |  | <0.57 |  | UG/L | AB - Annual Average
FL0030325 | Waterway Estates Advanced WWTP | SD | DW | LEE | PRT-E | 2010-12-31 |  | 1 |  | P 34601 | 2,4-dichlorophenol |  | <0.57 |  | UG/L | MB - Maximum
FL0030325 | Waterway Estates Advanced WWTP | SD | DW | LEE | PRT-E | 2010-12-31 |  | 1 |  | P 34606 | 2,4-dimethylphenol |  | <1.6 |  | UG/L | AB - Annual Average
FL0030325 | Waterway Estates Advanced WWTP | SD | DW | LEE | PRT-E | 2010-12-31 |  | 1 |  | P 34606 | 2,4-dimethylphenol |  | <1.6 |  | UG/L | MB - Maximum
FL0030325 | Waterway Estates Advanced WWTP | SD | DW | LEE | PRT-E | 2010-12-31 |  | 1 |  | P 34657 | 4,6-dinitro-o-cresol |  | <1.3 |  | UG/L | AB - Annual Average
FL0030325 | Waterway Estates Advanced WWTP | SD | DW | LEE | PRT-E | 2010-12-31 |  | 1 |  | P 34657 | 4,6-dinitro-o-cresol |  | <1.3 |  | UG/L | MB - Maximum
FL0030325 | Waterway Estates Advanced WWTP | SD | DW | LEE | PRT-E | 2010-12-31 |  | 1 |  | P 34616 | 2,4-dinitrophenol |  | <1.6 |  | UG/L | AB - Annual Average
FL0030325 | Waterway Estates Advanced WWTP | SD | DW | LEE | PRT-E | 2010-12-31 |  | 1 |  | P 34616 | 2,4-dinitrophenol |  | <1.6 |  | UG/L | MB - Maximum
FL0030325 | Waterway Estates Advanced WWTP | SD | DW | LEE | PRT-E | 2010-12-31 |  | 1 |  | P 34591 | 2-nitrophenol |  | <0.83 |  | UG/L | AB - Annual Average
FL0030325 | Waterway Estates Advanced WWTP | SD | DW | LEE | PRT-E | 2010-12-31 |  | 1 |  | P 34591 | 2-nitrophenol |  | <0.83 |  | UG/L | MB - Maximum
FL0030325 | Waterway Estates Advanced WWTP | SD | DW | LEE | PRT-E | 2010-12-31 |  | 1 |  | P 34646 | 4-nitrophenol |  | <1.1 |  | UG/L | AB - Annual Average
FL0030325 | Waterway Estates Advanced WWTP | SD | DW | LEE | PRT-E | 2010-12-31 |  | 1 |  | P 34646 | 4-nitrophenol |  | <1.1 |  | UG/L | MB - Maximum
FL0030325 | Waterway Estates Advanced WWTP | SD | DW | LEE | PRT-E | 2010-12-31 |  | 1 |  | P 82627 | P-Chloro-M-Cresol |  | <0.63 |  | UG/L | AB - Annual Average
FL0030325 | Waterway Estates Advanced WWTP | SD | DW | LEE | PRT-E | 2010-12-31 |  | 1 |  | P 82627 | P-Chloro-M-Cresol |  | <0.63 |  | UG/L | MB - Maximum
FL0030325 | Waterway Estates Advanced WWTP | SD | DW | LEE | PRT-E | 2010-12-31 |  | 1 |  | P 39032 | Pentachlorophenol |  | <0.67 |  | UG/L | AB - Annual Average
FL0030325 | Waterway Estates Advanced WWTP | SD | DW | LEE | PRT-E | 2010-12-31 |  | 1 |  | P 39032 | Pentachlorophenol |  | <0.67 |  | UG/L | MB - Maximum
FL0030325 | Waterway Estates Advanced WWTP | SD | DW | LEE | PRT-E | 2010-12-31 |  | 1 |  | P 34694 | Phenol, Single Compound |  | <0.55 |  | UG/L | AB - Annual Average
FL0030325 | Waterway Estates Advanced WWTP | SD | DW | LEE | PRT-E | 2010-12-31 |  | 1 |  | P 34694 | Phenol, Single Compound |  | <0.55 |  | UG/L | MB - Maximum
FL0030325 | Waterway Estates Advanced WWTP | SD | DW | LEE | PRT-E | 2010-12-31 |  | 1 |  | P 34621 | 2,4,6-trichlorophenol |  | <0.7 |  | UG/L | AB - Annual Average
FL0030325 | Waterway Estates Advanced WWTP | SD | DW | LEE | PRT-E | 2010-12-31 |  | 1 |  | P 34621 | 2,4,6-trichlorophenol |  | <0.7 |  | UG/L | MB - Maximum
FL0030325 | Waterway Estates Advanced WWTP | SD | DW | LEE | PRT-E | 2010-12-31 |  | 1 |  | P 34205 | Acenaphthene |  | <0.88 |  | UG/L | AB - Annual Average
FL0030325 | Waterway Estates Advanced WWTP | SD | DW | LEE | PRT-E | 2010-12-31 |  | 1 |  | P 34205 | Acenaphthene |  | <0.88 |  | UG/L | MB - Maximum
FL0030325 | Waterway Estates Advanced WWTP | SD | DW | LEE | PRT-E | 2010-12-31 |  | 1 |  | P 34200 | Acenaphthylene |  | <0.97 |  | UG/L | AB - Annual Average
FL0030325 | Waterway Estates Advanced WWTP | SD | DW | LEE | PRT-E | 2010-12-31 |  | 1 |  | P 34200 | Acenaphthylene |  | <0.97 |  | UG/L | MB - Maximum
FL0030325 | Waterway Estates Advanced WWTP | SD | DW | LEE | PRT-E | 2010-12-31 |  | 1 |  | P 34220 | Anthracene |  | <0.61 |  | UG/L | AB - Annual Average
FL0030325 | Waterway Estates Advanced WWTP | SD | DW | LEE | PRT-E | 2010-12-31 |  | 1 |  | P 34220 | Anthracene |  | <0.61 |  | UG/L | MB - Maximum
FL0030325 | Waterway Estates Advanced WWTP | SD | DW | LEE | PRT-E | 2010-12-31 |  | 1 |  | P 39120 | Benzidine |  | <0.78 |  | UG/L | AB - Annual Average
FL0030325 | Waterway Estates Advanced WWTP | SD | DW | LEE | PRT-E | 2010-12-31 |  | 1 |  | P 39120 | Benzidine |  | <0.78 |  | UG/L | MB - Maximum
FL0030325 | Waterway Estates Advanced WWTP | SD | DW | LEE | PRT-E | 2010-12-31 |  | 1 |  | P 34526 | Benzo(a)anthracene |  | <0.64 |  | UG/L | AB - Annual Average
FL0030325 | Waterway Estates Advanced WWTP | SD | DW | LEE | PRT-E | 2010-12-31 |  | 1 |  | P 34526 | Benzo(a)anthracene |  | <0.64 |  | UG/L | MB - Maximum
FL0030325 | Waterway Estates Advanced WWTP | SD | DW | LEE | PRT-E | 2010-12-31 |  | 1 |  | P 34247 | Benzo(a)pyrene |  | <0.59 |  | UG/L | AB - Annual Average
FL0030325 | Waterway Estates Advanced WWTP | SD | DW | LEE | PRT-E | 2010-12-31 |  | 1 |  | P 34247 | Benzo(a)pyrene |  | <0.59 |  | UG/L | MB - Maximum
FL0030325 | Waterway Estates Advanced WWTP | SD | DW | LEE | PRT-E | 2010-12-31 |  | 1 |  | P 79531 | Benzo(b)fluoranthene (3,4-benzo) |  | <0.63 |  | UG/L | AB - Annual Average
FL0030325 | Waterway Estates Advanced WWTP | SD | DW | LEE | PRT-E | 2010-12-31 |  | 1 |  | P 79531 | Benzo(b)fluoranthene (3,4-benzo) |  | <0.63 |  | UG/L | MB - Maximum
FL0030325 | Waterway Estates Advanced WWTP | SD | DW | LEE | PRT-E | 2010-12-31 |  | 1 |  | P 34521 | Benzo(ghi)perylene |  | <0.69 |  | UG/L | AB - Annual Average
FL0030325 | Waterway Estates Advanced WWTP | SD | DW | LEE | PRT-E | 2010-12-31 |  | 1 |  | P 34521 | Benzo(ghi)perylene |  | <0.69 |  | UG/L | MB - Maximum
FL0030325 | Waterway Estates Advanced WWTP | SD | DW | LEE | PRT-E | 2010-12-31 |  | 1 |  | P 34242 | Benzo(k)fluoranthene |  | <0.52 |  | UG/L | AB - Annual Average
FL0030325 | Waterway Estates Advanced WWTP | SD | DW | LEE | PRT-E | 2010-12-31 |  | 1 |  | P 34242 | Benzo(k)fluoranthene |  | <0.52 |  | UG/L | MB - Maximum
FL0030325 | Waterway Estates Advanced WWTP | SD | DW | LEE | PRT-E | 2010-12-31 |  | 1 |  | P 34278 | Bis (2-chloroethoxy) methane |  | <3.0 |  | UG/L | AB - Annual Average
FL0030325 | Waterway Estates Advanced WWTP | SD | DW | LEE | PRT-E | 2010-12-31 |  | 1 |  | P 34278 | Bis (2-chloroethoxy) methane |  | <3.0 |  | UG/L | MB - Maximum
FL0030325 | Waterway Estates Advanced WWTP | SD | DW | LEE | PRT-E | 2010-12-31 |  | 1 |  | P 34273 | Bis (2-chloroethyl) ether |  | <0.76 |  | UG/L | AB - Annual Average
FL0030325 | Waterway Estates Advanced WWTP | SD | DW | LEE | PRT-E | 2010-12-31 |  | 1 |  | P 34273 | Bis (2-chloroethyl) ether |  | <0.76 |  | UG/L | MB - Maximum
FL0030325 | Waterway Estates Advanced WWTP | SD | DW | LEE | PRT-E | 2010-12-31 |  | 1 |  | P 34283 | Bis (2-chloroisopropyl) ether |  | <0.74 |  | UG/L | AB - Annual Average
FL0030325 | Waterway Estates Advanced WWTP | SD | DW | LEE | PRT-E | 2010-12-31 |  | 1 |  | P 34283 | Bis (2-chloroisopropyl) ether |  | <0.74 |  | UG/L | MB - Maximum
FL0030325 | Waterway Estates Advanced WWTP | SD | DW | LEE | PRT-E | 2010-12-31 |  | 1 |  | P 39100 | Bis (2-ethylhexyl) phthalate |  | 0.82 |  | UG/L | AB - Annual Average
FL0030325 | Waterway Estates Advanced WWTP | SD | DW | LEE | PRT-E | 2010-12-31 |  | 1 |  | P 39100 | Bis (2-ethylhexyl) phthalate |  | 0.82 |  | UG/L | MB - Maximum
FL0030325 | Waterway Estates Advanced WWTP | SD | DW | LEE | PRT-E | 2010-12-31 |  | 1 |  | P 34636 | 4-bromophenyl phenyl ether |  | <0.68 |  | UG/L | AB - Annual Average
FL0030325 | Waterway Estates Advanced WWTP | SD | DW | LEE | PRT-E | 2010-12-31 |  | 1 |  | P 34636 | 4-bromophenyl phenyl ether |  | <0.68 |  | UG/L | MB - Maximum
FL0030325 | Waterway Estates Advanced WWTP | SD | DW | LEE | PRT-E | 2010-12-31 |  | 1 |  | P 34292 | Butyl benzyl phthalate |  | <0.73 |  | UG/L | AB - Annual Average
FL0030325 | Waterway Estates Advanced WWTP | SD | DW | LEE | PRT-E | 2010-12-31 |  | 1 |  | P 34292 | Butyl benzyl phthalate |  | <0.73 |  | UG/L | MB - Maximum
FL0030325 | Waterway Estates Advanced WWTP | SD | DW | LEE | PRT-E | 2010-12-31 |  | 1 |  | P 34581 | 2-chloronaphthalene |  | <0.82 |  | UG/L | AB - Annual Average
FL0030325 | Waterway Estates Advanced WWTP | SD | DW | LEE | PRT-E | 2010-12-31 |  | 1 |  | P 34581 | 2-chloronaphthalene |  | <0.82 |  | UG/L | MB - Maximum
FL0030325 | Waterway Estates Advanced WWTP | SD | DW | LEE | PRT-E | 2010-12-31 |  | 1 |  | P 34641 | 4-chlorophenyl phenyl ether |  | <0.64 |  | UG/L | AB - Annual Average
FL0030325 | Waterway Estates Advanced WWTP | SD | DW | LEE | PRT-E | 2010-12-31 |  | 1 |  | P 34641 | 4-chlorophenyl phenyl ether |  | <0.64 |  | UG/L | MB - Maximum
FL0030325 | Waterway Estates Advanced WWTP | SD | DW | LEE | PRT-E | 2010-12-31 |  | 1 |  | P 34320 | Chrysene |  | <0.38 |  | UG/L | AB - Annual Average
FL0030325 | Waterway Estates Advanced WWTP | SD | DW | LEE | PRT-E | 2010-12-31 |  | 1 |  | P 34320 | Chrysene |  | <0.38 |  | UG/L | MB - Maximum
FL0030325 | Waterway Estates Advanced WWTP | SD | DW | LEE | PRT-E | 2010-12-31 |  | 1 |  | P 34556 | Dibenzo (a,h) anthracene |  | <0.66 |  | UG/L | AB - Annual Average
FL0030325 | Waterway Estates Advanced WWTP | SD | DW | LEE | PRT-E | 2010-12-31 |  | 1 |  | P 34556 | Dibenzo (a,h) anthracene |  | <0.66 |  | UG/L | MB - Maximum
FL0030325 | Waterway Estates Advanced WWTP | SD | DW | LEE | PRT-E | 2010-12-31 |  | 1 |  | P 34536 | 1,2-dichlorobenzene |  | <0.5 |  | UG/L | AB - Annual Average
FL0030325 | Waterway Estates Advanced WWTP | SD | DW | LEE | PRT-E | 2010-12-31 |  | 1 |  | P 34536 | 1,2-dichlorobenzene |  | <0.5 |  | UG/L | MB - Maximum
FL0030325 | Waterway Estates Advanced WWTP | SD | DW | LEE | PRT-E | 2010-12-31 |  | 1 |  | P 34566 | 1,3-dichlorobenzene |  | <0.5 |  | UG/L | AB - Annual Average
FL0030325 | Waterway Estates Advanced WWTP | SD | DW | LEE | PRT-E | 2010-12-31 |  | 1 |  | P 34566 | 1,3-dichlorobenzene |  | <0.5 |  | UG/L | MB - Maximum
FL0030325 | Waterway Estates Advanced WWTP | SD | DW | LEE | PRT-E | 2010-12-31 |  | 1 |  | P 34571 | 1,4-dichlorobenzene |  | <0.5 |  | UG/L | AB - Annual Average
FL0030325 | Waterway Estates Advanced WWTP | SD | DW | LEE | PRT-E | 2010-12-31 |  | 1 |  | P 34571 | 1,4-dichlorobenzene |  | <0.5 |  | UG/L | MB - Maximum
FL0030325 | Waterway Estates Advanced WWTP | SD | DW | LEE | PRT-E | 2010-12-31 |  | 1 |  | P 34631 | 3,3'-dichlorobenzidine |  | <0.7 |  | UG/L | AB - Annual Average
FL0030325 | Waterway Estates Advanced WWTP | SD | DW | LEE | PRT-E | 2010-12-31 |  | 1 |  | P 34631 | 3,3'-dichlorobenzidine |  | <0.7 |  | UG/L | MB - Maximum
FL0030325 | Waterway Estates Advanced WWTP | SD | DW | LEE | PRT-E | 2010-12-31 |  | 1 |  | P 34336 | Diethyl phthalate |  | <0.52 |  | UG/L | AB - Annual Average
FL0030325 | Waterway Estates Advanced WWTP | SD | DW | LEE | PRT-E | 2010-12-31 |  | 1 |  | P 34336 | Diethyl phthalate |  | <0.52 |  | UG/L | MB - Maximum
FL0030325 | Waterway Estates Advanced WWTP | SD | DW | LEE | PRT-E | 2010-12-31 |  | 1 |  | P 34341 | Dimethyl phthalate |  | <0.65 |  | UG/L | AB - Annual Average
FL0030325 | Waterway Estates Advanced WWTP | SD | DW | LEE | PRT-E | 2010-12-31 |  | 1 |  | P 34341 | Dimethyl phthalate |  | <0.65 |  | UG/L | MB - Maximum
FL0030325 | Waterway Estates Advanced WWTP | SD | DW | LEE | PRT-E | 2010-12-31 |  | 1 |  | P 39110 | Di-n-butyl phthalate |  | <0.42 |  | UG/L | AB - Annual Average
FL0030325 | Waterway Estates Advanced WWTP | SD | DW | LEE | PRT-E | 2010-12-31 |  | 1 |  | P 39110 | Di-n-butyl phthalate |  | <0.42 |  | UG/L | MB - Maximum
FL0030325 | Waterway Estates Advanced WWTP | SD | DW | LEE | PRT-E | 2010-12-31 |  | 1 |  | P 34611 | 2,4-dinitrotoluene |  | <0.54 |  | UG/L | AB - Annual Average
FL0030325 | Waterway Estates Advanced WWTP | SD | DW | LEE | PRT-E | 2010-12-31 |  | 1 |  | P 34611 | 2,4-dinitrotoluene |  | <0.54 |  | UG/L | MB - Maximum
FL0030325 | Waterway Estates Advanced WWTP | SD | DW | LEE | PRT-E | 2010-12-31 |  | 1 |  | P 34626 | 2,6-dinitrotoluene |  | <0.65 |  | UG/L | AB - Annual Average
FL0030325 | Waterway Estates Advanced WWTP | SD | DW | LEE | PRT-E | 2010-12-31 |  | 1 |  | P 34626 | 2,6-dinitrotoluene |  | <0.65 |  | UG/L | MB - Maximum
FL0030325 | Waterway Estates Advanced WWTP | SD | DW | LEE | PRT-E | 2010-12-31 |  | 1 |  | P 34596 | Di-n-octyl phthalate |  | <0.92 |  | UG/L | AB - Annual Average
FL0030325 | Waterway Estates Advanced WWTP | SD | DW | LEE | PRT-E | 2010-12-31 |  | 1 |  | P 34596 | Di-n-octyl phthalate |  | <0.92 |  | UG/L | MB - Maximum
FL0030325 | Waterway Estates Advanced WWTP | SD | DW | LEE | PRT-E | 2010-12-31 |  | 1 |  | P 34346 | 1,2-diphenylhydrazine |  | <0.67 |  | UG/L | AB - Annual Average
FL0030325 | Waterway Estates Advanced WWTP | SD | DW | LEE | PRT-E | 2010-12-31 |  | 1 |  | P 34346 | 1,2-diphenylhydrazine |  | <0.67 |  | UG/L | MB - Maximum
FL0030325 | Waterway Estates Advanced WWTP | SD | DW | LEE | PRT-E | 2010-12-31 |  | 1 |  | P 34376 | Fluoranthene |  | <0.55 |  | UG/L | AB - Annual Average
FL0030325 | Waterway Estates Advanced WWTP | SD | DW | LEE | PRT-E | 2010-12-31 |  | 1 |  | P 34376 | Fluoranthene |  | <0.55 |  | UG/L | MB - Maximum
FL0030325 | Waterway Estates Advanced WWTP | SD | DW | LEE | PRT-E | 2010-12-31 |  | 1 |  | P 34381 | Fluorene |  | <0.57 |  | UG/L | AB - Annual Average
FL0030325 | Waterway Estates Advanced WWTP | SD | DW | LEE | PRT-E | 2010-12-31 |  | 1 |  | P 34381 | Fluorene |  | <0.57 |  | UG/L | MB - Maximum
FL0030325 | Waterway Estates Advanced WWTP | SD | DW | LEE | PRT-E | 2010-12-31 |  | 1 |  | P 39700 | Hexachlorobenzene |  | <0.82 |  | UG/L | AB - Annual Average
FL0030325 | Waterway Estates Advanced WWTP | SD | DW | LEE | PRT-E | 2010-12-31 |  | 1 |  | P 39700 | Hexachlorobenzene |  | <0.82 |  | UG/L | MB - Maximum
FL0030325 | Waterway Estates Advanced WWTP | SD | DW | LEE | PRT-E | 2010-12-31 |  | 1 |  | P 39702 | Hexachlorobutadiene |  | <1.1 |  | UG/L | AB - Annual Average
FL0030325 | Waterway Estates Advanced WWTP | SD | DW | LEE | PRT-E | 2010-12-31 |  | 1 |  | P 39702 | Hexachlorobutadiene |  | <1.1 |  | UG/L | MB - Maximum
FL0030325 | Waterway Estates Advanced WWTP | SD | DW | LEE | PRT-E | 2010-12-31 |  | 1 |  | P 34386 | Hexachlorocyclopentadiene |  | <1.3 |  | UG/L | AB - Annual Average
FL0030325 | Waterway Estates Advanced WWTP | SD | DW | LEE | PRT-E | 2010-12-31 |  | 1 |  | P 34386 | Hexachlorocyclopentadiene |  | <1.3 |  | UG/L | MB - Maximum
FL0030325 | Waterway Estates Advanced WWTP | SD | DW | LEE | PRT-E | 2010-12-31 |  | 1 |  | P 34396 | Hexachloroethane |  | <0.72 |  | UG/L | AB - Annual Average
FL0030325 | Waterway Estates Advanced WWTP | SD | DW | LEE | PRT-E | 2010-12-31 |  | 1 |  | P 34396 | Hexachloroethane |  | <0.72 |  | UG/L | MB - Maximum
FL0030325 | Waterway Estates Advanced WWTP | SD | DW | LEE | PRT-E | 2010-12-31 |  | 1 |  | P 34403 | Indeno (1,2,3-Cd) pyrene |  | <0.74 |  | UG/L | AB - Annual Average
FL0030325 | Waterway Estates Advanced WWTP | SD | DW | LEE | PRT-E | 2010-12-31 |  | 1 |  | P 34403 | Indeno (1,2,3-Cd) pyrene |  | <0.74 |  | UG/L | MB - Maximum
FL0030325 | Waterway Estates Advanced WWTP | SD | DW | LEE | PRT-E | 2010-12-31 |  | 1 |  | P 34408 | Isophorone |  | <0.74 |  | UG/L | AB - Annual Average
FL0030325 | Waterway Estates Advanced WWTP | SD | DW | LEE | PRT-E | 2010-12-31 |  | 1 |  | P 34408 | Isophorone |  | <0.74 |  | UG/L | MB - Maximum
FL0030325 | Waterway Estates Advanced WWTP | SD | DW | LEE | PRT-E | 2010-12-31 |  | 1 |  | P 34696 | Naphthalene |  | <0.79 |  | UG/L | AB - Annual Average
FL0030325 | Waterway Estates Advanced WWTP | SD | DW | LEE | PRT-E | 2010-12-31 |  | 1 |  | P 34696 | Naphthalene |  | <0.79 |  | UG/L | MB - Maximum
FL0030325 | Waterway Estates Advanced WWTP | SD | DW | LEE | PRT-E | 2010-12-31 |  | 1 |  | P 34447 | Nitrobenzene |  | <1.1 |  | UG/L | AB - Annual Average
FL0030325 | Waterway Estates Advanced WWTP | SD | DW | LEE | PRT-E | 2010-12-31 |  | 1 |  | P 34447 | Nitrobenzene |  | <1.1 |  | UG/L | MB - Maximum
FL0030325 | Waterway Estates Advanced WWTP | SD | DW | LEE | PRT-E | 2010-12-31 |  | 1 |  | P 34438 | N-nitrosodimethylamine |  | <0.99 |  | UG/L | AB - Annual Average
FL0030325 | Waterway Estates Advanced WWTP | SD | DW | LEE | PRT-E | 2010-12-31 |  | 1 |  | P 34438 | N-nitrosodimethylamine |  | <0.99 |  | UG/L | MB - Maximum
FL0030325 | Waterway Estates Advanced WWTP | SD | DW | LEE | PRT-E | 2010-12-31 |  | 1 |  | P 34428 | N-nitrosodi-n-propylamine |  | <0.96 |  | UG/L | AB - Annual Average
FL0030325 | Waterway Estates Advanced WWTP | SD | DW | LEE | PRT-E | 2010-12-31 |  | 1 |  | P 34428 | N-nitrosodi-n-propylamine |  | <0.96 |  | UG/L | MB - Maximum
FL0030325 | Waterway Estates Advanced WWTP | SD | DW | LEE | PRT-E | 2010-12-31 |  | 1 |  | P 34433 | N-nitrosodiphenylamine |  | <0.51 |  | UG/L | AB - Annual Average
FL0030325 | Waterway Estates Advanced WWTP | SD | DW | LEE | PRT-E | 2010-12-31 |  | 1 |  | P 34433 | N-nitrosodiphenylamine |  | <0.51 |  | UG/L | MB - Maximum
FL0030325 | Waterway Estates Advanced WWTP | SD | DW | LEE | PRT-E | 2010-12-31 |  | 1 |  | P 34461 | Phenanthrene |  | <0.53 |  | UG/L | AB - Annual Average
FL0030325 | Waterway Estates Advanced WWTP | SD | DW | LEE | PRT-E | 2010-12-31 |  | 1 |  | P 34461 | Phenanthrene |  | <0.53 |  | UG/L | MB - Maximum
FL0030325 | Waterway Estates Advanced WWTP | SD | DW | LEE | PRT-E | 2010-12-31 |  | 1 |  | P 34469 | Pyrene |  | <0.69 |  | UG/L | AB - Annual Average
FL0030325 | Waterway Estates Advanced WWTP | SD | DW | LEE | PRT-E | 2010-12-31 |  | 1 |  | P 34469 | Pyrene |  | <0.69 |  | UG/L | MB - Maximum
FL0030325 | Waterway Estates Advanced WWTP | SD | DW | LEE | PRT-E | 2010-12-31 |  | 1 |  | P 34551 | 1,2,4-trichlorobenzene |  | <0.85 |  | UG/L | AB - Annual Average
FL0030325 | Waterway Estates Advanced WWTP | SD | DW | LEE | PRT-E | 2010-12-31 |  | 1 |  | P 34551 | 1,2,4-trichlorobenzene |  | <0.85 |  | UG/L | MB - Maximum
FL0030325 | Waterway Estates Advanced WWTP | SD | DW | LEE | PRT-E | 2010-12-31 |  | 1 |  | P 39330 | Aldrin |  | <0.0062 |  | UG/L | AB - Annual Average
FL0030325 | Waterway Estates Advanced WWTP | SD | DW | LEE | PRT-E | 2010-12-31 |  | 1 |  | P 39330 | Aldrin |  | <0.0062 |  | UG/L | MB - Maximum
FL0030325 | Waterway Estates Advanced WWTP | SD | DW | LEE | PRT-E | 2010-12-31 |  | 1 |  | P 39336 | Bhc-Alpha |  | <0.0041 |  | UG/L | AB - Annual Average
FL0030325 | Waterway Estates Advanced WWTP | SD | DW | LEE | PRT-E | 2010-12-31 |  | 1 |  | P 39336 | Bhc-Alpha |  | <0.0041 |  | UG/L | MB - Maximum
FL0030325 | Waterway Estates Advanced WWTP | SD | DW | LEE | PRT-E | 2010-12-31 |  | 1 |  | P 39338 | B-bhc-beta |  | <0.0062 |  | UG/L | AB - Annual Average
FL0030325 | Waterway Estates Advanced WWTP | SD | DW | LEE | PRT-E | 2010-12-31 |  | 1 |  | P 39338 | B-bhc-beta |  | <0.0062 |  | UG/L | MB - Maximum
FL0030325 | Waterway Estates Advanced WWTP | SD | DW | LEE | PRT-E | 2010-12-31 |  | 1 |  | P 39782 | Gamma BHC (Lindane) |  | <0.0041 |  | UG/L | MB - Maximum
FL0030325 | Waterway Estates Advanced WWTP | SD | DW | LEE | PRT-E | 2010-12-31 |  | 1 |  | P 39782 | Gamma BHC (Lindane) |  | <0.0041 |  | UG/L | AB - Annual Average
FL0030325 | Waterway Estates Advanced WWTP | SD | DW | LEE | PRT-E | 2010-12-31 |  | 1 |  | P 34259 | Delta benzene hexachloride |  | <0.0062 |  | UG/L | AB - Annual Average
FL0030325 | Waterway Estates Advanced WWTP | SD | DW | LEE | PRT-E | 2010-12-31 |  | 1 |  | P 34259 | Delta benzene hexachloride |  | <0.0062 |  | UG/L | MB - Maximum
FL0030325 | Waterway Estates Advanced WWTP | SD | DW | LEE | PRT-E | 2010-12-31 |  | 1 |  | P 39350 | Chlordane (tech mix. and metabolites) |  | <0.083 |  | UG/L | MB - Maximum
FL0030325 | Waterway Estates Advanced WWTP | SD | DW | LEE | PRT-E | 2010-12-31 |  | 1 |  | P 39350 | Chlordane (tech mix. and metabolites) |  | <0.083 |  | UG/L | AB - Annual Average
FL0030325 | Waterway Estates Advanced WWTP | SD | DW | LEE | PRT-E | 2010-12-31 |  | 1 |  | P 39300 | 4,4'-DDT (p,p'-DDT) |  | <0.0052 |  | UG/L | MB - Maximum
FL0030325 | Waterway Estates Advanced WWTP | SD | DW | LEE | PRT-E | 2010-12-31 |  | 1 |  | P 39300 | 4,4'-DDT (p,p'-DDT) |  | <0.0052 |  | UG/L | AB - Annual Average
FL0030325 | Waterway Estates Advanced WWTP | SD | DW | LEE | PRT-E | 2010-12-31 |  | 1 |  | P 39310 | 4,4'-DDD (p,p'-DDD) |  | <0.0052 |  | UG/L | MB - Maximum
FL0030325 | Waterway Estates Advanced WWTP | SD | DW | LEE | PRT-E | 2010-12-31 |  | 1 |  | P 39310 | 4,4'-DDD (p,p'-DDD) |  | <0.0052 |  | UG/L | AB - Annual Average
FL0030325 | Waterway Estates Advanced WWTP | SD | DW | LEE | PRT-E | 2010-12-31 |  | 1 |  | P 39320 | 4,4'-DDE (p,p'-DDE) |  | <0.0083 |  | UG/L | MB - Maximum
FL0030325 | Waterway Estates Advanced WWTP | SD | DW | LEE | PRT-E | 2010-12-31 |  | 1 |  | P 39320 | 4,4'-DDE (p,p'-DDE) |  | <0.0083 |  | UG/L | AB - Annual Average
FL0030325 | Waterway Estates Advanced WWTP | SD | DW | LEE | PRT-E | 2010-12-31 |  | 1 |  | P 39380 | Dieldrin |  | <0.0052 |  | UG/L | AB - Annual Average
FL0030325 | Waterway Estates Advanced WWTP | SD | DW | LEE | PRT-E | 2010-12-31 |  | 1 |  | P 39380 | Dieldrin |  | <0.0052 |  | UG/L | MB - Maximum
FL0030325 | Waterway Estates Advanced WWTP | SD | DW | LEE | PRT-E | 2010-12-31 |  | 1 |  | P 34361 | A-endosulfan-alpha |  | <0.0052 |  | UG/L | AB - Annual Average
FL0030325 | Waterway Estates Advanced WWTP | SD | DW | LEE | PRT-E | 2010-12-31 |  | 1 |  | P 34361 | A-endosulfan-alpha |  | <0.0052 |  | UG/L | MB - Maximum
FL0030325 | Waterway Estates Advanced WWTP | SD | DW | LEE | PRT-E | 2010-12-31 |  | 1 |  | P 34356 | B-endosulfan-beta |  | 0.0041 |  | UG/L | AB - Annual Average
FL0030325 | Waterway Estates Advanced WWTP | SD | DW | LEE | PRT-E | 2010-12-31 |  | 1 |  | P 34356 | B-endosulfan-beta |  | 0.0041 |  | UG/L | MB - Maximum
FL0030325 | Waterway Estates Advanced WWTP | SD | DW | LEE | PRT-E | 2010-12-31 |  | 1 |  | P 34351 | Endosulfan Sulfate |  | <0.01 |  | UG/L | AB - Annual Average
FL0030325 | Waterway Estates Advanced WWTP | SD | DW | LEE | PRT-E | 2010-12-31 |  | 1 |  | P 34351 | Endosulfan Sulfate |  | <0.01 |  | UG/L | MB - Maximum
FL0030325 | Waterway Estates Advanced WWTP | SD | DW | LEE | PRT-E | 2010-12-31 |  | 1 |  | P 39390 | Endrin |  | 0.016 |  | UG/L | AB - Annual Average
FL0030325 | Waterway Estates Advanced WWTP | SD | DW | LEE | PRT-E | 2010-12-31 |  | 1 |  | P 39390 | Endrin |  | 0.016 |  | UG/L | MB - Maximum
FL0030325 | Waterway Estates Advanced WWTP | SD | DW | LEE | PRT-E | 2010-12-31 |  | 1 |  | P 34366 | Endrin aldehyde |  | 0.011 |  | UG/L | MB - Maximum
FL0030325 | Waterway Estates Advanced WWTP | SD | DW | LEE | PRT-E | 2010-12-31 |  | 1 |  | P 34366 | Endrin aldehyde |  | 0.011 |  | UG/L | AB - Annual Average
FL0030325 | Waterway Estates Advanced WWTP | SD | DW | LEE | PRT-E | 2010-12-31 |  | 1 |  | P 39410 | Heptachlor |  | <0.0062 |  | UG/L | MB - Maximum
FL0030325 | Waterway Estates Advanced WWTP | SD | DW | LEE | PRT-E | 2010-12-31 |  | 1 |  | P 39410 | Heptachlor |  | <0.0062 |  | UG/L | AB - Annual Average
FL0030325 | Waterway Estates Advanced WWTP | SD | DW | LEE | PRT-E | 2010-12-31 |  | 1 |  | P 39420 | Heptachlor epoxide |  | <0.0062 |  | UG/L | MB - Maximum
FL0030325 | Waterway Estates Advanced WWTP | SD | DW | LEE | PRT-E | 2010-12-31 |  | 1 |  | P 39420 | Heptachlor epoxide |  | <0.0062 |  | UG/L | AB - Annual Average
FL0030325 | Waterway Estates Advanced WWTP | SD | DW | LEE | PRT-E | 2010-12-31 |  | 1 |  | P 39496 | PCB-1242 (Arochlor 1242) |  | <0.13 |  | UG/L | MB - Maximum
FL0030325 | Waterway Estates Advanced WWTP | SD | DW | LEE | PRT-E | 2010-12-31 |  | 1 |  | P 39496 | PCB-1242 (Arochlor 1242) |  | <0.13 |  | UG/L | AB - Annual Average
FL0030325 | Waterway Estates Advanced WWTP | SD | DW | LEE | PRT-E | 2010-12-31 |  | 1 |  | P 39504 | PCB-1254 (Arochlor 1254) |  | <0.15 |  | UG/L | AB - Annual Average
FL0030325 | Waterway Estates Advanced WWTP | SD | DW | LEE | PRT-E | 2010-12-31 |  | 1 |  | P 39504 | PCB-1254 (Arochlor 1254) |  | <0.15 |  | UG/L | MB - Maximum
FL0030325 | Waterway Estates Advanced WWTP | SD | DW | LEE | PRT-E | 2010-12-31 |  | 1 |  | P 39488 | PCB-1221 (Arochlor 1221) |  | <0.084 |  | UG/L | AB - Annual Average
FL0030325 | Waterway Estates Advanced WWTP | SD | DW | LEE | PRT-E | 2010-12-31 |  | 1 |  | P 39488 | PCB-1221 (Arochlor 1221) |  | <0.084 |  | UG/L | MB - Maximum
FL0030325 | Waterway Estates Advanced WWTP | SD | DW | LEE | PRT-E | 2010-12-31 |  | 1 |  | P 39492 | PCB-1232 (Arochlor 1232) |  | <0.12 |  | UG/L | AB - Annual Average
FL0030325 | Waterway Estates Advanced WWTP | SD | DW | LEE | PRT-E | 2010-12-31 |  | 1 |  | P 39492 | PCB-1232 (Arochlor 1232) |  | <0.12 |  | UG/L | MB - Maximum
FL0030325 | Waterway Estates Advanced WWTP | SD | DW | LEE | PRT-E | 2010-12-31 |  | 1 |  | P 39500 | PCB-1248 (Arochlor 1248) |  | <0.28 |  | UG/L | MB - Maximum
FL0030325 | Waterway Estates Advanced WWTP | SD | DW | LEE | PRT-E | 2010-12-31 |  | 1 |  | P 39500 | PCB-1248 (Arochlor 1248) |  | <0.28 |  | UG/L | AB - Annual Average
FL0030325 | Waterway Estates Advanced WWTP | SD | DW | LEE | PRT-E | 2010-12-31 |  | 1 |  | P 39508 | PCB-1260 (Arochlor 1260) |  | <0.11 |  | UG/L | MB - Maximum
FL0030325 | Waterway Estates Advanced WWTP | SD | DW | LEE | PRT-E | 2010-12-31 |  | 1 |  | P 39508 | PCB-1260 (Arochlor 1260) |  | <0.11 |  | UG/L | AB - Annual Average
FL0030325 | Waterway Estates Advanced WWTP | SD | DW | LEE | PRT-E | 2010-12-31 |  | 1 |  | P 34671 | PCB-1016 (Arochlor 1016) |  | <0.083 |  | UG/L | AB - Annual Average
FL0030325 | Waterway Estates Advanced WWTP | SD | DW | LEE | PRT-E | 2010-12-31 |  | 1 |  | P 34671 | PCB-1016 (Arochlor 1016) |  | <0.83 |  | UG/L | MB - Maximum
FL0030325 | Waterway Estates Advanced WWTP | SD | DW | LEE | PRT-E | 2010-12-31 |  | 1 |  | P 39400 | Toxaphene |  | <0.038 |  | UG/L | MB - Maximum
FL0030325 | Waterway Estates Advanced WWTP | SD | DW | LEE | PRT-E | 2010-12-31 |  | 1 |  | P 39400 | Toxaphene |  | <0.038 |  | UG/L | AB - Annual Average
FL0030325 | Waterway Estates Advanced WWTP | SD | DW | LEE | PRT-E | 2010-12-31 |  | 1 |  | P 01268 | Antimony, Total Recoverable |  | <1.0 |  | UG/L | MB - Maximum
FL0030325 | Waterway Estates Advanced WWTP | SD | DW | LEE | PRT-E | 2010-12-31 |  | 1 |  | P 01268 | Antimony, Total Recoverable |  | <1.0 |  | UG/L | AB - Annual Average
FL0030325 | Waterway Estates Advanced WWTP | SD | DW | LEE | PRT-E | 2010-12-31 |  | 1 |  | P 00978 | Arsenic, Total Recoverable |  | 0.5 |  | UG/L | MB - Maximum
FL0030325 | Waterway Estates Advanced WWTP | SD | DW | LEE | PRT-E | 2010-12-31 |  | 1 |  | P 00978 | Arsenic, Total Recoverable |  | 0.5 |  | UG/L | AB - Annual Average
FL0030325 | Waterway Estates Advanced WWTP | SD | DW | LEE | PRT-E | 2010-12-31 |  | 1 |  | P 00998 | Beryllium, Total Recoverable |  | <0.25 |  | UG/L | AB - Annual Average
FL0030325 | Waterway Estates Advanced WWTP | SD | DW | LEE | PRT-E | 2010-12-31 |  | 1 |  | P 00998 | Beryllium, Total Recoverable |  | <0.25 |  | UG/L | MB - Maximum
FL0030325 | Waterway Estates Advanced WWTP | SD | DW | LEE | PRT-E | 2010-12-31 |  | 1 |  | P 01113 | Cadmium, Total Recoverable |  | <0.3 |  | UG/L | AB - Annual Average
FL0030325 | Waterway Estates Advanced WWTP | SD | DW | LEE | PRT-E | 2010-12-31 |  | 1 |  | P 01113 | Cadmium, Total Recoverable |  | <0.3 |  | UG/L | MB - Maximum
FL0030325 | Waterway Estates Advanced WWTP | SD | DW | LEE | PRT-E | 2010-12-31 |  | 1 |  | P 01118 | Chromium, Total Recoverable |  | 2.4 |  | UG/L | AB - Annual Average
FL0030325 | Waterway Estates Advanced WWTP | SD | DW | LEE | PRT-E | 2010-12-31 |  | 1 |  | P 01118 | Chromium, Total Recoverable |  | 2.4 |  | UG/L | MB - Maximum
FL0030325 | Waterway Estates Advanced WWTP | SD | DW | LEE | PRT-E | 2010-12-31 |  | 1 |  | P 01119 | Copper, Total Recoverable |  | 0.5 |  | UG/L | MB - Maximum
FL0030325 | Waterway Estates Advanced WWTP | SD | DW | LEE | PRT-E | 2010-12-31 |  | 1 |  | P 01119 | Copper, Total Recoverable |  | 0.5 |  | UG/L | AB - Annual Average
FL0030325 | Waterway Estates Advanced WWTP | SD | DW | LEE | PRT-E | 2010-12-31 |  | 1 |  | P 01114 | Lead, Total Recoverable |  | <0.5 |  | UG/L | MB - Maximum
FL0030325 | Waterway Estates Advanced WWTP | SD | DW | LEE | PRT-E | 2010-12-31 |  | 1 |  | P 01114 | Lead, Total Recoverable |  | <0.5 |  | UG/L | AB - Annual Average
FL0030325 | Waterway Estates Advanced WWTP | SD | DW | LEE | PRT-E | 2010-12-31 |  | 1 |  | P 71901 | Mercury, Total Recoverable |  | <0.05 |  | UG/L | MB - Maximum
FL0030325 | Waterway Estates Advanced WWTP | SD | DW | LEE | PRT-E | 2010-12-31 |  | 1 |  | P 71901 | Mercury, Total Recoverable |  | <0.05 |  | UG/L | AB - Annual Average
FL0030325 | Waterway Estates Advanced WWTP | SD | DW | LEE | PRT-E | 2010-12-31 |  | 1 |  | P 01074 | Nickel, Total Recoverable |  | 0.75 |  | UG/L | AB - Annual Average
FL0030325 | Waterway Estates Advanced WWTP | SD | DW | LEE | PRT-E | 2010-12-31 |  | 1 |  | P 01074 | Nickel, Total Recoverable |  | 0.75 |  | UG/L | MB - Maximum
FL0030325 | Waterway Estates Advanced WWTP | SD | DW | LEE | PRT-E | 2010-12-31 |  | 1 |  | P 00981 | Selenium, Total Recoverable |  | 0.5 |  | UG/L | AB - Annual Average
FL0030325 | Waterway Estates Advanced WWTP | SD | DW | LEE | PRT-E | 2010-12-31 |  | 1 |  | P 00981 | Selenium, Total Recoverable |  | 0.5 |  | UG/L | MB - Maximum
FL0030325 | Waterway Estates Advanced WWTP | SD | DW | LEE | PRT-E | 2010-12-31 |  | 1 |  | P 01079 | Silver, Total Recoverable |  | <0.23 |  | UG/L | MB - Maximum
FL0030325 | Waterway Estates Advanced WWTP | SD | DW | LEE | PRT-E | 2010-12-31 |  | 1 |  | P 01079 | Silver, Total Recoverable |  | <0.23 |  | UG/L | AB - Annual Average
FL0030325 | Waterway Estates Advanced WWTP | SD | DW | LEE | PRT-E | 2010-12-31 |  | 1 |  | P 00982 | Thallium, Total Recoverable |  | <0.3 |  | UG/L | AB - Annual Average
FL0030325 | Waterway Estates Advanced WWTP | SD | DW | LEE | PRT-E | 2010-12-31 |  | 1 |  | P 00982 | Thallium, Total Recoverable |  | <0.3 |  | UG/L | MB - Maximum
FL0030325 | Waterway Estates Advanced WWTP | SD | DW | LEE | PRT-E | 2010-12-31 |  | 1 |  | P 01094 | Zinc, Total Recoverable |  | 27.1 |  | UG/L | AB - Annual Average
FL0030325 | Waterway Estates Advanced WWTP | SD | DW | LEE | PRT-E | 2010-12-31 |  | 1 |  | P 01094 | Zinc, Total Recoverable |  | 27.1 |  | UG/L | MB - Maximum
FL0030325 | Waterway Estates Advanced WWTP | SD | DW | LEE | PRT-E | 2010-12-31 |  | 1 |  | P 78248 | Cyanide, Total Recoverable |  | <0.005 |  | UG/L | AB - Annual Average
FL0030325 | Waterway Estates Advanced WWTP | SD | DW | LEE | PRT-E | 2010-12-31 |  | 1 |  | P 78248 | Cyanide, Total Recoverable |  | <0.005 |  | UG/L | MB - Maximum
FL0030325 | Waterway Estates Advanced WWTP | SD | DW | LEE | PRT-E | 2010-12-31 |  | 1 |  | P 70029 | Phenolic Compounds, Total Recoverable |  | <0.005 |  | UG/L | MB - Maximum
FL0030325 | Waterway Estates Advanced WWTP | SD | DW | LEE | PRT-E | 2010-12-31 |  | 1 |  | P 70029 | Phenolic Compounds, Total Recoverable |  | <0.005 |  | UG/L | AB - Annual Average
FL0030325 | Waterway Estates Advanced WWTP | SD | DW | LEE | PRT-I | 2010-12-31 |  | G |  | P 00400 | pH |  | 7.53 |  | SU | ME - Minimum
FL0030325 | Waterway Estates Advanced WWTP | SD | DW | LEE | PRT-I | 2010-12-31 |  | G |  | P 00400 | pH |  | 7.53 |  | SU | MB - Maximum
FL0030325 | Waterway Estates Advanced WWTP | SD | DW | LEE | PRT-I | 2010-12-31 |  | G |  | P 00552 | Oil And Grease, Hexane Extr Method |  | 40.5 |  | MG/L | AB - Annual Average
FL0030325 | Waterway Estates Advanced WWTP | SD | DW | LEE | PRT-I | 2010-12-31 |  | G |  | P 00552 | Oil And Grease, Hexane Extr Method |  | 40.5 |  | MG/L | MB - Maximum
FL0030325 | Waterway Estates Advanced WWTP | SD | DW | LEE | PRT-I | 2010-12-31 |  | G |  | P 34030 | Benzene |  | <0.5 |  | UG/L | AB - Annual Average
FL0030325 | Waterway Estates Advanced WWTP | SD | DW | LEE | PRT-I | 2010-12-31 |  | G |  | P 34030 | Benzene |  | <0.5 |  | UG/L | MB - Maximum
FL0030325 | Waterway Estates Advanced WWTP | SD | DW | LEE | PRT-I | 2010-12-31 |  | G |  | P 32104 | Bromoform |  | <0.5 |  | UG/L | AB - Annual Average
FL0030325 | Waterway Estates Advanced WWTP | SD | DW | LEE | PRT-I | 2010-12-31 |  | G |  | P 32104 | Bromoform |  | <0.5 |  | UG/L | MB - Maximum
FL0030325 | Waterway Estates Advanced WWTP | SD | DW | LEE | PRT-I | 2010-12-31 |  | G |  | P 32102 | Carbon tetrachloride |  | <0.5 |  | UG/L | AB - Annual Average
FL0030325 | Waterway Estates Advanced WWTP | SD | DW | LEE | PRT-I | 2010-12-31 |  | G |  | P 32102 | Carbon tetrachloride |  | <0.5 |  | UG/L | MB - Maximum
FL0030325 | Waterway Estates Advanced WWTP | SD | DW | LEE | PRT-I | 2010-12-31 |  | G |  | P 34301 | Chlorobenzene |  | <0.4 |  | UG/L | AB - Annual Average
FL0030325 | Waterway Estates Advanced WWTP | SD | DW | LEE | PRT-I | 2010-12-31 |  | G |  | P 34301 | Chlorobenzene |  | <0.4 |  | UG/L | MB - Maximum
FL0030325 | Waterway Estates Advanced WWTP | SD | DW | LEE | PRT-I | 2010-12-31 |  | G |  | P 34306 | Chlorodibromomethane |  | <0.25 |  | UG/L | AB - Annual Average
FL0030325 | Waterway Estates Advanced WWTP | SD | DW | LEE | PRT-I | 2010-12-31 |  | G |  | P 34306 | Chlorodibromomethane |  | <0.25 |  | UG/L | MB - Maximum
FL0030325 | Waterway Estates Advanced WWTP | SD | DW | LEE | PRT-I | 2010-12-31 |  | G |  | P 85811 | Chloroethane |  | <0.61 |  | UG/L | AB - Annual Average
FL0030325 | Waterway Estates Advanced WWTP | SD | DW | LEE | PRT-I | 2010-12-31 |  | G |  | P 85811 | Chloroethane |  | <0.61 |  | UG/L | MB - Maximum
FL0030325 | Waterway Estates Advanced WWTP | SD | DW | LEE | PRT-I | 2010-12-31 |  | G |  | P 34576 | 2-chloroethyl vinyl ether (mixed) |  | <5.0 |  | UG/L | AB - Annual Average
FL0030325 | Waterway Estates Advanced WWTP | SD | DW | LEE | PRT-I | 2010-12-31 |  | G |  | P 34576 | 2-chloroethyl vinyl ether (mixed) |  | <5.0 |  | UG/L | MB - Maximum
FL0030325 | Waterway Estates Advanced WWTP | SD | DW | LEE | PRT-I | 2010-12-31 |  | G |  | P 32106 | Chloroform |  | <0.5 |  | UG/L | AB - Annual Average
FL0030325 | Waterway Estates Advanced WWTP | SD | DW | LEE | PRT-I | 2010-12-31 |  | G |  | P 32106 | Chloroform |  | <0.5 |  | UG/L | MB - Maximum
FL0030325 | Waterway Estates Advanced WWTP | SD | DW | LEE | PRT-I | 2010-12-31 |  | G |  | P 32101 | Dichlorobromomethane |  | <0.3 |  | UG/L | AB - Annual Average
FL0030325 | Waterway Estates Advanced WWTP | SD | DW | LEE | PRT-I | 2010-12-31 |  | G |  | P 32101 | Dichlorobromomethane |  | <0.3 |  | UG/L | MB - Maximum
FL0030325 | Waterway Estates Advanced WWTP | SD | DW | LEE | PRT-I | 2010-12-31 |  | G |  | P 34496 | 1,1-dichloroethane |  | <0.5 |  | UG/L | AB - Annual Average
FL0030325 | Waterway Estates Advanced WWTP | SD | DW | LEE | PRT-I | 2010-12-31 |  | G |  | P 34496 | 1,1-dichloroethane |  | <0.5 |  | UG/L | MB - Maximum
FL0030325 | Waterway Estates Advanced WWTP | SD | DW | LEE | PRT-I | 2010-12-31 |  | G |  | P 32103 | 1,2-dichloroethane |  | <0.5 |  | UG/L | MB - Maximum
FL0030325 | Waterway Estates Advanced WWTP | SD | DW | LEE | PRT-I | 2010-12-31 |  | G |  | P 32103 | 1,2-dichloroethane |  | <0.5 |  | UG/L | AB - Annual Average
FL0030325 | Waterway Estates Advanced WWTP | SD | DW | LEE | PRT-I | 2010-12-31 |  | G |  | P 34501 | 1,1-dichloroethylene |  | <0.71 |  | UG/L | AB - Annual Average
FL0030325 | Waterway Estates Advanced WWTP | SD | DW | LEE | PRT-I | 2010-12-31 |  | G |  | P 34501 | 1,1-dichloroethylene |  | <0.71 |  | UG/L | MB - Maximum
FL0030325 | Waterway Estates Advanced WWTP | SD | DW | LEE | PRT-I | 2010-12-31 |  | G |  | P 34541 | 1,2-dichloropropane |  | <0.5 |  | UG/L | AB - Annual Average
FL0030325 | Waterway Estates Advanced WWTP | SD | DW | LEE | PRT-I | 2010-12-31 |  | G |  | P 34541 | 1,2-dichloropropane |  | <0.5 |  | UG/L | MB - Maximum
FL0030325 | Waterway Estates Advanced WWTP | SD | DW | LEE | PRT-I | 2010-12-31 |  | G |  | P 77163 | 1,3-dichloropropene |  | <0.25 |  | UG/L | AB - Annual Average
FL0030325 | Waterway Estates Advanced WWTP | SD | DW | LEE | PRT-I | 2010-12-31 |  | G |  | P 77163 | 1,3-dichloropropene |  | <0.25 |  | UG/L | MB - Maximum
FL0030325 | Waterway Estates Advanced WWTP | SD | DW | LEE | PRT-I | 2010-12-31 |  | G |  | P 34371 | Ethylbenzene |  | <0.5 |  | UG/L | AB - Annual Average
FL0030325 | Waterway Estates Advanced WWTP | SD | DW | LEE | PRT-I | 2010-12-31 |  | G |  | P 34371 | Ethylbenzene |  | <0.5 |  | UG/L | MB - Maximum
FL0030325 | Waterway Estates Advanced WWTP | SD | DW | LEE | PRT-I | 2010-12-31 |  | G |  | P 34413 | Methyl bromide |  | <0.5 |  | UG/L | AB - Annual Average
FL0030325 | Waterway Estates Advanced WWTP | SD | DW | LEE | PRT-I | 2010-12-31 |  | G |  | P 34413 | Methyl bromide |  | <0.5 |  | UG/L | MB - Maximum
FL0030325 | Waterway Estates Advanced WWTP | SD | DW | LEE | PRT-I | 2010-12-31 |  | G |  | P 34418 | Methyl chloride |  | <0.5 |  | UG/L | AB - Annual Average
FL0030325 | Waterway Estates Advanced WWTP | SD | DW | LEE | PRT-I | 2010-12-31 |  | G |  | P 34418 | Methyl chloride |  | <0.5 |  | UG/L | MB - Maximum
FL0030325 | Waterway Estates Advanced WWTP | SD | DW | LEE | PRT-I | 2010-12-31 |  | G |  | P 34423 | Methylene chloride |  | <2.5 |  | UG/L | AB - Annual Average
FL0030325 | Waterway Estates Advanced WWTP | SD | DW | LEE | PRT-I | 2010-12-31 |  | G |  | P 34423 | Methylene chloride |  | <2.5 |  | UG/L | MB - Maximum
FL0030325 | Waterway Estates Advanced WWTP | SD | DW | LEE | PRT-I | 2010-12-31 |  | G |  | P 34516 | 1,1,2,2-tetrachloroethane |  | <0.17 |  | UG/L | AB - Annual Average
FL0030325 | Waterway Estates Advanced WWTP | SD | DW | LEE | PRT-I | 2010-12-31 |  | G |  | P 34516 | 1,1,2,2-tetrachloroethane |  | <0.17 |  | UG/L | MB - Maximum
FL0030325 | Waterway Estates Advanced WWTP | SD | DW | LEE | PRT-I | 2010-12-31 |  | G |  | P 34475 | Tetrachloroethylene |  | <0.5 |  | UG/L | AB - Annual Average
FL0030325 | Waterway Estates Advanced WWTP | SD | DW | LEE | PRT-I | 2010-12-31 |  | G |  | P 34475 | Tetrachloroethylene |  | <0.5 |  | UG/L | MB - Maximum
FL0030325 | Waterway Estates Advanced WWTP | SD | DW | LEE | PRT-I | 2010-12-31 |  | G |  | P 34010 | Toluene |  | 3.2 |  | UG/L | AB - Annual Average
FL0030325 | Waterway Estates Advanced WWTP | SD | DW | LEE | PRT-I | 2010-12-31 |  | G |  | P 34010 | Toluene |  | 3.2 |  | UG/L | MB - Maximum
FL0030325 | Waterway Estates Advanced WWTP | SD | DW | LEE | PRT-I | 2010-12-31 |  | G |  | P 34546 | 1,2-trans-dichloroethylene |  | <0.5 |  | UG/L | AB - Annual Average
FL0030325 | Waterway Estates Advanced WWTP | SD | DW | LEE | PRT-I | 2010-12-31 |  | G |  | P 34546 | 1,2-trans-dichloroethylene |  | <0.5 |  | UG/L | MB - Maximum
FL0030325 | Waterway Estates Advanced WWTP | SD | DW | LEE | PRT-I | 2010-12-31 |  | G |  | P 34506 | 1,1,1-trichloroethane |  | <0.5 |  | UG/L | AB - Annual Average
FL0030325 | Waterway Estates Advanced WWTP | SD | DW | LEE | PRT-I | 2010-12-31 |  | G |  | P 34506 | 1,1,1-trichloroethane |  | <0.5 |  | UG/L | MB - Maximum
FL0030325 | Waterway Estates Advanced WWTP | SD | DW | LEE | PRT-I | 2010-12-31 |  | G |  | P 34511 | 1,1,2-trichloroethane |  | <0.5 |  | UG/L | AB - Annual Average
FL0030325 | Waterway Estates Advanced WWTP | SD | DW | LEE | PRT-I | 2010-12-31 |  | G |  | P 34511 | 1,1,2-trichloroethane |  | <0.5 |  | UG/L | MB - Maximum
FL0030325 | Waterway Estates Advanced WWTP | SD | DW | LEE | PRT-I | 2010-12-31 |  | G |  | P 39180 | Trichloroethylene |  | <0.5 |  | UG/L | AB - Annual Average
FL0030325 | Waterway Estates Advanced WWTP | SD | DW | LEE | PRT-I | 2010-12-31 |  | G |  | P 39180 | Trichloroethylene |  | <0.5 |  | UG/L | MB - Maximum
FL0030325 | Waterway Estates Advanced WWTP | SD | DW | LEE | PRT-I | 2010-12-31 |  | G |  | P 39175 | Vinyl chloride |  | <0.53 |  | UG/L | AB - Annual Average
FL0030325 | Waterway Estates Advanced WWTP | SD | DW | LEE | PRT-I | 2010-12-31 |  | G |  | P 39175 | Vinyl chloride |  | <0.53 |  | UG/L | MB - Maximum
FL0030325 | Waterway Estates Advanced WWTP | SD | DW | LEE | PRT-I | 2010-12-31 |  | G |  | P 34586 | 2-chlorophenol |  | <13.1 |  | UG/L | AB - Annual Average
FL0030325 | Waterway Estates Advanced WWTP | SD | DW | LEE | PRT-I | 2010-12-31 |  | G |  | P 34586 | 2-chlorophenol |  | <13.1 |  | UG/L | MB - Maximum
FL0030325 | Waterway Estates Advanced WWTP | SD | DW | LEE | PRT-I | 2010-12-31 |  | G |  | P 34601 | 2,4-dichlorophenol |  | <10.8 |  | UG/L | AB - Annual Average
FL0030325 | Waterway Estates Advanced WWTP | SD | DW | LEE | PRT-I | 2010-12-31 |  | G |  | P 34601 | 2,4-dichlorophenol |  | <10.8 |  | UG/L | MB - Maximum
FL0030325 | Waterway Estates Advanced WWTP | SD | DW | LEE | PRT-I | 2010-12-31 |  | G |  | P 34606 | 2,4-dimethylphenol |  | <30.4 |  | UG/L | AB - Annual Average
FL0030325 | Waterway Estates Advanced WWTP | SD | DW | LEE | PRT-I | 2010-12-31 |  | G |  | P 34606 | 2,4-dimethylphenol |  | <30.4 |  | UG/L | MB - Maximum
FL0030325 | Waterway Estates Advanced WWTP | SD | DW | LEE | PRT-I | 2010-12-31 |  | G |  | P 34657 | 4,6-dinitro-o-cresol |  | <25.4 |  | UG/L | AB - Annual Average
FL0030325 | Waterway Estates Advanced WWTP | SD | DW | LEE | PRT-I | 2010-12-31 |  | G |  | P 34657 | 4,6-dinitro-o-cresol |  | <25.4 |  | UG/L | MB - Maximum
FL0030325 | Waterway Estates Advanced WWTP | SD | DW | LEE | PRT-I | 2010-12-31 |  | G |  | P 34616 | 2,4-dinitrophenol |  | <30.3 |  | UG/L | AB - Annual Average
FL0030325 | Waterway Estates Advanced WWTP | SD | DW | LEE | PRT-I | 2010-12-31 |  | G |  | P 34616 | 2,4-dinitrophenol |  | <30.3 |  | UG/L | MB - Maximum
FL0030325 | Waterway Estates Advanced WWTP | SD | DW | LEE | PRT-I | 2010-12-31 |  | G |  | P 34591 | 2-nitrophenol |  | <15.6 |  | UG/L | AB - Annual Average
FL0030325 | Waterway Estates Advanced WWTP | SD | DW | LEE | PRT-I | 2010-12-31 |  | G |  | P 34591 | 2-nitrophenol |  | <15.6 |  | UG/L | MB - Maximum
FL0030325 | Waterway Estates Advanced WWTP | SD | DW | LEE | PRT-I | 2010-12-31 |  | G |  | P 34646 | 4-nitrophenol |  | <20.8 |  | UG/L | AB - Annual Average
FL0030325 | Waterway Estates Advanced WWTP | SD | DW | LEE | PRT-I | 2010-12-31 |  | G |  | P 34646 | 4-nitrophenol |  | <20.8 |  | UG/L | MB - Maximum
FL0030325 | Waterway Estates Advanced WWTP | SD | DW | LEE | PRT-I | 2010-12-31 |  | G |  | P 82627 | P-Chloro-M-Cresol |  | <11.9 |  | UG/L | AB - Annual Average
FL0030325 | Waterway Estates Advanced WWTP | SD | DW | LEE | PRT-I | 2010-12-31 |  | G |  | P 82627 | P-Chloro-M-Cresol |  | <11.9 |  | UG/L | MB - Maximum
FL0030325 | Waterway Estates Advanced WWTP | SD | DW | LEE | PRT-I | 2010-12-31 |  | G |  | P 39032 | Pentachlorophenol |  | <12.7 |  | UG/L | AB - Annual Average
FL0030325 | Waterway Estates Advanced WWTP | SD | DW | LEE | PRT-I | 2010-12-31 |  | G |  | P 39032 | Pentachlorophenol |  | <12.7 |  | UG/L | MB - Maximum
FL0030325 | Waterway Estates Advanced WWTP | SD | DW | LEE | PRT-I | 2010-12-31 |  | G |  | P 34694 | Phenol, Single Compound |  | <10.4 |  | UG/L | AB - Annual Average
FL0030325 | Waterway Estates Advanced WWTP | SD | DW | LEE | PRT-I | 2010-12-31 |  | G |  | P 34694 | Phenol, Single Compound |  | <10.4 |  | UG/L | MB - Maximum
FL0030325 | Waterway Estates Advanced WWTP | SD | DW | LEE | PRT-I | 2010-12-31 |  | G |  | P 34621 | 2,4,6-trichlorophenol |  | <13.3 |  | UG/L | AB - Annual Average
FL0030325 | Waterway Estates Advanced WWTP | SD | DW | LEE | PRT-I | 2010-12-31 |  | G |  | P 34621 | 2,4,6-trichlorophenol |  | <13.3 |  | UG/L | MB - Maximum
FL0030325 | Waterway Estates Advanced WWTP | SD | DW | LEE | PRT-I | 2010-12-31 |  | G |  | P 34205 | Acenaphthene |  | <16.6 |  | UG/L | AB - Annual Average
FL0030325 | Waterway Estates Advanced WWTP | SD | DW | LEE | PRT-I | 2010-12-31 |  | G |  | P 34205 | Acenaphthene |  | <16.6 |  | UG/L | MB - Maximum
FL0030325 | Waterway Estates Advanced WWTP | SD | DW | LEE | PRT-I | 2010-12-31 |  | G |  | P 34200 | Acenaphthylene |  | <18.3 |  | UG/L | AB - Annual Average
FL0030325 | Waterway Estates Advanced WWTP | SD | DW | LEE | PRT-I | 2010-12-31 |  | G |  | P 34200 | Acenaphthylene |  | <18.3 |  | UG/L | MB - Maximum
FL0030325 | Waterway Estates Advanced WWTP | SD | DW | LEE | PRT-I | 2010-12-31 |  | G |  | P 34220 | Anthracene |  | <11.6 |  | UG/L | MB - Maximum
FL0030325 | Waterway Estates Advanced WWTP | SD | DW | LEE | PRT-I | 2010-12-31 |  | G |  | P 34220 | Anthracene |  | <11.6 |  | UG/L | AB - Annual Average
FL0030325 | Waterway Estates Advanced WWTP | SD | DW | LEE | PRT-I | 2010-12-31 |  | G |  | P 39120 | Benzidine |  | <14.8 |  | UG/L | AB - Annual Average
FL0030325 | Waterway Estates Advanced WWTP | SD | DW | LEE | PRT-I | 2010-12-31 |  | G |  | P 39120 | Benzidine |  | <14.8 |  | UG/L | MB - Maximum
FL0030325 | Waterway Estates Advanced WWTP | SD | DW | LEE | PRT-I | 2010-12-31 |  | G |  | P 34526 | Benzo(a)anthracene |  | <12.1 |  | UG/L | AB - Annual Average
FL0030325 | Waterway Estates Advanced WWTP | SD | DW | LEE | PRT-I | 2010-12-31 |  | G |  | P 34526 | Benzo(a)anthracene |  | <12.1 |  | UG/L | MB - Maximum
FL0030325 | Waterway Estates Advanced WWTP | SD | DW | LEE | PRT-I | 2010-12-31 |  | G |  | P 34247 | Benzo(a)pyrene |  | <11.2 |  | UG/L | AB - Annual Average
FL0030325 | Waterway Estates Advanced WWTP | SD | DW | LEE | PRT-I | 2010-12-31 |  | G |  | P 34247 | Benzo(a)pyrene |  | <11.2 |  | UG/L | MB - Maximum
FL0030325 | Waterway Estates Advanced WWTP | SD | DW | LEE | PRT-I | 2010-12-31 |  | G |  | P 79531 | Benzo(b)fluoranthene (3,4-benzo) |  | <11.9 |  | UG/L | AB - Annual Average
FL0030325 | Waterway Estates Advanced WWTP | SD | DW | LEE | PRT-I | 2010-12-31 |  | G |  | P 79531 | Benzo(b)fluoranthene (3,4-benzo) |  | <11.9 |  | UG/L | MB - Maximum
FL0030325 | Waterway Estates Advanced WWTP | SD | DW | LEE | PRT-I | 2010-12-31 |  | G |  | P 34521 | Benzo(ghi)perylene |  | <13.1 |  | UG/L | MB - Maximum
FL0030325 | Waterway Estates Advanced WWTP | SD | DW | LEE | PRT-I | 2010-12-31 |  | G |  | P 34521 | Benzo(ghi)perylene |  | <13.1 |  | UG/L | AB - Annual Average
FL0030325 | Waterway Estates Advanced WWTP | SD | DW | LEE | PRT-I | 2010-12-31 |  | G |  | P 34242 | Benzo(k)fluoranthene |  | <9.8 |  | UG/L | AB - Annual Average
FL0030325 | Waterway Estates Advanced WWTP | SD | DW | LEE | PRT-I | 2010-12-31 |  | G |  | P 34242 | Benzo(k)fluoranthene |  | <9.8 |  | UG/L | MB - Maximum
FL0030325 | Waterway Estates Advanced WWTP | SD | DW | LEE | PRT-I | 2010-12-31 |  | G |  | P 34278 | Bis (2-chloroethoxy) methane |  | <56.9 |  | UG/L | AB - Annual Average
FL0030325 | Waterway Estates Advanced WWTP | SD | DW | LEE | PRT-I | 2010-12-31 |  | G |  | P 34278 | Bis (2-chloroethoxy) methane |  | <56.9 |  | UG/L | MB - Maximum
FL0030325 | Waterway Estates Advanced WWTP | SD | DW | LEE | PRT-I | 2010-12-31 |  | G |  | P 34273 | Bis (2-chloroethyl) ether |  | <14.5 |  | UG/L | AB - Annual Average
FL0030325 | Waterway Estates Advanced WWTP | SD | DW | LEE | PRT-I | 2010-12-31 |  | G |  | P 34273 | Bis (2-chloroethyl) ether |  | <14.5 |  | UG/L | MB - Maximum
FL0030325 | Waterway Estates Advanced WWTP | SD | DW | LEE | PRT-I | 2010-12-31 |  | G |  | P 34283 | Bis (2-chloroisopropyl) ether |  | <14.1 |  | UG/L | AB - Annual Average
FL0030325 | Waterway Estates Advanced WWTP | SD | DW | LEE | PRT-I | 2010-12-31 |  | G |  | P 34283 | Bis (2-chloroisopropyl) ether |  | <14.1 |  | UG/L | MB - Maximum
FL0030325 | Waterway Estates Advanced WWTP | SD | DW | LEE | PRT-I | 2010-12-31 |  | G |  | P 39100 | Bis (2-ethylhexyl) phthalate |  | 15.4 |  | UG/L | AB - Annual Average
FL0030325 | Waterway Estates Advanced WWTP | SD | DW | LEE | PRT-I | 2010-12-31 |  | G |  | P 39100 | Bis (2-ethylhexyl) phthalate |  | 15.4 |  | UG/L | MB - Maximum
FL0030325 | Waterway Estates Advanced WWTP | SD | DW | LEE | PRT-I | 2010-12-31 |  | G |  | P 34636 | 4-bromophenyl phenyl ether |  | <12.9 |  | UG/L | AB - Annual Average
FL0030325 | Waterway Estates Advanced WWTP | SD | DW | LEE | PRT-I | 2010-12-31 |  | G |  | P 34636 | 4-bromophenyl phenyl ether |  | <12.9 |  | UG/L | MB - Maximum
FL0030325 | Waterway Estates Advanced WWTP | SD | DW | LEE | PRT-I | 2010-12-31 |  | G |  | P 34292 | Butyl benzyl phthalate |  | <13.9 |  | UG/L | AB - Annual Average
FL0030325 | Waterway Estates Advanced WWTP | SD | DW | LEE | PRT-I | 2010-12-31 |  | G |  | P 34292 | Butyl benzyl phthalate |  | <13.9 |  | UG/L | MB - Maximum
FL0030325 | Waterway Estates Advanced WWTP | SD | DW | LEE | PRT-I | 2010-12-31 |  | G |  | P 34581 | 2-chloronaphthalene |  | <15.4 |  | UG/L | AB - Annual Average
FL0030325 | Waterway Estates Advanced WWTP | SD | DW | LEE | PRT-I | 2010-12-31 |  | G |  | P 34581 | 2-chloronaphthalene |  | <15.4 |  | UG/L | MB - Maximum
FL0030325 | Waterway Estates Advanced WWTP | SD | DW | LEE | PRT-I | 2010-12-31 |  | G |  | P 34641 | 4-chlorophenyl phenyl ether |  | <12.1 |  | UG/L | AB - Annual Average
FL0030325 | Waterway Estates Advanced WWTP | SD | DW | LEE | PRT-I | 2010-12-31 |  | G |  | P 34641 | 4-chlorophenyl phenyl ether |  | <12.1 |  | UG/L | MB - Maximum
FL0030325 | Waterway Estates Advanced WWTP | SD | DW | LEE | PRT-I | 2010-12-31 |  | G |  | P 34320 | Chrysene |  | <7.1 |  | UG/L | AB - Annual Average
FL0030325 | Waterway Estates Advanced WWTP | SD | DW | LEE | PRT-I | 2010-12-31 |  | G |  | P 34320 | Chrysene |  | <7.1 |  | UG/L | MB - Maximum
FL0030325 | Waterway Estates Advanced WWTP | SD | DW | LEE | PRT-I | 2010-12-31 |  | G |  | P 34556 | Dibenzo (a,h) anthracene |  | <12.5 |  | UG/L | AB - Annual Average
FL0030325 | Waterway Estates Advanced WWTP | SD | DW | LEE | PRT-I | 2010-12-31 |  | G |  | P 34556 | Dibenzo (a,h) anthracene |  | <12.5 |  | UG/L | MB - Maximum
FL0030325 | Waterway Estates Advanced WWTP | SD | DW | LEE | PRT-I | 2010-12-31 |  | G |  | P 34536 | 1,2-dichlorobenzene |  | <0.5 |  | UG/L | AB - Annual Average
FL0030325 | Waterway Estates Advanced WWTP | SD | DW | LEE | PRT-I | 2010-12-31 |  | G |  | P 34536 | 1,2-dichlorobenzene |  | <0.5 |  | UG/L | MB - Maximum
FL0030325 | Waterway Estates Advanced WWTP | SD | DW | LEE | PRT-I | 2010-12-31 |  | G |  | P 34566 | 1,3-dichlorobenzene |  | <0.5 |  | UG/L | AB - Annual Average
FL0030325 | Waterway Estates Advanced WWTP | SD | DW | LEE | PRT-I | 2010-12-31 |  | G |  | P 34566 | 1,3-dichlorobenzene |  | <0.5 |  | UG/L | MB - Maximum
FL0030325 | Waterway Estates Advanced WWTP | SD | DW | LEE | PRT-I | 2010-12-31 |  | G |  | P 34571 | 1,4-dichlorobenzene |  | 2.7 |  | UG/L | AB - Annual Average
FL0030325 | Waterway Estates Advanced WWTP | SD | DW | LEE | PRT-I | 2010-12-31 |  | G |  | P 34571 | 1,4-dichlorobenzene |  | 2.7 |  | UG/L | MB - Maximum
FL0030325 | Waterway Estates Advanced WWTP | SD | DW | LEE | PRT-I | 2010-12-31 |  | G |  | P 34631 | 3,3'-dichlorobenzidine |  | <13.3 |  | UG/L | AB - Annual Average
FL0030325 | Waterway Estates Advanced WWTP | SD | DW | LEE | PRT-I | 2010-12-31 |  | G |  | P 34631 | 3,3'-dichlorobenzidine |  | <13.3 |  | UG/L | MB - Maximum
FL0030325 | Waterway Estates Advanced WWTP | SD | DW | LEE | PRT-I | 2010-12-31 |  | G |  | P 34336 | Diethyl phthalate |  | <9.8 |  | UG/L | AB - Annual Average
FL0030325 | Waterway Estates Advanced WWTP | SD | DW | LEE | PRT-I | 2010-12-31 |  | G |  | P 34336 | Diethyl phthalate |  | <9.8 |  | UG/L | MB - Maximum
FL0030325 | Waterway Estates Advanced WWTP | SD | DW | LEE | PRT-I | 2010-12-31 |  | G |  | P 34341 | Dimethyl phthalate |  | <12.3 |  | UG/L | AB - Annual Average
FL0030325 | Waterway Estates Advanced WWTP | SD | DW | LEE | PRT-I | 2010-12-31 |  | G |  | P 34341 | Dimethyl phthalate |  | <12.3 |  | UG/L | MB - Maximum
FL0030325 | Waterway Estates Advanced WWTP | SD | DW | LEE | PRT-I | 2010-12-31 |  | G |  | P 39110 | Di-n-butyl phthalate |  | <7.9 |  | UG/L | AB - Annual Average
FL0030325 | Waterway Estates Advanced WWTP | SD | DW | LEE | PRT-I | 2010-12-31 |  | G |  | P 39110 | Di-n-butyl phthalate |  | <7.9 |  | UG/L | MB - Maximum
FL0030325 | Waterway Estates Advanced WWTP | SD | DW | LEE | PRT-I | 2010-12-31 |  | G |  | P 34611 | 2,4-dinitrotoluene |  | <10.2 |  | UG/L | AB - Annual Average
FL0030325 | Waterway Estates Advanced WWTP | SD | DW | LEE | PRT-I | 2010-12-31 |  | G |  | P 34611 | 2,4-dinitrotoluene |  | <10.2 |  | UG/L | MB - Maximum
FL0030325 | Waterway Estates Advanced WWTP | SD | DW | LEE | PRT-I | 2010-12-31 |  | G |  | P 34626 | 2,6-dinitrotoluene |  | <12.3 |  | UG/L | AB - Annual Average
FL0030325 | Waterway Estates Advanced WWTP | SD | DW | LEE | PRT-I | 2010-12-31 |  | G |  | P 34626 | 2,6-dinitrotoluene |  | <12.3 |  | UG/L | MB - Maximum
FL0030325 | Waterway Estates Advanced WWTP | SD | DW | LEE | PRT-I | 2010-12-31 |  | G |  | P 34596 | Di-n-octyl phthalate |  | <17.3 |  | UG/L | AB - Annual Average
FL0030325 | Waterway Estates Advanced WWTP | SD | DW | LEE | PRT-I | 2010-12-31 |  | G |  | P 34596 | Di-n-octyl phthalate |  | <17.3 |  | UG/L | MB - Maximum
FL0030325 | Waterway Estates Advanced WWTP | SD | DW | LEE | PRT-I | 2010-12-31 |  | G |  | P 34346 | 1,2-diphenylhydrazine |  | <12.7 |  | UG/L | AB - Annual Average
FL0030325 | Waterway Estates Advanced WWTP | SD | DW | LEE | PRT-I | 2010-12-31 |  | G |  | P 34346 | 1,2-diphenylhydrazine |  | <12.7 |  | UG/L | MB - Maximum
FL0030325 | Waterway Estates Advanced WWTP | SD | DW | LEE | PRT-I | 2010-12-31 |  | G |  | P 34376 | Fluoranthene |  | <10.4 |  | UG/L | AB - Annual Average
FL0030325 | Waterway Estates Advanced WWTP | SD | DW | LEE | PRT-I | 2010-12-31 |  | G |  | P 34376 | Fluoranthene |  | <10.4 |  | UG/L | MB - Maximum
FL0030325 | Waterway Estates Advanced WWTP | SD | DW | LEE | PRT-I | 2010-12-31 |  | G |  | P 34381 | Fluorene |  | <10.8 |  | UG/L | AB - Annual Average
FL0030325 | Waterway Estates Advanced WWTP | SD | DW | LEE | PRT-I | 2010-12-31 |  | G |  | P 34381 | Fluorene |  | <10.8 |  | UG/L | MB - Maximum
FL0030325 | Waterway Estates Advanced WWTP | SD | DW | LEE | PRT-I | 2010-12-31 |  | G |  | P 39700 | Hexachlorobenzene |  | <15.4 |  | UG/L | AB - Annual Average
FL0030325 | Waterway Estates Advanced WWTP | SD | DW | LEE | PRT-I | 2010-12-31 |  | G |  | P 39700 | Hexachlorobenzene |  | <15.4 |  | UG/L | MB - Maximum
FL0030325 | Waterway Estates Advanced WWTP | SD | DW | LEE | PRT-I | 2010-12-31 |  | G |  | P 39702 | Hexachlorobutadiene |  | <20.8 |  | UG/L | AB - Annual Average
FL0030325 | Waterway Estates Advanced WWTP | SD | DW | LEE | PRT-I | 2010-12-31 |  | G |  | P 39702 | Hexachlorobutadiene |  | <20.8 |  | UG/L | MB - Maximum
FL0030325 | Waterway Estates Advanced WWTP | SD | DW | LEE | PRT-I | 2010-12-31 |  | G |  | P 34386 | Hexachlorocyclopentadiene |  | <24.7 |  | UG/L | AB - Annual Average
FL0030325 | Waterway Estates Advanced WWTP | SD | DW | LEE | PRT-I | 2010-12-31 |  | G |  | P 34386 | Hexachlorocyclopentadiene |  | <24.7 |  | UG/L | MB - Maximum
FL0030325 | Waterway Estates Advanced WWTP | SD | DW | LEE | PRT-I | 2010-12-31 |  | G |  | P 34396 | Hexachloroethane |  | <13.7 |  | UG/L | AB - Annual Average
FL0030325 | Waterway Estates Advanced WWTP | SD | DW | LEE | PRT-I | 2010-12-31 |  | G |  | P 34396 | Hexachloroethane |  | <13.7 |  | UG/L | MB - Maximum
FL0030325 | Waterway Estates Advanced WWTP | SD | DW | LEE | PRT-I | 2010-12-31 |  | G |  | P 34403 | Indeno (1,2,3-Cd) pyrene |  | <14.1 |  | UG/L | AB - Annual Average
FL0030325 | Waterway Estates Advanced WWTP | SD | DW | LEE | PRT-I | 2010-12-31 |  | G |  | P 34403 | Indeno (1,2,3-Cd) pyrene |  | <14.1 |  | UG/L | MB - Maximum
FL0030325 | Waterway Estates Advanced WWTP | SD | DW | LEE | PRT-I | 2010-12-31 |  | G |  | P 34408 | Isophorone |  | <14.1 |  | UG/L | AB - Annual Average
FL0030325 | Waterway Estates Advanced WWTP | SD | DW | LEE | PRT-I | 2010-12-31 |  | G |  | P 34408 | Isophorone |  | <14.1 |  | UG/L | MB - Maximum
FL0030325 | Waterway Estates Advanced WWTP | SD | DW | LEE | PRT-I | 2010-12-31 |  | G |  | P 34696 | Naphthalene |  | <15.0 |  | UG/L | AB - Annual Average
FL0030325 | Waterway Estates Advanced WWTP | SD | DW | LEE | PRT-I | 2010-12-31 |  | G |  | P 34696 | Naphthalene |  | <15.0 |  | UG/L | MB - Maximum
FL0030325 | Waterway Estates Advanced WWTP | SD | DW | LEE | PRT-I | 2010-12-31 |  | G |  | P 34447 | Nitrobenzene |  | <21 |  | UG/L | AB - Annual Average
FL0030325 | Waterway Estates Advanced WWTP | SD | DW | LEE | PRT-I | 2010-12-31 |  | G |  | P 34447 | Nitrobenzene |  | <21 |  | UG/L | MB - Maximum
FL0030325 | Waterway Estates Advanced WWTP | SD | DW | LEE | PRT-I | 2010-12-31 |  | G |  | P 34438 | N-nitrosodimethylamine |  | <18.7 |  | UG/L | AB - Annual Average
FL0030325 | Waterway Estates Advanced WWTP | SD | DW | LEE | PRT-I | 2010-12-31 |  | G |  | P 34438 | N-nitrosodimethylamine |  | <18.7 |  | UG/L | MB - Maximum
FL0030325 | Waterway Estates Advanced WWTP | SD | DW | LEE | PRT-I | 2010-12-31 |  | G |  | P 34428 | N-nitrosodi-n-propylamine |  | <18.1 |  | UG/L | AB - Annual Average
FL0030325 | Waterway Estates Advanced WWTP | SD | DW | LEE | PRT-I | 2010-12-31 |  | G |  | P 34428 | N-nitrosodi-n-propylamine |  | <18.1 |  | UG/L | MB - Maximum
FL0030325 | Waterway Estates Advanced WWTP | SD | DW | LEE | PRT-I | 2010-12-31 |  | G |  | P 34433 | N-nitrosodiphenylamine |  | <9.6 |  | UG/L | AB - Annual Average
FL0030325 | Waterway Estates Advanced WWTP | SD | DW | LEE | PRT-I | 2010-12-31 |  | G |  | P 34433 | N-nitrosodiphenylamine |  | <9.6 |  | UG/L | MB - Maximum
FL0030325 | Waterway Estates Advanced WWTP | SD | DW | LEE | PRT-I | 2010-12-31 |  | G |  | P 34461 | Phenanthrene |  | <10 |  | UG/L | AB - Annual Average
FL0030325 | Waterway Estates Advanced WWTP | SD | DW | LEE | PRT-I | 2010-12-31 |  | G |  | P 34461 | Phenanthrene |  | <10 |  | UG/L | MB - Maximum
FL0030325 | Waterway Estates Advanced WWTP | SD | DW | LEE | PRT-I | 2010-12-31 |  | G |  | P 34469 | Pyrene |  | <13.1 |  | UG/L | AB - Annual Average
FL0030325 | Waterway Estates Advanced WWTP | SD | DW | LEE | PRT-I | 2010-12-31 |  | G |  | P 34469 | Pyrene |  | <13.1 |  | UG/L | MB - Maximum
FL0030325 | Waterway Estates Advanced WWTP | SD | DW | LEE | PRT-I | 2010-12-31 |  | G |  | P 34551 | 1,2,4-trichlorobenzene |  | <16 |  | UG/L | AB - Annual Average
FL0030325 | Waterway Estates Advanced WWTP | SD | DW | LEE | PRT-I | 2010-12-31 |  | G |  | P 34551 | 1,2,4-trichlorobenzene |  | <16 |  | UG/L | MB - Maximum
FL0030325 | Waterway Estates Advanced WWTP | SD | DW | LEE | PRT-I | 2010-12-31 |  | G |  | P 39330 | Aldrin |  | <0.0057 |  | UG/L | AB - Annual Average
FL0030325 | Waterway Estates Advanced WWTP | SD | DW | LEE | PRT-I | 2010-12-31 |  | G |  | P 39330 | Aldrin |  | <0.0057 |  | UG/L | MB - Maximum
FL0030325 | Waterway Estates Advanced WWTP | SD | DW | LEE | PRT-I | 2010-12-31 |  | G |  | P 39336 | Bhc-Alpha |  | <0.0038 |  | UG/L | AB - Annual Average
FL0030325 | Waterway Estates Advanced WWTP | SD | DW | LEE | PRT-I | 2010-12-31 |  | G |  | P 39336 | Bhc-Alpha |  | <0.0038 |  | UG/L | MB - Maximum
FL0030325 | Waterway Estates Advanced WWTP | SD | DW | LEE | PRT-I | 2010-12-31 |  | G |  | P 39338 | B-bhc-beta |  | <0.0057 |  | UG/L | MB - Maximum
FL0030325 | Waterway Estates Advanced WWTP | SD | DW | LEE | PRT-I | 2010-12-31 |  | G |  | P 39338 | B-bhc-beta |  | <0.0057 |  | UG/L | AB - Annual Average
FL0030325 | Waterway Estates Advanced WWTP | SD | DW | LEE | PRT-I | 2010-12-31 |  | G |  | P 39782 | Gamma BHC (Lindane) |  | <0.0038 |  | UG/L | MB - Maximum
FL0030325 | Waterway Estates Advanced WWTP | SD | DW | LEE | PRT-I | 2010-12-31 |  | G |  | P 39782 | Gamma BHC (Lindane) |  | <0.0038 |  | UG/L | AB - Annual Average
FL0030325 | Waterway Estates Advanced WWTP | SD | DW | LEE | PRT-I | 2010-12-31 |  | G |  | P 34259 | Delta benzene hexachloride |  | <0.0057 |  | UG/L | MB - Maximum
FL0030325 | Waterway Estates Advanced WWTP | SD | DW | LEE | PRT-I | 2010-12-31 |  | G |  | P 34259 | Delta benzene hexachloride |  | <0.0057 |  | UG/L | AB - Annual Average
FL0030325 | Waterway Estates Advanced WWTP | SD | DW | LEE | PRT-I | 2010-12-31 |  | G |  | P 39350 | Chlordane (tech mix. and metabolites) |  | <0.075 |  | UG/L | MB - Maximum
FL0030325 | Waterway Estates Advanced WWTP | SD | DW | LEE | PRT-I | 2010-12-31 |  | G |  | P 39350 | Chlordane (tech mix. and metabolites) |  | <0.075 |  | UG/L | AB - Annual Average
FL0030325 | Waterway Estates Advanced WWTP | SD | DW | LEE | PRT-I | 2010-12-31 |  | G |  | P 39300 | 4,4'-DDT (p,p'-DDT) |  | <0.0047 |  | UG/L | AB - Annual Average
FL0030325 | Waterway Estates Advanced WWTP | SD | DW | LEE | PRT-I | 2010-12-31 |  | G |  | P 39300 | 4,4'-DDT (p,p'-DDT) |  | <0.0047 |  | UG/L | MB - Maximum
FL0030325 | Waterway Estates Advanced WWTP | SD | DW | LEE | PRT-I | 2010-12-31 |  | G |  | P 39320 | 4,4'-DDE (p,p'-DDE) |  | <0.0075 |  | UG/L | MB - Maximum
FL0030325 | Waterway Estates Advanced WWTP | SD | DW | LEE | PRT-I | 2010-12-31 |  | G |  | P 39320 | 4,4'-DDE (p,p'-DDE) |  | <0.0075 |  | UG/L | AB - Annual Average
FL0030325 | Waterway Estates Advanced WWTP | SD | DW | LEE | PRT-I | 2010-12-31 |  | G |  | P 39310 | 4,4'-DDD (p,p'-DDD) |  | <0.0047 |  | UG/L | AB - Annual Average
FL0030325 | Waterway Estates Advanced WWTP | SD | DW | LEE | PRT-I | 2010-12-31 |  | G |  | P 39310 | 4,4'-DDD (p,p'-DDD) |  | <0.0047 |  | UG/L | MB - Maximum
FL0030325 | Waterway Estates Advanced WWTP | SD | DW | LEE | PRT-I | 2010-12-31 |  | G |  | P 39380 | Dieldrin |  | <0.0047 |  | UG/L | MB - Maximum
FL0030325 | Waterway Estates Advanced WWTP | SD | DW | LEE | PRT-I | 2010-12-31 |  | G |  | P 39380 | Dieldrin |  | <0.0047 |  | UG/L | AB - Annual Average
FL0030325 | Waterway Estates Advanced WWTP | SD | DW | LEE | PRT-I | 2010-12-31 |  | G |  | P 34361 | A-endosulfan-alpha |  | <0.0047 |  | UG/L | MB - Maximum
FL0030325 | Waterway Estates Advanced WWTP | SD | DW | LEE | PRT-I | 2010-12-31 |  | G |  | P 34361 | A-endosulfan-alpha |  | <0.0047 |  | UG/L | AB - Annual Average
FL0030325 | Waterway Estates Advanced WWTP | SD | DW | LEE | PRT-I | 2010-12-31 |  | G |  | P 34356 | B-endosulfan-beta |  | <0.0038 |  | UG/L | AB - Annual Average
FL0030325 | Waterway Estates Advanced WWTP | SD | DW | LEE | PRT-I | 2010-12-31 |  | G |  | P 34356 | B-endosulfan-beta |  | <0.0038 |  | UG/L | MB - Maximum
FL0030325 | Waterway Estates Advanced WWTP | SD | DW | LEE | PRT-I | 2010-12-31 |  | G |  | P 34351 | Endosulfan Sulfate |  | <0.0094 |  | UG/L | AB - Annual Average
FL0030325 | Waterway Estates Advanced WWTP | SD | DW | LEE | PRT-I | 2010-12-31 |  | G |  | P 34351 | Endosulfan Sulfate |  | <0.0094 |  | UG/L | MB - Maximum
FL0030325 | Waterway Estates Advanced WWTP | SD | DW | LEE | PRT-I | 2010-12-31 |  | G |  | P 39390 | Endrin |  | <0.0057 |  | UG/L | MB - Maximum
FL0030325 | Waterway Estates Advanced WWTP | SD | DW | LEE | PRT-I | 2010-12-31 |  | G |  | P 39390 | Endrin |  | <0.0057 |  | UG/L | AB - Annual Average
FL0030325 | Waterway Estates Advanced WWTP | SD | DW | LEE | PRT-I | 2010-12-31 |  | G |  | P 34366 | Endrin aldehyde |  | <0.0047 |  | UG/L | AB - Annual Average
FL0030325 | Waterway Estates Advanced WWTP | SD | DW | LEE | PRT-I | 2010-12-31 |  | G |  | P 34366 | Endrin aldehyde |  | <0.0047 |  | UG/L | MB - Maximum
FL0030325 | Waterway Estates Advanced WWTP | SD | DW | LEE | PRT-I | 2010-12-31 |  | G |  | P 39410 | Heptachlor |  | <0.0057 |  | UG/L | MB - Maximum
FL0030325 | Waterway Estates Advanced WWTP | SD | DW | LEE | PRT-I | 2010-12-31 |  | G |  | P 39410 | Heptachlor |  | <0.0057 |  | UG/L | AB - Annual Average
FL0030325 | Waterway Estates Advanced WWTP | SD | DW | LEE | PRT-I | 2010-12-31 |  | G |  | P 39420 | Heptachlor epoxide |  | <0.0057 |  | UG/L | MB - Maximum
FL0030325 | Waterway Estates Advanced WWTP | SD | DW | LEE | PRT-I | 2010-12-31 |  | G |  | P 39420 | Heptachlor epoxide |  | <0.0057 |  | UG/L | AB - Annual Average
FL0030325 | Waterway Estates Advanced WWTP | SD | DW | LEE | PRT-I | 2010-12-31 |  | G |  | P 39496 | PCB-1242 (Arochlor 1242) |  | <0.12 |  | UG/L | AB - Annual Average
FL0030325 | Waterway Estates Advanced WWTP | SD | DW | LEE | PRT-I | 2010-12-31 |  | G |  | P 39496 | PCB-1242 (Arochlor 1242) |  | <0.12 |  | UG/L | MB - Maximum
FL0030325 | Waterway Estates Advanced WWTP | SD | DW | LEE | PRT-I | 2010-12-31 |  | G |  | P 39504 | PCB-1254 (Arochlor 1254) |  | <0.14 |  | UG/L | AB - Annual Average
FL0030325 | Waterway Estates Advanced WWTP | SD | DW | LEE | PRT-I | 2010-12-31 |  | G |  | P 39504 | PCB-1254 (Arochlor 1254) |  | <0.14 |  | UG/L | MB - Maximum
FL0030325 | Waterway Estates Advanced WWTP | SD | DW | LEE | PRT-I | 2010-12-31 |  | G |  | P 39488 | PCB-1221 (Arochlor 1221) |  | <0.076 |  | UG/L | MB - Maximum
FL0030325 | Waterway Estates Advanced WWTP | SD | DW | LEE | PRT-I | 2010-12-31 |  | G |  | P 39488 | PCB-1221 (Arochlor 1221) |  | <0.076 |  | UG/L | AB - Annual Average
FL0030325 | Waterway Estates Advanced WWTP | SD | DW | LEE | PRT-I | 2010-12-31 |  | G |  | P 39492 | PCB-1232 (Arochlor 1232) |  | <0.11 |  | UG/L | MB - Maximum
FL0030325 | Waterway Estates Advanced WWTP | SD | DW | LEE | PRT-I | 2010-12-31 |  | G |  | P 39492 | PCB-1232 (Arochlor 1232) |  | <0.11 |  | UG/L | AB - Annual Average
FL0030325 | Waterway Estates Advanced WWTP | SD | DW | LEE | PRT-I | 2010-12-31 |  | G |  | P 39500 | PCB-1248 (Arochlor 1248) |  | <0.26 |  | UG/L | MB - Maximum
FL0030325 | Waterway Estates Advanced WWTP | SD | DW | LEE | PRT-I | 2010-12-31 |  | G |  | P 39500 | PCB-1248 (Arochlor 1248) |  | <0.26 |  | UG/L | AB - Annual Average
FL0030325 | Waterway Estates Advanced WWTP | SD | DW | LEE | PRT-I | 2010-12-31 |  | G |  | P 39508 | PCB-1260 (Arochlor 1260) |  | <0.1 |  | UG/L | MB - Maximum
FL0030325 | Waterway Estates Advanced WWTP | SD | DW | LEE | PRT-I | 2010-12-31 |  | G |  | P 39508 | PCB-1260 (Arochlor 1260) |  | <0.1 |  | UG/L | AB - Annual Average
FL0030325 | Waterway Estates Advanced WWTP | SD | DW | LEE | PRT-I | 2010-12-31 |  | G |  | P 34671 | PCB-1016 (Arochlor 1016) |  | <0.075 |  | UG/L | MB - Maximum
FL0030325 | Waterway Estates Advanced WWTP | SD | DW | LEE | PRT-I | 2010-12-31 |  | G |  | P 34671 | PCB-1016 (Arochlor 1016) |  | <0.075 |  | UG/L | AB - Annual Average
FL0030325 | Waterway Estates Advanced WWTP | SD | DW | LEE | PRT-I | 2010-12-31 |  | G |  | P 39400 | Toxaphene |  | <0.35 |  | UG/L | MB - Maximum
FL0030325 | Waterway Estates Advanced WWTP | SD | DW | LEE | PRT-I | 2010-12-31 |  | G |  | P 39400 | Toxaphene |  | <0.35 |  | UG/L | AB - Annual Average
FL0030325 | Waterway Estates Advanced WWTP | SD | DW | LEE | PRT-I | 2010-12-31 |  | G |  | P 01268 | Antimony, Total Recoverable |  | <2.5 |  | UG/L | AB - Annual Average
FL0030325 | Waterway Estates Advanced WWTP | SD | DW | LEE | PRT-I | 2010-12-31 |  | G |  | P 01268 | Antimony, Total Recoverable |  | <2.5 |  | UG/L | MB - Maximum
FL0030325 | Waterway Estates Advanced WWTP | SD | DW | LEE | PRT-I | 2010-12-31 |  | G |  | P 00978 | Arsenic, Total Recoverable |  | 1.3 |  | UG/L | AB - Annual Average
FL0030325 | Waterway Estates Advanced WWTP | SD | DW | LEE | PRT-I | 2010-12-31 |  | G |  | P 00978 | Arsenic, Total Recoverable |  | 1.3 |  | UG/L | MB - Maximum
FL0030325 | Waterway Estates Advanced WWTP | SD | DW | LEE | PRT-I | 2010-12-31 |  | G |  | P 00998 | Beryllium, Total Recoverable |  | <0.63 |  | UG/L | AB - Annual Average
FL0030325 | Waterway Estates Advanced WWTP | SD | DW | LEE | PRT-I | 2010-12-31 |  | G |  | P 00998 | Beryllium, Total Recoverable |  | <0.63 |  | UG/L | MB - Maximum
FL0030325 | Waterway Estates Advanced WWTP | SD | DW | LEE | PRT-I | 2010-12-31 |  | G |  | P 01113 | Cadmium, Total Recoverable |  | <0.8 |  | UG/L | MB - Maximum
FL0030325 | Waterway Estates Advanced WWTP | SD | DW | LEE | PRT-I | 2010-12-31 |  | G |  | P 01113 | Cadmium, Total Recoverable |  | <0.8 |  | UG/L | AB - Annual Average
FL0030325 | Waterway Estates Advanced WWTP | SD | DW | LEE | PRT-I | 2010-12-31 |  | G |  | P 01118 | Chromium, Total Recoverable |  | 1.3 |  | UG/L | MB - Maximum
FL0030325 | Waterway Estates Advanced WWTP | SD | DW | LEE | PRT-I | 2010-12-31 |  | G |  | P 01118 | Chromium, Total Recoverable |  | 1.3 |  | UG/L | AB - Annual Average
FL0030325 | Waterway Estates Advanced WWTP | SD | DW | LEE | PRT-I | 2010-12-31 |  | G |  | P 01119 | Copper, Total Recoverable |  | 11.4 |  | UG/L | AB - Annual Average
FL0030325 | Waterway Estates Advanced WWTP | SD | DW | LEE | PRT-I | 2010-12-31 |  | G |  | P 01119 | Copper, Total Recoverable |  | 11.4 |  | UG/L | MB - Maximum
FL0030325 | Waterway Estates Advanced WWTP | SD | DW | LEE | PRT-I | 2010-12-31 |  | G |  | P 01114 | Lead, Total Recoverable |  | <1.3 |  | UG/L | AB - Annual Average
FL0030325 | Waterway Estates Advanced WWTP | SD | DW | LEE | PRT-I | 2010-12-31 |  | G |  | P 01114 | Lead, Total Recoverable |  | <1.3 |  | UG/L | MB - Maximum
FL0030325 | Waterway Estates Advanced WWTP | SD | DW | LEE | PRT-I | 2010-12-31 |  | G |  | P 71901 | Mercury, Total Recoverable |  | <0.05 |  | UG/L | MB - Maximum
FL0030325 | Waterway Estates Advanced WWTP | SD | DW | LEE | PRT-I | 2010-12-31 |  | G |  | P 71901 | Mercury, Total Recoverable |  | <0.05 |  | UG/L | AB - Annual Average
FL0030325 | Waterway Estates Advanced WWTP | SD | DW | LEE | PRT-I | 2010-12-31 |  | G |  | P 01074 | Nickel, Total Recoverable |  | <1.88 |  | UG/L | MB - Maximum
FL0030325 | Waterway Estates Advanced WWTP | SD | DW | LEE | PRT-I | 2010-12-31 |  | G |  | P 01074 | Nickel, Total Recoverable |  | <1.88 |  | UG/L | AB - Annual Average
FL0030325 | Waterway Estates Advanced WWTP | SD | DW | LEE | PRT-I | 2010-12-31 |  | G |  | P 00981 | Selenium, Total Recoverable |  | 16.9 |  | UG/L | MB - Maximum
FL0030325 | Waterway Estates Advanced WWTP | SD | DW | LEE | PRT-I | 2010-12-31 |  | G |  | P 00981 | Selenium, Total Recoverable |  | 16.9 |  | UG/L | AB - Annual Average
FL0030325 | Waterway Estates Advanced WWTP | SD | DW | LEE | PRT-I | 2010-12-31 |  | G |  | P 01079 | Silver, Total Recoverable |  | <0.58 |  | UG/L | MB - Maximum
FL0030325 | Waterway Estates Advanced WWTP | SD | DW | LEE | PRT-I | 2010-12-31 |  | G |  | P 01079 | Silver, Total Recoverable |  | <0.58 |  | UG/L | AB - Annual Average
FL0030325 | Waterway Estates Advanced WWTP | SD | DW | LEE | PRT-I | 2010-12-31 |  | G |  | P 00982 | Thallium, Total Recoverable |  | <0.8 |  | UG/L | AB - Annual Average
FL0030325 | Waterway Estates Advanced WWTP | SD | DW | LEE | PRT-I | 2010-12-31 |  | G |  | P 00982 | Thallium, Total Recoverable |  | <0.8 |  | UG/L | MB - Maximum
FL0030325 | Waterway Estates Advanced WWTP | SD | DW | LEE | PRT-I | 2010-12-31 |  | G |  | P 01094 | Zinc, Total Recoverable |  | 75.3 |  | UG/L | AB - Annual Average
FL0030325 | Waterway Estates Advanced WWTP | SD | DW | LEE | PRT-I | 2010-12-31 |  | G |  | P 01094 | Zinc, Total Recoverable |  | 75.3 |  | UG/L | MB - Maximum
FL0030325 | Waterway Estates Advanced WWTP | SD | DW | LEE | PRT-I | 2010-12-31 |  | G |  | P 78248 | Cyanide, Total Recoverable |  | <0.0050 |  | UG/L | AB - Annual Average
FL0030325 | Waterway Estates Advanced WWTP | SD | DW | LEE | PRT-I | 2010-12-31 |  | G |  | P 78248 | Cyanide, Total Recoverable |  | <0.0050 |  | UG/L | MB - Maximum
FL0030325 | Waterway Estates Advanced WWTP | SD | DW | LEE | PRT-I | 2010-12-31 |  | G |  | P 70029 | Phenolic Compounds, Total Recoverable |  | 0.063 |  | UG/L | AB - Annual Average
FL0030325 | Waterway Estates Advanced WWTP | SD | DW | LEE | PRT-I | 2010-12-31 |  | G |  | P 70029 | Phenolic Compounds, Total Recoverable |  | 0.063 |  | UG/L | MB - Maximum
FL0030325 | Waterway Estates Advanced WWTP | SD | DW | LEE | PRT-R | 2010-12-31 |  | + |  | P 49565 | Arsenic Total, Dry Weight, Sludge |  | 7.1 |  | MG/KG | AB - Annual Average
FL0030325 | Waterway Estates Advanced WWTP | SD | DW | LEE | PRT-R | 2010-12-31 |  | + |  | P 49565 | Arsenic Total, Dry Weight, Sludge |  | 7.1 |  | MG/KG | MB - Maximum
FL0030325 | Waterway Estates Advanced WWTP | SD | DW | LEE | PRT-R | 2010-12-31 |  | + |  | P 78476 | Cadmium, Sludge, Tot, Dry Weight (as Cd) |  | 0.87 |  | MG/KG | AB - Annual Average
FL0030325 | Waterway Estates Advanced WWTP | SD | DW | LEE | PRT-R | 2010-12-31 |  | + |  | P 78476 | Cadmium, Sludge, Tot, Dry Weight (as Cd) |  | 0.87 |  | MG/KG | MB - Maximum
FL0030325 | Waterway Estates Advanced WWTP | SD | DW | LEE | PRT-R | 2010-12-31 |  | + |  | P 78475 | Copper, Sludge, Tot, Dry Wt. (as Cu) |  | 150 |  | MG/KG | AB - Annual Average
FL0030325 | Waterway Estates Advanced WWTP | SD | DW | LEE | PRT-R | 2010-12-31 |  | + |  | P 78475 | Copper, Sludge, Tot, Dry Wt. (as Cu) |  | 150 |  | MG/KG | MB - Maximum
FL0030325 | Waterway Estates Advanced WWTP | SD | DW | LEE | PRT-R | 2010-12-31 |  | + |  | P 78468 | Lead, Dry Weight, Sludge |  | 13.8 |  | MG/KG | AB - Annual Average
FL0030325 | Waterway Estates Advanced WWTP | SD | DW | LEE | PRT-R | 2010-12-31 |  | + |  | P 78468 | Lead, Dry Weight, Sludge |  | 13.8 |  | MG/KG | MB - Maximum
FL0030325 | Waterway Estates Advanced WWTP | SD | DW | LEE | PRT-R | 2010-12-31 |  | + |  | P 78471 | Mercury, Dry Weight, Sludge |  | 0.41 |  | MG/KG | AB - Annual Average
FL0030325 | Waterway Estates Advanced WWTP | SD | DW | LEE | PRT-R | 2010-12-31 |  | + |  | P 78471 | Mercury, Dry Weight, Sludge |  | 0.41 |  | MG/KG | MB - Maximum
FL0030325 | Waterway Estates Advanced WWTP | SD | DW | LEE | PRT-R | 2010-12-31 |  | + |  | P 78465 | Molybdenum, Dry Weight, Sludge |  | 3.8 |  | MG/KG | AB - Annual Average
FL0030325 | Waterway Estates Advanced WWTP | SD | DW | LEE | PRT-R | 2010-12-31 |  | + |  | P 78465 | Molybdenum, Dry Weight, Sludge |  | 3.8 |  | MG/KG | MB - Maximum
FL0030325 | Waterway Estates Advanced WWTP | SD | DW | LEE | PRT-R | 2010-12-31 |  | + |  | P 78469 | Nickel, Dry Weight, Sludge |  | 10.3 |  | MG/KG | AB - Annual Average
FL0030325 | Waterway Estates Advanced WWTP | SD | DW | LEE | PRT-R | 2010-12-31 |  | + |  | P 78469 | Nickel, Dry Weight, Sludge |  | 10.3 |  | MG/KG | MB - Maximum
FL0030325 | Waterway Estates Advanced WWTP | SD | DW | LEE | PRT-R | 2010-12-31 |  | + |  | P 61518 | Selenium Sludge Solid |  | 6.4 |  | MG/KG | MB - Maximum
FL0030325 | Waterway Estates Advanced WWTP | SD | DW | LEE | PRT-R | 2010-12-31 |  | + |  | P 61518 | Selenium Sludge Solid |  | 6.4 |  | MG/KG | AB - Annual Average
FL0030325 | Waterway Estates Advanced WWTP | SD | DW | LEE | PRT-R | 2010-12-31 |  | + |  | P 78467 | Zinc, Dry Weight, Sludge |  | 5445 |  | MG/KG | AB - Annual Average
FL0030325 | Waterway Estates Advanced WWTP | SD | DW | LEE | PRT-R | 2010-12-31 |  | + |  | P 78467 | Zinc, Dry Weight, Sludge |  | 5445 |  | MG/KG | MB - Maximum
FL0030325 | Waterway Estates Advanced WWTP | SD | DW | LEE | R-001 | 2010-11-30 |  | Y |  | P 50050 | Flow |  | 0.739 |  | MGD | AB - Annual Average
FL0030325 | Waterway Estates Advanced WWTP | SD | DW | LEE | R-001 | 2010-11-30 | FLW-2 | I |  | P 50050 | Flow |  | 0.668 |  | MGD | MK - Monthly Average
FL0030325 | Waterway Estates Advanced WWTP | SD | DW | LEE | R-001 | 2010-11-30 |  | P |  | P 50050 | Flow |  | 0 |  | MGD | MK - Monthly Average
FL0030325 | Waterway Estates Advanced WWTP | SD | DW | LEE | R-001 | 2010-11-30 |  | Q |  | P 50050 | Flow |  | 0 |  | MGD | AB - Annual Average
FL0030325 | Waterway Estates Advanced WWTP | SD | DW | LEE | R-001 | 2010-11-30 |  | R |  | P 50050 | Flow |  | 0.82 |  | MGD | AB - Annual Average
FL0030325 | Waterway Estates Advanced WWTP | SD | DW | LEE | R-001 | 2010-11-30 | FLW-4 | S |  | P 50050 | Flow |  | 0.733 |  | MGD | MK - Monthly Average
FL0030325 | Waterway Estates Advanced WWTP | SD | DW | LEE | R-001 | 2010-11-30 |  | Y |  | P 80082 | BOD, Carbonaceous 5 day, 20C |  | 1.64 |  | MG/L | AB - Annual Average
FL0030325 | Waterway Estates Advanced WWTP | SD | DW | LEE | R-001 | 2010-11-30 |  | P |  | P 80082 | BOD, Carbonaceous 5 day, 20C |  | 5.22 |  | MG/L | MK - Monthly Average
FL0030325 | Waterway Estates Advanced WWTP | SD | DW | LEE | R-001 | 2010-11-30 |  | P |  | P 80082 | BOD, Carbonaceous 5 day, 20C |  | 8.87 |  | MG/L | MB - Maximum
FL0030325 | Waterway Estates Advanced WWTP | SD | DW | LEE | R-001 | 2010-11-30 |  | J |  | P 00530 | Solids, Total Suspended |  | 2.1 |  | MG/L | MB - Maximum
FL0030325 | Waterway Estates Advanced WWTP | SD | DW | LEE | R-001 | 2010-11-30 |  | A |  | P 00400 | pH |  | 6.86 |  | SU | ME - Minimum
FL0030325 | Waterway Estates Advanced WWTP | SD | DW | LEE | R-001 | 2010-11-30 |  | A |  | P 00400 | pH |  | 7.56 |  | SU | MB - Maximum
FL0030325 | Waterway Estates Advanced WWTP | SD | DW | LEE | R-001 | 2010-11-30 |  | B |  | P 51005 | Coliform, Fecal, % less than detection |  | 97 |  | PERCENT | MB - Maximum
FL0030325 | Waterway Estates Advanced WWTP | SD | DW | LEE | R-001 | 2010-11-30 |  | B |  | P 74055 | Coliform, Fecal |  | 2 |  | #/100ML | MB - Maximum
FL0030325 | Waterway Estates Advanced WWTP | SD | DW | LEE | R-001 | 2010-11-30 |  | B |  | P 50060 | Chlorine, Total Residual |  | 4.2 |  | MG/L | ME - Minimum
FL0030325 | Waterway Estates Advanced WWTP | SD | DW | LEE | R-001 | 2010-11-30 |  | J |  | P 00070 | Turbidity |  | 1.4 |  | NTU | MB - Maximum
FL0030325 | Waterway Estates Advanced WWTP | SD | DW | LEE | R-001 | 2010-10-31 |  | Y |  | P 50050 | Flow |  | 0.736 |  | MGD | AB - Annual Average
FL0030325 | Waterway Estates Advanced WWTP | SD | DW | LEE | R-001 | 2010-10-31 | FLW-2 | I |  | P 50050 | Flow |  | 0.623 |  | MGD | MK - Monthly Average
FL0030325 | Waterway Estates Advanced WWTP | SD | DW | LEE | R-001 | 2010-10-31 |  | P |  | P 50050 | Flow |  | 0 |  | MGD | MK - Monthly Average
FL0030325 | Waterway Estates Advanced WWTP | SD | DW | LEE | R-001 | 2010-10-31 |  | Q |  | P 50050 | Flow |  | 0 |  | MGD | AB - Annual Average
FL0030325 | Waterway Estates Advanced WWTP | SD | DW | LEE | R-001 | 2010-10-31 |  | R |  | P 50050 | Flow |  | 0.816 |  | MGD | AB - Annual Average
FL0030325 | Waterway Estates Advanced WWTP | SD | DW | LEE | R-001 | 2010-10-31 | FLW-4 | S |  | P 50050 | Flow |  | 0.684 |  | MGD | MK - Monthly Average
FL0030325 | Waterway Estates Advanced WWTP | SD | DW | LEE | R-001 | 2010-10-31 |  | Y |  | P 80082 | BOD, Carbonaceous 5 day, 20C |  | 1.29 |  | MG/L | AB - Annual Average
FL0030325 | Waterway Estates Advanced WWTP | SD | DW | LEE | R-001 | 2010-10-31 |  | P |  | P 80082 | BOD, Carbonaceous 5 day, 20C |  | 1.97 |  | MG/L | MK - Monthly Average
FL0030325 | Waterway Estates Advanced WWTP | SD | DW | LEE | R-001 | 2010-10-31 |  | P |  | P 80082 | BOD, Carbonaceous 5 day, 20C |  | 4.86 |  | MG/L | MB - Maximum
FL0030325 | Waterway Estates Advanced WWTP | SD | DW | LEE | R-001 | 2010-10-31 |  | J |  | P 00530 | Solids, Total Suspended |  | 2.5 |  | MG/L | MB - Maximum
FL0030325 | Waterway Estates Advanced WWTP | SD | DW | LEE | R-001 | 2010-10-31 |  | A |  | P 00400 | pH |  | 6.84 |  | SU | ME - Minimum
FL0030325 | Waterway Estates Advanced WWTP | SD | DW | LEE | R-001 | 2010-10-31 |  | A |  | P 00400 | pH |  | 7.87 |  | SU | MB - Maximum
FL0030325 | Waterway Estates Advanced WWTP | SD | DW | LEE | R-001 | 2010-10-31 |  | B |  | P 51005 | Coliform, Fecal, % less than detection |  | 97 |  | PERCENT | MB - Maximum
FL0030325 | Waterway Estates Advanced WWTP | SD | DW | LEE | R-001 | 2010-10-31 |  | B |  | P 74055 | Coliform, Fecal |  | 1 |  | #/100ML | MB - Maximum
FL0030325 | Waterway Estates Advanced WWTP | SD | DW | LEE | R-001 | 2010-10-31 |  | B |  | P 50060 | Chlorine, Total Residual |  | 5.2 |  | MG/L | ME - Minimum
FL0030325 | Waterway Estates Advanced WWTP | SD | DW | LEE | R-001 | 2010-10-31 |  | J |  | P 00070 | Turbidity |  | 1.1 |  | NTU | MB - Maximum
FL0030325 | Waterway Estates Advanced WWTP | SD | DW | LEE | R-001 | 2010-09-30 |  | Y |  | P 50050 | Flow |  | 0.744 |  | MGD | AB - Annual Average
FL0030325 | Waterway Estates Advanced WWTP | SD | DW | LEE | R-001 | 2010-09-30 | FLW-2 | I |  | P 50050 | Flow |  | 0.513 |  | MGD | MK - Monthly Average
FL0030325 | Waterway Estates Advanced WWTP | SD | DW | LEE | R-001 | 2010-09-30 |  | P |  | P 50050 | Flow |  | 0 |  | MGD | MK - Monthly Average
FL0030325 | Waterway Estates Advanced WWTP | SD | DW | LEE | R-001 | 2010-09-30 |  | Q |  | P 50050 | Flow |  | 0 |  | MGD | AB - Annual Average
FL0030325 | Waterway Estates Advanced WWTP | SD | DW | LEE | R-001 | 2010-09-30 |  | R |  | P 50050 | Flow |  | 0.822 |  | MGD | AB - Annual Average
FL0030325 | Waterway Estates Advanced WWTP | SD | DW | LEE | R-001 | 2010-09-30 | FLW-4 | S |  | P 50050 | Flow |  | 0.573 |  | MGD | MK - Monthly Average
FL0030325 | Waterway Estates Advanced WWTP | SD | DW | LEE | R-001 | 2010-09-30 |  | Y |  | P 80082 | BOD, Carbonaceous 5 day, 20C |  | 1.23 |  | MG/L | AB - Annual Average
FL0030325 | Waterway Estates Advanced WWTP | SD | DW | LEE | R-001 | 2010-09-30 |  | P |  | P 80082 | BOD, Carbonaceous 5 day, 20C |  | 2.61 |  | MG/L | MK - Monthly Average
FL0030325 | Waterway Estates Advanced WWTP | SD | DW | LEE | R-001 | 2010-09-30 |  | P |  | P 80082 | BOD, Carbonaceous 5 day, 20C |  | 7.45 |  | MG/L | MB - Maximum
FL0030325 | Waterway Estates Advanced WWTP | SD | DW | LEE | R-001 | 2010-09-30 |  | J |  | P 00530 | Solids, Total Suspended |  | 2.9 |  | MG/L | MB - Maximum
FL0030325 | Waterway Estates Advanced WWTP | SD | DW | LEE | R-001 | 2010-09-30 |  | A |  | P 00400 | pH |  | 8.11 |  | SU | MB - Maximum
FL0030325 | Waterway Estates Advanced WWTP | SD | DW | LEE | R-001 | 2010-09-30 |  | A |  | P 00400 | pH |  | 7.27 |  | SU | ME - Minimum
FL0030325 | Waterway Estates Advanced WWTP | SD | DW | LEE | R-001 | 2010-09-30 |  | B |  | P 51005 | Coliform, Fecal, % less than detection |  | 100 |  | PERCENT | MB - Maximum
FL0030325 | Waterway Estates Advanced WWTP | SD | DW | LEE | R-001 | 2010-09-30 |  | B |  | P 74055 | Coliform, Fecal |  | 1 |  | #/100ML | MB - Maximum
FL0030325 | Waterway Estates Advanced WWTP | SD | DW | LEE | R-001 | 2010-09-30 |  | B |  | P 50060 | Chlorine, Total Residual |  | 2.8 |  | MG/L | ME - Minimum
FL0030325 | Waterway Estates Advanced WWTP | SD | DW | LEE | R-001 | 2010-09-30 |  | J |  | P 00070 | Turbidity |  | 1.8 |  | NTU | MB - Maximum
FL0030325 | Waterway Estates Advanced WWTP | SD | DW | LEE | MWB-01 | 2010-09-30 |  |  |  | P 82545 | Water Level Relative to NGVD |  | 3.1 |  | FEET | SA - Single Sample
FL0030325 | Waterway Estates Advanced WWTP | SD | DW | LEE | MWB-01 | 2010-09-30 |  |  |  | P 00620 | Nitrogen, Nitrate, Total (as N) |  | 0 |  | MG/L | SA - Single Sample
FL0030325 | Waterway Estates Advanced WWTP | SD | DW | LEE | MWB-01 | 2010-09-30 |  |  |  | P 70295 | Solids, Total Dissolved (TDS) |  | 628 |  | MG/L | SA - Single Sample
FL0030325 | Waterway Estates Advanced WWTP | SD | DW | LEE | MWB-01 | 2010-09-30 |  |  |  | P 00940 | Chloride (as Cl) |  | 152 |  | MG/L | SA - Single Sample
FL0030325 | Waterway Estates Advanced WWTP | SD | DW | LEE | MWB-01 | 2010-09-30 |  |  |  | P 31616 | Coliform, Fecal Mf, M-Fc Broth,44 5c |  | 14 |  | #/100ML | SA - Single Sample
FL0030325 | Waterway Estates Advanced WWTP | SD | DW | LEE | MWB-01 | 2010-09-30 |  |  |  | P 00400 | pH |  | 6.9 |  | SU | SA - Single Sample
FL0030325 | Waterway Estates Advanced WWTP | SD | DW | LEE | MWB-01 | 2010-09-30 |  |  |  | P 00945 | Sulfate, Total |  | 28 |  | MG/L | SA - Single Sample
FL0030325 | Waterway Estates Advanced WWTP | SD | DW | LEE | MWB-01 | 2010-09-30 |  |  |  | P 00070 | Turbidity |  | 2.6 |  | NTU | SA - Single Sample
FL0030325 | Waterway Estates Advanced WWTP | SD | DW | LEE | MWB-01 | 2010-09-30 |  |  |  | P 00923 | Sodium, Total Recoverable |  | 69.8 |  | MG/L | SA - Single Sample
FL0030325 | Waterway Estates Advanced WWTP | SD | DW | LEE | MWC-3 | 2010-09-30 |  |  |  | P 82545 | Water Level Relative to NGVD |  | 5.2 |  | FEET | SA - Single Sample
FL0030325 | Waterway Estates Advanced WWTP | SD | DW | LEE | MWC-3 | 2010-09-30 |  |  |  | P 00620 | Nitrogen, Nitrate, Total (as N) |  | 0 |  | MG/L | SA - Single Sample
FL0030325 | Waterway Estates Advanced WWTP | SD | DW | LEE | MWC-3 | 2010-09-30 |  |  |  | P 70295 | Solids, Total Dissolved (TDS) |  | 412 |  | MG/L | SA - Single Sample
FL0030325 | Waterway Estates Advanced WWTP | SD | DW | LEE | MWC-3 | 2010-09-30 |  |  |  | P 00940 | Chloride (as Cl) |  | 21.4 |  | MG/L | SA - Single Sample
FL0030325 | Waterway Estates Advanced WWTP | SD | DW | LEE | MWC-3 | 2010-09-30 |  |  |  | P 31616 | Coliform, Fecal Mf, M-Fc Broth,44 5c |  | 1 |  | #/100ML | SA - Single Sample
FL0030325 | Waterway Estates Advanced WWTP | SD | DW | LEE | MWC-3 | 2010-09-30 |  |  |  | P 00400 | pH |  | 6.7 |  | SU | SA - Single Sample
FL0030325 | Waterway Estates Advanced WWTP | SD | DW | LEE | MWC-3 | 2010-09-30 |  |  |  | P 00945 | Sulfate, Total |  | 7 |  | MG/L | SA - Single Sample
FL0030325 | Waterway Estates Advanced WWTP | SD | DW | LEE | MWC-3 | 2010-09-30 |  |  |  | P 00076 | Turbidity, Hch Turbidimiter |  | 0.7 |  | NTU | SA - Single Sample
FL0030325 | Waterway Estates Advanced WWTP | SD | DW | LEE | MWC-3 | 2010-09-30 |  |  |  | P 00923 | Sodium, Total Recoverable |  | 21 |  | MG/L | SA - Single Sample
FL0030325 | Waterway Estates Advanced WWTP | SD | DW | LEE | MWI-2 | 2010-09-30 |  |  |  | P 82545 | Water Level Relative to NGVD |  | 2.5 |  | FEET | SA - Single Sample
FL0030325 | Waterway Estates Advanced WWTP | SD | DW | LEE | MWI-2 | 2010-09-30 |  |  |  | P 00620 | Nitrogen, Nitrate, Total (as N) |  | 0 |  | MG/L | SA - Single Sample
FL0030325 | Waterway Estates Advanced WWTP | SD | DW | LEE | MWI-2 | 2010-09-30 |  |  |  | P 70295 | Solids, Total Dissolved (TDS) |  | 1020 |  | MG/L | SA - Single Sample
FL0030325 | Waterway Estates Advanced WWTP | SD | DW | LEE | MWI-2 | 2010-09-30 |  |  |  | P 00940 | Chloride (as Cl) |  | 126 |  | MG/L | SA - Single Sample
FL0030325 | Waterway Estates Advanced WWTP | SD | DW | LEE | MWI-2 | 2010-09-30 |  |  |  | P 31616 | Coliform, Fecal Mf, M-Fc Broth,44 5c |  | 2 |  | #/100ML | SA - Single Sample
FL0030325 | Waterway Estates Advanced WWTP | SD | DW | LEE | MWI-2 | 2010-09-30 |  |  |  | P 00400 | pH |  | 6.6 |  | SU | SA - Single Sample
FL0030325 | Waterway Estates Advanced WWTP | SD | DW | LEE | MWI-2 | 2010-09-30 |  |  |  | P 00945 | Sulfate, Total |  | 77.1 |  | MG/L | SA - Single Sample
FL0030325 | Waterway Estates Advanced WWTP | SD | DW | LEE | MWI-2 | 2010-09-30 |  |  |  | P 00070 | Turbidity |  | 1 |  | NTU | SA - Single Sample
FL0030325 | Waterway Estates Advanced WWTP | SD | DW | LEE | MWI-2 | 2010-09-30 |  |  |  | P 00923 | Sodium, Total Recoverable |  | 85.5 |  | MG/L | SA - Single Sample
FL0030325 | Waterway Estates Advanced WWTP | SD | DW | LEE | R-001 | 2010-08-31 |  | Y |  | P 50050 | Flow |  | 0.776 |  | MGD | AB - Annual Average
FL0030325 | Waterway Estates Advanced WWTP | SD | DW | LEE | R-001 | 2010-08-31 | FLW-2 | I |  | P 50050 | Flow |  | 0.765 |  | MGD | MK - Monthly Average
FL0030325 | Waterway Estates Advanced WWTP | SD | DW | LEE | R-001 | 2010-08-31 |  | P |  | P 50050 | Flow |  | 0 |  | MGD | MK - Monthly Average
FL0030325 | Waterway Estates Advanced WWTP | SD | DW | LEE | R-001 | 2010-08-31 |  | Q |  | P 50050 | Flow |  | 0 |  | MGD | AB - Annual Average
FL0030325 | Waterway Estates Advanced WWTP | SD | DW | LEE | R-001 | 2010-08-31 |  | R |  | P 50050 | Flow |  | 0.85 |  | MGD | AB - Annual Average
FL0030325 | Waterway Estates Advanced WWTP | SD | DW | LEE | R-001 | 2010-08-31 | FLW-4 | S |  | P 50050 | Flow |  | 0.833 |  | MGD | MK - Monthly Average
FL0030325 | Waterway Estates Advanced WWTP | SD | DW | LEE | R-001 | 2010-08-31 |  | Y |  | P 80082 | BOD, Carbonaceous 5 day, 20C |  | 1.09 |  | MG/L | AB - Annual Average
FL0030325 | Waterway Estates Advanced WWTP | SD | DW | LEE | R-001 | 2010-08-31 |  | P |  | P 80082 | BOD, Carbonaceous 5 day, 20C |  | 1 |  | MG/L | MK - Monthly Average
FL0030325 | Waterway Estates Advanced WWTP | SD | DW | LEE | R-001 | 2010-08-31 |  | P |  | P 80082 | BOD, Carbonaceous 5 day, 20C |  | 1 |  | MG/L | MB - Maximum
FL0030325 | Waterway Estates Advanced WWTP | SD | DW | LEE | R-001 | 2010-08-31 |  | J |  | P 00530 | Solids, Total Suspended |  | 2.2 |  | MG/L | MB - Maximum
FL0030325 | Waterway Estates Advanced WWTP | SD | DW | LEE | R-001 | 2010-08-31 |  | A |  | P 00400 | pH |  | 6.69 |  | SU | ME - Minimum
FL0030325 | Waterway Estates Advanced WWTP | SD | DW | LEE | R-001 | 2010-08-31 |  | A |  | P 00400 | pH |  | 7.85 |  | SU | MB - Maximum
FL0030325 | Waterway Estates Advanced WWTP | SD | DW | LEE | R-001 | 2010-08-31 |  | B |  | P 51005 | Coliform, Fecal, % less than detection |  | 100 |  | PERCENT | MB - Maximum
FL0030325 | Waterway Estates Advanced WWTP | SD | DW | LEE | R-001 | 2010-08-31 |  | B |  | P 74055 | Coliform, Fecal |  | 1 |  | #/100ML | MB - Maximum
FL0030325 | Waterway Estates Advanced WWTP | SD | DW | LEE | R-001 | 2010-08-31 |  | B |  | P 50060 | Chlorine, Total Residual |  | 3.4 |  | MG/L | ME - Minimum
FL0030325 | Waterway Estates Advanced WWTP | SD | DW | LEE | R-001 | 2010-08-31 |  | J |  | P 00070 | Turbidity |  | 1.2 |  | NTU | MB - Maximum
FL0030325 | Waterway Estates Advanced WWTP | SD | DW | LEE | R-001 | 2010-07-31 |  | Y |  | P 50050 | Flow |  | 0.794 |  | MGD | AB - Annual Average
FL0030325 | Waterway Estates Advanced WWTP | SD | DW | LEE | R-001 | 2010-07-31 | FLW-2 | I |  | P 50050 | Flow |  | 0.91 |  | MGD | MK - Monthly Average
FL0030325 | Waterway Estates Advanced WWTP | SD | DW | LEE | R-001 | 2010-07-31 |  | P |  | P 50050 | Flow |  | 0 |  | MGD | MK - Monthly Average
FL0030325 | Waterway Estates Advanced WWTP | SD | DW | LEE | R-001 | 2010-07-31 |  | Q |  | P 50050 | Flow |  | 0 |  | MGD | AB - Annual Average
FL0030325 | Waterway Estates Advanced WWTP | SD | DW | LEE | R-001 | 2010-07-31 |  | R |  | P 50050 | Flow |  | 0.865 |  | MGD | AB - Annual Average
FL0030325 | Waterway Estates Advanced WWTP | SD | DW | LEE | R-001 | 2010-07-31 | FLW-4 | S |  | P 50050 | Flow |  | 1.002 |  | MGD | MK - Monthly Average
FL0030325 | Waterway Estates Advanced WWTP | SD | DW | LEE | R-001 | 2010-07-31 |  | Y |  | P 80082 | BOD, Carbonaceous 5 day, 20C |  | 1.09 |  | MG/L | AB - Annual Average
FL0030325 | Waterway Estates Advanced WWTP | SD | DW | LEE | R-001 | 2010-07-31 |  | P |  | P 80082 | BOD, Carbonaceous 5 day, 20C |  | 1 |  | MG/L | MK - Monthly Average
FL0030325 | Waterway Estates Advanced WWTP | SD | DW | LEE | R-001 | 2010-07-31 |  | P |  | P 80082 | BOD, Carbonaceous 5 day, 20C |  | 1 |  | MG/L | MB - Maximum
FL0030325 | Waterway Estates Advanced WWTP | SD | DW | LEE | R-001 | 2010-07-31 |  | J |  | P 00530 | Solids, Total Suspended |  | 1.4 |  | MG/L | MB - Maximum
FL0030325 | Waterway Estates Advanced WWTP | SD | DW | LEE | R-001 | 2010-07-31 |  | A |  | P 00400 | pH |  | 6.5 |  | SU | ME - Minimum
FL0030325 | Waterway Estates Advanced WWTP | SD | DW | LEE | R-001 | 2010-07-31 |  | A |  | P 00400 | pH |  | 7.99 |  | SU | MB - Maximum
FL0030325 | Waterway Estates Advanced WWTP | SD | DW | LEE | R-001 | 2010-07-31 |  | B |  | P 51005 | Coliform, Fecal, % less than detection |  | 100 |  | PERCENT | MB - Maximum
FL0030325 | Waterway Estates Advanced WWTP | SD | DW | LEE | R-001 | 2010-07-31 |  | B |  | P 74055 | Coliform, Fecal |  | 0.5 |  | #/100ML | MB - Maximum
FL0030325 | Waterway Estates Advanced WWTP | SD | DW | LEE | R-001 | 2010-07-31 |  | B |  | P 50060 | Chlorine, Total Residual |  | 3.3 |  | MG/L | ME - Minimum
FL0030325 | Waterway Estates Advanced WWTP | SD | DW | LEE | R-001 | 2010-07-31 |  | J |  | P 00070 | Turbidity |  | 1.4 |  | NTU | MB - Maximum
FL0030325 | Waterway Estates Advanced WWTP | SD | DW | LEE | R-001 | 2010-06-30 |  | Y |  | P 50050 | Flow |  | 0.781 |  | MGD | AB - Annual Average
FL0030325 | Waterway Estates Advanced WWTP | SD | DW | LEE | R-001 | 2010-06-30 | FLW-2 | I |  | P 50050 | Flow |  | 0.72 |  | MGD | MK - Monthly Average
FL0030325 | Waterway Estates Advanced WWTP | SD | DW | LEE | R-001 | 2010-06-30 |  | P |  | P 50050 | Flow |  | 0 |  | MGD | MK - Monthly Average
FL0030325 | Waterway Estates Advanced WWTP | SD | DW | LEE | R-001 | 2010-06-30 |  | Q |  | P 50050 | Flow |  | 0 |  | MGD | AB - Annual Average
FL0030325 | Waterway Estates Advanced WWTP | SD | DW | LEE | R-001 | 2010-06-30 |  | R |  | P 50050 | Flow |  | 0.845 |  | MGD | AB - Annual Average
FL0030325 | Waterway Estates Advanced WWTP | SD | DW | LEE | R-001 | 2010-06-30 | FLW-4 | S |  | P 50050 | Flow |  | 0.79 |  | MGD | MK - Monthly Average
FL0030325 | Waterway Estates Advanced WWTP | SD | DW | LEE | R-001 | 2010-06-30 |  | Y |  | P 80082 | BOD, Carbonaceous 5 day, 20C |  | 1.09 |  | MG/L | AB - Annual Average
FL0030325 | Waterway Estates Advanced WWTP | SD | DW | LEE | R-001 | 2010-06-30 |  | P |  | P 80082 | BOD, Carbonaceous 5 day, 20C |  | 2.04 |  | MG/L | MK - Monthly Average
FL0030325 | Waterway Estates Advanced WWTP | SD | DW | LEE | R-001 | 2010-06-30 |  | P |  | P 80082 | BOD, Carbonaceous 5 day, 20C |  | 3.93 |  | MG/L | MB - Maximum
FL0030325 | Waterway Estates Advanced WWTP | SD | DW | LEE | R-001 | 2010-06-30 |  | J |  | P 00530 | Solids, Total Suspended |  | 1.1 |  | MG/L | MB - Maximum
FL0030325 | Waterway Estates Advanced WWTP | SD | DW | LEE | R-001 | 2010-06-30 |  | A |  | P 00400 | pH |  | 7.9 |  | SU | MB - Maximum
FL0030325 | Waterway Estates Advanced WWTP | SD | DW | LEE | R-001 | 2010-06-30 |  | A |  | P 00400 | pH |  | 6.58 |  | SU | ME - Minimum
FL0030325 | Waterway Estates Advanced WWTP | SD | DW | LEE | R-001 | 2010-06-30 |  | B |  | P 51005 | Coliform, Fecal, % less than detection |  | 100 |  | PERCENT | MB - Maximum
FL0030325 | Waterway Estates Advanced WWTP | SD | DW | LEE | R-001 | 2010-06-30 |  | B |  | P 74055 | Coliform, Fecal |  | 1 |  | #/100ML | MB - Maximum
FL0030325 | Waterway Estates Advanced WWTP | SD | DW | LEE | R-001 | 2010-06-30 |  | B |  | P 50060 | Chlorine, Total Residual |  | 2.3 |  | MG/L | ME - Minimum
FL0030325 | Waterway Estates Advanced WWTP | SD | DW | LEE | R-001 | 2010-06-30 |  | J |  | P 00070 | Turbidity |  | 1.3 |  | NTU | MB - Maximum
FL0030325 | Waterway Estates Advanced WWTP | SD | DW | LEE | MWB-01 | 2010-06-30 |  |  |  | P 82545 | Water Level Relative to NGVD |  | 4.6 |  | FEET | SA - Single Sample
FL0030325 | Waterway Estates Advanced WWTP | SD | DW | LEE | MWB-01 | 2010-06-30 |  |  |  | P 00620 | Nitrogen, Nitrate, Total (as N) |  | 0.0u |  | MG/L | SA - Single Sample
FL0030325 | Waterway Estates Advanced WWTP | SD | DW | LEE | MWB-01 | 2010-06-30 |  |  |  | P 70295 | Solids, Total Dissolved (TDS) |  | 696 |  | MG/L | SA - Single Sample
FL0030325 | Waterway Estates Advanced WWTP | SD | DW | LEE | MWB-01 | 2010-06-30 |  |  |  | P 00940 | Chloride (as Cl) |  | 179 |  | MG/L | SA - Single Sample
FL0030325 | Waterway Estates Advanced WWTP | SD | DW | LEE | MWB-01 | 2010-06-30 |  |  |  | P 31616 | Coliform, Fecal Mf, M-Fc Broth,44 5c |  | 1.0u |  | #/100ML | SA - Single Sample
FL0030325 | Waterway Estates Advanced WWTP | SD | DW | LEE | MWB-01 | 2010-06-30 |  |  |  | P 00400 | pH |  | 7 |  | SU | SA - Single Sample
FL0030325 | Waterway Estates Advanced WWTP | SD | DW | LEE | MWB-01 | 2010-06-30 |  |  |  | P 00945 | Sulfate, Total |  | 41.4 |  | MG/L | SA - Single Sample
FL0030325 | Waterway Estates Advanced WWTP | SD | DW | LEE | MWB-01 | 2010-06-30 |  |  |  | P 00070 | Turbidity |  | 1 |  | NTU | SA - Single Sample
FL0030325 | Waterway Estates Advanced WWTP | SD | DW | LEE | MWB-01 | 2010-06-30 |  |  |  | P 00923 | Sodium, Total Recoverable |  | 85.7 |  | MG/L | SA - Single Sample
FL0030325 | Waterway Estates Advanced WWTP | SD | DW | LEE | R-001 | 2010-05-31 |  | Y |  | P 50050 | Flow |  | 0.781 |  | MGD | AB - Annual Average
FL0030325 | Waterway Estates Advanced WWTP | SD | DW | LEE | R-001 | 2010-05-31 | FLW-2 | I |  | P 50050 | Flow |  | 0.699 |  | MGD | MK - Monthly Average
FL0030325 | Waterway Estates Advanced WWTP | SD | DW | LEE | R-001 | 2010-05-31 |  | P |  | P 50050 | Flow |  | 0 |  | MGD | MK - Monthly Average
FL0030325 | Waterway Estates Advanced WWTP | SD | DW | LEE | R-001 | 2010-05-31 |  | Q |  | P 50050 | Flow |  | 0 |  | MGD | AB - Annual Average
FL0030325 | Waterway Estates Advanced WWTP | SD | DW | LEE | R-001 | 2010-05-31 |  | R |  | P 50050 | Flow |  | 0.841 |  | MGD | AB - Annual Average
FL0030325 | Waterway Estates Advanced WWTP | SD | DW | LEE | R-001 | 2010-05-31 | FLW-4 | S |  | P 50050 | Flow |  | 0.769 |  | MGD | MK - Monthly Average
FL0030325 | Waterway Estates Advanced WWTP | SD | DW | LEE | R-001 | 2010-05-31 |  | Y |  | P 80082 | BOD, Carbonaceous 5 day, 20C |  | 1.13 |  | MG/L | AB - Annual Average
FL0030325 | Waterway Estates Advanced WWTP | SD | DW | LEE | R-001 | 2010-05-31 |  | P |  | P 80082 | BOD, Carbonaceous 5 day, 20C |  | 0.82 |  | MG/L | MK - Monthly Average
FL0030325 | Waterway Estates Advanced WWTP | SD | DW | LEE | R-001 | 2010-05-31 |  | P |  | P 80082 | BOD, Carbonaceous 5 day, 20C |  | 1 |  | MG/L | MB - Maximum
FL0030325 | Waterway Estates Advanced WWTP | SD | DW | LEE | R-001 | 2010-05-31 |  | J |  | P 00530 | Solids, Total Suspended |  | 0.6 |  | MG/L | MB - Maximum
FL0030325 | Waterway Estates Advanced WWTP | SD | DW | LEE | R-001 | 2010-05-31 |  | A |  | P 00400 | pH |  | 7.01 |  | SU | ME - Minimum
FL0030325 | Waterway Estates Advanced WWTP | SD | DW | LEE | R-001 | 2010-05-31 |  | A |  | P 00400 | pH |  | 7.93 |  | SU | MB - Maximum
FL0030325 | Waterway Estates Advanced WWTP | SD | DW | LEE | R-001 | 2010-05-31 |  | B |  | P 51005 | Coliform, Fecal, % less than detection |  | 100 |  | PERCENT | MB - Maximum
FL0030325 | Waterway Estates Advanced WWTP | SD | DW | LEE | R-001 | 2010-05-31 |  | B |  | P 74055 | Coliform, Fecal |  | 1 |  | #/100ML | MB - Maximum
FL0030325 | Waterway Estates Advanced WWTP | SD | DW | LEE | R-001 | 2010-05-31 |  | B |  | P 50060 | Chlorine, Total Residual |  | 4.4 |  | MG/L | ME - Minimum
FL0030325 | Waterway Estates Advanced WWTP | SD | DW | LEE | R-001 | 2010-05-31 |  | J |  | P 00070 | Turbidity |  | 0.9 |  | NTU | MB - Maximum
FL0030325 | Waterway Estates Advanced WWTP | SD | DW | LEE | D-001 | 2010-04-30 | FLW |  |  | P 50050 | Flow |  | 0.068 |  | MGD | MK - Monthly Average
FL0030325 | Waterway Estates Advanced WWTP | SD | DW | LEE | D-001 | 2010-04-30 | FLW |  |  | P 50050 | Flow |  | 0.074 |  | MGD | AB - Annual Average
FL0030325 | Waterway Estates Advanced WWTP | SD | DW | LEE | D-001 | 2010-04-30 | EFA |  |  | P 80082 | BOD, Carbonaceous 5 day, 20C |  | 1 |  | MG/L | MK - Monthly Average
FL0030325 | Waterway Estates Advanced WWTP | SD | DW | LEE | D-001 | 2010-04-30 | EFA |  |  | P 80082 | BOD, Carbonaceous 5 day, 20C |  | 1.15 |  | MG/L | AB - Annual Average
FL0030325 | Waterway Estates Advanced WWTP | SD | DW | LEE | D-001 | 2010-04-30 | EFA |  |  | P 80082 | BOD, Carbonaceous 5 day, 20C |  | 1 |  | MG/L | MN - Monthly Maximum
FL0030325 | Waterway Estates Advanced WWTP | SD | DW | LEE | D-001 | 2010-04-30 | EFA |  |  | P 00530 | Solids, Total Suspended |  | 0.53 |  | MG/L | AB - Annual Average
FL0030325 | Waterway Estates Advanced WWTP | SD | DW | LEE | D-001 | 2010-04-30 | EFA |  |  | P 00530 | Solids, Total Suspended |  | 0.43 |  | MG/L | MK - Monthly Average
FL0030325 | Waterway Estates Advanced WWTP | SD | DW | LEE | D-001 | 2010-04-30 | EFA |  |  | P 00530 | Solids, Total Suspended |  | 0.7 |  | MG/L | MN - Monthly Maximum
FL0030325 | Waterway Estates Advanced WWTP | SD | DW | LEE | D-001 | 2010-04-30 | EFA |  |  | P 00400 | pH |  | 8.17 |  | SU | MN - Monthly Maximum
FL0030325 | Waterway Estates Advanced WWTP | SD | DW | LEE | D-001 | 2010-04-30 | EFA |  |  | P 00400 | pH |  | 6.51 |  | SU | MO - Monthly Minimum
FL0030325 | Waterway Estates Advanced WWTP | SD | DW | LEE | D-001 | 2010-04-30 | EFA |  |  | P 74055 | Coliform, Fecal |  | 0.5 |  | #/100ML | MM - Monthly Geometric Mean
FL0030325 | Waterway Estates Advanced WWTP | SD | DW | LEE | D-001 | 2010-04-30 | EFA |  |  | P 74055 | Coliform, Fecal |  | 0.5 |  | #/100ML | MN - Monthly Maximum
FL0030325 | Waterway Estates Advanced WWTP | SD | DW | LEE | D-001 | 2010-04-30 | EFA |  |  | P 74055 | Coliform, Fecal |  | 0.5 |  | #/100ML | MK - Monthly Average
FL0030325 | Waterway Estates Advanced WWTP | SD | DW | LEE | D-001 | 2010-04-30 | EFA |  |  | P 50060 | Chlorine, Total Residual |  | 4.9 |  | MG/L | MO - Monthly Minimum
FL0030325 | Waterway Estates Advanced WWTP | SD | DW | LEE | D-001 | 2010-04-30 | EFA 02 |  |  | P 50060 | Chlorine, Total Residual |  | 0.01 |  | MG/L | MN - Monthly Maximum
FL0030325 | Waterway Estates Advanced WWTP | SD | DW | LEE | D-001 | 2010-04-30 | EFA |  |  | P 00600 | Nitrogen, Total |  | 1.284 |  | MG/L | AB - Annual Average
FL0030325 | Waterway Estates Advanced WWTP | SD | DW | LEE | D-001 | 2010-04-30 | EFA |  |  | P 00600 | Nitrogen, Total |  | 1.538 |  | MG/L | MK - Monthly Average
FL0030325 | Waterway Estates Advanced WWTP | SD | DW | LEE | D-001 | 2010-04-30 | EFA |  |  | P 00600 | Nitrogen, Total |  | 2.08 |  | MG/L | MN - Monthly Maximum
FL0030325 | Waterway Estates Advanced WWTP | SD | DW | LEE | D-001 | 2010-04-30 | EFA |  |  | P 00665 | Phosphorus, Total (as P) |  | 0.02 |  | MG/L | MK - Monthly Average
FL0030325 | Waterway Estates Advanced WWTP | SD | DW | LEE | D-001 | 2010-04-30 | EFA |  |  | P 00665 | Phosphorus, Total (as P) |  | 0.02 |  | MG/L | MN - Monthly Maximum
FL0030325 | Waterway Estates Advanced WWTP | SD | DW | LEE | D-001 | 2010-04-30 | EFA |  |  | P 00665 | Phosphorus, Total (as P) |  | 0.042 |  | MG/L | AB - Annual Average
FL0030325 | Waterway Estates Advanced WWTP | SD | DW | LEE | D-001 | 2010-04-30 | EFA |  |  | P 00300 | Oxygen, Dissolved (DO) |  | 7 |  | MG/L | MO - Monthly Minimum
FL0030325 | Waterway Estates Advanced WWTP | SD | DW | LEE | D-001 | 2010-04-30 | FLW 7 |  |  | P 50050 | Flow |  | 0.878 |  | MGD | MK - Monthly Average
FL0030325 | Waterway Estates Advanced WWTP | SD | DW | LEE | D-001 | 2010-04-30 | FLW 7 |  |  | P 50050 | Flow |  | 0.841 |  | MGD | AB - Annual Average
FL0030325 | Waterway Estates Advanced WWTP | SD | DW | LEE | D-001 | 2010-04-30 | FLW 7 |  |  | P 50050 | Flow |  | 0.901 |  | MGD | QA - Quarterly Average
FL0030325 | Waterway Estates Advanced WWTP | SD | DW | LEE | D-001 | 2010-04-30 | INF-1 |  |  | P 80082 | BOD, Carbonaceous 5 day, 20C |  | 150.5 |  | MG/L | MK - Monthly Average
FL0030325 | Waterway Estates Advanced WWTP | SD | DW | LEE | D-001 | 2010-04-30 | INF-1 |  |  | P 00530 | Solids, Total Suspended |  | 111.5 |  | MG/L | MK - Monthly Average
FL0030325 | Waterway Estates Advanced WWTP | SD | DW | LEE | D-001 | 2010-04-30 | EFA-1 |  |  | P 80082 | BOD, Carbonaceous 5 day, 20C |  | 5.43 |  | LBS/DAY | AB - Annual Average
FL0030325 | Waterway Estates Advanced WWTP | SD | DW | LEE | D-001 | 2010-04-30 | EFA-1 |  |  | P 80082 | BOD, Carbonaceous 5 day, 20C |  | 0.12 |  | LBS/DAY | MK - Monthly Average
FL0030325 | Waterway Estates Advanced WWTP | SD | DW | LEE | D-001 | 2010-04-30 | EFA-1 |  |  | P 00530 | Solids, Total Suspended |  | 2.5 |  | LBS/DAY | AB - Annual Average
FL0030325 | Waterway Estates Advanced WWTP | SD | DW | LEE | D-001 | 2010-04-30 | EFA-1 |  |  | P 00530 | Solids, Total Suspended |  | 0.1 |  | LBS/DAY | MK - Monthly Average
FL0030325 | Waterway Estates Advanced WWTP | SD | DW | LEE | D-001 | 2010-04-30 | EFA-1 |  |  | P 00600 | Nitrogen, Total |  | 0.26 |  | LBS/DAY | MK - Monthly Average
FL0030325 | Waterway Estates Advanced WWTP | SD | DW | LEE | D-001 | 2010-04-30 | EFA-1 |  |  | P 00600 | Nitrogen, Total |  | 4.93 |  | LBS/DAY | AB - Annual Average
FL0030325 | Waterway Estates Advanced WWTP | SD | DW | LEE | D-001 | 2010-04-30 | EFA-1 |  |  | P 00665 | Phosphorus, Total (as P) |  | 0 |  | LBS/DAY | MK - Monthly Average
FL0030325 | Waterway Estates Advanced WWTP | SD | DW | LEE | D-001 | 2010-04-30 | EFA-1 |  |  | P 00665 | Phosphorus, Total (as P) |  | 0.25 |  | LBS/DAY | AB - Annual Average
FL0030325 | Waterway Estates Advanced WWTP | SD | DW | LEE | R-001 | 2010-04-30 |  | Y |  | P 50050 | Flow |  | 0.775 |  | MGD | AB - Annual Average
FL0030325 | Waterway Estates Advanced WWTP | SD | DW | LEE | R-001 | 2010-04-30 | FLW-2 | I |  | P 50050 | Flow |  | 0.825 |  | MGD | MK - Monthly Average
FL0030325 | Waterway Estates Advanced WWTP | SD | DW | LEE | R-001 | 2010-04-30 |  | P |  | P 50050 | Flow |  | 0 |  | MGD | MK - Monthly Average
FL0030325 | Waterway Estates Advanced WWTP | SD | DW | LEE | R-001 | 2010-04-30 |  | Q |  | P 50050 | Flow |  | 0 |  | MGD | AB - Annual Average
FL0030325 | Waterway Estates Advanced WWTP | SD | DW | LEE | R-001 | 2010-04-30 |  | R |  | P 50050 | Flow |  | 0.831 |  | MGD | AB - Annual Average
FL0030325 | Waterway Estates Advanced WWTP | SD | DW | LEE | R-001 | 2010-04-30 | FLW-4 | S |  | P 50050 | Flow |  | 0.908 |  | MGD | MK - Monthly Average
FL0030325 | Waterway Estates Advanced WWTP | SD | DW | LEE | R-001 | 2010-04-30 |  | Y |  | P 80082 | BOD, Carbonaceous 5 day, 20C |  | 1.15 |  | MG/L | AB - Annual Average
FL0030325 | Waterway Estates Advanced WWTP | SD | DW | LEE | R-001 | 2010-04-30 |  | P |  | P 80082 | BOD, Carbonaceous 5 day, 20C |  | 1 |  | MG/L | MK - Monthly Average
FL0030325 | Waterway Estates Advanced WWTP | SD | DW | LEE | R-001 | 2010-04-30 |  | P |  | P 80082 | BOD, Carbonaceous 5 day, 20C |  | 1 |  | MG/L | MB - Maximum
FL0030325 | Waterway Estates Advanced WWTP | SD | DW | LEE | R-001 | 2010-04-30 |  | J |  | P 00530 | Solids, Total Suspended |  | 1.7 |  | MG/L | MB - Maximum
FL0030325 | Waterway Estates Advanced WWTP | SD | DW | LEE | R-001 | 2010-04-30 |  | A |  | P 00400 | pH |  | 8.17 |  | SU | MB - Maximum
FL0030325 | Waterway Estates Advanced WWTP | SD | DW | LEE | R-001 | 2010-04-30 |  | A |  | P 00400 | pH |  | 6.51 |  | SU | ME - Minimum
FL0030325 | Waterway Estates Advanced WWTP | SD | DW | LEE | R-001 | 2010-04-30 |  | B |  | P 51005 | Coliform, Fecal, % less than detection |  | 100 |  | PERCENT | MB - Maximum
FL0030325 | Waterway Estates Advanced WWTP | SD | DW | LEE | R-001 | 2010-04-30 |  | B |  | P 74055 | Coliform, Fecal |  | 1 |  | #/100ML | MB - Maximum
FL0030325 | Waterway Estates Advanced WWTP | SD | DW | LEE | R-001 | 2010-04-30 |  | B |  | P 50060 | Chlorine, Total Residual |  | 2 |  | MG/L | ME - Minimum
FL0030325 | Waterway Estates Advanced WWTP | SD | DW | LEE | R-001 | 2010-04-30 |  | J |  | P 00070 | Turbidity |  | 7.2 |  | NTU | MB - Maximum
FL0030325 | Waterway Estates Advanced WWTP | SD | DW | LEE | D-001 | 2010-03-31 | FLW 5 |  |  | P 50050 | Flow |  | 0.121 |  | MGD | MK - Monthly Average
FL0030325 | Waterway Estates Advanced WWTP | SD | DW | LEE | D-001 | 2010-03-31 | FLW 5 |  |  | P 50050 | Flow |  | 0.08 |  | MGD | AB - Annual Average
FL0030325 | Waterway Estates Advanced WWTP | SD | DW | LEE | D-001 | 2010-03-31 | EFA 1 |  |  | P 80082 | BOD, Carbonaceous 5 day, 20C |  | 1.27 |  | MG/L | AB - Annual Average
FL0030325 | Waterway Estates Advanced WWTP | SD | DW | LEE | D-001 | 2010-03-31 | EFA 1 |  |  | P 80082 | BOD, Carbonaceous 5 day, 20C |  | 1 |  | MG/L | MK - Monthly Average
FL0030325 | Waterway Estates Advanced WWTP | SD | DW | LEE | D-001 | 2010-03-31 | EFA 1 |  |  | P 80082 | BOD, Carbonaceous 5 day, 20C |  | 1 |  | MG/L | MN - Monthly Maximum
FL0030325 | Waterway Estates Advanced WWTP | SD | DW | LEE | D-001 | 2010-03-31 | EFA 1 |  |  | P 00530 | Solids, Total Suspended |  | 0.54 |  | MG/L | AB - Annual Average
FL0030325 | Waterway Estates Advanced WWTP | SD | DW | LEE | D-001 | 2010-03-31 | EFA 1 |  |  | P 00530 | Solids, Total Suspended |  | 0.54 |  | MG/L | MK - Monthly Average
FL0030325 | Waterway Estates Advanced WWTP | SD | DW | LEE | D-001 | 2010-03-31 | EFA 1 |  |  | P 00530 | Solids, Total Suspended |  | 0.8 |  | MG/L | MN - Monthly Maximum
FL0030325 | Waterway Estates Advanced WWTP | SD | DW | LEE | D-001 | 2010-03-31 | EFA 1 |  |  | P 00400 | pH |  | 6.5 |  | SU | MO - Monthly Minimum
FL0030325 | Waterway Estates Advanced WWTP | SD | DW | LEE | D-001 | 2010-03-31 | EFA 1 |  |  | P 00400 | pH |  | 8.22 |  | SU | MN - Monthly Maximum
FL0030325 | Waterway Estates Advanced WWTP | SD | DW | LEE | D-001 | 2010-03-31 | EFA 1 |  |  | P 74055 | Coliform, Fecal |  | 0.5 |  | #/100ML | MM - Monthly Geometric Mean
FL0030325 | Waterway Estates Advanced WWTP | SD | DW | LEE | D-001 | 2010-03-31 | EFA 1 |  |  | P 74055 | Coliform, Fecal |  | 0.5 |  | #/100ML | MK - Monthly Average
FL0030325 | Waterway Estates Advanced WWTP | SD | DW | LEE | D-001 | 2010-03-31 | EFA 1 |  |  | P 74055 | Coliform, Fecal |  | 0.5 |  | #/100ML | MN - Monthly Maximum
FL0030325 | Waterway Estates Advanced WWTP | SD | DW | LEE | D-001 | 2010-03-31 | EFA 2 |  |  | P 50060 | Chlorine, Total Residual |  | 4.2 |  | MG/L | MO - Monthly Minimum
FL0030325 | Waterway Estates Advanced WWTP | SD | DW | LEE | D-001 | 2010-03-31 | EFA 1 |  |  | P 50060 | Chlorine, Total Residual |  | 0 |  | MG/L | MN - Monthly Maximum
FL0030325 | Waterway Estates Advanced WWTP | SD | DW | LEE | D-001 | 2010-03-31 | EFA 1 |  |  | P 00600 | Nitrogen, Total |  | 1.26 |  | MG/L | AB - Annual Average
FL0030325 | Waterway Estates Advanced WWTP | SD | DW | LEE | D-001 | 2010-03-31 | EFA 1 |  |  | P 00600 | Nitrogen, Total |  | 1.85 |  | MG/L | MK - Monthly Average
FL0030325 | Waterway Estates Advanced WWTP | SD | DW | LEE | D-001 | 2010-03-31 | EFA 1 |  |  | P 00600 | Nitrogen, Total |  | 3.127 |  | MG/L | MN - Monthly Maximum
FL0030325 | Waterway Estates Advanced WWTP | SD | DW | LEE | D-001 | 2010-03-31 | EFA 1 |  |  | P 00665 | Phosphorus, Total (as P) |  | 0.02 |  | MG/L | MN - Monthly Maximum
FL0030325 | Waterway Estates Advanced WWTP | SD | DW | LEE | D-001 | 2010-03-31 | EFA 1 |  |  | P 00665 | Phosphorus, Total (as P) |  | 0.045 |  | MG/L | AB - Annual Average
FL0030325 | Waterway Estates Advanced WWTP | SD | DW | LEE | D-001 | 2010-03-31 | EFA 1 |  |  | P 00665 | Phosphorus, Total (as P) |  | 0.02 |  | MG/L | MK - Monthly Average
FL0030325 | Waterway Estates Advanced WWTP | SD | DW | LEE | D-001 | 2010-03-31 | EFA 1 |  |  | P 00300 | Oxygen, Dissolved (DO) |  | 6.7 |  | MG/L | MO - Monthly Minimum
FL0030325 | Waterway Estates Advanced WWTP | SD | DW | LEE | D-001 | 2010-03-31 | FLW 7 |  |  | P 50050 | Flow |  | 0.831 |  | MGD | AB - Annual Average
FL0030325 | Waterway Estates Advanced WWTP | SD | DW | LEE | D-001 | 2010-03-31 | FLW 7 |  |  | P 50050 | Flow |  | 1.003 |  | MGD | MK - Monthly Average
FL0030325 | Waterway Estates Advanced WWTP | SD | DW | LEE | D-001 | 2010-03-31 | FLW 7 |  |  | P 50050 | Flow |  | 0.875 |  | MGD | QA - Quarterly Average
FL0030325 | Waterway Estates Advanced WWTP | SD | DW | LEE | D-001 | 2010-03-31 | INF-1 |  |  | P 80082 | BOD, Carbonaceous 5 day, 20C |  | 150.3 |  | MG/L | MK - Monthly Average
FL0030325 | Waterway Estates Advanced WWTP | SD | DW | LEE | D-001 | 2010-03-31 | INF-1 |  |  | P 00530 | Solids, Total Suspended |  | 84.8 |  | MG/L | MK - Monthly Average
FL0030325 | Waterway Estates Advanced WWTP | SD | DW | LEE | D-001 | 2010-03-31 | EFA-1 |  |  | P 80082 | BOD, Carbonaceous 5 day, 20C |  | 6.67 |  | LBS/DAY | AB - Annual Average
FL0030325 | Waterway Estates Advanced WWTP | SD | DW | LEE | D-001 | 2010-03-31 | EFA-1 |  |  | P 80082 | BOD, Carbonaceous 5 day, 20C |  | 1.69 |  | LBS/DAY | MK - Monthly Average
FL0030325 | Waterway Estates Advanced WWTP | SD | DW | LEE | D-001 | 2010-03-31 | EFA-1 |  |  | P 00530 | Solids, Total Suspended |  | 2.8 |  | LBS/DAY | AB - Annual Average
FL0030325 | Waterway Estates Advanced WWTP | SD | DW | LEE | D-001 | 2010-03-31 | EFA-1 |  |  | P 00530 | Solids, Total Suspended |  | 1 |  | LBS/DAY | MK - Monthly Average
FL0030325 | Waterway Estates Advanced WWTP | SD | DW | LEE | D-001 | 2010-03-31 | EFA-1 |  |  | P 00600 | Nitrogen, Total |  | 5.55 |  | LBS/DAY | AB - Annual Average
FL0030325 | Waterway Estates Advanced WWTP | SD | DW | LEE | D-001 | 2010-03-31 | EFA-1 |  |  | P 00600 | Nitrogen, Total |  | 2.57 |  | LBS/DAY | MK - Monthly Average
FL0030325 | Waterway Estates Advanced WWTP | SD | DW | LEE | D-001 | 2010-03-31 | EFA-1 |  |  | P 00665 | Phosphorus, Total (as P) |  | 0.27 |  | LBS/DAY | AB - Annual Average
FL0030325 | Waterway Estates Advanced WWTP | SD | DW | LEE | D-001 | 2010-03-31 | EFA-1 |  |  | P 00665 | Phosphorus, Total (as P) |  | 0.03 |  | LBS/DAY | MK - Monthly Average
FL0030325 | Waterway Estates Advanced WWTP | SD | DW | LEE | R-001 | 2010-03-31 |  | Y |  | P 50050 | Flow |  | 0.757 |  | MGD | AB - Annual Average
FL0030325 | Waterway Estates Advanced WWTP | SD | DW | LEE | R-001 | 2010-03-31 | FLW-2 | I |  | P 50050 | Flow |  | 0.915 |  | MGD | MK - Monthly Average
FL0030325 | Waterway Estates Advanced WWTP | SD | DW | LEE | R-001 | 2010-03-31 |  | P |  | P 50050 | Flow |  | 0 |  | MGD | MK - Monthly Average
FL0030325 | Waterway Estates Advanced WWTP | SD | DW | LEE | R-001 | 2010-03-31 |  | Q |  | P 50050 | Flow |  | 0 |  | MGD | AB - Annual Average
FL0030325 | Waterway Estates Advanced WWTP | SD | DW | LEE | R-001 | 2010-03-31 |  | R |  | P 50050 | Flow |  | 0.807 |  | MGD | AB - Annual Average
FL0030325 | Waterway Estates Advanced WWTP | SD | DW | LEE | R-001 | 2010-03-31 | FLW-4 | S |  | P 50050 | Flow |  | 1.102 |  | MGD | MK - Monthly Average
FL0030325 | Waterway Estates Advanced WWTP | SD | DW | LEE | R-001 | 2010-03-31 |  | Y |  | P 80082 | BOD, Carbonaceous 5 day, 20C |  | 1.27 |  | MG/L | AB - Annual Average
FL0030325 | Waterway Estates Advanced WWTP | SD | DW | LEE | R-001 | 2010-03-31 |  | P |  | P 80082 | BOD, Carbonaceous 5 day, 20C |  | 1 |  | MG/L | MB - Maximum
FL0030325 | Waterway Estates Advanced WWTP | SD | DW | LEE | R-001 | 2010-03-31 |  | P |  | P 80082 | BOD, Carbonaceous 5 day, 20C |  | 1 |  | MG/L | MK - Monthly Average
FL0030325 | Waterway Estates Advanced WWTP | SD | DW | LEE | R-001 | 2010-03-31 |  | J |  | P 00530 | Solids, Total Suspended |  | 3.6 |  | MG/L | MB - Maximum
FL0030325 | Waterway Estates Advanced WWTP | SD | DW | LEE | R-001 | 2010-03-31 |  | A |  | P 00400 | pH |  | 6.5 |  | SU | ME - Minimum
FL0030325 | Waterway Estates Advanced WWTP | SD | DW | LEE | R-001 | 2010-03-31 |  | A |  | P 00400 | pH |  | 8.22 |  | SU | MB - Maximum
FL0030325 | Waterway Estates Advanced WWTP | SD | DW | LEE | R-001 | 2010-03-31 |  | B |  | P 51005 | Coliform, Fecal, % less than detection |  | 100 |  | PERCENT | MB - Maximum
FL0030325 | Waterway Estates Advanced WWTP | SD | DW | LEE | R-001 | 2010-03-31 |  | B |  | P 74055 | Coliform, Fecal |  | 1 |  | #/100ML | MB - Maximum
FL0030325 | Waterway Estates Advanced WWTP | SD | DW | LEE | R-001 | 2010-03-31 |  | B |  | P 50060 | Chlorine, Total Residual |  | 2 |  | MG/L | ME - Minimum
FL0030325 | Waterway Estates Advanced WWTP | SD | DW | LEE | R-001 | 2010-03-31 |  | J |  | P 00070 | Turbidity |  | 1.6 |  | NTU | MB - Maximum
FL0030325 | Waterway Estates Advanced WWTP | SD | DW | LEE | MWB-01 | 2010-03-31 |  |  |  | P 82545 | Water Level Relative to NGVD |  | 4.3 |  | FEET | SA - Single Sample
FL0030325 | Waterway Estates Advanced WWTP | SD | DW | LEE | MWB-01 | 2010-03-31 |  |  |  | P 00620 | Nitrogen, Nitrate, Total (as N) |  | 0 |  | MG/L | SA - Single Sample
FL0030325 | Waterway Estates Advanced WWTP | SD | DW | LEE | MWB-01 | 2010-03-31 |  |  |  | P 70295 | Solids, Total Dissolved (TDS) |  | 664 |  | MG/L | SA - Single Sample
FL0030325 | Waterway Estates Advanced WWTP | SD | DW | LEE | MWB-01 | 2010-03-31 |  |  |  | P 00940 | Chloride (as Cl) |  | 179 |  | MG/L | SA - Single Sample
FL0030325 | Waterway Estates Advanced WWTP | SD | DW | LEE | MWB-01 | 2010-03-31 |  |  |  | P 31616 | Coliform, Fecal Mf, M-Fc Broth,44 5c |  | 1 |  | #/100ML | SA - Single Sample
FL0030325 | Waterway Estates Advanced WWTP | SD | DW | LEE | MWB-01 | 2010-03-31 |  |  |  | P 00400 | pH |  | 6.9 |  | SU | SA - Single Sample
FL0030325 | Waterway Estates Advanced WWTP | SD | DW | LEE | MWB-01 | 2010-03-31 |  |  |  | P 00945 | Sulfate, Total |  | 46.4 |  | MG/L | SA - Single Sample
FL0030325 | Waterway Estates Advanced WWTP | SD | DW | LEE | MWB-01 | 2010-03-31 |  |  |  | P 00070 | Turbidity |  | 0.9 |  | NTU | SA - Single Sample
FL0030325 | Waterway Estates Advanced WWTP | SD | DW | LEE | MWB-01 | 2010-03-31 |  |  |  | P 00923 | Sodium, Total Recoverable |  | 80.9 |  | MG/L | SA - Single Sample
FL0030325 | Waterway Estates Advanced WWTP | SD | DW | LEE | MWC-3 | 2010-03-31 |  |  |  | P 82545 | Water Level Relative to NGVD |  | 6.7 |  | FEET | SA - Single Sample
FL0030325 | Waterway Estates Advanced WWTP | SD | DW | LEE | MWC-3 | 2010-03-31 |  |  |  | P 00620 | Nitrogen, Nitrate, Total (as N) |  | 0 |  | MG/L | SA - Single Sample
FL0030325 | Waterway Estates Advanced WWTP | SD | DW | LEE | MWC-3 | 2010-03-31 |  |  |  | P 70295 | Solids, Total Dissolved (TDS) |  | 742 |  | MG/L | SA - Single Sample
FL0030325 | Waterway Estates Advanced WWTP | SD | DW | LEE | MWC-3 | 2010-03-31 |  |  |  | P 00940 | Chloride (as Cl) |  | 149 |  | MG/L | SA - Single Sample
FL0030325 | Waterway Estates Advanced WWTP | SD | DW | LEE | MWC-3 | 2010-03-31 |  |  |  | P 31616 | Coliform, Fecal Mf, M-Fc Broth,44 5c |  | 1 |  | #/100ML | SA - Single Sample
FL0030325 | Waterway Estates Advanced WWTP | SD | DW | LEE | MWC-3 | 2010-03-31 |  |  |  | P 00400 | pH |  | 6.5 |  | SU | SA - Single Sample
FL0030325 | Waterway Estates Advanced WWTP | SD | DW | LEE | MWC-3 | 2010-03-31 |  |  |  | P 00945 | Sulfate, Total |  | 67.7 |  | MG/L | SA - Single Sample
FL0030325 | Waterway Estates Advanced WWTP | SD | DW | LEE | MWC-3 | 2010-03-31 |  |  |  | P 00076 | Turbidity, Hch Turbidimiter |  | 1 |  | NTU | SA - Single Sample
FL0030325 | Waterway Estates Advanced WWTP | SD | DW | LEE | MWC-3 | 2010-03-31 |  |  |  | P 00923 | Sodium, Total Recoverable |  | 83.9 |  | MG/L | SA - Single Sample
FL0030325 | Waterway Estates Advanced WWTP | SD | DW | LEE | MWI-2 | 2010-03-31 |  |  |  | P 82545 | Water Level Relative to NGVD |  | 3.6 |  | FEET | SA - Single Sample
FL0030325 | Waterway Estates Advanced WWTP | SD | DW | LEE | MWI-2 | 2010-03-31 |  |  |  | P 00620 | Nitrogen, Nitrate, Total (as N) |  | 0 |  | MG/L | SA - Single Sample
FL0030325 | Waterway Estates Advanced WWTP | SD | DW | LEE | MWI-2 | 2010-03-31 |  |  |  | P 70295 | Solids, Total Dissolved (TDS) |  | 900 |  | MG/L | SA - Single Sample
FL0030325 | Waterway Estates Advanced WWTP | SD | DW | LEE | MWI-2 | 2010-03-31 |  |  |  | P 00940 | Chloride (as Cl) |  | 129 |  | MG/L | SA - Single Sample
FL0030325 | Waterway Estates Advanced WWTP | SD | DW | LEE | MWI-2 | 2010-03-31 |  |  |  | P 31616 | Coliform, Fecal Mf, M-Fc Broth,44 5c |  | 1 |  | #/100ML | SA - Single Sample
FL0030325 | Waterway Estates Advanced WWTP | SD | DW | LEE | MWI-2 | 2010-03-31 |  |  |  | P 00400 | pH |  | 6.6 |  | SU | SA - Single Sample
FL0030325 | Waterway Estates Advanced WWTP | SD | DW | LEE | MWI-2 | 2010-03-31 |  |  |  | P 00945 | Sulfate, Total |  | 104 |  | MG/L | SA - Single Sample
FL0030325 | Waterway Estates Advanced WWTP | SD | DW | LEE | MWI-2 | 2010-03-31 |  |  |  | P 00070 | Turbidity |  | 0.8 |  | NTU | SA - Single Sample
FL0030325 | Waterway Estates Advanced WWTP | SD | DW | LEE | MWI-2 | 2010-03-31 |  |  |  | P 00923 | Sodium, Total Recoverable |  | 87.2 |  | MG/L | SA - Single Sample
FL0030325 | Waterway Estates Advanced WWTP | SD | DW | LEE | R-001 | 2010-02-28 |  | Y |  | P 50050 | Flow |  | 0.736 |  | MGD | AB - Annual Average
FL0030325 | Waterway Estates Advanced WWTP | SD | DW | LEE | R-001 | 2010-02-28 | FLW-2 | I |  | P 50050 | Flow |  | 0.761 |  | MGD | MK - Monthly Average
FL0030325 | Waterway Estates Advanced WWTP | SD | DW | LEE | R-001 | 2010-02-28 |  | P |  | P 50050 | Flow |  | 0 |  | MGD | MK - Monthly Average
FL0030325 | Waterway Estates Advanced WWTP | SD | DW | LEE | R-001 | 2010-02-28 |  | Q |  | P 50050 | Flow |  | 0 |  | MGD | AB - Annual Average
FL0030325 | Waterway Estates Advanced WWTP | SD | DW | LEE | R-001 | 2010-02-28 |  | R |  | P 50050 | Flow |  | 0.771 |  | MGD | AB - Annual Average
FL0030325 | Waterway Estates Advanced WWTP | SD | DW | LEE | R-001 | 2010-02-28 | FLW-4 | S |  | P 50050 | Flow |  | 0.837 |  | MGD | MK - Monthly Average
FL0030325 | Waterway Estates Advanced WWTP | SD | DW | LEE | R-001 | 2010-02-28 |  | Y |  | P 80082 | BOD, Carbonaceous 5 day, 20C |  | 1.36 |  | MG/L | AB - Annual Average
FL0030325 | Waterway Estates Advanced WWTP | SD | DW | LEE | R-001 | 2010-02-28 |  | P |  | P 80082 | BOD, Carbonaceous 5 day, 20C |  | 1 |  | MG/L | MB - Maximum
FL0030325 | Waterway Estates Advanced WWTP | SD | DW | LEE | R-001 | 2010-02-28 |  | P |  | P 80082 | BOD, Carbonaceous 5 day, 20C |  | 1 |  | MG/L | MK - Monthly Average
FL0030325 | Waterway Estates Advanced WWTP | SD | DW | LEE | R-001 | 2010-02-28 |  | J |  | P 00530 | Solids, Total Suspended |  | 1.6 |  | MG/L | MB - Maximum
FL0030325 | Waterway Estates Advanced WWTP | SD | DW | LEE | R-001 | 2010-02-28 |  | A |  | P 00400 | pH |  | 6.4 |  | SU | ME - Minimum
FL0030325 | Waterway Estates Advanced WWTP | SD | DW | LEE | R-001 | 2010-02-28 |  | A |  | P 00400 | pH |  | 7.82 |  | SU | MB - Maximum
FL0030325 | Waterway Estates Advanced WWTP | SD | DW | LEE | R-001 | 2010-02-28 |  | B |  | P 51005 | Coliform, Fecal, % less than detection |  | 100 |  | PERCENT | MB - Maximum
FL0030325 | Waterway Estates Advanced WWTP | SD | DW | LEE | R-001 | 2010-02-28 |  | B |  | P 74055 | Coliform, Fecal |  | 0.5 |  | #/100ML | MB - Maximum
FL0030325 | Waterway Estates Advanced WWTP | SD | DW | LEE | R-001 | 2010-02-28 |  | B |  | P 50060 | Chlorine, Total Residual |  | 8.6 |  | MG/L | ME - Minimum
FL0030325 | Waterway Estates Advanced WWTP | SD | DW | LEE | R-001 | 2010-02-28 |  | J |  | P 00070 | Turbidity |  | 0.8 |  | NTU | MB - Maximum
FL0030325 | Waterway Estates Advanced WWTP | SD | DW | LEE | D-001 | 2010-01-31 | D-001 | 1 |  | P 50050 | Flow |  | nr |  | MGD | QA - Quarterly Average
FL0030325 | Waterway Estates Advanced WWTP | SD | DW | LEE | D-001 | 2010-01-31 | D-001 | 1 |  | P 50050 | Flow |  | nr |  | MGD | MB - Maximum
FL0030325 | Waterway Estates Advanced WWTP | SD | DW | LEE | D-001 | 2010-01-31 | D-001 | 1 |  | P 50050 | Flow |  | 0.071 |  | MGD | MK - Monthly Average
FL0030325 | Waterway Estates Advanced WWTP | SD | DW | LEE | D-001 | 2010-01-31 | D-001 | G |  | P 80082 | BOD, Carbonaceous 5 day, 20C |  | 153 |  | MG/L | MK - Monthly Average
FL0030325 | Waterway Estates Advanced WWTP | SD | DW | LEE | D-001 | 2010-01-31 | D-001 | G |  | P 80082 | BOD, Carbonaceous 5 day, 20C |  | nr |  | MG/L | DD - Daily Maximum
FL0030325 | Waterway Estates Advanced WWTP | SD | DW | LEE | D-001 | 2010-01-31 | D-001 | G |  | P 00530 | Solids, Total Suspended |  | nr |  | MG/L | DD - Daily Maximum
FL0030325 | Waterway Estates Advanced WWTP | SD | DW | LEE | D-001 | 2010-01-31 | D-001 | G |  | P 00530 | Solids, Total Suspended |  | 83.5 |  | MG/L | MK - Monthly Average
FL0030325 | Waterway Estates Advanced WWTP | SD | DW | LEE | D-001 | 2010-01-31 | D-001 | 1 |  | P 80082 | BOD, Carbonaceous 5 day, 20C |  | 0.36 |  | LBS/DAY | MN - Monthly Maximum
FL0030325 | Waterway Estates Advanced WWTP | SD | DW | LEE | D-001 | 2010-01-31 | D-001 | 1 |  | P 80082 | BOD, Carbonaceous 5 day, 20C |  | 1 |  | MG/L | MK - Monthly Average
FL0030325 | Waterway Estates Advanced WWTP | SD | DW | LEE | D-001 | 2010-01-31 | D-001 | 1 |  | P 80082 | BOD, Carbonaceous 5 day, 20C |  | nr |  | MG/L | WA - Weekly Average
FL0030325 | Waterway Estates Advanced WWTP | SD | DW | LEE | D-001 | 2010-01-31 | D-001 | 1 |  | P 80082 | BOD, Carbonaceous 5 day, 20C |  | 1 |  | MG/L | DD - Daily Maximum
FL0030325 | Waterway Estates Advanced WWTP | SD | DW | LEE | D-001 | 2010-01-31 | D-001 | Y |  | P 80082 | BOD, Carbonaceous 5 day, 20C |  | 1.58 |  | MG/L | AB - Annual Average
FL0030325 | Waterway Estates Advanced WWTP | SD | DW | LEE | D-001 | 2010-01-31 | D-001 | Y |  | P 80082 | BOD, Carbonaceous 5 day, 20C |  | 9.69 |  | LBS/DAY | AB - Annual Average
FL0030325 | Waterway Estates Advanced WWTP | SD | DW | LEE | D-001 | 2010-01-31 | D-001 | 1 |  | P 00530 | Solids, Total Suspended |  | nr |  | MG/L | WA - Weekly Average
FL0030325 | Waterway Estates Advanced WWTP | SD | DW | LEE | D-001 | 2010-01-31 | D-001 | 1 |  | P 00530 | Solids, Total Suspended |  | 0.3 |  | MG/L | MK - Monthly Average
FL0030325 | Waterway Estates Advanced WWTP | SD | DW | LEE | D-001 | 2010-01-31 | D-001 | 1 |  | P 00530 | Solids, Total Suspended |  | 0.1 |  | LBS/DAY | MN - Monthly Maximum
FL0030325 | Waterway Estates Advanced WWTP | SD | DW | LEE | D-001 | 2010-01-31 | D-001 | 1 |  | P 00530 | Solids, Total Suspended |  | 0.4 |  | MG/L | DD - Daily Maximum
FL0030325 | Waterway Estates Advanced WWTP | SD | DW | LEE | D-001 | 2010-01-31 | D-001 | Y |  | P 00530 | Solids, Total Suspended |  | 3.2 |  | LBS/DAY | AB - Annual Average
FL0030325 | Waterway Estates Advanced WWTP | SD | DW | LEE | D-001 | 2010-01-31 | D-001 | Y |  | P 00530 | Solids, Total Suspended |  | 0.52 |  | MG/L | AB - Annual Average
FL0030325 | Waterway Estates Advanced WWTP | SD | DW | LEE | D-001 | 2010-01-31 | D-001 | Y |  | P 31616 | Coliform, Fecal Mf, M-Fc Broth,44 5c |  | 0.5 |  | #/100ML | AB - Annual Average
FL0030325 | Waterway Estates Advanced WWTP | SD | DW | LEE | D-001 | 2010-01-31 | D-001 | 1 |  | P 00400 | pH |  | 8.1 |  | SU | MB - Maximum
FL0030325 | Waterway Estates Advanced WWTP | SD | DW | LEE | D-001 | 2010-01-31 | D-001 | 1 |  | P 00400 | pH |  | 6.57 |  | SU | MR - Maximum Hourly Rate
FL0030325 | Waterway Estates Advanced WWTP | SD | DW | LEE | D-001 | 2010-01-31 | D-001 | 1 |  | P 50060 | Chlorine, Total Residual |  | 4.2 |  | MG/L | ME - Minimum
FL0030325 | Waterway Estates Advanced WWTP | SD | DW | LEE | D-001 | 2010-01-31 | D-001 | 1 |  | P 00600 | Nitrogen, Total |  | 2.156 |  | MG/L | MK - Monthly Average
FL0030325 | Waterway Estates Advanced WWTP | SD | DW | LEE | D-001 | 2010-01-31 | D-001 | 1 |  | P 00600 | Nitrogen, Total |  | 0.49 |  | LBS/DAY | MN - Monthly Maximum
FL0030325 | Waterway Estates Advanced WWTP | SD | DW | LEE | D-001 | 2010-01-31 | D-001 | 1 |  | P 00600 | Nitrogen, Total |  | 4.503 |  | MG/L | MB - Maximum
FL0030325 | Waterway Estates Advanced WWTP | SD | DW | LEE | D-001 | 2010-01-31 | D-001 | 1 |  | P 00600 | Nitrogen, Total |  | nr |  | MG/L | WA - Weekly Average
FL0030325 | Waterway Estates Advanced WWTP | SD | DW | LEE | D-001 | 2010-01-31 | D-001 | Y |  | P 00600 | Nitrogen, Total |  | 6.37 |  | LBS/DAY | AB - Annual Average
FL0030325 | Waterway Estates Advanced WWTP | SD | DW | LEE | D-001 | 2010-01-31 | D-001 | Y |  | P 00600 | Nitrogen, Total |  | 1.155 |  | MG/L | AB - Annual Average
FL0030325 | Waterway Estates Advanced WWTP | SD | DW | LEE | D-001 | 2010-01-31 | D-001 | 1 |  | P 00665 | Phosphorus, Total (as P) |  | 0.01 |  | LBS/DAY | MN - Monthly Maximum
FL0030325 | Waterway Estates Advanced WWTP | SD | DW | LEE | D-001 | 2010-01-31 | D-001 | 1 |  | P 00665 | Phosphorus, Total (as P) |  | 0.02 |  | MG/L | MK - Monthly Average
FL0030325 | Waterway Estates Advanced WWTP | SD | DW | LEE | D-001 | 2010-01-31 | D-001 | 1 |  | P 00665 | Phosphorus, Total (as P) |  | nr |  | MG/L | WA - Weekly Average
FL0030325 | Waterway Estates Advanced WWTP | SD | DW | LEE | D-001 | 2010-01-31 | D-001 | 1 |  | P 00665 | Phosphorus, Total (as P) |  | 0.02 |  | MG/L | DD - Daily Maximum
FL0030325 | Waterway Estates Advanced WWTP | SD | DW | LEE | D-001 | 2010-01-31 | D-001 | Y |  | P 00665 | Phosphorus, Total (as P) |  | 0.32 |  | LBS/DAY | AB - Annual Average
FL0030325 | Waterway Estates Advanced WWTP | SD | DW | LEE | D-001 | 2010-01-31 | D-001 | Y |  | P 00665 | Phosphorus, Total (as P) |  | 0.048 |  | MG/L | AB - Annual Average
FL0030325 | Waterway Estates Advanced WWTP | SD | DW | LEE | D-001 | 2010-01-31 | D-001 | 1 |  | P 00300 | Oxygen, Dissolved (DO) |  | 6.5 |  | MG/L | ME - Minimum
FL0030325 | Waterway Estates Advanced WWTP | SD | DW | LEE | D-001 | 2010-01-31 | D-001 | 1 |  | P 00300 | Oxygen, Dissolved (DO) |  | nr |  | MG/L | DB - Daily Average
FL0030325 | Waterway Estates Advanced WWTP | SD | DW | LEE | D-001 | 2010-01-31 | D-001 | Y |  | P 50050 | Flow |  | nr |  | MGD | MB - Maximum
FL0030325 | Waterway Estates Advanced WWTP | SD | DW | LEE | D-001 | 2010-01-31 | D-001 | K |  | P 81010 | BOD, 5-Day Percent Removal |  | nr |  | PERCENT | MK - Monthly Average
FL0030325 | Waterway Estates Advanced WWTP | SD | DW | LEE | D-001 | 2010-01-31 | D-001 | K |  | P 81011 | Solids, Total Suspended, % Removal |  | nr |  | PERCENT | MK - Monthly Average
FL0030325 | Waterway Estates Advanced WWTP | SD | DW | LEE | D-001 | 2010-01-31 | EFA-1 | A |  | P 49607 | Ultraviolet Light Intensity |  | nr |  | MW/CM2 | ME - Minimum
FL0030325 | Waterway Estates Advanced WWTP | SD | DW | LEE | R-001 | 2010-01-31 |  | Y |  | P 50050 | Flow |  | 0.728 |  | MGD | AB - Annual Average
FL0030325 | Waterway Estates Advanced WWTP | SD | DW | LEE | R-001 | 2010-01-31 | FLW-2 | I |  | P 50050 | Flow |  | 0.727 |  | MGD | MK - Monthly Average
FL0030325 | Waterway Estates Advanced WWTP | SD | DW | LEE | R-001 | 2010-01-31 |  | P |  | P 50050 | Flow |  | 0 |  | MGD | MK - Monthly Average
FL0030325 | Waterway Estates Advanced WWTP | SD | DW | LEE | R-001 | 2010-01-31 |  | Q |  | P 50050 | Flow |  | 0 |  | MGD | AB - Annual Average
FL0030325 | Waterway Estates Advanced WWTP | SD | DW | LEE | R-001 | 2010-01-31 |  | R |  | P 50050 | Flow |  | 0.757 |  | MGD | AB - Annual Average
FL0030325 | Waterway Estates Advanced WWTP | SD | DW | LEE | R-001 | 2010-01-31 | FLW-4 | S |  | P 50050 | Flow |  | 0.794 |  | MGD | MK - Monthly Average
FL0030325 | Waterway Estates Advanced WWTP | SD | DW | LEE | R-001 | 2010-01-31 |  | Y |  | P 80082 | BOD, Carbonaceous 5 day, 20C |  | 1.58 |  | MG/L | AB - Annual Average
FL0030325 | Waterway Estates Advanced WWTP | SD | DW | LEE | R-001 | 2010-01-31 |  | P |  | P 80082 | BOD, Carbonaceous 5 day, 20C |  | 1 |  | MG/L | MK - Monthly Average
FL0030325 | Waterway Estates Advanced WWTP | SD | DW | LEE | R-001 | 2010-01-31 |  | P |  | P 80082 | BOD, Carbonaceous 5 day, 20C |  | 1 |  | MG/L | MB - Maximum
FL0030325 | Waterway Estates Advanced WWTP | SD | DW | LEE | R-001 | 2010-01-31 |  | J |  | P 00530 | Solids, Total Suspended |  | 1.8 |  | MG/L | MB - Maximum
FL0030325 | Waterway Estates Advanced WWTP | SD | DW | LEE | R-001 | 2010-01-31 |  | A |  | P 00400 | pH |  | 6.57 |  | SU | ME - Minimum
FL0030325 | Waterway Estates Advanced WWTP | SD | DW | LEE | R-001 | 2010-01-31 |  | A |  | P 00400 | pH |  | 8.1 |  | SU | MB - Maximum
FL0030325 | Waterway Estates Advanced WWTP | SD | DW | LEE | R-001 | 2010-01-31 |  | B |  | P 51005 | Coliform, Fecal, % less than detection |  | 97 |  | PERCENT | MB - Maximum
FL0030325 | Waterway Estates Advanced WWTP | SD | DW | LEE | R-001 | 2010-01-31 |  | B |  | P 74055 | Coliform, Fecal |  | 10 |  | #/100ML | MB - Maximum
FL0030325 | Waterway Estates Advanced WWTP | SD | DW | LEE | R-001 | 2010-01-31 |  | B |  | P 50060 | Chlorine, Total Residual |  | 2.8 |  | MG/L | ME - Minimum
FL0030325 | Waterway Estates Advanced WWTP | SD | DW | LEE | R-001 | 2010-01-31 |  | J |  | P 00070 | Turbidity |  | 1.2 |  | NTU | MB - Maximum
FL0030325 | Waterway Estates Advanced WWTP | SD | DW | LEE | D-001 | 2009-12-31 | D-001 | 1 |  | P 50050 | Flow |  | 0.088 |  | MGD | MK - Monthly Average
FL0030325 | Waterway Estates Advanced WWTP | SD | DW | LEE | D-001 | 2009-12-31 | D-001 | 1 |  | P 50050 | Flow |  | nr |  | MGD | MB - Maximum
FL0030325 | Waterway Estates Advanced WWTP | SD | DW | LEE | D-001 | 2009-12-31 | D-001 | 1 |  | P 50050 | Flow |  | nr |  | MGD | QA - Quarterly Average
FL0030325 | Waterway Estates Advanced WWTP | SD | DW | LEE | D-001 | 2009-12-31 | D-001 | G |  | P 80082 | BOD, Carbonaceous 5 day, 20C |  | nr |  | MG/L | DD - Daily Maximum
FL0030325 | Waterway Estates Advanced WWTP | SD | DW | LEE | D-001 | 2009-12-31 | D-001 | G |  | P 80082 | BOD, Carbonaceous 5 day, 20C |  | 154.7 |  | MG/L | MK - Monthly Average
FL0030325 | Waterway Estates Advanced WWTP | SD | DW | LEE | D-001 | 2009-12-31 | D-001 | G |  | P 00530 | Solids, Total Suspended |  | 115 |  | MG/L | MK - Monthly Average
FL0030325 | Waterway Estates Advanced WWTP | SD | DW | LEE | D-001 | 2009-12-31 | D-001 | G |  | P 00530 | Solids, Total Suspended |  | nr |  | MG/L | DD - Daily Maximum
FL0030325 | Waterway Estates Advanced WWTP | SD | DW | LEE | D-001 | 2009-12-31 | D-001 | 1 |  | P 80082 | BOD, Carbonaceous 5 day, 20C |  | 1 |  | MG/L | DD - Daily Maximum
FL0030325 | Waterway Estates Advanced WWTP | SD | DW | LEE | D-001 | 2009-12-31 | D-001 | 1 |  | P 80082 | BOD, Carbonaceous 5 day, 20C |  | nr |  | MG/L | WA - Weekly Average
FL0030325 | Waterway Estates Advanced WWTP | SD | DW | LEE | D-001 | 2009-12-31 | D-001 | 1 |  | P 80082 | BOD, Carbonaceous 5 day, 20C |  | 1 |  | MG/L | MK - Monthly Average
FL0030325 | Waterway Estates Advanced WWTP | SD | DW | LEE | D-001 | 2009-12-31 | D-001 | 1 |  | P 80082 | BOD, Carbonaceous 5 day, 20C |  | 0.23 |  | LBS/DAY | MN - Monthly Maximum
FL0030325 | Waterway Estates Advanced WWTP | SD | DW | LEE | D-001 | 2009-12-31 | D-001 | Y |  | P 80082 | BOD, Carbonaceous 5 day, 20C |  | 1.58 |  | MG/L | AB - Annual Average
FL0030325 | Waterway Estates Advanced WWTP | SD | DW | LEE | D-001 | 2009-12-31 | D-001 | Y |  | P 80082 | BOD, Carbonaceous 5 day, 20C |  | 10.23 |  | LBS/DAY | AB - Annual Average
FL0030325 | Waterway Estates Advanced WWTP | SD | DW | LEE | D-001 | 2009-12-31 | D-001 | 1 |  | P 00530 | Solids, Total Suspended |  | 0.8 |  | MG/L | DD - Daily Maximum
FL0030325 | Waterway Estates Advanced WWTP | SD | DW | LEE | D-001 | 2009-12-31 | D-001 | 1 |  | P 00530 | Solids, Total Suspended |  | 0.55 |  | MG/L | MK - Monthly Average
FL0030325 | Waterway Estates Advanced WWTP | SD | DW | LEE | D-001 | 2009-12-31 | D-001 | 1 |  | P 00530 | Solids, Total Suspended |  | 0.2 |  | LBS/DAY | MN - Monthly Maximum
FL0030325 | Waterway Estates Advanced WWTP | SD | DW | LEE | D-001 | 2009-12-31 | D-001 | 1 |  | P 00530 | Solids, Total Suspended |  | nr |  | MG/L | WA - Weekly Average
FL0030325 | Waterway Estates Advanced WWTP | SD | DW | LEE | D-001 | 2009-12-31 | D-001 | Y |  | P 00530 | Solids, Total Suspended |  | 0.56 |  | MG/L | AB - Annual Average
FL0030325 | Waterway Estates Advanced WWTP | SD | DW | LEE | D-001 | 2009-12-31 | D-001 | Y |  | P 00530 | Solids, Total Suspended |  | 3.4 |  | LBS/DAY | AB - Annual Average
FL0030325 | Waterway Estates Advanced WWTP | SD | DW | LEE | D-001 | 2009-12-31 | D-001 | Y |  | P 31616 | Coliform, Fecal Mf, M-Fc Broth,44 5c |  | nr |  | #/100ML | AB - Annual Average
FL0030325 | Waterway Estates Advanced WWTP | SD | DW | LEE | D-001 | 2009-12-31 | D-001 | 1 |  | P 00400 | pH |  | 7.98 |  | SU | MB - Maximum
FL0030325 | Waterway Estates Advanced WWTP | SD | DW | LEE | D-001 | 2009-12-31 | D-001 | 1 |  | P 00400 | pH |  | 6.94 |  | SU | MR - Maximum Hourly Rate
FL0030325 | Waterway Estates Advanced WWTP | SD | DW | LEE | D-001 | 2009-12-31 | D-001 | 1 |  | P 50060 | Chlorine, Total Residual |  | 3.6 |  | MG/L | ME - Minimum
FL0030325 | Waterway Estates Advanced WWTP | SD | DW | LEE | D-001 | 2009-12-31 | D-001 | 1 |  | P 00600 | Nitrogen, Total |  | nr |  | MG/L | WA - Weekly Average
FL0030325 | Waterway Estates Advanced WWTP | SD | DW | LEE | D-001 | 2009-12-31 | D-001 | 1 |  | P 00600 | Nitrogen, Total |  | 0.2 |  | LBS/DAY | MN - Monthly Maximum
FL0030325 | Waterway Estates Advanced WWTP | SD | DW | LEE | D-001 | 2009-12-31 | D-001 | 1 |  | P 00600 | Nitrogen, Total |  | 0.833 |  | MG/L | MK - Monthly Average
FL0030325 | Waterway Estates Advanced WWTP | SD | DW | LEE | D-001 | 2009-12-31 | D-001 | 1 |  | P 00600 | Nitrogen, Total |  | 1.083 |  | MG/L | MB - Maximum
FL0030325 | Waterway Estates Advanced WWTP | SD | DW | LEE | D-001 | 2009-12-31 | D-001 | Y |  | P 00600 | Nitrogen, Total |  | 7 |  | LBS/DAY | AB - Annual Average
FL0030325 | Waterway Estates Advanced WWTP | SD | DW | LEE | D-001 | 2009-12-31 | D-001 | Y |  | P 00600 | Nitrogen, Total |  | 1.073 |  | MG/L | AB - Annual Average
FL0030325 | Waterway Estates Advanced WWTP | SD | DW | LEE | D-001 | 2009-12-31 | D-001 | 1 |  | P 00665 | Phosphorus, Total (as P) |  | 0.03 |  | MG/L | DD - Daily Maximum
FL0030325 | Waterway Estates Advanced WWTP | SD | DW | LEE | D-001 | 2009-12-31 | D-001 | 1 |  | P 00665 | Phosphorus, Total (as P) |  | 0.03 |  | MG/L | MK - Monthly Average
FL0030325 | Waterway Estates Advanced WWTP | SD | DW | LEE | D-001 | 2009-12-31 | D-001 | 1 |  | P 00665 | Phosphorus, Total (as P) |  | 0.01 |  | LBS/DAY | MN - Monthly Maximum
FL0030325 | Waterway Estates Advanced WWTP | SD | DW | LEE | D-001 | 2009-12-31 | D-001 | 1 |  | P 00665 | Phosphorus, Total (as P) |  | nr |  | MG/L | WA - Weekly Average
FL0030325 | Waterway Estates Advanced WWTP | SD | DW | LEE | D-001 | 2009-12-31 | D-001 | Y |  | P 00665 | Phosphorus, Total (as P) |  | 0.37 |  | LBS/DAY | AB - Annual Average
FL0030325 | Waterway Estates Advanced WWTP | SD | DW | LEE | D-001 | 2009-12-31 | D-001 | Y |  | P 00665 | Phosphorus, Total (as P) |  | 0.054 |  | MG/L | AB - Annual Average
FL0030325 | Waterway Estates Advanced WWTP | SD | DW | LEE | D-001 | 2009-12-31 | D-001 | 1 |  | P 00300 | Oxygen, Dissolved (DO) |  | nr |  | MG/L | DB - Daily Average
FL0030325 | Waterway Estates Advanced WWTP | SD | DW | LEE | D-001 | 2009-12-31 | D-001 | 1 |  | P 00300 | Oxygen, Dissolved (DO) |  | 5.9 |  | MG/L | ME - Minimum
FL0030325 | Waterway Estates Advanced WWTP | SD | DW | LEE | D-001 | 2009-12-31 | D-001 | Y |  | P 50050 | Flow |  | 0.803 |  | MGD | MB - Maximum
FL0030325 | Waterway Estates Advanced WWTP | SD | DW | LEE | D-001 | 2009-12-31 | D-001 | K |  | P 81010 | BOD, 5-Day Percent Removal |  | nr |  | PERCENT | MK - Monthly Average
FL0030325 | Waterway Estates Advanced WWTP | SD | DW | LEE | D-001 | 2009-12-31 | D-001 | K |  | P 81011 | Solids, Total Suspended, % Removal |  | nr |  | PERCENT | MK - Monthly Average
FL0030325 | Waterway Estates Advanced WWTP | SD | DW | LEE | D-001 | 2009-12-31 | EFA-1 | A |  | P 49607 | Ultraviolet Light Intensity |  | nr |  | MW/CM2 | ME - Minimum
FL0030325 | Waterway Estates Advanced WWTP | SD | DW | LEE | R-001 | 2009-12-31 |  | Y |  | P 50050 | Flow |  | 0.725 |  | MGD | AB - Annual Average
FL0030325 | Waterway Estates Advanced WWTP | SD | DW | LEE | R-001 | 2009-12-31 | FLW-2 | I |  | P 50050 | Flow |  | 0.745 |  | MGD | MK - Monthly Average
FL0030325 | Waterway Estates Advanced WWTP | SD | DW | LEE | R-001 | 2009-12-31 |  | P |  | P 50050 | Flow |  | 0 |  | MGD | MK - Monthly Average
FL0030325 | Waterway Estates Advanced WWTP | SD | DW | LEE | R-001 | 2009-12-31 |  | Q |  | P 50050 | Flow |  | 0 |  | MGD | AB - Annual Average
FL0030325 | Waterway Estates Advanced WWTP | SD | DW | LEE | R-001 | 2009-12-31 |  | R |  | P 50050 | Flow |  | 0.75 |  | MGD | AB - Annual Average
FL0030325 | Waterway Estates Advanced WWTP | SD | DW | LEE | R-001 | 2009-12-31 | FLW-4 | S |  | P 50050 | Flow |  | 0.818 |  | MGD | MK - Monthly Average
FL0030325 | Waterway Estates Advanced WWTP | SD | DW | LEE | R-001 | 2009-12-31 |  | Y |  | P 80082 | BOD, Carbonaceous 5 day, 20C |  | 1.58 |  | MG/L | AB - Annual Average
FL0030325 | Waterway Estates Advanced WWTP | SD | DW | LEE | R-001 | 2009-12-31 |  | P |  | P 80082 | BOD, Carbonaceous 5 day, 20C |  | 1 |  | MG/L | MB - Maximum
FL0030325 | Waterway Estates Advanced WWTP | SD | DW | LEE | R-001 | 2009-12-31 |  | P |  | P 80082 | BOD, Carbonaceous 5 day, 20C |  | 1 |  | MG/L | MK - Monthly Average
FL0030325 | Waterway Estates Advanced WWTP | SD | DW | LEE | R-001 | 2009-12-31 |  | J |  | P 00530 | Solids, Total Suspended |  | 2.9 |  | MG/L | MB - Maximum
FL0030325 | Waterway Estates Advanced WWTP | SD | DW | LEE | R-001 | 2009-12-31 |  | A |  | P 00400 | pH |  | 6.94 |  | SU | ME - Minimum
FL0030325 | Waterway Estates Advanced WWTP | SD | DW | LEE | R-001 | 2009-12-31 |  | A |  | P 00400 | pH |  | 7.98 |  | SU | MB - Maximum
FL0030325 | Waterway Estates Advanced WWTP | SD | DW | LEE | R-001 | 2009-12-31 |  | B |  | P 51005 | Coliform, Fecal, % less than detection |  | 100 |  | PERCENT | MB - Maximum
FL0030325 | Waterway Estates Advanced WWTP | SD | DW | LEE | R-001 | 2009-12-31 |  | B |  | P 74055 | Coliform, Fecal |  | 1 |  | #/100ML | MB - Maximum
FL0030325 | Waterway Estates Advanced WWTP | SD | DW | LEE | R-001 | 2009-12-31 |  | B |  | P 50060 | Chlorine, Total Residual |  | 3 |  | MG/L | ME - Minimum
FL0030325 | Waterway Estates Advanced WWTP | SD | DW | LEE | R-001 | 2009-12-31 |  | J |  | P 00070 | Turbidity |  | 1.1 |  | NTU | MB - Maximum
FL0030325 | Waterway Estates Advanced WWTP | SD | DW | LEE | MWB-01 | 2009-12-31 |  |  |  | P 82545 | Water Level Relative to NGVD |  | 4.6 |  | FEET | SA - Single Sample
FL0030325 | Waterway Estates Advanced WWTP | SD | DW | LEE | MWB-01 | 2009-12-31 |  |  |  | P 00620 | Nitrogen, Nitrate, Total (as N) |  | 0 |  | MG/L | SA - Single Sample
FL0030325 | Waterway Estates Advanced WWTP | SD | DW | LEE | MWB-01 | 2009-12-31 |  |  |  | P 70295 | Solids, Total Dissolved (TDS) |  | 556 |  | MG/L | SA - Single Sample
FL0030325 | Waterway Estates Advanced WWTP | SD | DW | LEE | MWB-01 | 2009-12-31 |  |  |  | P 00940 | Chloride (as Cl) |  | 147 |  | MG/L | SA - Single Sample
FL0030325 | Waterway Estates Advanced WWTP | SD | DW | LEE | MWB-01 | 2009-12-31 |  |  |  | P 31616 | Coliform, Fecal Mf, M-Fc Broth,44 5c |  | 1.0U |  | #/100ML | SA - Single Sample
FL0030325 | Waterway Estates Advanced WWTP | SD | DW | LEE | MWB-01 | 2009-12-31 |  |  |  | P 00400 | pH |  | 6.9 |  | SU | SA - Single Sample
FL0030325 | Waterway Estates Advanced WWTP | SD | DW | LEE | MWB-01 | 2009-12-31 |  |  |  | P 00945 | Sulfate, Total |  | 40.9 |  | MG/L | SA - Single Sample
FL0030325 | Waterway Estates Advanced WWTP | SD | DW | LEE | MWB-01 | 2009-12-31 |  |  |  | P 00070 | Turbidity |  | 1.8 |  | NTU | SA - Single Sample
FL0030325 | Waterway Estates Advanced WWTP | SD | DW | LEE | MWB-01 | 2009-12-31 |  |  |  | P 00923 | Sodium, Total Recoverable |  | 74.2 |  | MG/L | SA - Single Sample
FL0030325 | Waterway Estates Advanced WWTP | SD | DW | LEE | MWC-3 | 2009-12-31 |  |  |  | P 82545 | Water Level Relative to NGVD |  | 7.5 |  | FEET | SA - Single Sample
FL0030325 | Waterway Estates Advanced WWTP | SD | DW | LEE | MWC-3 | 2009-12-31 |  |  |  | P 00620 | Nitrogen, Nitrate, Total (as N) |  | 0 |  | MG/L | SA - Single Sample
FL0030325 | Waterway Estates Advanced WWTP | SD | DW | LEE | MWC-3 | 2009-12-31 |  |  |  | P 70295 | Solids, Total Dissolved (TDS) |  | 624 |  | MG/L | SA - Single Sample
FL0030325 | Waterway Estates Advanced WWTP | SD | DW | LEE | MWC-3 | 2009-12-31 |  |  |  | P 00940 | Chloride (as Cl) |  | 152 |  | MG/L | SA - Single Sample
FL0030325 | Waterway Estates Advanced WWTP | SD | DW | LEE | MWC-3 | 2009-12-31 |  |  |  | P 31616 | Coliform, Fecal Mf, M-Fc Broth,44 5c |  | 1 |  | #/100ML | SA - Single Sample
FL0030325 | Waterway Estates Advanced WWTP | SD | DW | LEE | MWC-3 | 2009-12-31 |  |  |  | P 00400 | pH |  | 6.6 |  | SU | SA - Single Sample
FL0030325 | Waterway Estates Advanced WWTP | SD | DW | LEE | MWC-3 | 2009-12-31 |  |  |  | P 00945 | Sulfate, Total |  | 63 |  | MG/L | SA - Single Sample
FL0030325 | Waterway Estates Advanced WWTP | SD | DW | LEE | MWC-3 | 2009-12-31 |  |  |  | P 00076 | Turbidity, Hch Turbidimiter |  | 0.6 |  | NTU | SA - Single Sample
FL0030325 | Waterway Estates Advanced WWTP | SD | DW | LEE | MWC-3 | 2009-12-31 |  |  |  | P 00923 | Sodium, Total Recoverable |  | 81.5 |  | MG/L | SA - Single Sample
FL0030325 | Waterway Estates Advanced WWTP | SD | DW | LEE | MWI-2 | 2009-12-31 |  |  |  | P 82545 | Water Level Relative to NGVD |  | 4.2 |  | FEET | SA - Single Sample
FL0030325 | Waterway Estates Advanced WWTP | SD | DW | LEE | MWI-2 | 2009-12-31 |  |  |  | P 00620 | Nitrogen, Nitrate, Total (as N) |  | 0 |  | MG/L | SA - Single Sample
FL0030325 | Waterway Estates Advanced WWTP | SD | DW | LEE | MWI-2 | 2009-12-31 |  |  |  | P 70295 | Solids, Total Dissolved (TDS) |  | 798 |  | MG/L | SA - Single Sample
FL0030325 | Waterway Estates Advanced WWTP | SD | DW | LEE | MWI-2 | 2009-12-31 |  |  |  | P 00940 | Chloride (as Cl) |  | 186 |  | MG/L | SA - Single Sample
FL0030325 | Waterway Estates Advanced WWTP | SD | DW | LEE | MWI-2 | 2009-12-31 |  |  |  | P 31616 | Coliform, Fecal Mf, M-Fc Broth,44 5c |  | 1 |  | #/100ML | SA - Single Sample
FL0030325 | Waterway Estates Advanced WWTP | SD | DW | LEE | MWI-2 | 2009-12-31 |  |  |  | P 00400 | pH |  | 6.7 |  | SU | SA - Single Sample
FL0030325 | Waterway Estates Advanced WWTP | SD | DW | LEE | MWI-2 | 2009-12-31 |  |  |  | P 00945 | Sulfate, Total |  | 82.7 |  | MG/L | SA - Single Sample
FL0030325 | Waterway Estates Advanced WWTP | SD | DW | LEE | MWI-2 | 2009-12-31 |  |  |  | P 00070 | Turbidity |  | 1.9 |  | NTU | SA - Single Sample
FL0030325 | Waterway Estates Advanced WWTP | SD | DW | LEE | MWI-2 | 2009-12-31 |  |  |  | P 00923 | Sodium, Total Recoverable |  | 116 |  | MG/L | SA - Single Sample
FL0030325 | Waterway Estates Advanced WWTP | SD | DW | LEE | D-001 | 2009-12-31 | EFA-1 | 1 |  | P 01104 | Aluminum, Total Recoverable |  | nr |  | UG/L | SA - Single Sample
FL0030325 | Waterway Estates Advanced WWTP | SD | DW | LEE | D-001 | 2009-12-31 | EFA-1 | 1 |  | P 01268 | Antimony, Total Recoverable |  | nr |  | UG/L | SA - Single Sample
FL0030325 | Waterway Estates Advanced WWTP | SD | DW | LEE | D-001 | 2009-12-31 | EFA-1 | 1 |  | P 00978 | Arsenic, Total Recoverable |  | nr |  | UG/L | SA - Single Sample
FL0030325 | Waterway Estates Advanced WWTP | SD | DW | LEE | D-001 | 2009-12-31 | EFA-1 | 1 |  | P 31616 | Coliform, Fecal Mf, M-Fc Broth,44 5c |  | nr |  | #/100ML | SA - Single Sample
FL0030325 | Waterway Estates Advanced WWTP | SD | DW | LEE | D-001 | 2009-12-31 | EFA-1 | 1 |  | P 31504 | Coliform, Total Mf, Immed,Les Endo Agar |  | nr |  | #/100ML | SA - Single Sample
FL0030325 | Waterway Estates Advanced WWTP | SD | DW | LEE | D-001 | 2009-12-31 | EFA-1 |  |  | P 50060 | Chlorine, Total Residual |  | nr |  | MG/L | SA - Single Sample
FL0030325 | Waterway Estates Advanced WWTP | SD | DW | LEE | D-001 | 2009-12-31 | EFA-1 | 1 |  | P 78247 | Chromium, Hexavalent Total Recoverable |  | nr |  | UG/L | SA - Single Sample
FL0030325 | Waterway Estates Advanced WWTP | SD | DW | LEE | D-001 | 2009-12-31 | EFA-1 | 1 |  | P 38260 | Surfactants (MBAS) |  | nr |  | MG/L | SA - Single Sample
FL0030325 | Waterway Estates Advanced WWTP | SD | DW | LEE | D-001 | 2009-12-31 | EFA-1 | 1 |  | P 00980 | Iron, Total Recoverable |  | nr |  | UG/L | SA - Single Sample
FL0030325 | Waterway Estates Advanced WWTP | SD | DW | LEE | D-001 | 2009-12-31 | EFA-1 | 1 |  | P 01114 | Lead, Total Recoverable |  | nr |  | UG/L | MB - Maximum
FL0030325 | Waterway Estates Advanced WWTP | SD | DW | LEE | D-001 | 2009-12-31 | EFA-1 | 1 |  | P 71901 | Mercury, Total Recoverable |  | nr |  | UG/L | MB - Maximum
FL0030325 | Waterway Estates Advanced WWTP | SD | DW | LEE | D-001 | 2009-12-31 | EFA-1 | 1 |  | P 00552 | Oil And Grease, Hexane Extr Method |  | nr |  | UG/L | SA - Single Sample
FL0030325 | Waterway Estates Advanced WWTP | SD | DW | LEE | D-001 | 2009-12-31 | EFA-1 | 1 |  | P 01094 | Zinc, Total Recoverable |  | nr |  | UG/L | MB - Maximum
FL0030325 | Waterway Estates Advanced WWTP | SD | DW | LEE | D-001 | 2009-12-31 | EFA-1 | 1 |  | P 01119 | Copper, Total Recoverable |  | nr |  | UG/L | MB - Maximum
FL0030325 | Waterway Estates Advanced WWTP | SD | DW | LEE | D-001 | 2009-12-31 | EFA-1 | 1 |  | P 01079 | Silver, Total Recoverable |  | nr |  | UG/L | MB - Maximum
FL0030325 | Waterway Estates Advanced WWTP | SD | DW | LEE | PRT-E | 2009-12-31 |  | 1 |  | P 00552 | Oil And Grease, Hexane Extr Method |  | <2.8 |  | UG/L | AB - Annual Average
FL0030325 | Waterway Estates Advanced WWTP | SD | DW | LEE | PRT-E | 2009-12-31 |  | 1 |  | P 00552 | Oil And Grease, Hexane Extr Method |  | <2.8 |  | UG/L | MB - Maximum
FL0030325 | Waterway Estates Advanced WWTP | SD | DW | LEE | PRT-E | 2009-12-31 |  | 1 |  | P 34030 | Benzene |  | <0.5 |  | UG/L | AB - Annual Average
FL0030325 | Waterway Estates Advanced WWTP | SD | DW | LEE | PRT-E | 2009-12-31 |  | 1 |  | P 34030 | Benzene |  | <0.5 |  | UG/L | MB - Maximum
FL0030325 | Waterway Estates Advanced WWTP | SD | DW | LEE | PRT-E | 2009-12-31 |  | 1 |  | P 32104 | Bromoform |  | <0.5 |  | UG/L | AB - Annual Average
FL0030325 | Waterway Estates Advanced WWTP | SD | DW | LEE | PRT-E | 2009-12-31 |  | 1 |  | P 32104 | Bromoform |  | <0.5 |  | UG/L | MB - Maximum
FL0030325 | Waterway Estates Advanced WWTP | SD | DW | LEE | PRT-E | 2009-12-31 |  | 1 |  | P 32102 | Carbon tetrachloride |  | <0.5 |  | UG/L | AB - Annual Average
FL0030325 | Waterway Estates Advanced WWTP | SD | DW | LEE | PRT-E | 2009-12-31 |  | 1 |  | P 32102 | Carbon tetrachloride |  | <0.5 |  | UG/L | MB - Maximum
FL0030325 | Waterway Estates Advanced WWTP | SD | DW | LEE | PRT-E | 2009-12-31 |  | 1 |  | P 34301 | Chlorobenzene |  | <0.4 |  | UG/L | AB - Annual Average
FL0030325 | Waterway Estates Advanced WWTP | SD | DW | LEE | PRT-E | 2009-12-31 |  | 1 |  | P 34301 | Chlorobenzene |  | <0.4 |  | UG/L | MB - Maximum
FL0030325 | Waterway Estates Advanced WWTP | SD | DW | LEE | PRT-E | 2009-12-31 |  | 1 |  | P 34306 | Chlorodibromomethane |  | <0.25 |  | UG/L | AB - Annual Average
FL0030325 | Waterway Estates Advanced WWTP | SD | DW | LEE | PRT-E | 2009-12-31 |  | 1 |  | P 34306 | Chlorodibromomethane |  | <0.25 |  | UG/L | MB - Maximum
FL0030325 | Waterway Estates Advanced WWTP | SD | DW | LEE | PRT-E | 2009-12-31 |  | 1 |  | P 85811 | Chloroethane |  | <0.61 |  | UG/L | AB - Annual Average
FL0030325 | Waterway Estates Advanced WWTP | SD | DW | LEE | PRT-E | 2009-12-31 |  | 1 |  | P 85811 | Chloroethane |  | <0.61 |  | UG/L | MB - Maximum
FL0030325 | Waterway Estates Advanced WWTP | SD | DW | LEE | PRT-E | 2009-12-31 |  | 1 |  | P 34576 | 2-chloroethyl vinyl ether (mixed) |  | <0.5 |  | UG/L | AB - Annual Average
FL0030325 | Waterway Estates Advanced WWTP | SD | DW | LEE | PRT-E | 2009-12-31 |  | 1 |  | P 34576 | 2-chloroethyl vinyl ether (mixed) |  | <0.5 |  | UG/L | MB - Maximum
FL0030325 | Waterway Estates Advanced WWTP | SD | DW | LEE | PRT-E | 2009-12-31 |  | 1 |  | P 32106 | Chloroform |  | <0.5 |  | UG/L | AB - Annual Average
FL0030325 | Waterway Estates Advanced WWTP | SD | DW | LEE | PRT-E | 2009-12-31 |  | 1 |  | P 32106 | Chloroform |  | <0.5 |  | UG/L | MB - Maximum
FL0030325 | Waterway Estates Advanced WWTP | SD | DW | LEE | PRT-E | 2009-12-31 |  | 1 |  | P 32101 | Dichlorobromomethane |  | <0.3 |  | UG/L | AB - Annual Average
FL0030325 | Waterway Estates Advanced WWTP | SD | DW | LEE | PRT-E | 2009-12-31 |  | 1 |  | P 32101 | Dichlorobromomethane |  | <0.3 |  | UG/L | MB - Maximum
FL0030325 | Waterway Estates Advanced WWTP | SD | DW | LEE | PRT-E | 2009-12-31 |  | 1 |  | P 34496 | 1,1-dichloroethane |  | <0.5 |  | UG/L | AB - Annual Average
FL0030325 | Waterway Estates Advanced WWTP | SD | DW | LEE | PRT-E | 2009-12-31 |  | 1 |  | P 34496 | 1,1-dichloroethane |  | <0.5 |  | UG/L | MB - Maximum
FL0030325 | Waterway Estates Advanced WWTP | SD | DW | LEE | PRT-E | 2009-12-31 |  | 1 |  | P 32103 | 1,2-dichloroethane |  | <0.5 |  | UG/L | AB - Annual Average
FL0030325 | Waterway Estates Advanced WWTP | SD | DW | LEE | PRT-E | 2009-12-31 |  | 1 |  | P 32103 | 1,2-dichloroethane |  | <0.5 |  | UG/L | MB - Maximum
FL0030325 | Waterway Estates Advanced WWTP | SD | DW | LEE | PRT-E | 2009-12-31 |  | 1 |  | P 34501 | 1,1-dichloroethylene |  | <0.71 |  | UG/L | AB - Annual Average
FL0030325 | Waterway Estates Advanced WWTP | SD | DW | LEE | PRT-E | 2009-12-31 |  | 1 |  | P 34501 | 1,1-dichloroethylene |  | <0.71 |  | UG/L | MB - Maximum
FL0030325 | Waterway Estates Advanced WWTP | SD | DW | LEE | PRT-E | 2009-12-31 |  | 1 |  | P 34541 | 1,2-dichloropropane |  | <0.5 |  | UG/L | MB - Maximum
FL0030325 | Waterway Estates Advanced WWTP | SD | DW | LEE | PRT-E | 2009-12-31 |  | 1 |  | P 34541 | 1,2-dichloropropane |  | <0.5 |  | UG/L | AB - Annual Average
FL0030325 | Waterway Estates Advanced WWTP | SD | DW | LEE | PRT-E | 2009-12-31 |  | 1 |  | P 34704 | Cis-1,3-Dichloro Propene |  | <0.25 |  | UG/L | AB - Annual Average
FL0030325 | Waterway Estates Advanced WWTP | SD | DW | LEE | PRT-E | 2009-12-31 |  | 1 |  | P 34704 | Cis-1,3-Dichloro Propene |  | <0.25 |  | UG/L | MB - Maximum
FL0030325 | Waterway Estates Advanced WWTP | SD | DW | LEE | PRT-E | 2009-12-31 |  | 1 |  | P 77163 | 1,3-dichloropropene |  | <0.25 |  | UG/L | AB - Annual Average
FL0030325 | Waterway Estates Advanced WWTP | SD | DW | LEE | PRT-E | 2009-12-31 |  | 1 |  | P 77163 | 1,3-dichloropropene |  | <0.25 |  | UG/L | MB - Maximum
FL0030325 | Waterway Estates Advanced WWTP | SD | DW | LEE | PRT-E | 2009-12-31 |  | 1 |  | P 34371 | Ethylbenzene |  | <0.5 |  | UG/L | AB - Annual Average
FL0030325 | Waterway Estates Advanced WWTP | SD | DW | LEE | PRT-E | 2009-12-31 |  | 1 |  | P 34371 | Ethylbenzene |  | <0.5 |  | UG/L | MB - Maximum
FL0030325 | Waterway Estates Advanced WWTP | SD | DW | LEE | PRT-E | 2009-12-31 |  | 1 |  | P 34413 | Methyl bromide |  | <0.5 |  | UG/L | AB - Annual Average
FL0030325 | Waterway Estates Advanced WWTP | SD | DW | LEE | PRT-E | 2009-12-31 |  | 1 |  | P 34413 | Methyl bromide |  | <0.5 |  | UG/L | MB - Maximum
FL0030325 | Waterway Estates Advanced WWTP | SD | DW | LEE | PRT-E | 2009-12-31 |  | 1 |  | P 34418 | Methyl chloride |  | <0.5 |  | UG/L | AB - Annual Average
FL0030325 | Waterway Estates Advanced WWTP | SD | DW | LEE | PRT-E | 2009-12-31 |  | 1 |  | P 34418 | Methyl chloride |  | <0.5 |  | UG/L | MB - Maximum
FL0030325 | Waterway Estates Advanced WWTP | SD | DW | LEE | PRT-E | 2009-12-31 |  | 1 |  | P 34423 | Methylene chloride |  | <2.5 |  | UG/L | AB - Annual Average
FL0030325 | Waterway Estates Advanced WWTP | SD | DW | LEE | PRT-E | 2009-12-31 |  | 1 |  | P 34423 | Methylene chloride |  | <2.5 |  | UG/L | MB - Maximum
FL0030325 | Waterway Estates Advanced WWTP | SD | DW | LEE | PRT-E | 2009-12-31 |  | 1 |  | P 34516 | 1,1,2,2-tetrachloroethane |  | <0.17 |  | UG/L | AB - Annual Average
FL0030325 | Waterway Estates Advanced WWTP | SD | DW | LEE | PRT-E | 2009-12-31 |  | 1 |  | P 34516 | 1,1,2,2-tetrachloroethane |  | <0.17 |  | UG/L | MB - Maximum
FL0030325 | Waterway Estates Advanced WWTP | SD | DW | LEE | PRT-E | 2009-12-31 |  | 1 |  | P 34475 | Tetrachloroethylene |  | <0.5 |  | UG/L | AB - Annual Average
FL0030325 | Waterway Estates Advanced WWTP | SD | DW | LEE | PRT-E | 2009-12-31 |  | 1 |  | P 34475 | Tetrachloroethylene |  | <0.5 |  | UG/L | MB - Maximum
FL0030325 | Waterway Estates Advanced WWTP | SD | DW | LEE | PRT-E | 2009-12-31 |  | 1 |  | P 34010 | Toluene |  | <0.5 |  | UG/L | AB - Annual Average
FL0030325 | Waterway Estates Advanced WWTP | SD | DW | LEE | PRT-E | 2009-12-31 |  | 1 |  | P 34010 | Toluene |  | <0.5 |  | UG/L | MB - Maximum
FL0030325 | Waterway Estates Advanced WWTP | SD | DW | LEE | PRT-E | 2009-12-31 |  | 1 |  | P 34546 | 1,2-trans-dichloroethylene |  | <0.52 |  | UG/L | AB - Annual Average
FL0030325 | Waterway Estates Advanced WWTP | SD | DW | LEE | PRT-E | 2009-12-31 |  | 1 |  | P 34546 | 1,2-trans-dichloroethylene |  | <0.52 |  | UG/L | MB - Maximum
FL0030325 | Waterway Estates Advanced WWTP | SD | DW | LEE | PRT-E | 2009-12-31 |  | 1 |  | P 34506 | 1,1,1-trichloroethane |  | <0.5 |  | UG/L | AB - Annual Average
FL0030325 | Waterway Estates Advanced WWTP | SD | DW | LEE | PRT-E | 2009-12-31 |  | 1 |  | P 34506 | 1,1,1-trichloroethane |  | <0.5 |  | UG/L | MB - Maximum
FL0030325 | Waterway Estates Advanced WWTP | SD | DW | LEE | PRT-E | 2009-12-31 |  | 1 |  | P 34511 | 1,1,2-trichloroethane |  | <0.5 |  | UG/L | AB - Annual Average
FL0030325 | Waterway Estates Advanced WWTP | SD | DW | LEE | PRT-E | 2009-12-31 |  | 1 |  | P 34511 | 1,1,2-trichloroethane |  | <0.5 |  | UG/L | MB - Maximum
FL0030325 | Waterway Estates Advanced WWTP | SD | DW | LEE | PRT-E | 2009-12-31 |  | 1 |  | P 39180 | Trichloroethylene |  | <0.5 |  | UG/L | AB - Annual Average
FL0030325 | Waterway Estates Advanced WWTP | SD | DW | LEE | PRT-E | 2009-12-31 |  | 1 |  | P 39180 | Trichloroethylene |  | <0.5 |  | UG/L | MB - Maximum
FL0030325 | Waterway Estates Advanced WWTP | SD | DW | LEE | PRT-E | 2009-12-31 |  | 1 |  | P 39175 | Vinyl chloride |  | <0.53 |  | UG/L | AB - Annual Average
FL0030325 | Waterway Estates Advanced WWTP | SD | DW | LEE | PRT-E | 2009-12-31 |  | 1 |  | P 39175 | Vinyl chloride |  | <0.53 |  | UG/L | MB - Maximum
FL0030325 | Waterway Estates Advanced WWTP | SD | DW | LEE | PRT-E | 2009-12-31 |  | 1 |  | P 34586 | 2-chlorophenol |  | <0.65 |  | UG/L | AB - Annual Average
FL0030325 | Waterway Estates Advanced WWTP | SD | DW | LEE | PRT-E | 2009-12-31 |  | 1 |  | P 34586 | 2-chlorophenol |  | <0.65 |  | UG/L | MB - Maximum
FL0030325 | Waterway Estates Advanced WWTP | SD | DW | LEE | PRT-E | 2009-12-31 |  | 1 |  | P 34601 | 2,4-dichlorophenol |  | <0.53 |  | UG/L | AB - Annual Average
FL0030325 | Waterway Estates Advanced WWTP | SD | DW | LEE | PRT-E | 2009-12-31 |  | 1 |  | P 34601 | 2,4-dichlorophenol |  | <0.53 |  | UG/L | MB - Maximum
FL0030325 | Waterway Estates Advanced WWTP | SD | DW | LEE | PRT-E | 2009-12-31 |  | 1 |  | P 34606 | 2,4-dimethylphenol |  | <1.5 |  | UG/L | AB - Annual Average
FL0030325 | Waterway Estates Advanced WWTP | SD | DW | LEE | PRT-E | 2009-12-31 |  | 1 |  | P 34606 | 2,4-dimethylphenol |  | <1.5 |  | UG/L | MB - Maximum
FL0030325 | Waterway Estates Advanced WWTP | SD | DW | LEE | PRT-E | 2009-12-31 |  | 1 |  | P 34657 | 4,6-dinitro-o-cresol |  | <1.3 |  | UG/L | AB - Annual Average
FL0030325 | Waterway Estates Advanced WWTP | SD | DW | LEE | PRT-E | 2009-12-31 |  | 1 |  | P 34657 | 4,6-dinitro-o-cresol |  | <1.3 |  | UG/L | MB - Maximum
FL0030325 | Waterway Estates Advanced WWTP | SD | DW | LEE | PRT-E | 2009-12-31 |  | 1 |  | P 34616 | 2,4-dinitrophenol |  | <1.5 |  | UG/L | AB - Annual Average
FL0030325 | Waterway Estates Advanced WWTP | SD | DW | LEE | PRT-E | 2009-12-31 |  | 1 |  | P 34616 | 2,4-dinitrophenol |  | <1.5 |  | UG/L | MB - Maximum
FL0030325 | Waterway Estates Advanced WWTP | SD | DW | LEE | PRT-E | 2009-12-31 |  | 1 |  | P 34591 | 2-nitrophenol |  | <0.77 |  | UG/L | AB - Annual Average
FL0030325 | Waterway Estates Advanced WWTP | SD | DW | LEE | PRT-E | 2009-12-31 |  | 1 |  | P 34591 | 2-nitrophenol |  | <0.77 |  | UG/L | MB - Maximum
FL0030325 | Waterway Estates Advanced WWTP | SD | DW | LEE | PRT-E | 2009-12-31 |  | 1 |  | P 34646 | 4-nitrophenol |  | <1.0 |  | UG/L | AB - Annual Average
FL0030325 | Waterway Estates Advanced WWTP | SD | DW | LEE | PRT-E | 2009-12-31 |  | 1 |  | P 34646 | 4-nitrophenol |  | <1.0 |  | UG/L | MB - Maximum
FL0030325 | Waterway Estates Advanced WWTP | SD | DW | LEE | PRT-E | 2009-12-31 |  | 1 |  | P 82627 | P-Chloro-M-Cresol |  | <0.59 |  | UG/L | AB - Annual Average
FL0030325 | Waterway Estates Advanced WWTP | SD | DW | LEE | PRT-E | 2009-12-31 |  | 1 |  | P 82627 | P-Chloro-M-Cresol |  | <0.59 |  | UG/L | MB - Maximum
FL0030325 | Waterway Estates Advanced WWTP | SD | DW | LEE | PRT-E | 2009-12-31 |  | 1 |  | P 39032 | Pentachlorophenol |  | <0.63 |  | UG/L | AB - Annual Average
FL0030325 | Waterway Estates Advanced WWTP | SD | DW | LEE | PRT-E | 2009-12-31 |  | 1 |  | P 39032 | Pentachlorophenol |  | <0.63 |  | UG/L | MB - Maximum
FL0030325 | Waterway Estates Advanced WWTP | SD | DW | LEE | PRT-E | 2009-12-31 |  | 1 |  | P 34694 | Phenol, Single Compound |  | <0.51 |  | UG/L | AB - Annual Average
FL0030325 | Waterway Estates Advanced WWTP | SD | DW | LEE | PRT-E | 2009-12-31 |  | 1 |  | P 34694 | Phenol, Single Compound |  | <0.51 |  | UG/L | MB - Maximum
FL0030325 | Waterway Estates Advanced WWTP | SD | DW | LEE | PRT-E | 2009-12-31 |  | 1 |  | P 34621 | 2,4,6-trichlorophenol |  | <0.66 |  | UG/L | MB - Maximum
FL0030325 | Waterway Estates Advanced WWTP | SD | DW | LEE | PRT-E | 2009-12-31 |  | 1 |  | P 34621 | 2,4,6-trichlorophenol |  | <0.66 |  | UG/L | AB - Annual Average
FL0030325 | Waterway Estates Advanced WWTP | SD | DW | LEE | PRT-E | 2009-12-31 |  | 1 |  | P 34205 | Acenaphthene |  | <0.82 |  | UG/L | AB - Annual Average
FL0030325 | Waterway Estates Advanced WWTP | SD | DW | LEE | PRT-E | 2009-12-31 |  | 1 |  | P 34205 | Acenaphthene |  | <0.82 |  | UG/L | MB - Maximum
FL0030325 | Waterway Estates Advanced WWTP | SD | DW | LEE | PRT-E | 2009-12-31 |  | 1 |  | P 34200 | Acenaphthylene |  | <0.9 |  | UG/L | AB - Annual Average
FL0030325 | Waterway Estates Advanced WWTP | SD | DW | LEE | PRT-E | 2009-12-31 |  | 1 |  | P 34200 | Acenaphthylene |  | <0.9 |  | UG/L | MB - Maximum
FL0030325 | Waterway Estates Advanced WWTP | SD | DW | LEE | PRT-E | 2009-12-31 |  | 1 |  | P 34220 | Anthracene |  | <0.57 |  | UG/L | AB - Annual Average
FL0030325 | Waterway Estates Advanced WWTP | SD | DW | LEE | PRT-E | 2009-12-31 |  | 1 |  | P 34220 | Anthracene |  | <0.57 |  | UG/L | MB - Maximum
FL0030325 | Waterway Estates Advanced WWTP | SD | DW | LEE | PRT-E | 2009-12-31 |  | 1 |  | P 39120 | Benzidine |  | <0.73 |  | UG/L | MB - Maximum
FL0030325 | Waterway Estates Advanced WWTP | SD | DW | LEE | PRT-E | 2009-12-31 |  | 1 |  | P 39120 | Benzidine |  | <0.73 |  | UG/L | AB - Annual Average
FL0030325 | Waterway Estates Advanced WWTP | SD | DW | LEE | PRT-E | 2009-12-31 |  | 1 |  | P 34526 | Benzo(a)anthracene |  | <0.6 |  | UG/L | MB - Maximum
FL0030325 | Waterway Estates Advanced WWTP | SD | DW | LEE | PRT-E | 2009-12-31 |  | 1 |  | P 34526 | Benzo(a)anthracene |  | <0.6 |  | UG/L | AB - Annual Average
FL0030325 | Waterway Estates Advanced WWTP | SD | DW | LEE | PRT-E | 2009-12-31 |  | 1 |  | P 34247 | Benzo(a)pyrene |  | <0.55 |  | UG/L | MB - Maximum
FL0030325 | Waterway Estates Advanced WWTP | SD | DW | LEE | PRT-E | 2009-12-31 |  | 1 |  | P 34247 | Benzo(a)pyrene |  | <0.55 |  | UG/L | AB - Annual Average
FL0030325 | Waterway Estates Advanced WWTP | SD | DW | LEE | PRT-E | 2009-12-31 |  | 1 |  | P 79531 | Benzo(b)fluoranthene (3,4-benzo) |  | <0.59 |  | UG/L | AB - Annual Average
FL0030325 | Waterway Estates Advanced WWTP | SD | DW | LEE | PRT-E | 2009-12-31 |  | 1 |  | P 79531 | Benzo(b)fluoranthene (3,4-benzo) |  | <0.59 |  | UG/L | MB - Maximum
FL0030325 | Waterway Estates Advanced WWTP | SD | DW | LEE | PRT-E | 2009-12-31 |  | 1 |  | P 34521 | Benzo(ghi)perylene |  | <0.65 |  | UG/L | AB - Annual Average
FL0030325 | Waterway Estates Advanced WWTP | SD | DW | LEE | PRT-E | 2009-12-31 |  | 1 |  | P 34521 | Benzo(ghi)perylene |  | <0.65 |  | UG/L | MB - Maximum
FL0030325 | Waterway Estates Advanced WWTP | SD | DW | LEE | PRT-E | 2009-12-31 |  | 1 |  | P 34242 | Benzo(k)fluoranthene |  | <0.49 |  | UG/L | AB - Annual Average
FL0030325 | Waterway Estates Advanced WWTP | SD | DW | LEE | PRT-E | 2009-12-31 |  | 1 |  | P 34242 | Benzo(k)fluoranthene |  | <0.49 |  | UG/L | MB - Maximum
FL0030325 | Waterway Estates Advanced WWTP | SD | DW | LEE | PRT-E | 2009-12-31 |  | 1 |  | P 34278 | Bis (2-chloroethoxy) methane |  | <2.8 |  | UG/L | MB - Maximum
FL0030325 | Waterway Estates Advanced WWTP | SD | DW | LEE | PRT-E | 2009-12-31 |  | 1 |  | P 34278 | Bis (2-chloroethoxy) methane |  | <2.8 |  | UG/L | AB - Annual Average
FL0030325 | Waterway Estates Advanced WWTP | SD | DW | LEE | PRT-E | 2009-12-31 |  | 1 |  | P 34273 | Bis (2-chloroethyl) ether |  | <0.71 |  | UG/L | AB - Annual Average
FL0030325 | Waterway Estates Advanced WWTP | SD | DW | LEE | PRT-E | 2009-12-31 |  | 1 |  | P 34273 | Bis (2-chloroethyl) ether |  | <0.71 |  | UG/L | MB - Maximum
FL0030325 | Waterway Estates Advanced WWTP | SD | DW | LEE | PRT-E | 2009-12-31 |  | 1 |  | P 34283 | Bis (2-chloroisopropyl) ether |  | <0.7 |  | UG/L | MB - Maximum
FL0030325 | Waterway Estates Advanced WWTP | SD | DW | LEE | PRT-E | 2009-12-31 |  | 1 |  | P 34283 | Bis (2-chloroisopropyl) ether |  | <0.7 |  | UG/L | AB - Annual Average
FL0030325 | Waterway Estates Advanced WWTP | SD | DW | LEE | PRT-E | 2009-12-31 |  | 1 |  | P 39100 | Bis (2-ethylhexyl) phthalate |  | 0.76 |  | UG/L | AB - Annual Average
FL0030325 | Waterway Estates Advanced WWTP | SD | DW | LEE | PRT-E | 2009-12-31 |  | 1 |  | P 39100 | Bis (2-ethylhexyl) phthalate |  | 0.76 |  | UG/L | MB - Maximum
FL0030325 | Waterway Estates Advanced WWTP | SD | DW | LEE | PRT-E | 2009-12-31 |  | 1 |  | P 34636 | 4-bromophenyl phenyl ether |  | <0.64 |  | UG/L | MB - Maximum
FL0030325 | Waterway Estates Advanced WWTP | SD | DW | LEE | PRT-E | 2009-12-31 |  | 1 |  | P 34636 | 4-bromophenyl phenyl ether |  | <0.64 |  | UG/L | AB - Annual Average
FL0030325 | Waterway Estates Advanced WWTP | SD | DW | LEE | PRT-E | 2009-12-31 |  | 1 |  | P 34292 | Butyl benzyl phthalate |  | <0.69 |  | UG/L | MB - Maximum
FL0030325 | Waterway Estates Advanced WWTP | SD | DW | LEE | PRT-E | 2009-12-31 |  | 1 |  | P 34292 | Butyl benzyl phthalate |  | <0.69 |  | UG/L | AB - Annual Average
FL0030325 | Waterway Estates Advanced WWTP | SD | DW | LEE | PRT-E | 2009-12-31 |  | 1 |  | P 34581 | 2-chloronaphthalene |  | <0.76 |  | UG/L | MB - Maximum
FL0030325 | Waterway Estates Advanced WWTP | SD | DW | LEE | PRT-E | 2009-12-31 |  | 1 |  | P 34581 | 2-chloronaphthalene |  | <0.76 |  | UG/L | AB - Annual Average
FL0030325 | Waterway Estates Advanced WWTP | SD | DW | LEE | PRT-E | 2009-12-31 |  | 1 |  | P 34641 | 4-chlorophenyl phenyl ether |  | <0.6 |  | UG/L | MB - Maximum
FL0030325 | Waterway Estates Advanced WWTP | SD | DW | LEE | PRT-E | 2009-12-31 |  | 1 |  | P 34641 | 4-chlorophenyl phenyl ether |  | <0.6 |  | UG/L | AB - Annual Average
FL0030325 | Waterway Estates Advanced WWTP | SD | DW | LEE | PRT-E | 2009-12-31 |  | 1 |  | P 34320 | Chrysene |  | <0.35 |  | UG/L | AB - Annual Average
FL0030325 | Waterway Estates Advanced WWTP | SD | DW | LEE | PRT-E | 2009-12-31 |  | 1 |  | P 34320 | Chrysene |  | <0.35 |  | UG/L | MB - Maximum
FL0030325 | Waterway Estates Advanced WWTP | SD | DW | LEE | PRT-E | 2009-12-31 |  | 1 |  | P 34556 | Dibenzo (a,h) anthracene |  | <0.62 |  | UG/L | MB - Maximum
FL0030325 | Waterway Estates Advanced WWTP | SD | DW | LEE | PRT-E | 2009-12-31 |  | 1 |  | P 34556 | Dibenzo (a,h) anthracene |  | <0.62 |  | UG/L | AB - Annual Average
FL0030325 | Waterway Estates Advanced WWTP | SD | DW | LEE | PRT-E | 2009-12-31 |  | 1 |  | P 34536 | 1,2-dichlorobenzene |  | <0.65 |  | UG/L | MB - Maximum
FL0030325 | Waterway Estates Advanced WWTP | SD | DW | LEE | PRT-E | 2009-12-31 |  | 1 |  | P 34536 | 1,2-dichlorobenzene |  | <0.65 |  | UG/L | AB - Annual Average
FL0030325 | Waterway Estates Advanced WWTP | SD | DW | LEE | PRT-E | 2009-12-31 |  | 1 |  | P 34566 | 1,3-dichlorobenzene |  | <0.72 |  | UG/L | MB - Maximum
FL0030325 | Waterway Estates Advanced WWTP | SD | DW | LEE | PRT-E | 2009-12-31 |  | 1 |  | P 34566 | 1,3-dichlorobenzene |  | <0.72 |  | UG/L | AB - Annual Average
FL0030325 | Waterway Estates Advanced WWTP | SD | DW | LEE | PRT-E | 2009-12-31 |  | 1 |  | P 34571 | 1,4-dichlorobenzene |  | <0.73 |  | UG/L | MB - Maximum
FL0030325 | Waterway Estates Advanced WWTP | SD | DW | LEE | PRT-E | 2009-12-31 |  | 1 |  | P 34571 | 1,4-dichlorobenzene |  | <0.73 |  | UG/L | AB - Annual Average
FL0030325 | Waterway Estates Advanced WWTP | SD | DW | LEE | PRT-E | 2009-12-31 |  | 1 |  | P 34631 | 3,3'-dichlorobenzidine |  | <0.66 |  | UG/L | MB - Maximum
FL0030325 | Waterway Estates Advanced WWTP | SD | DW | LEE | PRT-E | 2009-12-31 |  | 1 |  | P 34631 | 3,3'-dichlorobenzidine |  | <0.66 |  | UG/L | AB - Annual Average
FL0030325 | Waterway Estates Advanced WWTP | SD | DW | LEE | PRT-E | 2009-12-31 |  | 1 |  | P 34336 | Diethyl phthalate |  | <0.49 |  | UG/L | MB - Maximum
FL0030325 | Waterway Estates Advanced WWTP | SD | DW | LEE | PRT-E | 2009-12-31 |  | 1 |  | P 34336 | Diethyl phthalate |  | <0.49 |  | UG/L | AB - Annual Average
FL0030325 | Waterway Estates Advanced WWTP | SD | DW | LEE | PRT-E | 2009-12-31 |  | 1 |  | P 34341 | Dimethyl phthalate |  | <0.61 |  | UG/L | MB - Maximum
FL0030325 | Waterway Estates Advanced WWTP | SD | DW | LEE | PRT-E | 2009-12-31 |  | 1 |  | P 34341 | Dimethyl phthalate |  | <0.61 |  | UG/L | AB - Annual Average
FL0030325 | Waterway Estates Advanced WWTP | SD | DW | LEE | PRT-E | 2009-12-31 |  | 1 |  | P 39110 | Di-n-butyl phthalate |  | <0.39 |  | UG/L | MB - Maximum
FL0030325 | Waterway Estates Advanced WWTP | SD | DW | LEE | PRT-E | 2009-12-31 |  | 1 |  | P 39110 | Di-n-butyl phthalate |  | <0.39 |  | UG/L | AB - Annual Average
FL0030325 | Waterway Estates Advanced WWTP | SD | DW | LEE | PRT-E | 2009-12-31 |  | 1 |  | P 34611 | 2,4-dinitrotoluene |  | <0.5 |  | UG/L | MB - Maximum
FL0030325 | Waterway Estates Advanced WWTP | SD | DW | LEE | PRT-E | 2009-12-31 |  | 1 |  | P 34611 | 2,4-dinitrotoluene |  | <0.5 |  | UG/L | AB - Annual Average
FL0030325 | Waterway Estates Advanced WWTP | SD | DW | LEE | PRT-E | 2009-12-31 |  | 1 |  | P 34626 | 2,6-dinitrotoluene |  | <0.61 |  | UG/L | MB - Maximum
FL0030325 | Waterway Estates Advanced WWTP | SD | DW | LEE | PRT-E | 2009-12-31 |  | 1 |  | P 34626 | 2,6-dinitrotoluene |  | <0.61 |  | UG/L | AB - Annual Average
FL0030325 | Waterway Estates Advanced WWTP | SD | DW | LEE | PRT-E | 2009-12-31 |  | 1 |  | P 34596 | Di-n-octyl phthalate |  | <0.86 |  | UG/L | MB - Maximum
FL0030325 | Waterway Estates Advanced WWTP | SD | DW | LEE | PRT-E | 2009-12-31 |  | 1 |  | P 34596 | Di-n-octyl phthalate |  | <0.86 |  | UG/L | AB - Annual Average
FL0030325 | Waterway Estates Advanced WWTP | SD | DW | LEE | PRT-E | 2009-12-31 |  | 1 |  | P 34346 | 1,2-diphenylhydrazine |  | <0.63 |  | UG/L | MB - Maximum
FL0030325 | Waterway Estates Advanced WWTP | SD | DW | LEE | PRT-E | 2009-12-31 |  | 1 |  | P 34346 | 1,2-diphenylhydrazine |  | <0.63 |  | UG/L | AB - Annual Average
FL0030325 | Waterway Estates Advanced WWTP | SD | DW | LEE | PRT-E | 2009-12-31 |  | 1 |  | P 34376 | Fluoranthene |  | <0.51 |  | UG/L | MB - Maximum
FL0030325 | Waterway Estates Advanced WWTP | SD | DW | LEE | PRT-E | 2009-12-31 |  | 1 |  | P 34376 | Fluoranthene |  | <0.51 |  | UG/L | AB - Annual Average
FL0030325 | Waterway Estates Advanced WWTP | SD | DW | LEE | PRT-E | 2009-12-31 |  | 1 |  | P 34381 | Fluorene |  | <0.53 |  | UG/L | MB - Maximum
FL0030325 | Waterway Estates Advanced WWTP | SD | DW | LEE | PRT-E | 2009-12-31 |  | 1 |  | P 34381 | Fluorene |  | <0.53 |  | UG/L | AB - Annual Average
FL0030325 | Waterway Estates Advanced WWTP | SD | DW | LEE | PRT-E | 2009-12-31 |  | 1 |  | P 39700 | Hexachlorobenzene |  | <0.76 |  | UG/L | MB - Maximum
FL0030325 | Waterway Estates Advanced WWTP | SD | DW | LEE | PRT-E | 2009-12-31 |  | 1 |  | P 39700 | Hexachlorobenzene |  | <0.76 |  | UG/L | AB - Annual Average
FL0030325 | Waterway Estates Advanced WWTP | SD | DW | LEE | PRT-E | 2009-12-31 |  | 1 |  | P 39702 | Hexachlorobutadiene |  | <1.0 |  | UG/L | MB - Maximum
FL0030325 | Waterway Estates Advanced WWTP | SD | DW | LEE | PRT-E | 2009-12-31 |  | 1 |  | P 39702 | Hexachlorobutadiene |  | <1.0 |  | UG/L | AB - Annual Average
FL0030325 | Waterway Estates Advanced WWTP | SD | DW | LEE | PRT-E | 2009-12-31 |  | 1 |  | P 34386 | Hexachlorocyclopentadiene |  | <1.2 |  | UG/L | MB - Maximum
FL0030325 | Waterway Estates Advanced WWTP | SD | DW | LEE | PRT-E | 2009-12-31 |  | 1 |  | P 34386 | Hexachlorocyclopentadiene |  | <1.2 |  | UG/L | AB - Annual Average
FL0030325 | Waterway Estates Advanced WWTP | SD | DW | LEE | PRT-E | 2009-12-31 |  | 1 |  | P 34396 | Hexachloroethane |  | <0.68 |  | UG/L | MB - Maximum
FL0030325 | Waterway Estates Advanced WWTP | SD | DW | LEE | PRT-E | 2009-12-31 |  | 1 |  | P 34396 | Hexachloroethane |  | <0.68 |  | UG/L | AB - Annual Average
FL0030325 | Waterway Estates Advanced WWTP | SD | DW | LEE | PRT-E | 2009-12-31 |  | 1 |  | P 34403 | Indeno (1,2,3-Cd) pyrene |  | <0.7 |  | UG/L | MB - Maximum
FL0030325 | Waterway Estates Advanced WWTP | SD | DW | LEE | PRT-E | 2009-12-31 |  | 1 |  | P 34403 | Indeno (1,2,3-Cd) pyrene |  | <0.7 |  | UG/L | AB - Annual Average
FL0030325 | Waterway Estates Advanced WWTP | SD | DW | LEE | PRT-E | 2009-12-31 |  | 1 |  | P 34408 | Isophorone |  | <0.7 |  | UG/L | MB - Maximum
FL0030325 | Waterway Estates Advanced WWTP | SD | DW | LEE | PRT-E | 2009-12-31 |  | 1 |  | P 34408 | Isophorone |  | <0.7 |  | UG/L | AB - Annual Average
FL0030325 | Waterway Estates Advanced WWTP | SD | DW | LEE | PRT-E | 2009-12-31 |  | 1 |  | P 34696 | Naphthalene |  | <0.74 |  | UG/L | MB - Maximum
FL0030325 | Waterway Estates Advanced WWTP | SD | DW | LEE | PRT-E | 2009-12-31 |  | 1 |  | P 34696 | Naphthalene |  | <0.74 |  | UG/L | AB - Annual Average
FL0030325 | Waterway Estates Advanced WWTP | SD | DW | LEE | PRT-E | 2009-12-31 |  | 1 |  | P 34447 | Nitrobenzene |  | <1.0 |  | UG/L | MB - Maximum
FL0030325 | Waterway Estates Advanced WWTP | SD | DW | LEE | PRT-E | 2009-12-31 |  | 1 |  | P 34447 | Nitrobenzene |  | <1.0 |  | UG/L | AB - Annual Average
FL0030325 | Waterway Estates Advanced WWTP | SD | DW | LEE | PRT-E | 2009-12-31 |  | 1 |  | P 34438 | N-nitrosodimethylamine |  | <0.92 |  | UG/L | MB - Maximum
FL0030325 | Waterway Estates Advanced WWTP | SD | DW | LEE | PRT-E | 2009-12-31 |  | 1 |  | P 34438 | N-nitrosodimethylamine |  | <0.92 |  | UG/L | AB - Annual Average
FL0030325 | Waterway Estates Advanced WWTP | SD | DW | LEE | PRT-E | 2009-12-31 |  | 1 |  | P 34428 | N-nitrosodi-n-propylamine |  | <0.9 |  | UG/L | MB - Maximum
FL0030325 | Waterway Estates Advanced WWTP | SD | DW | LEE | PRT-E | 2009-12-31 |  | 1 |  | P 34428 | N-nitrosodi-n-propylamine |  | <0.9 |  | UG/L | AB - Annual Average
FL0030325 | Waterway Estates Advanced WWTP | SD | DW | LEE | PRT-E | 2009-12-31 |  | 1 |  | P 34433 | N-nitrosodiphenylamine |  | <0.48 |  | UG/L | MB - Maximum
FL0030325 | Waterway Estates Advanced WWTP | SD | DW | LEE | PRT-E | 2009-12-31 |  | 1 |  | P 34433 | N-nitrosodiphenylamine |  | <0.48 |  | UG/L | AB - Annual Average
FL0030325 | Waterway Estates Advanced WWTP | SD | DW | LEE | PRT-E | 2009-12-31 |  | 1 |  | P 34461 | Phenanthrene |  | <0.5 |  | UG/L | MB - Maximum
FL0030325 | Waterway Estates Advanced WWTP | SD | DW | LEE | PRT-E | 2009-12-31 |  | 1 |  | P 34461 | Phenanthrene |  | <0.5 |  | UG/L | AB - Annual Average
FL0030325 | Waterway Estates Advanced WWTP | SD | DW | LEE | PRT-E | 2009-12-31 |  | 1 |  | P 34469 | Pyrene |  | <0.65 |  | UG/L | MB - Maximum
FL0030325 | Waterway Estates Advanced WWTP | SD | DW | LEE | PRT-E | 2009-12-31 |  | 1 |  | P 34469 | Pyrene |  | <0.65 |  | UG/L | AB - Annual Average
FL0030325 | Waterway Estates Advanced WWTP | SD | DW | LEE | PRT-E | 2009-12-31 |  | 1 |  | P 34551 | 1,2,4-trichlorobenzene |  | <0.79 |  | UG/L | MB - Maximum
FL0030325 | Waterway Estates Advanced WWTP | SD | DW | LEE | PRT-E | 2009-12-31 |  | 1 |  | P 34551 | 1,2,4-trichlorobenzene |  | <0.79 |  | UG/L | AB - Annual Average
FL0030325 | Waterway Estates Advanced WWTP | SD | DW | LEE | PRT-E | 2009-12-31 |  | 1 |  | P 39330 | Aldrin |  | <0.0057 |  | UG/L | MB - Maximum
FL0030325 | Waterway Estates Advanced WWTP | SD | DW | LEE | PRT-E | 2009-12-31 |  | 1 |  | P 39330 | Aldrin |  | <0.0057 |  | UG/L | AB - Annual Average
FL0030325 | Waterway Estates Advanced WWTP | SD | DW | LEE | PRT-E | 2009-12-31 |  | 1 |  | P 34253 | Alpha-bhc, Dissolved |  | <0.0038 |  | UG/L | MB - Maximum
FL0030325 | Waterway Estates Advanced WWTP | SD | DW | LEE | PRT-E | 2009-12-31 |  | 1 |  | P 34253 | Alpha-bhc, Dissolved |  | <0.0038 |  | UG/L | AB - Annual Average
FL0030325 | Waterway Estates Advanced WWTP | SD | DW | LEE | PRT-E | 2009-12-31 |  | 1 |  | P 39338 | B-bhc-beta |  | <0.0057 |  | UG/L | MB - Maximum
FL0030325 | Waterway Estates Advanced WWTP | SD | DW | LEE | PRT-E | 2009-12-31 |  | 1 |  | P 39338 | B-bhc-beta |  | <0.0057 |  | UG/L | AB - Annual Average
FL0030325 | Waterway Estates Advanced WWTP | SD | DW | LEE | PRT-E | 2009-12-31 |  | 1 |  | P 39782 | Gamma BHC (Lindane) |  | <0.0038 |  | UG/L | AB - Annual Average
FL0030325 | Waterway Estates Advanced WWTP | SD | DW | LEE | PRT-E | 2009-12-31 |  | 1 |  | P 39782 | Gamma BHC (Lindane) |  | <0.0038 |  | UG/L | MB - Maximum
FL0030325 | Waterway Estates Advanced WWTP | SD | DW | LEE | PRT-E | 2009-12-31 |  | 1 |  | P 34259 | Delta benzene hexachloride |  | <0.0057 |  | UG/L | AB - Annual Average
FL0030325 | Waterway Estates Advanced WWTP | SD | DW | LEE | PRT-E | 2009-12-31 |  | 1 |  | P 34259 | Delta benzene hexachloride |  | <0.0057 |  | UG/L | MB - Maximum
FL0030325 | Waterway Estates Advanced WWTP | SD | DW | LEE | PRT-E | 2009-12-31 |  | 1 |  | P 39350 | Chlordane (tech mix. and metabolites) |  | <0.076 |  | UG/L | AB - Annual Average
FL0030325 | Waterway Estates Advanced WWTP | SD | DW | LEE | PRT-E | 2009-12-31 |  | 1 |  | P 39350 | Chlordane (tech mix. and metabolites) |  | <0.076 |  | UG/L | MB - Maximum
FL0030325 | Waterway Estates Advanced WWTP | SD | DW | LEE | PRT-E | 2009-12-31 |  | 1 |  | P 39300 | 4,4'-DDT (p,p'-DDT) |  | <0.0047 |  | UG/L | AB - Annual Average
FL0030325 | Waterway Estates Advanced WWTP | SD | DW | LEE | PRT-E | 2009-12-31 |  | 1 |  | P 39300 | 4,4'-DDT (p,p'-DDT) |  | <0.0047 |  | UG/L | MB - Maximum
FL0030325 | Waterway Estates Advanced WWTP | SD | DW | LEE | PRT-E | 2009-12-31 |  | 1 |  | P 39310 | 4,4'-DDD (p,p'-DDD) |  | <0.0047 |  | UG/L | AB - Annual Average
FL0030325 | Waterway Estates Advanced WWTP | SD | DW | LEE | PRT-E | 2009-12-31 |  | 1 |  | P 39310 | 4,4'-DDD (p,p'-DDD) |  | <0.0047 |  | UG/L | MB - Maximum
FL0030325 | Waterway Estates Advanced WWTP | SD | DW | LEE | PRT-E | 2009-12-31 |  | 1 |  | P 39320 | 4,4'-DDE (p,p'-DDE) |  | <0.0076 |  | UG/L | AB - Annual Average
FL0030325 | Waterway Estates Advanced WWTP | SD | DW | LEE | PRT-E | 2009-12-31 |  | 1 |  | P 39320 | 4,4'-DDE (p,p'-DDE) |  | <0.0076 |  | UG/L | MB - Maximum
FL0030325 | Waterway Estates Advanced WWTP | SD | DW | LEE | PRT-E | 2009-12-31 |  | 1 |  | P 39380 | Dieldrin |  | <0.0047 |  | UG/L | MB - Maximum
FL0030325 | Waterway Estates Advanced WWTP | SD | DW | LEE | PRT-E | 2009-12-31 |  | 1 |  | P 39380 | Dieldrin |  | <0.0047 |  | UG/L | AB - Annual Average
FL0030325 | Waterway Estates Advanced WWTP | SD | DW | LEE | PRT-E | 2009-12-31 |  | 1 |  | P 34361 | A-endosulfan-alpha |  | <0.0047 |  | UG/L | AB - Annual Average
FL0030325 | Waterway Estates Advanced WWTP | SD | DW | LEE | PRT-E | 2009-12-31 |  | 1 |  | P 34361 | A-endosulfan-alpha |  | <0.0047 |  | UG/L | MB - Maximum
FL0030325 | Waterway Estates Advanced WWTP | SD | DW | LEE | PRT-E | 2009-12-31 |  | 1 |  | P 34356 | B-endosulfan-beta |  | 0.0038 |  | UG/L | AB - Annual Average
FL0030325 | Waterway Estates Advanced WWTP | SD | DW | LEE | PRT-E | 2009-12-31 |  | 1 |  | P 34356 | B-endosulfan-beta |  | 0.0038 |  | UG/L | MB - Maximum
FL0030325 | Waterway Estates Advanced WWTP | SD | DW | LEE | PRT-E | 2009-12-31 |  | 1 |  | P 34351 | Endosulfan Sulfate |  | <0.0095 |  | UG/L | AB - Annual Average
FL0030325 | Waterway Estates Advanced WWTP | SD | DW | LEE | PRT-E | 2009-12-31 |  | 1 |  | P 34351 | Endosulfan Sulfate |  | <0.0095 |  | UG/L | MB - Maximum
FL0030325 | Waterway Estates Advanced WWTP | SD | DW | LEE | PRT-E | 2009-12-31 |  | 1 |  | P 39390 | Endrin |  | <0.0057 |  | UG/L | MB - Maximum
FL0030325 | Waterway Estates Advanced WWTP | SD | DW | LEE | PRT-E | 2009-12-31 |  | 1 |  | P 39390 | Endrin |  | <0.0057 |  | UG/L | AB - Annual Average
FL0030325 | Waterway Estates Advanced WWTP | SD | DW | LEE | PRT-E | 2009-12-31 |  | 1 |  | P 34366 | Endrin aldehyde |  | <0.0066 |  | UG/L | AB - Annual Average
FL0030325 | Waterway Estates Advanced WWTP | SD | DW | LEE | PRT-E | 2009-12-31 |  | 1 |  | P 34366 | Endrin aldehyde |  | <0.0066 |  | UG/L | MB - Maximum
FL0030325 | Waterway Estates Advanced WWTP | SD | DW | LEE | PRT-E | 2009-12-31 |  | 1 |  | P 39410 | Heptachlor |  | <0.0057 |  | UG/L | AB - Annual Average
FL0030325 | Waterway Estates Advanced WWTP | SD | DW | LEE | PRT-E | 2009-12-31 |  | 1 |  | P 39410 | Heptachlor |  | <0.0057 |  | UG/L | MB - Maximum
FL0030325 | Waterway Estates Advanced WWTP | SD | DW | LEE | PRT-E | 2009-12-31 |  | 1 |  | P 39420 | Heptachlor epoxide |  | <0.0057 |  | UG/L | AB - Annual Average
FL0030325 | Waterway Estates Advanced WWTP | SD | DW | LEE | PRT-E | 2009-12-31 |  | 1 |  | P 39420 | Heptachlor epoxide |  | <0.0057 |  | UG/L | MB - Maximum
FL0030325 | Waterway Estates Advanced WWTP | SD | DW | LEE | PRT-E | 2009-12-31 |  | 1 |  | P 39496 | PCB-1242 (Arochlor 1242) |  | <0.12 |  | UG/L | AB - Annual Average
FL0030325 | Waterway Estates Advanced WWTP | SD | DW | LEE | PRT-E | 2009-12-31 |  | 1 |  | P 39496 | PCB-1242 (Arochlor 1242) |  | <0.12 |  | UG/L | MB - Maximum
FL0030325 | Waterway Estates Advanced WWTP | SD | DW | LEE | PRT-E | 2009-12-31 |  | 1 |  | P 39504 | PCB-1254 (Arochlor 1254) |  | <0.14 |  | UG/L | AB - Annual Average
FL0030325 | Waterway Estates Advanced WWTP | SD | DW | LEE | PRT-E | 2009-12-31 |  | 1 |  | P 39504 | PCB-1254 (Arochlor 1254) |  | <0.14 |  | UG/L | MB - Maximum
FL0030325 | Waterway Estates Advanced WWTP | SD | DW | LEE | PRT-E | 2009-12-31 |  | 1 |  | P 39488 | PCB-1221 (Arochlor 1221) |  | <0.077 |  | UG/L | MB - Maximum
FL0030325 | Waterway Estates Advanced WWTP | SD | DW | LEE | PRT-E | 2009-12-31 |  | 1 |  | P 39488 | PCB-1221 (Arochlor 1221) |  | <0.077 |  | UG/L | AB - Annual Average
FL0030325 | Waterway Estates Advanced WWTP | SD | DW | LEE | PRT-E | 2009-12-31 |  | 1 |  | P 39492 | PCB-1232 (Arochlor 1232) |  | <0.11 |  | UG/L | AB - Annual Average
FL0030325 | Waterway Estates Advanced WWTP | SD | DW | LEE | PRT-E | 2009-12-31 |  | 1 |  | P 39492 | PCB-1232 (Arochlor 1232) |  | <0.11 |  | UG/L | MB - Maximum
FL0030325 | Waterway Estates Advanced WWTP | SD | DW | LEE | PRT-E | 2009-12-31 |  | 1 |  | P 39500 | PCB-1248 (Arochlor 1248) |  | <0.26 |  | UG/L | AB - Annual Average
FL0030325 | Waterway Estates Advanced WWTP | SD | DW | LEE | PRT-E | 2009-12-31 |  | 1 |  | P 39500 | PCB-1248 (Arochlor 1248) |  | <0.26 |  | UG/L | MB - Maximum
FL0030325 | Waterway Estates Advanced WWTP | SD | DW | LEE | PRT-E | 2009-12-31 |  | 1 |  | P 39508 | PCB-1260 (Arochlor 1260) |  | <0.1 |  | UG/L | MB - Maximum
FL0030325 | Waterway Estates Advanced WWTP | SD | DW | LEE | PRT-E | 2009-12-31 |  | 1 |  | P 39508 | PCB-1260 (Arochlor 1260) |  | <0.1 |  | UG/L | AB - Annual Average
FL0030325 | Waterway Estates Advanced WWTP | SD | DW | LEE | PRT-E | 2009-12-31 |  | 1 |  | P 34671 | PCB-1016 (Arochlor 1016) |  | <0.076 |  | UG/L | AB - Annual Average
FL0030325 | Waterway Estates Advanced WWTP | SD | DW | LEE | PRT-E | 2009-12-31 |  | 1 |  | P 34671 | PCB-1016 (Arochlor 1016) |  | <0.076 |  | UG/L | MB - Maximum
FL0030325 | Waterway Estates Advanced WWTP | SD | DW | LEE | PRT-E | 2009-12-31 |  | 1 |  | P 39400 | Toxaphene |  | <0.35 |  | UG/L | AB - Annual Average
FL0030325 | Waterway Estates Advanced WWTP | SD | DW | LEE | PRT-E | 2009-12-31 |  | 1 |  | P 39400 | Toxaphene |  | <0.35 |  | UG/L | MB - Maximum
FL0030325 | Waterway Estates Advanced WWTP | SD | DW | LEE | PRT-E | 2009-12-31 |  | 1 |  | P 01268 | Antimony, Total Recoverable |  | <10 |  | UG/L | AB - Annual Average
FL0030325 | Waterway Estates Advanced WWTP | SD | DW | LEE | PRT-E | 2009-12-31 |  | 1 |  | P 01268 | Antimony, Total Recoverable |  | <10 |  | UG/L | MB - Maximum
FL0030325 | Waterway Estates Advanced WWTP | SD | DW | LEE | PRT-E | 2009-12-31 |  | 1 |  | P 00978 | Arsenic, Total Recoverable |  | <5 |  | UG/L | AB - Annual Average
FL0030325 | Waterway Estates Advanced WWTP | SD | DW | LEE | PRT-E | 2009-12-31 |  | 1 |  | P 00978 | Arsenic, Total Recoverable |  | <5 |  | UG/L | MB - Maximum
FL0030325 | Waterway Estates Advanced WWTP | SD | DW | LEE | PRT-E | 2009-12-31 |  | 1 |  | P 00998 | Beryllium, Total Recoverable |  | <2.5 |  | UG/L | AB - Annual Average
FL0030325 | Waterway Estates Advanced WWTP | SD | DW | LEE | PRT-E | 2009-12-31 |  | 1 |  | P 00998 | Beryllium, Total Recoverable |  | <2.5 |  | UG/L | MB - Maximum
FL0030325 | Waterway Estates Advanced WWTP | SD | DW | LEE | PRT-E | 2009-12-31 |  | 1 |  | P 01113 | Cadmium, Total Recoverable |  | <3 |  | UG/L | MB - Maximum
FL0030325 | Waterway Estates Advanced WWTP | SD | DW | LEE | PRT-E | 2009-12-31 |  | 1 |  | P 01113 | Cadmium, Total Recoverable |  | <3 |  | UG/L | AB - Annual Average
FL0030325 | Waterway Estates Advanced WWTP | SD | DW | LEE | PRT-E | 2009-12-31 |  | 1 |  | P 01118 | Chromium, Total Recoverable |  | <5 |  | UG/L | AB - Annual Average
FL0030325 | Waterway Estates Advanced WWTP | SD | DW | LEE | PRT-E | 2009-12-31 |  | 1 |  | P 01118 | Chromium, Total Recoverable |  | <5 |  | UG/L | MB - Maximum
FL0030325 | Waterway Estates Advanced WWTP | SD | DW | LEE | PRT-E | 2009-12-31 |  | 1 |  | P 01119 | Copper, Total Recoverable |  | <5 |  | UG/L | AB - Annual Average
FL0030325 | Waterway Estates Advanced WWTP | SD | DW | LEE | PRT-E | 2009-12-31 |  | 1 |  | P 01119 | Copper, Total Recoverable |  | <5 |  | UG/L | MB - Maximum
FL0030325 | Waterway Estates Advanced WWTP | SD | DW | LEE | PRT-E | 2009-12-31 |  | 1 |  | P 01114 | Lead, Total Recoverable |  | <5 |  | UG/L | AB - Annual Average
FL0030325 | Waterway Estates Advanced WWTP | SD | DW | LEE | PRT-E | 2009-12-31 |  | 1 |  | P 01114 | Lead, Total Recoverable |  | <5 |  | UG/L | MB - Maximum
FL0030325 | Waterway Estates Advanced WWTP | SD | DW | LEE | PRT-E | 2009-12-31 |  | 1 |  | P 71901 | Mercury, Total Recoverable |  | <0.02 |  | UG/L | MB - Maximum
FL0030325 | Waterway Estates Advanced WWTP | SD | DW | LEE | PRT-E | 2009-12-31 |  | 1 |  | P 71901 | Mercury, Total Recoverable |  | <0.02 |  | UG/L | AB - Annual Average
FL0030325 | Waterway Estates Advanced WWTP | SD | DW | LEE | PRT-E | 2009-12-31 |  | 1 |  | P 01074 | Nickel, Total Recoverable |  | <7.5 |  | UG/L | MB - Maximum
FL0030325 | Waterway Estates Advanced WWTP | SD | DW | LEE | PRT-E | 2009-12-31 |  | 1 |  | P 01074 | Nickel, Total Recoverable |  | <7.5 |  | UG/L | AB - Annual Average
FL0030325 | Waterway Estates Advanced WWTP | SD | DW | LEE | PRT-E | 2009-12-31 |  | 1 |  | P 00981 | Selenium, Total Recoverable |  | <5 |  | UG/L | MB - Maximum
FL0030325 | Waterway Estates Advanced WWTP | SD | DW | LEE | PRT-E | 2009-12-31 |  | 1 |  | P 00981 | Selenium, Total Recoverable |  | <5 |  | UG/L | AB - Annual Average
FL0030325 | Waterway Estates Advanced WWTP | SD | DW | LEE | PRT-E | 2009-12-31 |  | 1 |  | P 01079 | Silver, Total Recoverable |  | <2.3 |  | UG/L | AB - Annual Average
FL0030325 | Waterway Estates Advanced WWTP | SD | DW | LEE | PRT-E | 2009-12-31 |  | 1 |  | P 01079 | Silver, Total Recoverable |  | <2.3 |  | UG/L | MB - Maximum
FL0030325 | Waterway Estates Advanced WWTP | SD | DW | LEE | PRT-E | 2009-12-31 |  | 1 |  | P 00982 | Thallium, Total Recoverable |  | <3 |  | UG/L | MB - Maximum
FL0030325 | Waterway Estates Advanced WWTP | SD | DW | LEE | PRT-E | 2009-12-31 |  | 1 |  | P 00982 | Thallium, Total Recoverable |  | <3 |  | UG/L | AB - Annual Average
FL0030325 | Waterway Estates Advanced WWTP | SD | DW | LEE | PRT-E | 2009-12-31 |  | 1 |  | P 01094 | Zinc, Total Recoverable |  | 10 |  | UG/L | AB - Annual Average
FL0030325 | Waterway Estates Advanced WWTP | SD | DW | LEE | PRT-E | 2009-12-31 |  | 1 |  | P 01094 | Zinc, Total Recoverable |  | 10 |  | UG/L | MB - Maximum
FL0030325 | Waterway Estates Advanced WWTP | SD | DW | LEE | PRT-E | 2009-12-31 |  | 1 |  | P 78248 | Cyanide, Total Recoverable |  | <0.0050 |  | UG/L | AB - Annual Average
FL0030325 | Waterway Estates Advanced WWTP | SD | DW | LEE | PRT-E | 2009-12-31 |  | 1 |  | P 78248 | Cyanide, Total Recoverable |  | <0.0050 |  | UG/L | MB - Maximum
FL0030325 | Waterway Estates Advanced WWTP | SD | DW | LEE | PRT-E | 2009-12-31 |  | 1 |  | P 70029 | Phenolic Compounds, Total Recoverable |  | 0.015 |  | UG/L | MB - Maximum
FL0030325 | Waterway Estates Advanced WWTP | SD | DW | LEE | PRT-E | 2009-12-31 |  | 1 |  | P 70029 | Phenolic Compounds, Total Recoverable |  | 0.015 |  | UG/L | AB - Annual Average
FL0030325 | Waterway Estates Advanced WWTP | SD | DW | LEE | PRT-I | 2009-12-31 |  | G |  | P 00400 | pH |  | 7.22 |  | SU | ME - Minimum
FL0030325 | Waterway Estates Advanced WWTP | SD | DW | LEE | PRT-I | 2009-12-31 |  | G |  | P 00400 | pH |  | 7.22 |  | SU | MB - Maximum
FL0030325 | Waterway Estates Advanced WWTP | SD | DW | LEE | PRT-I | 2009-12-31 |  | G |  | P 00552 | Oil And Grease, Hexane Extr Method |  | 47 |  | MG/L | AB - Annual Average
FL0030325 | Waterway Estates Advanced WWTP | SD | DW | LEE | PRT-I | 2009-12-31 |  | G |  | P 00552 | Oil And Grease, Hexane Extr Method |  | 47 |  | MG/L | MB - Maximum
FL0030325 | Waterway Estates Advanced WWTP | SD | DW | LEE | PRT-I | 2009-12-31 |  | G |  | P 34030 | Benzene |  | 1.7 |  | UG/L | AB - Annual Average
FL0030325 | Waterway Estates Advanced WWTP | SD | DW | LEE | PRT-I | 2009-12-31 |  | G |  | P 34030 | Benzene |  | 1.7 |  | UG/L | MB - Maximum
FL0030325 | Waterway Estates Advanced WWTP | SD | DW | LEE | PRT-I | 2009-12-31 |  | G |  | P 32104 | Bromoform |  | <0.5 |  | UG/L | AB - Annual Average
FL0030325 | Waterway Estates Advanced WWTP | SD | DW | LEE | PRT-I | 2009-12-31 |  | G |  | P 32104 | Bromoform |  | <0.5 |  | UG/L | MB - Maximum
FL0030325 | Waterway Estates Advanced WWTP | SD | DW | LEE | PRT-I | 2009-12-31 |  | G |  | P 32102 | Carbon tetrachloride |  | <0.5 |  | UG/L | AB - Annual Average
FL0030325 | Waterway Estates Advanced WWTP | SD | DW | LEE | PRT-I | 2009-12-31 |  | G |  | P 32102 | Carbon tetrachloride |  | <0.5 |  | UG/L | MB - Maximum
FL0030325 | Waterway Estates Advanced WWTP | SD | DW | LEE | PRT-I | 2009-12-31 |  | G |  | P 34301 | Chlorobenzene |  | <0.4 |  | UG/L | AB - Annual Average
FL0030325 | Waterway Estates Advanced WWTP | SD | DW | LEE | PRT-I | 2009-12-31 |  | G |  | P 34301 | Chlorobenzene |  | <0.4 |  | UG/L | MB - Maximum
FL0030325 | Waterway Estates Advanced WWTP | SD | DW | LEE | PRT-I | 2009-12-31 |  | G |  | P 34306 | Chlorodibromomethane |  | <0.25 |  | UG/L | AB - Annual Average
FL0030325 | Waterway Estates Advanced WWTP | SD | DW | LEE | PRT-I | 2009-12-31 |  | G |  | P 34306 | Chlorodibromomethane |  | <0.25 |  | UG/L | MB - Maximum
FL0030325 | Waterway Estates Advanced WWTP | SD | DW | LEE | PRT-I | 2009-12-31 |  | G |  | P 85811 | Chloroethane |  | <0.61 |  | UG/L | AB - Annual Average
FL0030325 | Waterway Estates Advanced WWTP | SD | DW | LEE | PRT-I | 2009-12-31 |  | G |  | P 85811 | Chloroethane |  | <0.61 |  | UG/L | MB - Maximum
FL0030325 | Waterway Estates Advanced WWTP | SD | DW | LEE | PRT-I | 2009-12-31 |  | G |  | P 34576 | 2-chloroethyl vinyl ether (mixed) |  | <5.0 |  | UG/L | AB - Annual Average
FL0030325 | Waterway Estates Advanced WWTP | SD | DW | LEE | PRT-I | 2009-12-31 |  | G |  | P 34576 | 2-chloroethyl vinyl ether (mixed) |  | <5.0 |  | UG/L | MB - Maximum
FL0030325 | Waterway Estates Advanced WWTP | SD | DW | LEE | PRT-I | 2009-12-31 |  | G |  | P 32106 | Chloroform |  | <0.5 |  | UG/L | AB - Annual Average
FL0030325 | Waterway Estates Advanced WWTP | SD | DW | LEE | PRT-I | 2009-12-31 |  | G |  | P 32106 | Chloroform |  | <0.5 |  | UG/L | MB - Maximum
FL0030325 | Waterway Estates Advanced WWTP | SD | DW | LEE | PRT-I | 2009-12-31 |  | G |  | P 32101 | Dichlorobromomethane |  | <0.3 |  | UG/L | AB - Annual Average
FL0030325 | Waterway Estates Advanced WWTP | SD | DW | LEE | PRT-I | 2009-12-31 |  | G |  | P 32101 | Dichlorobromomethane |  | <0.3 |  | UG/L | MB - Maximum
FL0030325 | Waterway Estates Advanced WWTP | SD | DW | LEE | PRT-I | 2009-12-31 |  | G |  | P 34496 | 1,1-dichloroethane |  | <0.5 |  | UG/L | AB - Annual Average
FL0030325 | Waterway Estates Advanced WWTP | SD | DW | LEE | PRT-I | 2009-12-31 |  | G |  | P 34496 | 1,1-dichloroethane |  | <0.5 |  | UG/L | MB - Maximum
FL0030325 | Waterway Estates Advanced WWTP | SD | DW | LEE | PRT-I | 2009-12-31 |  | G |  | P 32103 | 1,2-dichloroethane |  | <0.5 |  | UG/L | AB - Annual Average
FL0030325 | Waterway Estates Advanced WWTP | SD | DW | LEE | PRT-I | 2009-12-31 |  | G |  | P 32103 | 1,2-dichloroethane |  | <0.5 |  | UG/L | MB - Maximum
FL0030325 | Waterway Estates Advanced WWTP | SD | DW | LEE | PRT-I | 2009-12-31 |  | G |  | P 34501 | 1,1-dichloroethylene |  | <0.71 |  | UG/L | AB - Annual Average
FL0030325 | Waterway Estates Advanced WWTP | SD | DW | LEE | PRT-I | 2009-12-31 |  | G |  | P 34501 | 1,1-dichloroethylene |  | <0.71 |  | UG/L | MB - Maximum
FL0030325 | Waterway Estates Advanced WWTP | SD | DW | LEE | PRT-I | 2009-12-31 |  | G |  | P 34541 | 1,2-dichloropropane |  | <0.5 |  | UG/L | AB - Annual Average
FL0030325 | Waterway Estates Advanced WWTP | SD | DW | LEE | PRT-I | 2009-12-31 |  | G |  | P 34541 | 1,2-dichloropropane |  | <0.5 |  | UG/L | MB - Maximum
FL0030325 | Waterway Estates Advanced WWTP | SD | DW | LEE | PRT-I | 2009-12-31 |  | G |  | P 77163 | 1,3-dichloropropene |  | <0.25 |  | UG/L | AB - Annual Average
FL0030325 | Waterway Estates Advanced WWTP | SD | DW | LEE | PRT-I | 2009-12-31 |  | G |  | P 77163 | 1,3-dichloropropene |  | <0.25 |  | UG/L | MB - Maximum
FL0030325 | Waterway Estates Advanced WWTP | SD | DW | LEE | PRT-I | 2009-12-31 |  | G |  | P 34371 | Ethylbenzene |  | 1.7 |  | UG/L | AB - Annual Average
FL0030325 | Waterway Estates Advanced WWTP | SD | DW | LEE | PRT-I | 2009-12-31 |  | G |  | P 34371 | Ethylbenzene |  | 1.7 |  | UG/L | MB - Maximum
FL0030325 | Waterway Estates Advanced WWTP | SD | DW | LEE | PRT-I | 2009-12-31 |  | G |  | P 34413 | Methyl bromide |  | <0.5 |  | UG/L | AB - Annual Average
FL0030325 | Waterway Estates Advanced WWTP | SD | DW | LEE | PRT-I | 2009-12-31 |  | G |  | P 34413 | Methyl bromide |  | <0.5 |  | UG/L | MB - Maximum
FL0030325 | Waterway Estates Advanced WWTP | SD | DW | LEE | PRT-I | 2009-12-31 |  | G |  | P 34418 | Methyl chloride |  | <0.5 |  | UG/L | AB - Annual Average
FL0030325 | Waterway Estates Advanced WWTP | SD | DW | LEE | PRT-I | 2009-12-31 |  | G |  | P 34418 | Methyl chloride |  | <0.5 |  | UG/L | MB - Maximum
FL0030325 | Waterway Estates Advanced WWTP | SD | DW | LEE | PRT-I | 2009-12-31 |  | G |  | P 34423 | Methylene chloride |  | <2.5 |  | UG/L | AB - Annual Average
FL0030325 | Waterway Estates Advanced WWTP | SD | DW | LEE | PRT-I | 2009-12-31 |  | G |  | P 34423 | Methylene chloride |  | <2.5 |  | UG/L | MB - Maximum
FL0030325 | Waterway Estates Advanced WWTP | SD | DW | LEE | PRT-I | 2009-12-31 |  | G |  | P 34516 | 1,1,2,2-tetrachloroethane |  | <0.17 |  | UG/L | AB - Annual Average
FL0030325 | Waterway Estates Advanced WWTP | SD | DW | LEE | PRT-I | 2009-12-31 |  | G |  | P 34516 | 1,1,2,2-tetrachloroethane |  | <0.17 |  | UG/L | MB - Maximum
FL0030325 | Waterway Estates Advanced WWTP | SD | DW | LEE | PRT-I | 2009-12-31 |  | G |  | P 34475 | Tetrachloroethylene |  | <0.5 |  | UG/L | AB - Annual Average
FL0030325 | Waterway Estates Advanced WWTP | SD | DW | LEE | PRT-I | 2009-12-31 |  | G |  | P 34475 | Tetrachloroethylene |  | <0.5 |  | UG/L | MB - Maximum
FL0030325 | Waterway Estates Advanced WWTP | SD | DW | LEE | PRT-I | 2009-12-31 |  | G |  | P 34010 | Toluene |  | 4 |  | UG/L | AB - Annual Average
FL0030325 | Waterway Estates Advanced WWTP | SD | DW | LEE | PRT-I | 2009-12-31 |  | G |  | P 34010 | Toluene |  | 4 |  | UG/L | MB - Maximum
FL0030325 | Waterway Estates Advanced WWTP | SD | DW | LEE | PRT-I | 2009-12-31 |  | G |  | P 34546 | 1,2-trans-dichloroethylene |  | <0.52 |  | UG/L | AB - Annual Average
FL0030325 | Waterway Estates Advanced WWTP | SD | DW | LEE | PRT-I | 2009-12-31 |  | G |  | P 34546 | 1,2-trans-dichloroethylene |  | <0.52 |  | UG/L | MB - Maximum
FL0030325 | Waterway Estates Advanced WWTP | SD | DW | LEE | PRT-I | 2009-12-31 |  | G |  | P 34506 | 1,1,1-trichloroethane |  | <0.5 |  | UG/L | AB - Annual Average
FL0030325 | Waterway Estates Advanced WWTP | SD | DW | LEE | PRT-I | 2009-12-31 |  | G |  | P 34506 | 1,1,1-trichloroethane |  | <0.5 |  | UG/L | MB - Maximum
FL0030325 | Waterway Estates Advanced WWTP | SD | DW | LEE | PRT-I | 2009-12-31 |  | G |  | P 34511 | 1,1,2-trichloroethane |  | <0.5 |  | UG/L | AB - Annual Average
FL0030325 | Waterway Estates Advanced WWTP | SD | DW | LEE | PRT-I | 2009-12-31 |  | G |  | P 34511 | 1,1,2-trichloroethane |  | <0.5 |  | UG/L | MB - Maximum
FL0030325 | Waterway Estates Advanced WWTP | SD | DW | LEE | PRT-I | 2009-12-31 |  | G |  | P 39180 | Trichloroethylene |  | <0.5 |  | UG/L | AB - Annual Average
FL0030325 | Waterway Estates Advanced WWTP | SD | DW | LEE | PRT-I | 2009-12-31 |  | G |  | P 39180 | Trichloroethylene |  | <0.5 |  | UG/L | MB - Maximum
FL0030325 | Waterway Estates Advanced WWTP | SD | DW | LEE | PRT-I | 2009-12-31 |  | G |  | P 39175 | Vinyl chloride |  | <0.53 |  | UG/L | AB - Annual Average
FL0030325 | Waterway Estates Advanced WWTP | SD | DW | LEE | PRT-I | 2009-12-31 |  | G |  | P 39175 | Vinyl chloride |  | <0.53 |  | UG/L | MB - Maximum
FL0030325 | Waterway Estates Advanced WWTP | SD | DW | LEE | PRT-I | 2009-12-31 |  | G |  | P 34586 | 2-chlorophenol |  | <13 |  | UG/L | MB - Maximum
FL0030325 | Waterway Estates Advanced WWTP | SD | DW | LEE | PRT-I | 2009-12-31 |  | G |  | P 34586 | 2-chlorophenol |  | <13 |  | UG/L | AB - Annual Average
FL0030325 | Waterway Estates Advanced WWTP | SD | DW | LEE | PRT-I | 2009-12-31 |  | G |  | P 34601 | 2,4-dichlorophenol |  | <11 |  | UG/L | AB - Annual Average
FL0030325 | Waterway Estates Advanced WWTP | SD | DW | LEE | PRT-I | 2009-12-31 |  | G |  | P 34601 | 2,4-dichlorophenol |  | <11 |  | UG/L | MB - Maximum
FL0030325 | Waterway Estates Advanced WWTP | SD | DW | LEE | PRT-I | 2009-12-31 |  | G |  | P 34606 | 2,4-dimethylphenol |  | <31 |  | UG/L | AB - Annual Average
FL0030325 | Waterway Estates Advanced WWTP | SD | DW | LEE | PRT-I | 2009-12-31 |  | G |  | P 34606 | 2,4-dimethylphenol |  | <31 |  | UG/L | MB - Maximum
FL0030325 | Waterway Estates Advanced WWTP | SD | DW | LEE | PRT-I | 2009-12-31 |  | G |  | P 34657 | 4,6-dinitro-o-cresol |  | <26 |  | UG/L | AB - Annual Average
FL0030325 | Waterway Estates Advanced WWTP | SD | DW | LEE | PRT-I | 2009-12-31 |  | G |  | P 34657 | 4,6-dinitro-o-cresol |  | <26 |  | UG/L | MB - Maximum
FL0030325 | Waterway Estates Advanced WWTP | SD | DW | LEE | PRT-I | 2009-12-31 |  | G |  | P 34616 | 2,4-dinitrophenol |  | <31 |  | UG/L | AB - Annual Average
FL0030325 | Waterway Estates Advanced WWTP | SD | DW | LEE | PRT-I | 2009-12-31 |  | G |  | P 34616 | 2,4-dinitrophenol |  | <31 |  | UG/L | MB - Maximum
FL0030325 | Waterway Estates Advanced WWTP | SD | DW | LEE | PRT-I | 2009-12-31 |  | G |  | P 34591 | 2-nitrophenol |  | <16 |  | UG/L | AB - Annual Average
FL0030325 | Waterway Estates Advanced WWTP | SD | DW | LEE | PRT-I | 2009-12-31 |  | G |  | P 34591 | 2-nitrophenol |  | <16 |  | UG/L | MB - Maximum
FL0030325 | Waterway Estates Advanced WWTP | SD | DW | LEE | PRT-I | 2009-12-31 |  | G |  | P 34646 | 4-nitrophenol |  | <21 |  | UG/L | AB - Annual Average
FL0030325 | Waterway Estates Advanced WWTP | SD | DW | LEE | PRT-I | 2009-12-31 |  | G |  | P 34646 | 4-nitrophenol |  | <21 |  | UG/L | MB - Maximum
FL0030325 | Waterway Estates Advanced WWTP | SD | DW | LEE | PRT-I | 2009-12-31 |  | G |  | P 82627 | P-Chloro-M-Cresol |  | <12 |  | UG/L | AB - Annual Average
FL0030325 | Waterway Estates Advanced WWTP | SD | DW | LEE | PRT-I | 2009-12-31 |  | G |  | P 82627 | P-Chloro-M-Cresol |  | <12 |  | UG/L | MB - Maximum
FL0030325 | Waterway Estates Advanced WWTP | SD | DW | LEE | PRT-I | 2009-12-31 |  | G |  | P 39032 | Pentachlorophenol |  | <13 |  | UG/L | AB - Annual Average
FL0030325 | Waterway Estates Advanced WWTP | SD | DW | LEE | PRT-I | 2009-12-31 |  | G |  | P 39032 | Pentachlorophenol |  | <13 |  | UG/L | MB - Maximum
FL0030325 | Waterway Estates Advanced WWTP | SD | DW | LEE | PRT-I | 2009-12-31 |  | G |  | P 34694 | Phenol, Single Compound |  | <11 |  | UG/L | AB - Annual Average
FL0030325 | Waterway Estates Advanced WWTP | SD | DW | LEE | PRT-I | 2009-12-31 |  | G |  | P 34694 | Phenol, Single Compound |  | <11 |  | UG/L | MB - Maximum
FL0030325 | Waterway Estates Advanced WWTP | SD | DW | LEE | PRT-I | 2009-12-31 |  | G |  | P 34621 | 2,4,6-trichlorophenol |  | <13 |  | UG/L | AB - Annual Average
FL0030325 | Waterway Estates Advanced WWTP | SD | DW | LEE | PRT-I | 2009-12-31 |  | G |  | P 34621 | 2,4,6-trichlorophenol |  | <13 |  | UG/L | MB - Maximum
FL0030325 | Waterway Estates Advanced WWTP | SD | DW | LEE | PRT-I | 2009-12-31 |  | G |  | P 34205 | Acenaphthene |  | <17 |  | UG/L | AB - Annual Average
FL0030325 | Waterway Estates Advanced WWTP | SD | DW | LEE | PRT-I | 2009-12-31 |  | G |  | P 34205 | Acenaphthene |  | <17 |  | UG/L | MB - Maximum
FL0030325 | Waterway Estates Advanced WWTP | SD | DW | LEE | PRT-I | 2009-12-31 |  | G |  | P 34200 | Acenaphthylene |  | <19 |  | UG/L | AB - Annual Average
FL0030325 | Waterway Estates Advanced WWTP | SD | DW | LEE | PRT-I | 2009-12-31 |  | G |  | P 34200 | Acenaphthylene |  | <19 |  | UG/L | MB - Maximum
FL0030325 | Waterway Estates Advanced WWTP | SD | DW | LEE | PRT-I | 2009-12-31 |  | G |  | P 34220 | Anthracene |  | <12 |  | UG/L | AB - Annual Average
FL0030325 | Waterway Estates Advanced WWTP | SD | DW | LEE | PRT-I | 2009-12-31 |  | G |  | P 34220 | Anthracene |  | <12 |  | UG/L | MB - Maximum
FL0030325 | Waterway Estates Advanced WWTP | SD | DW | LEE | PRT-I | 2009-12-31 |  | G |  | P 39120 | Benzidine |  | <15 |  | UG/L | MB - Maximum
FL0030325 | Waterway Estates Advanced WWTP | SD | DW | LEE | PRT-I | 2009-12-31 |  | G |  | P 39120 | Benzidine |  | <15 |  | UG/L | AB - Annual Average
FL0030325 | Waterway Estates Advanced WWTP | SD | DW | LEE | PRT-I | 2009-12-31 |  | G |  | P 34526 | Benzo(a)anthracene |  | <12 |  | UG/L | AB - Annual Average
FL0030325 | Waterway Estates Advanced WWTP | SD | DW | LEE | PRT-I | 2009-12-31 |  | G |  | P 34526 | Benzo(a)anthracene |  | <12 |  | UG/L | MB - Maximum
FL0030325 | Waterway Estates Advanced WWTP | SD | DW | LEE | PRT-I | 2009-12-31 |  | G |  | P 34247 | Benzo(a)pyrene |  | <11 |  | UG/L | AB - Annual Average
FL0030325 | Waterway Estates Advanced WWTP | SD | DW | LEE | PRT-I | 2009-12-31 |  | G |  | P 34247 | Benzo(a)pyrene |  | <11 |  | UG/L | MB - Maximum
FL0030325 | Waterway Estates Advanced WWTP | SD | DW | LEE | PRT-I | 2009-12-31 |  | G |  | P 79531 | Benzo(b)fluoranthene (3,4-benzo) |  | <12 |  | UG/L | AB - Annual Average
FL0030325 | Waterway Estates Advanced WWTP | SD | DW | LEE | PRT-I | 2009-12-31 |  | G |  | P 79531 | Benzo(b)fluoranthene (3,4-benzo) |  | <12 |  | UG/L | MB - Maximum
FL0030325 | Waterway Estates Advanced WWTP | SD | DW | LEE | PRT-I | 2009-12-31 |  | G |  | P 34521 | Benzo(ghi)perylene |  | <13 |  | UG/L | AB - Annual Average
FL0030325 | Waterway Estates Advanced WWTP | SD | DW | LEE | PRT-I | 2009-12-31 |  | G |  | P 34521 | Benzo(ghi)perylene |  | <13 |  | UG/L | MB - Maximum
FL0030325 | Waterway Estates Advanced WWTP | SD | DW | LEE | PRT-I | 2009-12-31 |  | G |  | P 34242 | Benzo(k)fluoranthene |  | <10 |  | UG/L | MB - Maximum
FL0030325 | Waterway Estates Advanced WWTP | SD | DW | LEE | PRT-I | 2009-12-31 |  | G |  | P 34242 | Benzo(k)fluoranthene |  | <10 |  | UG/L | AB - Annual Average
FL0030325 | Waterway Estates Advanced WWTP | SD | DW | LEE | PRT-I | 2009-12-31 |  | G |  | P 34278 | Bis (2-chloroethoxy) methane |  | <58 |  | UG/L | AB - Annual Average
FL0030325 | Waterway Estates Advanced WWTP | SD | DW | LEE | PRT-I | 2009-12-31 |  | G |  | P 34278 | Bis (2-chloroethoxy) methane |  | <58 |  | UG/L | MB - Maximum
FL0030325 | Waterway Estates Advanced WWTP | SD | DW | LEE | PRT-I | 2009-12-31 |  | G |  | P 34273 | Bis (2-chloroethyl) ether |  | <15 |  | UG/L | AB - Annual Average
FL0030325 | Waterway Estates Advanced WWTP | SD | DW | LEE | PRT-I | 2009-12-31 |  | G |  | P 34273 | Bis (2-chloroethyl) ether |  | <15 |  | UG/L | MB - Maximum
FL0030325 | Waterway Estates Advanced WWTP | SD | DW | LEE | PRT-I | 2009-12-31 |  | G |  | P 34283 | Bis (2-chloroisopropyl) ether |  | <14 |  | UG/L | AB - Annual Average
FL0030325 | Waterway Estates Advanced WWTP | SD | DW | LEE | PRT-I | 2009-12-31 |  | G |  | P 34283 | Bis (2-chloroisopropyl) ether |  | <14 |  | UG/L | MB - Maximum
FL0030325 | Waterway Estates Advanced WWTP | SD | DW | LEE | PRT-I | 2009-12-31 |  | G |  | P 39100 | Bis (2-ethylhexyl) phthalate |  | 16 |  | UG/L | AB - Annual Average
FL0030325 | Waterway Estates Advanced WWTP | SD | DW | LEE | PRT-I | 2009-12-31 |  | G |  | P 39100 | Bis (2-ethylhexyl) phthalate |  | 16 |  | UG/L | MB - Maximum
FL0030325 | Waterway Estates Advanced WWTP | SD | DW | LEE | PRT-I | 2009-12-31 |  | G |  | P 34636 | 4-bromophenyl phenyl ether |  | <13 |  | UG/L | AB - Annual Average
FL0030325 | Waterway Estates Advanced WWTP | SD | DW | LEE | PRT-I | 2009-12-31 |  | G |  | P 34636 | 4-bromophenyl phenyl ether |  | <13 |  | UG/L | MB - Maximum
FL0030325 | Waterway Estates Advanced WWTP | SD | DW | LEE | PRT-I | 2009-12-31 |  | G |  | P 34292 | Butyl benzyl phthalate |  | <14 |  | UG/L | MB - Maximum
FL0030325 | Waterway Estates Advanced WWTP | SD | DW | LEE | PRT-I | 2009-12-31 |  | G |  | P 34292 | Butyl benzyl phthalate |  | <14 |  | UG/L | AB - Annual Average
FL0030325 | Waterway Estates Advanced WWTP | SD | DW | LEE | PRT-I | 2009-12-31 |  | G |  | P 34581 | 2-chloronaphthalene |  | <16 |  | UG/L | AB - Annual Average
FL0030325 | Waterway Estates Advanced WWTP | SD | DW | LEE | PRT-I | 2009-12-31 |  | G |  | P 34581 | 2-chloronaphthalene |  | <16 |  | UG/L | MB - Maximum
FL0030325 | Waterway Estates Advanced WWTP | SD | DW | LEE | PRT-I | 2009-12-31 |  | G |  | P 34641 | 4-chlorophenyl phenyl ether |  | <12 |  | UG/L | AB - Annual Average
FL0030325 | Waterway Estates Advanced WWTP | SD | DW | LEE | PRT-I | 2009-12-31 |  | G |  | P 34641 | 4-chlorophenyl phenyl ether |  | <12 |  | UG/L | MB - Maximum
FL0030325 | Waterway Estates Advanced WWTP | SD | DW | LEE | PRT-I | 2009-12-31 |  | G |  | P 39110 | Di-n-butyl phthalate |  | <8.0 |  | UG/L | MB - Maximum
FL0030325 | Waterway Estates Advanced WWTP | SD | DW | LEE | PRT-I | 2009-12-31 |  | G |  | P 39110 | Di-n-butyl phthalate |  | <8.0 |  | UG/L | AB - Annual Average
FL0030325 | Waterway Estates Advanced WWTP | SD | DW | LEE | PRT-I | 2009-12-31 |  | G |  | P 34611 | 2,4-dinitrotoluene |  | <10 |  | UG/L | MB - Maximum
FL0030325 | Waterway Estates Advanced WWTP | SD | DW | LEE | PRT-I | 2009-12-31 |  | G |  | P 34611 | 2,4-dinitrotoluene |  | <10 |  | UG/L | AB - Annual Average
FL0030325 | Waterway Estates Advanced WWTP | SD | DW | LEE | PRT-I | 2009-12-31 |  | G |  | P 34626 | 2,6-dinitrotoluene |  | <12 |  | UG/L | AB - Annual Average
FL0030325 | Waterway Estates Advanced WWTP | SD | DW | LEE | PRT-I | 2009-12-31 |  | G |  | P 34626 | 2,6-dinitrotoluene |  | <12 |  | UG/L | MB - Maximum
FL0030325 | Waterway Estates Advanced WWTP | SD | DW | LEE | PRT-I | 2009-12-31 |  | G |  | P 34596 | Di-n-octyl phthalate |  | <18 |  | UG/L | MB - Maximum
FL0030325 | Waterway Estates Advanced WWTP | SD | DW | LEE | PRT-I | 2009-12-31 |  | G |  | P 34596 | Di-n-octyl phthalate |  | <18 |  | UG/L | AB - Annual Average
FL0030325 | Waterway Estates Advanced WWTP | SD | DW | LEE | PRT-I | 2009-12-31 |  | G |  | P 34346 | 1,2-diphenylhydrazine |  | <13 |  | UG/L | MB - Maximum
FL0030325 | Waterway Estates Advanced WWTP | SD | DW | LEE | PRT-I | 2009-12-31 |  | G |  | P 34346 | 1,2-diphenylhydrazine |  | <13 |  | UG/L | AB - Annual Average
FL0030325 | Waterway Estates Advanced WWTP | SD | DW | LEE | PRT-I | 2009-12-31 |  | G |  | P 34376 | Fluoranthene |  | <11 |  | UG/L | MB - Maximum
FL0030325 | Waterway Estates Advanced WWTP | SD | DW | LEE | PRT-I | 2009-12-31 |  | G |  | P 34376 | Fluoranthene |  | <11 |  | UG/L | AB - Annual Average
FL0030325 | Waterway Estates Advanced WWTP | SD | DW | LEE | PRT-I | 2009-12-31 |  | G |  | P 34381 | Fluorene |  | <11 |  | UG/L | AB - Annual Average
FL0030325 | Waterway Estates Advanced WWTP | SD | DW | LEE | PRT-I | 2009-12-31 |  | G |  | P 34381 | Fluorene |  | <11 |  | UG/L | MB - Maximum
FL0030325 | Waterway Estates Advanced WWTP | SD | DW | LEE | PRT-I | 2009-12-31 |  | G |  | P 39700 | Hexachlorobenzene |  | <16 |  | UG/L | MB - Maximum
FL0030325 | Waterway Estates Advanced WWTP | SD | DW | LEE | PRT-I | 2009-12-31 |  | G |  | P 39700 | Hexachlorobenzene |  | <16 |  | UG/L | AB - Annual Average
FL0030325 | Waterway Estates Advanced WWTP | SD | DW | LEE | PRT-I | 2009-12-31 |  | G |  | P 39702 | Hexachlorobutadiene |  | <21 |  | UG/L | AB - Annual Average
FL0030325 | Waterway Estates Advanced WWTP | SD | DW | LEE | PRT-I | 2009-12-31 |  | G |  | P 39702 | Hexachlorobutadiene |  | <21 |  | UG/L | MB - Maximum
FL0030325 | Waterway Estates Advanced WWTP | SD | DW | LEE | PRT-I | 2009-12-31 |  | G |  | P 34386 | Hexachlorocyclopentadiene |  | <25 |  | UG/L | AB - Annual Average
FL0030325 | Waterway Estates Advanced WWTP | SD | DW | LEE | PRT-I | 2009-12-31 |  | G |  | P 34386 | Hexachlorocyclopentadiene |  | <25 |  | UG/L | MB - Maximum
FL0030325 | Waterway Estates Advanced WWTP | SD | DW | LEE | PRT-I | 2009-12-31 |  | G |  | P 34396 | Hexachloroethane |  | <14 |  | UG/L | AB - Annual Average
FL0030325 | Waterway Estates Advanced WWTP | SD | DW | LEE | PRT-I | 2009-12-31 |  | G |  | P 34396 | Hexachloroethane |  | <14 |  | UG/L | MB - Maximum
FL0030325 | Waterway Estates Advanced WWTP | SD | DW | LEE | PRT-I | 2009-12-31 |  | G |  | P 34403 | Indeno (1,2,3-Cd) pyrene |  | <14 |  | UG/L | MB - Maximum
FL0030325 | Waterway Estates Advanced WWTP | SD | DW | LEE | PRT-I | 2009-12-31 |  | G |  | P 34403 | Indeno (1,2,3-Cd) pyrene |  | <14 |  | UG/L | AB - Annual Average
FL0030325 | Waterway Estates Advanced WWTP | SD | DW | LEE | PRT-I | 2009-12-31 |  | G |  | P 34408 | Isophorone |  | <14 |  | UG/L | MB - Maximum
FL0030325 | Waterway Estates Advanced WWTP | SD | DW | LEE | PRT-I | 2009-12-31 |  | G |  | P 34408 | Isophorone |  | <14 |  | UG/L | AB - Annual Average
FL0030325 | Waterway Estates Advanced WWTP | SD | DW | LEE | PRT-I | 2009-12-31 |  | G |  | P 34696 | Naphthalene |  | <15 |  | UG/L | MB - Maximum
FL0030325 | Waterway Estates Advanced WWTP | SD | DW | LEE | PRT-I | 2009-12-31 |  | G |  | P 34696 | Naphthalene |  | <15 |  | UG/L | AB - Annual Average
FL0030325 | Waterway Estates Advanced WWTP | SD | DW | LEE | PRT-I | 2009-12-31 |  | G |  | P 34447 | Nitrobenzene |  | <21 |  | UG/L | MB - Maximum
FL0030325 | Waterway Estates Advanced WWTP | SD | DW | LEE | PRT-I | 2009-12-31 |  | G |  | P 34447 | Nitrobenzene |  | <21 |  | UG/L | AB - Annual Average
FL0030325 | Waterway Estates Advanced WWTP | SD | DW | LEE | PRT-I | 2009-12-31 |  | G |  | P 34438 | N-nitrosodimethylamine |  | <19 |  | UG/L | AB - Annual Average
FL0030325 | Waterway Estates Advanced WWTP | SD | DW | LEE | PRT-I | 2009-12-31 |  | G |  | P 34438 | N-nitrosodimethylamine |  | <19 |  | UG/L | MB - Maximum
FL0030325 | Waterway Estates Advanced WWTP | SD | DW | LEE | PRT-I | 2009-12-31 |  | G |  | P 34428 | N-nitrosodi-n-propylamine |  | <18 |  | UG/L | AB - Annual Average
FL0030325 | Waterway Estates Advanced WWTP | SD | DW | LEE | PRT-I | 2009-12-31 |  | G |  | P 34428 | N-nitrosodi-n-propylamine |  | <18 |  | UG/L | MB - Maximum
FL0030325 | Waterway Estates Advanced WWTP | SD | DW | LEE | PRT-I | 2009-12-31 |  | G |  | P 34433 | N-nitrosodiphenylamine |  | <9.8 |  | UG/L | AB - Annual Average
FL0030325 | Waterway Estates Advanced WWTP | SD | DW | LEE | PRT-I | 2009-12-31 |  | G |  | P 34433 | N-nitrosodiphenylamine |  | <9.8 |  | UG/L | MB - Maximum
FL0030325 | Waterway Estates Advanced WWTP | SD | DW | LEE | PRT-I | 2009-12-31 |  | G |  | P 34461 | Phenanthrene |  | <10 |  | UG/L | MB - Maximum
FL0030325 | Waterway Estates Advanced WWTP | SD | DW | LEE | PRT-I | 2009-12-31 |  | G |  | P 34461 | Phenanthrene |  | <10 |  | UG/L | AB - Annual Average
FL0030325 | Waterway Estates Advanced WWTP | SD | DW | LEE | PRT-I | 2009-12-31 |  | G |  | P 34469 | Pyrene |  | <16 |  | UG/L | AB - Annual Average
FL0030325 | Waterway Estates Advanced WWTP | SD | DW | LEE | PRT-I | 2009-12-31 |  | G |  | P 34469 | Pyrene |  | <16 |  | UG/L | MB - Maximum
FL0030325 | Waterway Estates Advanced WWTP | SD | DW | LEE | PRT-I | 2009-12-31 |  | G |  | P 34551 | 1,2,4-trichlorobenzene |  | <16 |  | UG/L | AB - Annual Average
FL0030325 | Waterway Estates Advanced WWTP | SD | DW | LEE | PRT-I | 2009-12-31 |  | G |  | P 34551 | 1,2,4-trichlorobenzene |  | <16 |  | UG/L | MB - Maximum
FL0030325 | Waterway Estates Advanced WWTP | SD | DW | LEE | PRT-I | 2009-12-31 |  | G |  | P 39330 | Aldrin |  | <0.0057 |  | UG/L | AB - Annual Average
FL0030325 | Waterway Estates Advanced WWTP | SD | DW | LEE | PRT-I | 2009-12-31 |  | G |  | P 39330 | Aldrin |  | <0.0057 |  | UG/L | MB - Maximum
FL0030325 | Waterway Estates Advanced WWTP | SD | DW | LEE | PRT-I | 2009-12-31 |  | G |  | P 39336 | Bhc-Alpha |  | <0.0038 |  | UG/L | AB - Annual Average
FL0030325 | Waterway Estates Advanced WWTP | SD | DW | LEE | PRT-I | 2009-12-31 |  | G |  | P 39336 | Bhc-Alpha |  | <0.0038 |  | UG/L | MB - Maximum
FL0030325 | Waterway Estates Advanced WWTP | SD | DW | LEE | PRT-I | 2009-12-31 |  | G |  | P 39338 | B-bhc-beta |  | <0.0057 |  | UG/L | MB - Maximum
FL0030325 | Waterway Estates Advanced WWTP | SD | DW | LEE | PRT-I | 2009-12-31 |  | G |  | P 39338 | B-bhc-beta |  | <0.0057 |  | UG/L | AB - Annual Average
FL0030325 | Waterway Estates Advanced WWTP | SD | DW | LEE | PRT-I | 2009-12-31 |  | G |  | P 39782 | Gamma BHC (Lindane) |  | <0.0038 |  | UG/L | MB - Maximum
FL0030325 | Waterway Estates Advanced WWTP | SD | DW | LEE | PRT-I | 2009-12-31 |  | G |  | P 39782 | Gamma BHC (Lindane) |  | <0.0038 |  | UG/L | AB - Annual Average
FL0030325 | Waterway Estates Advanced WWTP | SD | DW | LEE | PRT-I | 2009-12-31 |  | G |  | P 34259 | Delta benzene hexachloride |  | <0.0057 |  | UG/L | MB - Maximum
FL0030325 | Waterway Estates Advanced WWTP | SD | DW | LEE | PRT-I | 2009-12-31 |  | G |  | P 34259 | Delta benzene hexachloride |  | <0.0057 |  | UG/L | AB - Annual Average
FL0030325 | Waterway Estates Advanced WWTP | SD | DW | LEE | PRT-I | 2009-12-31 |  | G |  | P 39350 | Chlordane (tech mix. and metabolites) |  | <0.076 |  | UG/L | AB - Annual Average
FL0030325 | Waterway Estates Advanced WWTP | SD | DW | LEE | PRT-I | 2009-12-31 |  | G |  | P 39350 | Chlordane (tech mix. and metabolites) |  | <0.076 |  | UG/L | MB - Maximum
FL0030325 | Waterway Estates Advanced WWTP | SD | DW | LEE | PRT-I | 2009-12-31 |  | G |  | P 39300 | 4,4'-DDT (p,p'-DDT) |  | <0.0047 |  | UG/L | AB - Annual Average
FL0030325 | Waterway Estates Advanced WWTP | SD | DW | LEE | PRT-I | 2009-12-31 |  | G |  | P 39300 | 4,4'-DDT (p,p'-DDT) |  | <0.0047 |  | UG/L | MB - Maximum
FL0030325 | Waterway Estates Advanced WWTP | SD | DW | LEE | PRT-I | 2009-12-31 |  | G |  | P 39320 | 4,4'-DDE (p,p'-DDE) |  | <0.0076 |  | UG/L | AB - Annual Average
FL0030325 | Waterway Estates Advanced WWTP | SD | DW | LEE | PRT-I | 2009-12-31 |  | G |  | P 39320 | 4,4'-DDE (p,p'-DDE) |  | <0.0076 |  | UG/L | MB - Maximum
FL0030325 | Waterway Estates Advanced WWTP | SD | DW | LEE | PRT-I | 2009-12-31 |  | G |  | P 39310 | 4,4'-DDD (p,p'-DDD) |  | <0.0047 |  | UG/L | AB - Annual Average
FL0030325 | Waterway Estates Advanced WWTP | SD | DW | LEE | PRT-I | 2009-12-31 |  | G |  | P 39310 | 4,4'-DDD (p,p'-DDD) |  | <0.0047 |  | UG/L | MB - Maximum
FL0030325 | Waterway Estates Advanced WWTP | SD | DW | LEE | PRT-I | 2009-12-31 |  | G |  | P 39380 | Dieldrin |  | <0.0047 |  | UG/L | AB - Annual Average
FL0030325 | Waterway Estates Advanced WWTP | SD | DW | LEE | PRT-I | 2009-12-31 |  | G |  | P 39380 | Dieldrin |  | <0.0047 |  | UG/L | MB - Maximum
FL0030325 | Waterway Estates Advanced WWTP | SD | DW | LEE | PRT-I | 2009-12-31 |  | G |  | P 34361 | A-endosulfan-alpha |  | <0.0047 |  | UG/L | AB - Annual Average
FL0030325 | Waterway Estates Advanced WWTP | SD | DW | LEE | PRT-I | 2009-12-31 |  | G |  | P 34361 | A-endosulfan-alpha |  | <0.0047 |  | UG/L | MB - Maximum
FL0030325 | Waterway Estates Advanced WWTP | SD | DW | LEE | PRT-I | 2009-12-31 |  | G |  | P 34356 | B-endosulfan-beta |  | <0.0038 |  | UG/L | AB - Annual Average
FL0030325 | Waterway Estates Advanced WWTP | SD | DW | LEE | PRT-I | 2009-12-31 |  | G |  | P 34356 | B-endosulfan-beta |  | <0.0038 |  | UG/L | MB - Maximum
FL0030325 | Waterway Estates Advanced WWTP | SD | DW | LEE | PRT-I | 2009-12-31 |  | G |  | P 34351 | Endosulfan Sulfate |  | <0.0095 |  | UG/L | AB - Annual Average
FL0030325 | Waterway Estates Advanced WWTP | SD | DW | LEE | PRT-I | 2009-12-31 |  | G |  | P 34351 | Endosulfan Sulfate |  | <0.0095 |  | UG/L | MB - Maximum
FL0030325 | Waterway Estates Advanced WWTP | SD | DW | LEE | PRT-I | 2009-12-31 |  | G |  | P 39390 | Endrin |  | <0.0057 |  | UG/L | AB - Annual Average
FL0030325 | Waterway Estates Advanced WWTP | SD | DW | LEE | PRT-I | 2009-12-31 |  | G |  | P 39390 | Endrin |  | <0.0057 |  | UG/L | MB - Maximum
FL0030325 | Waterway Estates Advanced WWTP | SD | DW | LEE | PRT-I | 2009-12-31 |  | G |  | P 34366 | Endrin aldehyde |  | 0.051 |  | UG/L | AB - Annual Average
FL0030325 | Waterway Estates Advanced WWTP | SD | DW | LEE | PRT-I | 2009-12-31 |  | G |  | P 34366 | Endrin aldehyde |  | 0.051 |  | UG/L | MB - Maximum
FL0030325 | Waterway Estates Advanced WWTP | SD | DW | LEE | PRT-I | 2009-12-31 |  | G |  | P 39410 | Heptachlor |  | <0.0057 |  | UG/L | AB - Annual Average
FL0030325 | Waterway Estates Advanced WWTP | SD | DW | LEE | PRT-I | 2009-12-31 |  | G |  | P 39410 | Heptachlor |  | <0.0057 |  | UG/L | MB - Maximum
FL0030325 | Waterway Estates Advanced WWTP | SD | DW | LEE | PRT-I | 2009-12-31 |  | G |  | P 39420 | Heptachlor epoxide |  | <0.0057 |  | UG/L | AB - Annual Average
FL0030325 | Waterway Estates Advanced WWTP | SD | DW | LEE | PRT-I | 2009-12-31 |  | G |  | P 39420 | Heptachlor epoxide |  | <0.0057 |  | UG/L | MB - Maximum
FL0030325 | Waterway Estates Advanced WWTP | SD | DW | LEE | PRT-I | 2009-12-31 |  | G |  | P 39496 | PCB-1242 (Arochlor 1242) |  | <0.12 |  | UG/L | AB - Annual Average
FL0030325 | Waterway Estates Advanced WWTP | SD | DW | LEE | PRT-I | 2009-12-31 |  | G |  | P 39496 | PCB-1242 (Arochlor 1242) |  | <0.12 |  | UG/L | MB - Maximum
FL0030325 | Waterway Estates Advanced WWTP | SD | DW | LEE | PRT-I | 2009-12-31 |  | G |  | P 39504 | PCB-1254 (Arochlor 1254) |  | <0.14 |  | UG/L | AB - Annual Average
FL0030325 | Waterway Estates Advanced WWTP | SD | DW | LEE | PRT-I | 2009-12-31 |  | G |  | P 39504 | PCB-1254 (Arochlor 1254) |  | <0.14 |  | UG/L | MB - Maximum
FL0030325 | Waterway Estates Advanced WWTP | SD | DW | LEE | PRT-I | 2009-12-31 |  | G |  | P 39488 | PCB-1221 (Arochlor 1221) |  | <0.077 |  | UG/L | AB - Annual Average
FL0030325 | Waterway Estates Advanced WWTP | SD | DW | LEE | PRT-I | 2009-12-31 |  | G |  | P 39488 | PCB-1221 (Arochlor 1221) |  | <0.077 |  | UG/L | MB - Maximum
FL0030325 | Waterway Estates Advanced WWTP | SD | DW | LEE | PRT-I | 2009-12-31 |  | G |  | P 39492 | PCB-1232 (Arochlor 1232) |  | <0.11 |  | UG/L | AB - Annual Average
FL0030325 | Waterway Estates Advanced WWTP | SD | DW | LEE | PRT-I | 2009-12-31 |  | G |  | P 39492 | PCB-1232 (Arochlor 1232) |  | <0.11 |  | UG/L | MB - Maximum
FL0030325 | Waterway Estates Advanced WWTP | SD | DW | LEE | PRT-I | 2009-12-31 |  | G |  | P 39500 | PCB-1248 (Arochlor 1248) |  | <0.26 |  | UG/L | AB - Annual Average
FL0030325 | Waterway Estates Advanced WWTP | SD | DW | LEE | PRT-I | 2009-12-31 |  | G |  | P 39500 | PCB-1248 (Arochlor 1248) |  | <0.26 |  | UG/L | MB - Maximum
FL0030325 | Waterway Estates Advanced WWTP | SD | DW | LEE | PRT-I | 2009-12-31 |  | G |  | P 39508 | PCB-1260 (Arochlor 1260) |  | <0.1 |  | UG/L | AB - Annual Average
FL0030325 | Waterway Estates Advanced WWTP | SD | DW | LEE | PRT-I | 2009-12-31 |  | G |  | P 39508 | PCB-1260 (Arochlor 1260) |  | <0.1 |  | UG/L | MB - Maximum
FL0030325 | Waterway Estates Advanced WWTP | SD | DW | LEE | PRT-I | 2009-12-31 |  | G |  | P 34671 | PCB-1016 (Arochlor 1016) |  | <0.076 |  | UG/L | AB - Annual Average
FL0030325 | Waterway Estates Advanced WWTP | SD | DW | LEE | PRT-I | 2009-12-31 |  | G |  | P 34671 | PCB-1016 (Arochlor 1016) |  | <0.076 |  | UG/L | MB - Maximum
FL0030325 | Waterway Estates Advanced WWTP | SD | DW | LEE | PRT-I | 2009-12-31 |  | G |  | P 39400 | Toxaphene |  | <0.35 |  | UG/L | AB - Annual Average
FL0030325 | Waterway Estates Advanced WWTP | SD | DW | LEE | PRT-I | 2009-12-31 |  | G |  | P 39400 | Toxaphene |  | <0.35 |  | UG/L | MB - Maximum
FL0030325 | Waterway Estates Advanced WWTP | SD | DW | LEE | PRT-I | 2009-12-31 |  | G |  | P 01268 | Antimony, Total Recoverable |  | <1.0 |  | UG/L | AB - Annual Average
FL0030325 | Waterway Estates Advanced WWTP | SD | DW | LEE | PRT-I | 2009-12-31 |  | G |  | P 01268 | Antimony, Total Recoverable |  | <1.0 |  | UG/L | MB - Maximum
FL0030325 | Waterway Estates Advanced WWTP | SD | DW | LEE | PRT-I | 2009-12-31 |  | G |  | P 00978 | Arsenic, Total Recoverable |  | 0.5 |  | UG/L | MB - Maximum
FL0030325 | Waterway Estates Advanced WWTP | SD | DW | LEE | PRT-I | 2009-12-31 |  | G |  | P 00978 | Arsenic, Total Recoverable |  | 0.5 |  | UG/L | AB - Annual Average
FL0030325 | Waterway Estates Advanced WWTP | SD | DW | LEE | PRT-I | 2009-12-31 |  | G |  | P 00998 | Beryllium, Total Recoverable |  | <0.25 |  | UG/L | MB - Maximum
FL0030325 | Waterway Estates Advanced WWTP | SD | DW | LEE | PRT-I | 2009-12-31 |  | G |  | P 00998 | Beryllium, Total Recoverable |  | <0.25 |  | UG/L | AB - Annual Average
FL0030325 | Waterway Estates Advanced WWTP | SD | DW | LEE | PRT-I | 2009-12-31 |  | G |  | P 01113 | Cadmium, Total Recoverable |  | <0.3 |  | UG/L | MB - Maximum
FL0030325 | Waterway Estates Advanced WWTP | SD | DW | LEE | PRT-I | 2009-12-31 |  | G |  | P 01113 | Cadmium, Total Recoverable |  | <0.3 |  | UG/L | AB - Annual Average
FL0030325 | Waterway Estates Advanced WWTP | SD | DW | LEE | PRT-I | 2009-12-31 |  | G |  | P 01118 | Chromium, Total Recoverable |  | 2.71 |  | UG/L | MB - Maximum
FL0030325 | Waterway Estates Advanced WWTP | SD | DW | LEE | PRT-I | 2009-12-31 |  | G |  | P 01118 | Chromium, Total Recoverable |  | 2.71 |  | UG/L | AB - Annual Average
FL0030325 | Waterway Estates Advanced WWTP | SD | DW | LEE | PRT-I | 2009-12-31 |  | G |  | P 01119 | Copper, Total Recoverable |  | 58.5 |  | UG/L | AB - Annual Average
FL0030325 | Waterway Estates Advanced WWTP | SD | DW | LEE | PRT-I | 2009-12-31 |  | G |  | P 01119 | Copper, Total Recoverable |  | 58.5 |  | UG/L | MB - Maximum
FL0030325 | Waterway Estates Advanced WWTP | SD | DW | LEE | PRT-I | 2009-12-31 |  | G |  | P 01114 | Lead, Total Recoverable |  | 2.21 |  | UG/L | MB - Maximum
FL0030325 | Waterway Estates Advanced WWTP | SD | DW | LEE | PRT-I | 2009-12-31 |  | G |  | P 01114 | Lead, Total Recoverable |  | 2.21 |  | UG/L | AB - Annual Average
FL0030325 | Waterway Estates Advanced WWTP | SD | DW | LEE | PRT-I | 2009-12-31 |  | G |  | P 71901 | Mercury, Total Recoverable |  | 0.02 |  | UG/L | AB - Annual Average
FL0030325 | Waterway Estates Advanced WWTP | SD | DW | LEE | PRT-I | 2009-12-31 |  | G |  | P 71901 | Mercury, Total Recoverable |  | 0.02 |  | UG/L | MB - Maximum
FL0030325 | Waterway Estates Advanced WWTP | SD | DW | LEE | PRT-I | 2009-12-31 |  | G |  | P 01074 | Nickel, Total Recoverable |  | 5.18 |  | UG/L | AB - Annual Average
FL0030325 | Waterway Estates Advanced WWTP | SD | DW | LEE | PRT-I | 2009-12-31 |  | G |  | P 01074 | Nickel, Total Recoverable |  | 5.18 |  | UG/L | MB - Maximum
FL0030325 | Waterway Estates Advanced WWTP | SD | DW | LEE | PRT-I | 2009-12-31 |  | G |  | P 00981 | Selenium, Total Recoverable |  | 2.33 |  | UG/L | AB - Annual Average
FL0030325 | Waterway Estates Advanced WWTP | SD | DW | LEE | PRT-I | 2009-12-31 |  | G |  | P 00981 | Selenium, Total Recoverable |  | 2.33 |  | UG/L | MB - Maximum
FL0030325 | Waterway Estates Advanced WWTP | SD | DW | LEE | PRT-I | 2009-12-31 |  | G |  | P 01079 | Silver, Total Recoverable |  | 0.23 |  | UG/L | AB - Annual Average
FL0030325 | Waterway Estates Advanced WWTP | SD | DW | LEE | PRT-I | 2009-12-31 |  | G |  | P 01079 | Silver, Total Recoverable |  | 0.23 |  | UG/L | MB - Maximum
FL0030325 | Waterway Estates Advanced WWTP | SD | DW | LEE | PRT-I | 2009-12-31 |  | G |  | P 00982 | Thallium, Total Recoverable |  | <0.3 |  | UG/L | AB - Annual Average
FL0030325 | Waterway Estates Advanced WWTP | SD | DW | LEE | PRT-I | 2009-12-31 |  | G |  | P 00982 | Thallium, Total Recoverable |  | <0.3 |  | UG/L | MB - Maximum
FL0030325 | Waterway Estates Advanced WWTP | SD | DW | LEE | PRT-I | 2009-12-31 |  | G |  | P 01094 | Zinc, Total Recoverable |  | 56.9 |  | UG/L | AB - Annual Average
FL0030325 | Waterway Estates Advanced WWTP | SD | DW | LEE | PRT-I | 2009-12-31 |  | G |  | P 01094 | Zinc, Total Recoverable |  | 56.9 |  | UG/L | MB - Maximum
FL0030325 | Waterway Estates Advanced WWTP | SD | DW | LEE | PRT-I | 2009-12-31 |  | G |  | P 78248 | Cyanide, Total Recoverable |  | <0.0050 |  | UG/L | AB - Annual Average
FL0030325 | Waterway Estates Advanced WWTP | SD | DW | LEE | PRT-I | 2009-12-31 |  | G |  | P 78248 | Cyanide, Total Recoverable |  | <0.0050 |  | UG/L | MB - Maximum
FL0030325 | Waterway Estates Advanced WWTP | SD | DW | LEE | PRT-I | 2009-12-31 |  | G |  | P 70029 | Phenolic Compounds, Total Recoverable |  | 0.4 |  | UG/L | MB - Maximum
FL0030325 | Waterway Estates Advanced WWTP | SD | DW | LEE | PRT-I | 2009-12-31 |  | G |  | P 70029 | Phenolic Compounds, Total Recoverable |  | 0.4 |  | UG/L | AB - Annual Average
FL0030325 | Waterway Estates Advanced WWTP | SD | DW | LEE | PRT-R | 2009-12-31 |  | + |  | P 49565 | Arsenic Total, Dry Weight, Sludge |  | 4.8 |  | MG/KG | AB - Annual Average
FL0030325 | Waterway Estates Advanced WWTP | SD | DW | LEE | PRT-R | 2009-12-31 |  | + |  | P 49565 | Arsenic Total, Dry Weight, Sludge |  | 4.8 |  | MG/KG | MB - Maximum
FL0030325 | Waterway Estates Advanced WWTP | SD | DW | LEE | PRT-R | 2009-12-31 |  | + |  | P 78476 | Cadmium, Sludge, Tot, Dry Weight (as Cd) |  | 0.85 |  | MG/KG | AB - Annual Average
FL0030325 | Waterway Estates Advanced WWTP | SD | DW | LEE | PRT-R | 2009-12-31 |  | + |  | P 78476 | Cadmium, Sludge, Tot, Dry Weight (as Cd) |  | 0.85 |  | MG/KG | MB - Maximum
FL0030325 | Waterway Estates Advanced WWTP | SD | DW | LEE | PRT-R | 2009-12-31 |  | + |  | P 78475 | Copper, Sludge, Tot, Dry Wt. (as Cu) |  | 180 |  | MG/KG | AB - Annual Average
FL0030325 | Waterway Estates Advanced WWTP | SD | DW | LEE | PRT-R | 2009-12-31 |  | + |  | P 78475 | Copper, Sludge, Tot, Dry Wt. (as Cu) |  | 180 |  | MG/KG | MB - Maximum
FL0030325 | Waterway Estates Advanced WWTP | SD | DW | LEE | PRT-R | 2009-12-31 |  | + |  | P 78468 | Lead, Dry Weight, Sludge |  | 14 |  | MG/KG | AB - Annual Average
FL0030325 | Waterway Estates Advanced WWTP | SD | DW | LEE | PRT-R | 2009-12-31 |  | + |  | P 78468 | Lead, Dry Weight, Sludge |  | 14 |  | MG/KG | MB - Maximum
FL0030325 | Waterway Estates Advanced WWTP | SD | DW | LEE | PRT-R | 2009-12-31 |  | + |  | P 78471 | Mercury, Dry Weight, Sludge |  | 0.44 |  | MG/KG | MB - Maximum
FL0030325 | Waterway Estates Advanced WWTP | SD | DW | LEE | PRT-R | 2009-12-31 |  | + |  | P 78471 | Mercury, Dry Weight, Sludge |  | 0.44 |  | MG/KG | AB - Annual Average
FL0030325 | Waterway Estates Advanced WWTP | SD | DW | LEE | PRT-R | 2009-12-31 |  | + |  | P 78465 | Molybdenum, Dry Weight, Sludge |  | 8.1 |  | MG/KG | MB - Maximum
FL0030325 | Waterway Estates Advanced WWTP | SD | DW | LEE | PRT-R | 2009-12-31 |  | + |  | P 78465 | Molybdenum, Dry Weight, Sludge |  | 8.1 |  | MG/KG | AB - Annual Average
FL0030325 | Waterway Estates Advanced WWTP | SD | DW | LEE | PRT-R | 2009-12-31 |  | + |  | P 78469 | Nickel, Dry Weight, Sludge |  | 12 |  | MG/KG | AB - Annual Average
FL0030325 | Waterway Estates Advanced WWTP | SD | DW | LEE | PRT-R | 2009-12-31 |  | + |  | P 78469 | Nickel, Dry Weight, Sludge |  | 12 |  | MG/KG | MB - Maximum
FL0030325 | Waterway Estates Advanced WWTP | SD | DW | LEE | PRT-R | 2009-12-31 |  | + |  | P 61518 | Selenium Sludge Solid |  | 5.9 |  | MG/KG | AB - Annual Average
FL0030325 | Waterway Estates Advanced WWTP | SD | DW | LEE | PRT-R | 2009-12-31 |  | + |  | P 61518 | Selenium Sludge Solid |  | 5.9 |  | MG/KG | MB - Maximum
FL0030325 | Waterway Estates Advanced WWTP | SD | DW | LEE | PRT-R | 2009-12-31 |  | + |  | P 78467 | Zinc, Dry Weight, Sludge |  | 540 |  | MG/KG | MB - Maximum
FL0030325 | Waterway Estates Advanced WWTP | SD | DW | LEE | PRT-R | 2009-12-31 |  | + |  | P 78467 | Zinc, Dry Weight, Sludge |  | 540 |  | MG/KG | AB - Annual Average
FL0030325 | Waterway Estates Advanced WWTP | SD | DW | LEE | D-001 | 2009-11-30 | D-001 | 1 |  | P 50050 | Flow |  | 0.905 |  | MGD | QA - Quarterly Average
FL0030325 | Waterway Estates Advanced WWTP | SD | DW | LEE | D-001 | 2009-11-30 | D-001 | 1 |  | P 50050 | Flow |  | 0.768 |  | MGD | MK - Monthly Average
FL0030325 | Waterway Estates Advanced WWTP | SD | DW | LEE | D-001 | 2009-11-30 | D-001 | 1 |  | P 50050 | Flow |  | nr |  | MGD | MB - Maximum
FL0030325 | Waterway Estates Advanced WWTP | SD | DW | LEE | D-001 | 2009-11-30 | D-001 | G |  | P 80082 | BOD, Carbonaceous 5 day, 20C |  | 152.6 |  | MG/L | MK - Monthly Average
FL0030325 | Waterway Estates Advanced WWTP | SD | DW | LEE | D-001 | 2009-11-30 | D-001 | G |  | P 80082 | BOD, Carbonaceous 5 day, 20C |  | nr |  | MG/L | DD - Daily Maximum
FL0030325 | Waterway Estates Advanced WWTP | SD | DW | LEE | D-001 | 2009-11-30 | D-001 | G |  | P 00530 | Solids, Total Suspended |  | 126.4 |  | MG/L | MK - Monthly Average
FL0030325 | Waterway Estates Advanced WWTP | SD | DW | LEE | D-001 | 2009-11-30 | D-001 | G |  | P 00530 | Solids, Total Suspended |  | nr |  | MG/L | DD - Daily Maximum
FL0030325 | Waterway Estates Advanced WWTP | SD | DW | LEE | D-001 | 2009-11-30 | D-001 | 1 |  | P 80082 | BOD, Carbonaceous 5 day, 20C |  | 6.28 |  | LBS/DAY | MN - Monthly Maximum
FL0030325 | Waterway Estates Advanced WWTP | SD | DW | LEE | D-001 | 2009-11-30 | D-001 | 1 |  | P 80082 | BOD, Carbonaceous 5 day, 20C |  | 1 |  | MG/L | MK - Monthly Average
FL0030325 | Waterway Estates Advanced WWTP | SD | DW | LEE | D-001 | 2009-11-30 | D-001 | 1 |  | P 80082 | BOD, Carbonaceous 5 day, 20C |  | 1 |  | MG/L | DD - Daily Maximum
FL0030325 | Waterway Estates Advanced WWTP | SD | DW | LEE | D-001 | 2009-11-30 | D-001 | 1 |  | P 80082 | BOD, Carbonaceous 5 day, 20C |  | nr |  | MG/L | WA - Weekly Average
FL0030325 | Waterway Estates Advanced WWTP | SD | DW | LEE | D-001 | 2009-11-30 | D-001 | Y |  | P 80082 | BOD, Carbonaceous 5 day, 20C |  | 5.71 |  | LBS/DAY | AB - Annual Average
FL0030325 | Waterway Estates Advanced WWTP | SD | DW | LEE | D-001 | 2009-11-30 | D-001 | Y |  | P 80082 | BOD, Carbonaceous 5 day, 20C |  | 1.25 |  | MG/L | AB - Annual Average
FL0030325 | Waterway Estates Advanced WWTP | SD | DW | LEE | D-001 | 2009-11-30 | D-001 | 1 |  | P 00530 | Solids, Total Suspended |  | 2.3 |  | LBS/DAY | MN - Monthly Maximum
FL0030325 | Waterway Estates Advanced WWTP | SD | DW | LEE | D-001 | 2009-11-30 | D-001 | 1 |  | P 00530 | Solids, Total Suspended |  | nr |  | MG/L | WA - Weekly Average
FL0030325 | Waterway Estates Advanced WWTP | SD | DW | LEE | D-001 | 2009-11-30 | D-001 | 1 |  | P 00530 | Solids, Total Suspended |  | 0.36 |  | MG/L | MK - Monthly Average
FL0030325 | Waterway Estates Advanced WWTP | SD | DW | LEE | D-001 | 2009-11-30 | D-001 | 1 |  | P 00530 | Solids, Total Suspended |  | 0.7 |  | MG/L | DD - Daily Maximum
FL0030325 | Waterway Estates Advanced WWTP | SD | DW | LEE | D-001 | 2009-11-30 | D-001 | Y |  | P 00530 | Solids, Total Suspended |  | 1.9 |  | LBS/DAY | AB - Annual Average
FL0030325 | Waterway Estates Advanced WWTP | SD | DW | LEE | D-001 | 2009-11-30 | D-001 | Y |  | P 00530 | Solids, Total Suspended |  | 0.49 |  | MG/L | AB - Annual Average
FL0030325 | Waterway Estates Advanced WWTP | SD | DW | LEE | D-001 | 2009-11-30 | D-001 | Y |  | P 31616 | Coliform, Fecal Mf, M-Fc Broth,44 5c |  | nr |  | #/100ML | AB - Annual Average
FL0030325 | Waterway Estates Advanced WWTP | SD | DW | LEE | D-001 | 2009-11-30 | D-001 | 1 |  | P 00400 | pH |  | 7.02 |  | SU | MR - Maximum Hourly Rate
FL0030325 | Waterway Estates Advanced WWTP | SD | DW | LEE | D-001 | 2009-11-30 | D-001 | 1 |  | P 00400 | pH |  | 7.91 |  | SU | MB - Maximum
FL0030325 | Waterway Estates Advanced WWTP | SD | DW | LEE | D-001 | 2009-11-30 | D-001 | 1 |  | P 50060 | Chlorine, Total Residual |  | 3.9 |  | MG/L | ME - Minimum
FL0030325 | Waterway Estates Advanced WWTP | SD | DW | LEE | D-001 | 2009-11-30 | D-001 | 1 |  | P 00600 | Nitrogen, Total |  | 7.39 |  | LBS/DAY | MN - Monthly Maximum
FL0030325 | Waterway Estates Advanced WWTP | SD | DW | LEE | D-001 | 2009-11-30 | D-001 | 1 |  | P 00600 | Nitrogen, Total |  | 1.189 |  | MG/L | MK - Monthly Average
FL0030325 | Waterway Estates Advanced WWTP | SD | DW | LEE | D-001 | 2009-11-30 | D-001 | 1 |  | P 00600 | Nitrogen, Total |  | 1.919 |  | MG/L | MB - Maximum
FL0030325 | Waterway Estates Advanced WWTP | SD | DW | LEE | D-001 | 2009-11-30 | D-001 | 1 |  | P 00600 | Nitrogen, Total |  | nr |  | MG/L | WA - Weekly Average
FL0030325 | Waterway Estates Advanced WWTP | SD | DW | LEE | D-001 | 2009-11-30 | D-001 | Y |  | P 00600 | Nitrogen, Total |  | 3.91 |  | LBS/DAY | AB - Annual Average
FL0030325 | Waterway Estates Advanced WWTP | SD | DW | LEE | D-001 | 2009-11-30 | D-001 | Y |  | P 00600 | Nitrogen, Total |  | 1.054 |  | MG/L | AB - Annual Average
FL0030325 | Waterway Estates Advanced WWTP | SD | DW | LEE | D-001 | 2009-11-30 | D-001 | 1 |  | P 00665 | Phosphorus, Total (as P) |  | 0.028 |  | MG/L | MK - Monthly Average
FL0030325 | Waterway Estates Advanced WWTP | SD | DW | LEE | D-001 | 2009-11-30 | D-001 | 1 |  | P 00665 | Phosphorus, Total (as P) |  | nr |  | MG/L | WA - Weekly Average
FL0030325 | Waterway Estates Advanced WWTP | SD | DW | LEE | D-001 | 2009-11-30 | D-001 | 1 |  | P 00665 | Phosphorus, Total (as P) |  | 0.17 |  | LBS/DAY | MN - Monthly Maximum
FL0030325 | Waterway Estates Advanced WWTP | SD | DW | LEE | D-001 | 2009-11-30 | D-001 | 1 |  | P 00665 | Phosphorus, Total (as P) |  | 0.052 |  | MG/L | DD - Daily Maximum
FL0030325 | Waterway Estates Advanced WWTP | SD | DW | LEE | D-001 | 2009-11-30 | D-001 | Y |  | P 00665 | Phosphorus, Total (as P) |  | 0.078 |  | MG/L | AB - Annual Average
FL0030325 | Waterway Estates Advanced WWTP | SD | DW | LEE | D-001 | 2009-11-30 | D-001 | Y |  | P 00665 | Phosphorus, Total (as P) |  | 0.27 |  | LBS/DAY | AB - Annual Average
FL0030325 | Waterway Estates Advanced WWTP | SD | DW | LEE | D-001 | 2009-11-30 | D-001 | 1 |  | P 00300 | Oxygen, Dissolved (DO) |  | 4.9 |  | MG/L | ME - Minimum
FL0030325 | Waterway Estates Advanced WWTP | SD | DW | LEE | D-001 | 2009-11-30 | D-001 | 1 |  | P 00300 | Oxygen, Dissolved (DO) |  | nr |  | MG/L | DB - Daily Average
FL0030325 | Waterway Estates Advanced WWTP | SD | DW | LEE | D-001 | 2009-11-30 | D-001 | Y |  | P 50050 | Flow |  | 0.922 |  | MGD | MB - Maximum
FL0030325 | Waterway Estates Advanced WWTP | SD | DW | LEE | D-001 | 2009-11-30 | D-001 | K |  | P 81010 | BOD, 5-Day Percent Removal |  | nr |  | PERCENT | MK - Monthly Average
FL0030325 | Waterway Estates Advanced WWTP | SD | DW | LEE | D-001 | 2009-11-30 | D-001 | K |  | P 81011 | Solids, Total Suspended, % Removal |  | nr |  | PERCENT | MK - Monthly Average
FL0030325 | Waterway Estates Advanced WWTP | SD | DW | LEE | D-001 | 2009-11-30 | EFA-1 | A |  | P 49607 | Ultraviolet Light Intensity |  | nr |  | MW/CM2 | ME - Minimum
FL0030325 | Waterway Estates Advanced WWTP | SD | DW | LEE | R-001 | 2009-11-30 |  | Y |  | P 50050 | Flow |  | 0.64 |  | MGD | AB - Annual Average
FL0030325 | Waterway Estates Advanced WWTP | SD | DW | LEE | R-001 | 2009-11-30 | FLW-2 | I |  | P 50050 | Flow |  | 0.623 |  | MGD | MK - Monthly Average
FL0030325 | Waterway Estates Advanced WWTP | SD | DW | LEE | R-001 | 2009-11-30 |  | P |  | P 50050 | Flow |  | 0 |  | MGD | MK - Monthly Average
FL0030325 | Waterway Estates Advanced WWTP | SD | DW | LEE | R-001 | 2009-11-30 |  | Q |  | P 50050 | Flow |  | 0 |  | MGD | AB - Annual Average
FL0030325 | Waterway Estates Advanced WWTP | SD | DW | LEE | R-001 | 2009-11-30 |  | R |  | P 50050 | Flow |  | 0.662 |  | MGD | AB - Annual Average
FL0030325 | Waterway Estates Advanced WWTP | SD | DW | LEE | R-001 | 2009-11-30 | FLW-4 | S |  | P 50050 | Flow |  | 0.689 |  | MGD | MK - Monthly Average
FL0030325 | Waterway Estates Advanced WWTP | SD | DW | LEE | R-001 | 2009-11-30 |  | Y |  | P 80082 | BOD, Carbonaceous 5 day, 20C |  | 1.25 |  | MG/L | AB - Annual Average
FL0030325 | Waterway Estates Advanced WWTP | SD | DW | LEE | R-001 | 2009-11-30 |  | P |  | P 80082 | BOD, Carbonaceous 5 day, 20C |  | 1 |  | MG/L | MK - Monthly Average
FL0030325 | Waterway Estates Advanced WWTP | SD | DW | LEE | R-001 | 2009-11-30 |  | P |  | P 80082 | BOD, Carbonaceous 5 day, 20C |  | 1 |  | MG/L | MB - Maximum
FL0030325 | Waterway Estates Advanced WWTP | SD | DW | LEE | R-001 | 2009-11-30 |  | J |  | P 00530 | Solids, Total Suspended |  | 1.3 |  | MG/L | MB - Maximum
FL0030325 | Waterway Estates Advanced WWTP | SD | DW | LEE | R-001 | 2009-11-30 |  | A |  | P 00400 | pH |  | 7.02 |  | SU | ME - Minimum
FL0030325 | Waterway Estates Advanced WWTP | SD | DW | LEE | R-001 | 2009-11-30 |  | A |  | P 00400 | pH |  | 7.91 |  | SU | MB - Maximum
FL0030325 | Waterway Estates Advanced WWTP | SD | DW | LEE | R-001 | 2009-11-30 |  | B |  | P 51005 | Coliform, Fecal, % less than detection |  | 100 |  | PERCENT | MB - Maximum
FL0030325 | Waterway Estates Advanced WWTP | SD | DW | LEE | R-001 | 2009-11-30 |  | B |  | P 74055 | Coliform, Fecal |  | 1 |  | #/100ML | MB - Maximum
FL0030325 | Waterway Estates Advanced WWTP | SD | DW | LEE | R-001 | 2009-11-30 |  | B |  | P 50060 | Chlorine, Total Residual |  | 6.2 |  | MG/L | ME - Minimum
FL0030325 | Waterway Estates Advanced WWTP | SD | DW | LEE | R-001 | 2009-11-30 |  | J |  | P 00070 | Turbidity |  | 1.8 |  | NTU | MB - Maximum
FL0030325 | Waterway Estates Advanced WWTP | SD | DW | LEE | D-001 | 2009-10-31 | D-001 | 1 |  | P 50050 | Flow |  | nr |  | MGD | QA - Quarterly Average
FL0030325 | Waterway Estates Advanced WWTP | SD | DW | LEE | D-001 | 2009-10-31 | D-001 | 1 |  | P 50050 | Flow |  | 0.096 |  | MGD | MK - Monthly Average
FL0030325 | Waterway Estates Advanced WWTP | SD | DW | LEE | D-001 | 2009-10-31 | D-001 | 1 |  | P 50050 | Flow |  | nr |  | MGD | MB - Maximum
FL0030325 | Waterway Estates Advanced WWTP | SD | DW | LEE | D-001 | 2009-10-31 | D-001 | G |  | P 80082 | BOD, Carbonaceous 5 day, 20C |  | nr |  | MG/L | DD - Daily Maximum
FL0030325 | Waterway Estates Advanced WWTP | SD | DW | LEE | D-001 | 2009-10-31 | D-001 | G |  | P 80082 | BOD, Carbonaceous 5 day, 20C |  | 126.3 |  | MG/L | MK - Monthly Average
FL0030325 | Waterway Estates Advanced WWTP | SD | DW | LEE | D-001 | 2009-10-31 | D-001 | G |  | P 00530 | Solids, Total Suspended |  | nr |  | MG/L | DD - Daily Maximum
FL0030325 | Waterway Estates Advanced WWTP | SD | DW | LEE | D-001 | 2009-10-31 | D-001 | G |  | P 00530 | Solids, Total Suspended |  | 101 |  | MG/L | MK - Monthly Average
FL0030325 | Waterway Estates Advanced WWTP | SD | DW | LEE | D-001 | 2009-10-31 | D-001 | 1 |  | P 80082 | BOD, Carbonaceous 5 day, 20C |  | 1.27 |  | MG/L | MK - Monthly Average
FL0030325 | Waterway Estates Advanced WWTP | SD | DW | LEE | D-001 | 2009-10-31 | D-001 | 1 |  | P 80082 | BOD, Carbonaceous 5 day, 20C |  | 8.77 |  | LBS/DAY | MN - Monthly Maximum
FL0030325 | Waterway Estates Advanced WWTP | SD | DW | LEE | D-001 | 2009-10-31 | D-001 | 1 |  | P 80082 | BOD, Carbonaceous 5 day, 20C |  | nr |  | MG/L | WA - Weekly Average
FL0030325 | Waterway Estates Advanced WWTP | SD | DW | LEE | D-001 | 2009-10-31 | D-001 | 1 |  | P 80082 | BOD, Carbonaceous 5 day, 20C |  | 2.37 |  | MG/L | DD - Daily Maximum
FL0030325 | Waterway Estates Advanced WWTP | SD | DW | LEE | D-001 | 2009-10-31 | D-001 | Y |  | P 80082 | BOD, Carbonaceous 5 day, 20C |  | 1.03 |  | LBS/DAY | AB - Annual Average
FL0030325 | Waterway Estates Advanced WWTP | SD | DW | LEE | D-001 | 2009-10-31 | D-001 | Y |  | P 80082 | BOD, Carbonaceous 5 day, 20C |  | 1.53 |  | MG/L | AB - Annual Average
FL0030325 | Waterway Estates Advanced WWTP | SD | DW | LEE | D-001 | 2009-10-31 | D-001 | 1 |  | P 00530 | Solids, Total Suspended |  | 0.58 |  | MG/L | MK - Monthly Average
FL0030325 | Waterway Estates Advanced WWTP | SD | DW | LEE | D-001 | 2009-10-31 | D-001 | 1 |  | P 00530 | Solids, Total Suspended |  | nr |  | MG/L | WA - Weekly Average
FL0030325 | Waterway Estates Advanced WWTP | SD | DW | LEE | D-001 | 2009-10-31 | D-001 | 1 |  | P 00530 | Solids, Total Suspended |  | 0.7 |  | MG/L | DD - Daily Maximum
FL0030325 | Waterway Estates Advanced WWTP | SD | DW | LEE | D-001 | 2009-10-31 | D-001 | 1 |  | P 00530 | Solids, Total Suspended |  | 3.9 |  | LBS/DAY | MN - Monthly Maximum
FL0030325 | Waterway Estates Advanced WWTP | SD | DW | LEE | D-001 | 2009-10-31 | D-001 | Y |  | P 00530 | Solids, Total Suspended |  | 3.5 |  | LBS/DAY | AB - Annual Average
FL0030325 | Waterway Estates Advanced WWTP | SD | DW | LEE | D-001 | 2009-10-31 | D-001 | Y |  | P 00530 | Solids, Total Suspended |  | 0.54 |  | MG/L | AB - Annual Average
FL0030325 | Waterway Estates Advanced WWTP | SD | DW | LEE | D-001 | 2009-10-31 | D-001 | Y |  | P 31616 | Coliform, Fecal Mf, M-Fc Broth,44 5c |  | 0.63 |  | #/100ML | AB - Annual Average
FL0030325 | Waterway Estates Advanced WWTP | SD | DW | LEE | D-001 | 2009-10-31 | D-001 | 1 |  | P 00400 | pH |  | 7.86 |  | SU | MB - Maximum
FL0030325 | Waterway Estates Advanced WWTP | SD | DW | LEE | D-001 | 2009-10-31 | D-001 | 1 |  | P 00400 | pH |  | 6.82 |  | SU | MR - Maximum Hourly Rate
FL0030325 | Waterway Estates Advanced WWTP | SD | DW | LEE | D-001 | 2009-10-31 | D-001 | 1 |  | P 50060 | Chlorine, Total Residual |  | 4.8 |  | MG/L | ME - Minimum
FL0030325 | Waterway Estates Advanced WWTP | SD | DW | LEE | D-001 | 2009-10-31 | D-001 | 1 |  | P 00600 | Nitrogen, Total |  | 5.8 |  | LBS/DAY | MN - Monthly Maximum
FL0030325 | Waterway Estates Advanced WWTP | SD | DW | LEE | D-001 | 2009-10-31 | D-001 | 1 |  | P 00600 | Nitrogen, Total |  | 0.942 |  | MG/L | MB - Maximum
FL0030325 | Waterway Estates Advanced WWTP | SD | DW | LEE | D-001 | 2009-10-31 | D-001 | 1 |  | P 00600 | Nitrogen, Total |  | nr |  | MG/L | WA - Weekly Average
FL0030325 | Waterway Estates Advanced WWTP | SD | DW | LEE | D-001 | 2009-10-31 | D-001 | 1 |  | P 00600 | Nitrogen, Total |  | 0.863 |  | MG/L | MK - Monthly Average
FL0030325 | Waterway Estates Advanced WWTP | SD | DW | LEE | D-001 | 2009-10-31 | D-001 | Y |  | P 00600 | Nitrogen, Total |  | 1.151 |  | MG/L | AB - Annual Average
FL0030325 | Waterway Estates Advanced WWTP | SD | DW | LEE | D-001 | 2009-10-31 | D-001 | Y |  | P 00600 | Nitrogen, Total |  | 7.41 |  | LBS/DAY | AB - Annual Average
FL0030325 | Waterway Estates Advanced WWTP | SD | DW | LEE | D-001 | 2009-10-31 | D-001 | 1 |  | P 00665 | Phosphorus, Total (as P) |  | 0.067 |  | MG/L | DD - Daily Maximum
FL0030325 | Waterway Estates Advanced WWTP | SD | DW | LEE | D-001 | 2009-10-31 | D-001 | 1 |  | P 00665 | Phosphorus, Total (as P) |  | nr |  | MG/L | WA - Weekly Average
FL0030325 | Waterway Estates Advanced WWTP | SD | DW | LEE | D-001 | 2009-10-31 | D-001 | 1 |  | P 00665 | Phosphorus, Total (as P) |  | 0.058 |  | MG/L | MK - Monthly Average
FL0030325 | Waterway Estates Advanced WWTP | SD | DW | LEE | D-001 | 2009-10-31 | D-001 | 1 |  | P 00665 | Phosphorus, Total (as P) |  | 0.39 |  | LBS/DAY | MN - Monthly Maximum
FL0030325 | Waterway Estates Advanced WWTP | SD | DW | LEE | D-001 | 2009-10-31 | D-001 | Y |  | P 00665 | Phosphorus, Total (as P) |  | 0.058 |  | MG/L | AB - Annual Average
FL0030325 | Waterway Estates Advanced WWTP | SD | DW | LEE | D-001 | 2009-10-31 | D-001 | Y |  | P 00665 | Phosphorus, Total (as P) |  | 0.4 |  | LBS/DAY | AB - Annual Average
FL0030325 | Waterway Estates Advanced WWTP | SD | DW | LEE | D-001 | 2009-10-31 | D-001 | 1 |  | P 00300 | Oxygen, Dissolved (DO) |  | 4.9 |  | MG/L | ME - Minimum
FL0030325 | Waterway Estates Advanced WWTP | SD | DW | LEE | D-001 | 2009-10-31 | D-001 | 1 |  | P 00300 | Oxygen, Dissolved (DO) |  | nr |  | MG/L | DB - Daily Average
FL0030325 | Waterway Estates Advanced WWTP | SD | DW | LEE | D-001 | 2009-10-31 | D-001 | Y |  | P 50050 | Flow |  | 0.828 |  | MGD | MB - Maximum
FL0030325 | Waterway Estates Advanced WWTP | SD | DW | LEE | D-001 | 2009-10-31 | D-001 | K |  | P 81010 | BOD, 5-Day Percent Removal |  | nr |  | PERCENT | MK - Monthly Average
FL0030325 | Waterway Estates Advanced WWTP | SD | DW | LEE | D-001 | 2009-10-31 | D-001 | K |  | P 81011 | Solids, Total Suspended, % Removal |  | nr |  | PERCENT | MK - Monthly Average
FL0030325 | Waterway Estates Advanced WWTP | SD | DW | LEE | D-001 | 2009-10-31 | EFA-1 | A |  | P 49607 | Ultraviolet Light Intensity |  | nr |  | MW/CM2 | ME - Minimum
FL0030325 | Waterway Estates Advanced WWTP | SD | DW | LEE | R-001 | 2009-10-31 |  | Y |  | P 50050 | Flow |  | 0.731 |  | MGD | AB - Annual Average
FL0030325 | Waterway Estates Advanced WWTP | SD | DW | LEE | R-001 | 2009-10-31 |  | P |  | P 50050 | Flow |  | 0.728 |  | MGD | MK - Monthly Average
FL0030325 | Waterway Estates Advanced WWTP | SD | DW | LEE | R-001 | 2009-10-31 |  | Q |  | P 50050 | Flow |  | 0 |  | MGD | AB - Annual Average
FL0030325 | Waterway Estates Advanced WWTP | SD | DW | LEE | R-001 | 2009-10-31 |  | R |  | P 50050 | Flow |  | 0.748 |  | MGD | AB - Annual Average
FL0030325 | Waterway Estates Advanced WWTP | SD | DW | LEE | R-001 | 2009-10-31 |  | Y |  | P 80082 | BOD, Carbonaceous 5 day, 20C |  | 1.53 |  | MG/L | AB - Annual Average
FL0030325 | Waterway Estates Advanced WWTP | SD | DW | LEE | R-001 | 2009-10-31 |  | P |  | P 80082 | BOD, Carbonaceous 5 day, 20C |  | 1.27 |  | MG/L | MK - Monthly Average
FL0030325 | Waterway Estates Advanced WWTP | SD | DW | LEE | R-001 | 2009-10-31 |  | P |  | P 80082 | BOD, Carbonaceous 5 day, 20C |  | 2.37 |  | MG/L | MB - Maximum
FL0030325 | Waterway Estates Advanced WWTP | SD | DW | LEE | R-001 | 2009-10-31 |  | J |  | P 00530 | Solids, Total Suspended |  | 1.6 |  | MG/L | MB - Maximum
FL0030325 | Waterway Estates Advanced WWTP | SD | DW | LEE | R-001 | 2009-10-31 |  | A |  | P 00400 | pH |  | 6.82 |  | SU | ME - Minimum
FL0030325 | Waterway Estates Advanced WWTP | SD | DW | LEE | R-001 | 2009-10-31 |  | A |  | P 00400 | pH |  | 7.86 |  | SU | MB - Maximum
FL0030325 | Waterway Estates Advanced WWTP | SD | DW | LEE | R-001 | 2009-10-31 |  | B |  | P 51005 | Coliform, Fecal, % less than detection |  | 100 |  | PERCENT | MB - Maximum
FL0030325 | Waterway Estates Advanced WWTP | SD | DW | LEE | R-001 | 2009-10-31 |  | B |  | P 74055 | Coliform, Fecal |  | 1 |  | #/100ML | MB - Maximum
FL0030325 | Waterway Estates Advanced WWTP | SD | DW | LEE | R-001 | 2009-10-31 |  | B |  | P 50060 | Chlorine, Total Residual |  | 4.7 |  | MG/L | ME - Minimum
FL0030325 | Waterway Estates Advanced WWTP | SD | DW | LEE | R-001 | 2009-10-31 |  | J |  | P 00070 | Turbidity |  | 1.2 |  | NTU | MB - Maximum
FL0030325 | Waterway Estates Advanced WWTP | SD | DW | LEE | D-001 | 2009-09-30 | D-001 | 1 |  | P 50050 | Flow |  | nr |  | MGD | MB - Maximum
FL0030325 | Waterway Estates Advanced WWTP | SD | DW | LEE | D-001 | 2009-09-30 | D-001 | 1 |  | P 50050 | Flow |  | 0.238 |  | MGD | MK - Monthly Average
FL0030325 | Waterway Estates Advanced WWTP | SD | DW | LEE | D-001 | 2009-09-30 | D-001 | 1 |  | P 50050 | Flow |  | nr |  | MGD | QA - Quarterly Average
FL0030325 | Waterway Estates Advanced WWTP | SD | DW | LEE | D-001 | 2009-09-30 | D-001 | G |  | P 80082 | BOD, Carbonaceous 5 day, 20C |  | nr |  | MG/L | DD - Daily Maximum
FL0030325 | Waterway Estates Advanced WWTP | SD | DW | LEE | D-001 | 2009-09-30 | D-001 | G |  | P 80082 | BOD, Carbonaceous 5 day, 20C |  | 84 |  | MG/L | MK - Monthly Average
FL0030325 | Waterway Estates Advanced WWTP | SD | DW | LEE | D-001 | 2009-09-30 | D-001 | G |  | P 00530 | Solids, Total Suspended |  | 98.5 |  | MG/L | MK - Monthly Average
FL0030325 | Waterway Estates Advanced WWTP | SD | DW | LEE | D-001 | 2009-09-30 | D-001 | G |  | P 00530 | Solids, Total Suspended |  | nr |  | MG/L | DD - Daily Maximum
FL0030325 | Waterway Estates Advanced WWTP | SD | DW | LEE | D-001 | 2009-09-30 | D-001 | 1 |  | P 80082 | BOD, Carbonaceous 5 day, 20C |  | 9.8 |  | LBS/DAY | MN - Monthly Maximum
FL0030325 | Waterway Estates Advanced WWTP | SD | DW | LEE | D-001 | 2009-09-30 | D-001 | 1 |  | P 80082 | BOD, Carbonaceous 5 day, 20C |  | 1 |  | MG/L | DD - Daily Maximum
FL0030325 | Waterway Estates Advanced WWTP | SD | DW | LEE | D-001 | 2009-09-30 | D-001 | 1 |  | P 80082 | BOD, Carbonaceous 5 day, 20C |  | nr |  | MG/L | WA - Weekly Average
FL0030325 | Waterway Estates Advanced WWTP | SD | DW | LEE | D-001 | 2009-09-30 | D-001 | 1 |  | P 80082 | BOD, Carbonaceous 5 day, 20C |  | 1 |  | MG/L | MK - Monthly Average
FL0030325 | Waterway Estates Advanced WWTP | SD | DW | LEE | D-001 | 2009-09-30 | D-001 | Y |  | P 80082 | BOD, Carbonaceous 5 day, 20C |  | 1.51 |  | MG/L | AB - Annual Average
FL0030325 | Waterway Estates Advanced WWTP | SD | DW | LEE | D-001 | 2009-09-30 | D-001 | Y |  | P 80082 | BOD, Carbonaceous 5 day, 20C |  | 9.4 |  | LBS/DAY | AB - Annual Average
FL0030325 | Waterway Estates Advanced WWTP | SD | DW | LEE | D-001 | 2009-09-30 | D-001 | 1 |  | P 00530 | Solids, Total Suspended |  | nr |  | MG/L | WA - Weekly Average
FL0030325 | Waterway Estates Advanced WWTP | SD | DW | LEE | D-001 | 2009-09-30 | D-001 | 1 |  | P 00530 | Solids, Total Suspended |  | 0.6 |  | MG/L | MK - Monthly Average
FL0030325 | Waterway Estates Advanced WWTP | SD | DW | LEE | D-001 | 2009-09-30 | D-001 | 1 |  | P 00530 | Solids, Total Suspended |  | 5.6 |  | LBS/DAY | MN - Monthly Maximum
FL0030325 | Waterway Estates Advanced WWTP | SD | DW | LEE | D-001 | 2009-09-30 | D-001 | 1 |  | P 00530 | Solids, Total Suspended |  | 0.9 |  | MG/L | DD - Daily Maximum
FL0030325 | Waterway Estates Advanced WWTP | SD | DW | LEE | D-001 | 2009-09-30 | D-001 | Y |  | P 00530 | Solids, Total Suspended |  | 3.3 |  | LBS/DAY | AB - Annual Average
FL0030325 | Waterway Estates Advanced WWTP | SD | DW | LEE | D-001 | 2009-09-30 | D-001 | Y |  | P 00530 | Solids, Total Suspended |  | 0.53 |  | MG/L | AB - Annual Average
FL0030325 | Waterway Estates Advanced WWTP | SD | DW | LEE | D-001 | 2009-09-30 | D-001 | Y |  | P 31616 | Coliform, Fecal Mf, M-Fc Broth,44 5c |  | 9.13 |  | #/100ML | AB - Annual Average
FL0030325 | Waterway Estates Advanced WWTP | SD | DW | LEE | D-001 | 2009-09-30 | D-001 | 1 |  | P 00400 | pH |  | 6.81 |  | SU | MR - Maximum Hourly Rate
FL0030325 | Waterway Estates Advanced WWTP | SD | DW | LEE | D-001 | 2009-09-30 | D-001 | 1 |  | P 00400 | pH |  | 7.95 |  | SU | MB - Maximum
FL0030325 | Waterway Estates Advanced WWTP | SD | DW | LEE | D-001 | 2009-09-30 | D-001 | 1 |  | P 50060 | Chlorine, Total Residual |  | 4.5 |  | MG/L | ME - Minimum
FL0030325 | Waterway Estates Advanced WWTP | SD | DW | LEE | D-001 | 2009-09-30 | D-001 | 1 |  | P 00600 | Nitrogen, Total |  | 0.992 |  | MG/L | MK - Monthly Average
FL0030325 | Waterway Estates Advanced WWTP | SD | DW | LEE | D-001 | 2009-09-30 | D-001 | 1 |  | P 00600 | Nitrogen, Total |  | 1.173 |  | MG/L | MB - Maximum
FL0030325 | Waterway Estates Advanced WWTP | SD | DW | LEE | D-001 | 2009-09-30 | D-001 | 1 |  | P 00600 | Nitrogen, Total |  | nr |  | MG/L | WA - Weekly Average
FL0030325 | Waterway Estates Advanced WWTP | SD | DW | LEE | D-001 | 2009-09-30 | D-001 | 1 |  | P 00600 | Nitrogen, Total |  | 9.89 |  | LBS/DAY | MN - Monthly Maximum
FL0030325 | Waterway Estates Advanced WWTP | SD | DW | LEE | D-001 | 2009-09-30 | D-001 | Y |  | P 00600 | Nitrogen, Total |  | 7.06 |  | LBS/DAY | AB - Annual Average
FL0030325 | Waterway Estates Advanced WWTP | SD | DW | LEE | D-001 | 2009-09-30 | D-001 | Y |  | P 00600 | Nitrogen, Total |  | 1.207 |  | MG/L | AB - Annual Average
FL0030325 | Waterway Estates Advanced WWTP | SD | DW | LEE | D-001 | 2009-09-30 | D-001 | 1 |  | P 00665 | Phosphorus, Total (as P) |  | 0.098 |  | MG/L | DD - Daily Maximum
FL0030325 | Waterway Estates Advanced WWTP | SD | DW | LEE | D-001 | 2009-09-30 | D-001 | 1 |  | P 00665 | Phosphorus, Total (as P) |  | 0.72 |  | LBS/DAY | MN - Monthly Maximum
FL0030325 | Waterway Estates Advanced WWTP | SD | DW | LEE | D-001 | 2009-09-30 | D-001 | 1 |  | P 00665 | Phosphorus, Total (as P) |  | 0.072 |  | MG/L | MK - Monthly Average
FL0030325 | Waterway Estates Advanced WWTP | SD | DW | LEE | D-001 | 2009-09-30 | D-001 | 1 |  | P 00665 | Phosphorus, Total (as P) |  | nr |  | MG/L | WA - Weekly Average
FL0030325 | Waterway Estates Advanced WWTP | SD | DW | LEE | D-001 | 2009-09-30 | D-001 | Y |  | P 00665 | Phosphorus, Total (as P) |  | 0.057 |  | MG/L | AB - Annual Average
FL0030325 | Waterway Estates Advanced WWTP | SD | DW | LEE | D-001 | 2009-09-30 | D-001 | Y |  | P 00665 | Phosphorus, Total (as P) |  | 0.37 |  | LBS/DAY | AB - Annual Average
FL0030325 | Waterway Estates Advanced WWTP | SD | DW | LEE | D-001 | 2009-09-30 | D-001 | 1 |  | P 00300 | Oxygen, Dissolved (DO) |  | nr |  | MG/L | DB - Daily Average
FL0030325 | Waterway Estates Advanced WWTP | SD | DW | LEE | D-001 | 2009-09-30 | D-001 | 1 |  | P 00300 | Oxygen, Dissolved (DO) |  | 4.6 |  | MG/L | ME - Minimum
FL0030325 | Waterway Estates Advanced WWTP | SD | DW | LEE | D-001 | 2009-09-30 | D-001 | Y |  | P 50050 | Flow |  | nr |  | MGD | MB - Maximum
FL0030325 | Waterway Estates Advanced WWTP | SD | DW | LEE | D-001 | 2009-09-30 | D-001 | K |  | P 81010 | BOD, 5-Day Percent Removal |  | nr |  | PERCENT | MK - Monthly Average
FL0030325 | Waterway Estates Advanced WWTP | SD | DW | LEE | D-001 | 2009-09-30 | D-001 | K |  | P 81011 | Solids, Total Suspended, % Removal |  | nr |  | PERCENT | MK - Monthly Average
FL0030325 | Waterway Estates Advanced WWTP | SD | DW | LEE | D-001 | 2009-09-30 | EFA-1 | A |  | P 49607 | Ultraviolet Light Intensity |  | nr |  | MW/CM2 | ME - Minimum
FL0030325 | Waterway Estates Advanced WWTP | SD | DW | LEE | R-001 | 2009-09-30 |  | Y |  | P 50050 | Flow |  | 0.734 |  | MGD | AB - Annual Average
FL0030325 | Waterway Estates Advanced WWTP | SD | DW | LEE | R-001 | 2009-09-30 |  | P |  | P 50050 | Flow |  | 0.896 |  | MGD | MK - Monthly Average
FL0030325 | Waterway Estates Advanced WWTP | SD | DW | LEE | R-001 | 2009-09-30 |  | Q |  | P 50050 | Flow |  | 0 |  | MGD | AB - Annual Average
FL0030325 | Waterway Estates Advanced WWTP | SD | DW | LEE | R-001 | 2009-09-30 |  | R |  | P 50050 | Flow |  | 0.759 |  | MGD | AB - Annual Average
FL0030325 | Waterway Estates Advanced WWTP | SD | DW | LEE | R-001 | 2009-09-30 |  | Y |  | P 80082 | BOD, Carbonaceous 5 day, 20C |  | 1.51 |  | MG/L | AB - Annual Average
FL0030325 | Waterway Estates Advanced WWTP | SD | DW | LEE | R-001 | 2009-09-30 |  | P |  | P 80082 | BOD, Carbonaceous 5 day, 20C |  | 1 |  | MG/L | MK - Monthly Average
FL0030325 | Waterway Estates Advanced WWTP | SD | DW | LEE | R-001 | 2009-09-30 |  | P |  | P 80082 | BOD, Carbonaceous 5 day, 20C |  | 1 |  | MG/L | MB - Maximum
FL0030325 | Waterway Estates Advanced WWTP | SD | DW | LEE | R-001 | 2009-09-30 |  | J |  | P 00530 | Solids, Total Suspended |  | 0.8 |  | MG/L | MB - Maximum
FL0030325 | Waterway Estates Advanced WWTP | SD | DW | LEE | R-001 | 2009-09-30 |  | A |  | P 00400 | pH |  | 7.95 |  | SU | MB - Maximum
FL0030325 | Waterway Estates Advanced WWTP | SD | DW | LEE | R-001 | 2009-09-30 |  | A |  | P 00400 | pH |  | 6.81 |  | SU | ME - Minimum
FL0030325 | Waterway Estates Advanced WWTP | SD | DW | LEE | R-001 | 2009-09-30 |  | B |  | P 51005 | Coliform, Fecal, % less than detection |  | 100 |  | PERCENT | MB - Maximum
FL0030325 | Waterway Estates Advanced WWTP | SD | DW | LEE | R-001 | 2009-09-30 |  | B |  | P 74055 | Coliform, Fecal |  | 1 |  | #/100ML | MB - Maximum
FL0030325 | Waterway Estates Advanced WWTP | SD | DW | LEE | R-001 | 2009-09-30 |  | B |  | P 50060 | Chlorine, Total Residual |  | 3 |  | MG/L | ME - Minimum
FL0030325 | Waterway Estates Advanced WWTP | SD | DW | LEE | R-001 | 2009-09-30 |  | J |  | P 00070 | Turbidity |  | 1.4 |  | NTU | MB - Maximum
FL0030325 | Waterway Estates Advanced WWTP | SD | DW | LEE | MWB-01 | 2009-09-30 |  |  |  | P 82545 | Water Level Relative to NGVD |  | 3.7 |  | FEET | SA - Single Sample
FL0030325 | Waterway Estates Advanced WWTP | SD | DW | LEE | MWB-01 | 2009-09-30 |  |  |  | P 00620 | Nitrogen, Nitrate, Total (as N) |  | 0 |  | MG/L | SA - Single Sample
FL0030325 | Waterway Estates Advanced WWTP | SD | DW | LEE | MWB-01 | 2009-09-30 |  |  |  | P 70295 | Solids, Total Dissolved (TDS) |  | 732 |  | MG/L | SA - Single Sample
FL0030325 | Waterway Estates Advanced WWTP | SD | DW | LEE | MWB-01 | 2009-09-30 |  |  |  | P 00940 | Chloride (as Cl) |  | 201 |  | MG/L | SA - Single Sample
FL0030325 | Waterway Estates Advanced WWTP | SD | DW | LEE | MWB-01 | 2009-09-30 |  |  |  | P 31616 | Coliform, Fecal Mf, M-Fc Broth,44 5c |  | 1 |  | #/100ML | SA - Single Sample
FL0030325 | Waterway Estates Advanced WWTP | SD | DW | LEE | MWB-01 | 2009-09-30 |  |  |  | P 00400 | pH |  | 7 |  | SU | SA - Single Sample
FL0030325 | Waterway Estates Advanced WWTP | SD | DW | LEE | MWB-01 | 2009-09-30 |  |  |  | P 00945 | Sulfate, Total |  | 41.7 |  | MG/L | SA - Single Sample
FL0030325 | Waterway Estates Advanced WWTP | SD | DW | LEE | MWB-01 | 2009-09-30 |  |  |  | P 00070 | Turbidity |  | 3.6 |  | NTU | SA - Single Sample
FL0030325 | Waterway Estates Advanced WWTP | SD | DW | LEE | MWB-01 | 2009-09-30 |  |  |  | P 00923 | Sodium, Total Recoverable |  | 99.5 |  | MG/L | SA - Single Sample
FL0030325 | Waterway Estates Advanced WWTP | SD | DW | LEE | MWC-3 | 2009-09-30 |  |  |  | P 82545 | Water Level Relative to NGVD |  | 6.3 |  | FEET | SA - Single Sample
FL0030325 | Waterway Estates Advanced WWTP | SD | DW | LEE | MWC-3 | 2009-09-30 |  |  |  | P 00620 | Nitrogen, Nitrate, Total (as N) |  | 0 |  | MG/L | SA - Single Sample
FL0030325 | Waterway Estates Advanced WWTP | SD | DW | LEE | MWC-3 | 2009-09-30 |  |  |  | P 70295 | Solids, Total Dissolved (TDS) |  | 496 |  | MG/L | SA - Single Sample
FL0030325 | Waterway Estates Advanced WWTP | SD | DW | LEE | MWC-3 | 2009-09-30 |  |  |  | P 00940 | Chloride (as Cl) |  | 131 |  | MG/L | SA - Single Sample
FL0030325 | Waterway Estates Advanced WWTP | SD | DW | LEE | MWC-3 | 2009-09-30 |  |  |  | P 31616 | Coliform, Fecal Mf, M-Fc Broth,44 5c |  | 1 |  | #/100ML | SA - Single Sample
FL0030325 | Waterway Estates Advanced WWTP | SD | DW | LEE | MWC-3 | 2009-09-30 |  |  |  | P 00400 | pH |  | 6.7 |  | SU | SA - Single Sample
FL0030325 | Waterway Estates Advanced WWTP | SD | DW | LEE | MWC-3 | 2009-09-30 |  |  |  | P 00945 | Sulfate, Total |  | 17.4 |  | MG/L | SA - Single Sample
FL0030325 | Waterway Estates Advanced WWTP | SD | DW | LEE | MWC-3 | 2009-09-30 |  |  |  | P 00076 | Turbidity, Hch Turbidimiter |  | 1.3 |  | NTU | SA - Single Sample
FL0030325 | Waterway Estates Advanced WWTP | SD | DW | LEE | MWC-3 | 2009-09-30 |  |  |  | P 00923 | Sodium, Total Recoverable |  | 82.1 |  | MG/L | SA - Single Sample
FL0030325 | Waterway Estates Advanced WWTP | SD | DW | LEE | MWI-2 | 2009-09-30 |  |  |  | P 82545 | Water Level Relative to NGVD |  | 3.3 |  | FEET | SA - Single Sample
FL0030325 | Waterway Estates Advanced WWTP | SD | DW | LEE | MWI-2 | 2009-09-30 |  |  |  | P 00620 | Nitrogen, Nitrate, Total (as N) |  | 0 |  | MG/L | SA - Single Sample
FL0030325 | Waterway Estates Advanced WWTP | SD | DW | LEE | MWI-2 | 2009-09-30 |  |  |  | P 70295 | Solids, Total Dissolved (TDS) |  | 810 |  | MG/L | SA - Single Sample
FL0030325 | Waterway Estates Advanced WWTP | SD | DW | LEE | MWI-2 | 2009-09-30 |  |  |  | P 00940 | Chloride (as Cl) |  | 126 |  | MG/L | SA - Single Sample
FL0030325 | Waterway Estates Advanced WWTP | SD | DW | LEE | MWI-2 | 2009-09-30 |  |  |  | P 31616 | Coliform, Fecal Mf, M-Fc Broth,44 5c |  | 1 |  | #/100ML | SA - Single Sample
FL0030325 | Waterway Estates Advanced WWTP | SD | DW | LEE | MWI-2 | 2009-09-30 |  |  |  | P 00400 | pH |  | 6.5 |  | SU | SA - Single Sample
FL0030325 | Waterway Estates Advanced WWTP | SD | DW | LEE | MWI-2 | 2009-09-30 |  |  |  | P 00945 | Sulfate, Total |  | 66.3 |  | MG/L | SA - Single Sample
FL0030325 | Waterway Estates Advanced WWTP | SD | DW | LEE | MWI-2 | 2009-09-30 |  |  |  | P 00070 | Turbidity |  | 1.9 |  | NTU | SA - Single Sample
FL0030325 | Waterway Estates Advanced WWTP | SD | DW | LEE | MWI-2 | 2009-09-30 |  |  |  | P 00923 | Sodium, Total Recoverable |  | 88.3 |  | MG/L | SA - Single Sample
FL0030325 | Waterway Estates Advanced WWTP | SD | DW | LEE | D-001 | 2009-08-31 | D-001 | 1 |  | P 50050 | Flow |  | -0.003 |  | MGD | MK - Monthly Average
FL0030325 | Waterway Estates Advanced WWTP | SD | DW | LEE | D-001 | 2009-08-31 | D-001 | 1 |  | P 50050 | Flow |  | nr |  | MGD | MB - Maximum
FL0030325 | Waterway Estates Advanced WWTP | SD | DW | LEE | D-001 | 2009-08-31 | D-001 | 1 |  | P 50050 | Flow |  | nr |  | MGD | QA - Quarterly Average
FL0030325 | Waterway Estates Advanced WWTP | SD | DW | LEE | D-001 | 2009-08-31 | D-001 | G |  | P 80082 | BOD, Carbonaceous 5 day, 20C |  | 102.2 |  | MG/L | MK - Monthly Average
FL0030325 | Waterway Estates Advanced WWTP | SD | DW | LEE | D-001 | 2009-08-31 | D-001 | G |  | P 80082 | BOD, Carbonaceous 5 day, 20C |  | nr |  | MG/L | DD - Daily Maximum
FL0030325 | Waterway Estates Advanced WWTP | SD | DW | LEE | D-001 | 2009-08-31 | D-001 | G |  | P 00530 | Solids, Total Suspended |  | 88 |  | MG/L | MK - Monthly Average
FL0030325 | Waterway Estates Advanced WWTP | SD | DW | LEE | D-001 | 2009-08-31 | D-001 | G |  | P 00530 | Solids, Total Suspended |  | nr |  | MG/L | DD - Daily Maximum
FL0030325 | Waterway Estates Advanced WWTP | SD | DW | LEE | D-001 | 2009-08-31 | D-001 | 1 |  | P 80082 | BOD, Carbonaceous 5 day, 20C |  | nr |  | MG/L | WA - Weekly Average
FL0030325 | Waterway Estates Advanced WWTP | SD | DW | LEE | D-001 | 2009-08-31 | D-001 | 1 |  | P 80082 | BOD, Carbonaceous 5 day, 20C |  | 1 |  | MG/L | MK - Monthly Average
FL0030325 | Waterway Estates Advanced WWTP | SD | DW | LEE | D-001 | 2009-08-31 | D-001 | 1 |  | P 80082 | BOD, Carbonaceous 5 day, 20C |  | 8.89 |  | LBS/DAY | MN - Monthly Maximum
FL0030325 | Waterway Estates Advanced WWTP | SD | DW | LEE | D-001 | 2009-08-31 | D-001 | 1 |  | P 80082 | BOD, Carbonaceous 5 day, 20C |  | 1 |  | MG/L | DD - Daily Maximum
FL0030325 | Waterway Estates Advanced WWTP | SD | DW | LEE | D-001 | 2009-08-31 | D-001 | Y |  | P 80082 | BOD, Carbonaceous 5 day, 20C |  | 8.79 |  | LBS/DAY | AB - Annual Average
FL0030325 | Waterway Estates Advanced WWTP | SD | DW | LEE | D-001 | 2009-08-31 | D-001 | Y |  | P 80082 | BOD, Carbonaceous 5 day, 20C |  | 1.46 |  | MG/L | AB - Annual Average
FL0030325 | Waterway Estates Advanced WWTP | SD | DW | LEE | D-001 | 2009-08-31 | D-001 | 1 |  | P 00530 | Solids, Total Suspended |  | nr |  | MG/L | WA - Weekly Average
FL0030325 | Waterway Estates Advanced WWTP | SD | DW | LEE | D-001 | 2009-08-31 | D-001 | 1 |  | P 00530 | Solids, Total Suspended |  | 0.42 |  | MG/L | MK - Monthly Average
FL0030325 | Waterway Estates Advanced WWTP | SD | DW | LEE | D-001 | 2009-08-31 | D-001 | 1 |  | P 00530 | Solids, Total Suspended |  | 3.8 |  | LBS/DAY | MN - Monthly Maximum
FL0030325 | Waterway Estates Advanced WWTP | SD | DW | LEE | D-001 | 2009-08-31 | D-001 | 1 |  | P 00530 | Solids, Total Suspended |  | 0.5 |  | MG/L | DD - Daily Maximum
FL0030325 | Waterway Estates Advanced WWTP | SD | DW | LEE | D-001 | 2009-08-31 | D-001 | Y |  | P 00530 | Solids, Total Suspended |  | 0.52 |  | MG/L | AB - Annual Average
FL0030325 | Waterway Estates Advanced WWTP | SD | DW | LEE | D-001 | 2009-08-31 | D-001 | Y |  | P 00530 | Solids, Total Suspended |  | 3 |  | LBS/DAY | AB - Annual Average
FL0030325 | Waterway Estates Advanced WWTP | SD | DW | LEE | D-001 | 2009-08-31 | D-001 | Y |  | P 31616 | Coliform, Fecal Mf, M-Fc Broth,44 5c |  | 9.1 |  | #/100ML | AB - Annual Average
FL0030325 | Waterway Estates Advanced WWTP | SD | DW | LEE | D-001 | 2009-08-31 | D-001 | 1 |  | P 00400 | pH |  | 7.96 |  | SU | MB - Maximum
FL0030325 | Waterway Estates Advanced WWTP | SD | DW | LEE | D-001 | 2009-08-31 | D-001 | 1 |  | P 00400 | pH |  | 6.52 |  | SU | MR - Maximum Hourly Rate
FL0030325 | Waterway Estates Advanced WWTP | SD | DW | LEE | D-001 | 2009-08-31 | D-001 | 1 |  | P 50060 | Chlorine, Total Residual |  | 3.6 |  | MG/L | ME - Minimum
FL0030325 | Waterway Estates Advanced WWTP | SD | DW | LEE | D-001 | 2009-08-31 | D-001 | 1 |  | P 00600 | Nitrogen, Total |  | nr |  | MG/L | WA - Weekly Average
FL0030325 | Waterway Estates Advanced WWTP | SD | DW | LEE | D-001 | 2009-08-31 | D-001 | 1 |  | P 00600 | Nitrogen, Total |  | 0.843 |  | MG/L | MK - Monthly Average
FL0030325 | Waterway Estates Advanced WWTP | SD | DW | LEE | D-001 | 2009-08-31 | D-001 | 1 |  | P 00600 | Nitrogen, Total |  | 1.04 |  | MG/L | MB - Maximum
FL0030325 | Waterway Estates Advanced WWTP | SD | DW | LEE | D-001 | 2009-08-31 | D-001 | 1 |  | P 00600 | Nitrogen, Total |  | 7.61 |  | LBS/DAY | MN - Monthly Maximum
FL0030325 | Waterway Estates Advanced WWTP | SD | DW | LEE | D-001 | 2009-08-31 | D-001 | Y |  | P 00600 | Nitrogen, Total |  | 6.46 |  | LBS/DAY | AB - Annual Average
FL0030325 | Waterway Estates Advanced WWTP | SD | DW | LEE | D-001 | 2009-08-31 | D-001 | Y |  | P 00600 | Nitrogen, Total |  | 1.179 |  | MG/L | AB - Annual Average
FL0030325 | Waterway Estates Advanced WWTP | SD | DW | LEE | D-001 | 2009-08-31 | D-001 | 1 |  | P 00665 | Phosphorus, Total (as P) |  | 0.095 |  | MG/L | DD - Daily Maximum
FL0030325 | Waterway Estates Advanced WWTP | SD | DW | LEE | D-001 | 2009-08-31 | D-001 | 1 |  | P 00665 | Phosphorus, Total (as P) |  | 0.045 |  | MG/L | MK - Monthly Average
FL0030325 | Waterway Estates Advanced WWTP | SD | DW | LEE | D-001 | 2009-08-31 | D-001 | 1 |  | P 00665 | Phosphorus, Total (as P) |  | 0.45 |  | LBS/DAY | MN - Monthly Maximum
FL0030325 | Waterway Estates Advanced WWTP | SD | DW | LEE | D-001 | 2009-08-31 | D-001 | 1 |  | P 00665 | Phosphorus, Total (as P) |  | nr |  | MG/L | WA - Weekly Average
FL0030325 | Waterway Estates Advanced WWTP | SD | DW | LEE | D-001 | 2009-08-31 | D-001 | Y |  | P 00665 | Phosphorus, Total (as P) |  | 0.057 |  | MG/L | AB - Annual Average
FL0030325 | Waterway Estates Advanced WWTP | SD | DW | LEE | D-001 | 2009-08-31 | D-001 | Y |  | P 00665 | Phosphorus, Total (as P) |  | 0.33 |  | LBS/DAY | AB - Annual Average
FL0030325 | Waterway Estates Advanced WWTP | SD | DW | LEE | D-001 | 2009-08-31 | D-001 | 1 |  | P 00300 | Oxygen, Dissolved (DO) |  | 5 |  | MG/L | ME - Minimum
FL0030325 | Waterway Estates Advanced WWTP | SD | DW | LEE | D-001 | 2009-08-31 | D-001 | 1 |  | P 00300 | Oxygen, Dissolved (DO) |  | nr |  | MG/L | DB - Daily Average
FL0030325 | Waterway Estates Advanced WWTP | SD | DW | LEE | D-001 | 2009-08-31 | D-001 | Y |  | P 50050 | Flow |  | nr |  | MGD | MB - Maximum
FL0030325 | Waterway Estates Advanced WWTP | SD | DW | LEE | D-001 | 2009-08-31 | D-001 | K |  | P 81010 | BOD, 5-Day Percent Removal |  | nr |  | PERCENT | MK - Monthly Average
FL0030325 | Waterway Estates Advanced WWTP | SD | DW | LEE | D-001 | 2009-08-31 | D-001 | K |  | P 81011 | Solids, Total Suspended, % Removal |  | nr |  | PERCENT | MK - Monthly Average
FL0030325 | Waterway Estates Advanced WWTP | SD | DW | LEE | D-001 | 2009-08-31 | EFA-1 | A |  | P 49607 | Ultraviolet Light Intensity |  | nr |  | MW/CM2 | ME - Minimum
FL0030325 | Waterway Estates Advanced WWTP | SD | DW | LEE | R-001 | 2009-08-31 |  | Y |  | P 50050 | Flow |  | 0.709 |  | MGD | AB - Annual Average
FL0030325 | Waterway Estates Advanced WWTP | SD | DW | LEE | R-001 | 2009-08-31 |  | P |  | P 50050 | Flow |  | 0 |  | MGD | MK - Monthly Average
FL0030325 | Waterway Estates Advanced WWTP | SD | DW | LEE | R-001 | 2009-08-31 |  | Q |  | P 50050 | Flow |  | 0 |  | MGD | AB - Annual Average
FL0030325 | Waterway Estates Advanced WWTP | SD | DW | LEE | R-001 | 2009-08-31 |  | R |  | P 50050 | Flow |  | 0.733 |  | MGD | AB - Annual Average
FL0030325 | Waterway Estates Advanced WWTP | SD | DW | LEE | R-001 | 2009-08-31 |  | Y |  | P 80082 | BOD, Carbonaceous 5 day, 20C |  | 1.46 |  | MG/L | AB - Annual Average
FL0030325 | Waterway Estates Advanced WWTP | SD | DW | LEE | R-001 | 2009-08-31 |  | P |  | P 80082 | BOD, Carbonaceous 5 day, 20C |  | 1 |  | MG/L | MK - Monthly Average
FL0030325 | Waterway Estates Advanced WWTP | SD | DW | LEE | R-001 | 2009-08-31 |  | P |  | P 80082 | BOD, Carbonaceous 5 day, 20C |  | 1 |  | MG/L | MB - Maximum
FL0030325 | Waterway Estates Advanced WWTP | SD | DW | LEE | R-001 | 2009-08-31 |  | J |  | P 00530 | Solids, Total Suspended |  | 0.8 |  | MG/L | MB - Maximum
FL0030325 | Waterway Estates Advanced WWTP | SD | DW | LEE | R-001 | 2009-08-31 |  | A |  | P 00400 | pH |  | 6.52 |  | SU | ME - Minimum
FL0030325 | Waterway Estates Advanced WWTP | SD | DW | LEE | R-001 | 2009-08-31 |  | A |  | P 00400 | pH |  | 7.96 |  | SU | MB - Maximum
FL0030325 | Waterway Estates Advanced WWTP | SD | DW | LEE | R-001 | 2009-08-31 |  | B |  | P 51005 | Coliform, Fecal, % less than detection |  | 90 |  | PERCENT | MB - Maximum
FL0030325 | Waterway Estates Advanced WWTP | SD | DW | LEE | R-001 | 2009-08-31 |  | B |  | P 74055 | Coliform, Fecal |  | 26 |  | #/100ML | MB - Maximum
FL0030325 | Waterway Estates Advanced WWTP | SD | DW | LEE | R-001 | 2009-08-31 |  | B |  | P 50060 | Chlorine, Total Residual |  | 1 |  | MG/L | ME - Minimum
FL0030325 | Waterway Estates Advanced WWTP | SD | DW | LEE | R-001 | 2009-08-31 |  | J |  | P 00070 | Turbidity |  | 1.1 |  | NTU | MB - Maximum
FL0030325 | Waterway Estates Advanced WWTP | SD | DW | LEE | D-001 | 2009-08-31 | EFA-1 | A |  | P 31639 | Enterococci |  | 4 |  | #/100ML | MM - Monthly Geometric Mean
FL0030325 | Waterway Estates Advanced WWTP | SD | DW | LEE | D-001 | 2009-07-31 | D-001 | 1 |  | P 50050 | Flow |  | nr |  | MGD | QA - Quarterly Average
FL0030325 | Waterway Estates Advanced WWTP | SD | DW | LEE | D-001 | 2009-07-31 | D-001 | 1 |  | P 50050 | Flow |  | -0.031 |  | MGD | MK - Monthly Average
FL0030325 | Waterway Estates Advanced WWTP | SD | DW | LEE | D-001 | 2009-07-31 | D-001 | 1 |  | P 50050 | Flow |  | nr |  | MGD | MB - Maximum
FL0030325 | Waterway Estates Advanced WWTP | SD | DW | LEE | D-001 | 2009-07-31 | D-001 | G |  | P 80082 | BOD, Carbonaceous 5 day, 20C |  | nr |  | MG/L | DD - Daily Maximum
FL0030325 | Waterway Estates Advanced WWTP | SD | DW | LEE | D-001 | 2009-07-31 | D-001 | G |  | P 80082 | BOD, Carbonaceous 5 day, 20C |  | 120.1 |  | MG/L | MK - Monthly Average
FL0030325 | Waterway Estates Advanced WWTP | SD | DW | LEE | D-001 | 2009-07-31 | D-001 | G |  | P 00530 | Solids, Total Suspended |  | 97.5 |  | MG/L | MK - Monthly Average
FL0030325 | Waterway Estates Advanced WWTP | SD | DW | LEE | D-001 | 2009-07-31 | D-001 | G |  | P 00530 | Solids, Total Suspended |  | nr |  | MG/L | DD - Daily Maximum
FL0030325 | Waterway Estates Advanced WWTP | SD | DW | LEE | D-001 | 2009-07-31 | D-001 | 1 |  | P 80082 | BOD, Carbonaceous 5 day, 20C |  | 6.91 |  | LBS/DAY | MN - Monthly Maximum
FL0030325 | Waterway Estates Advanced WWTP | SD | DW | LEE | D-001 | 2009-07-31 | D-001 | 1 |  | P 80082 | BOD, Carbonaceous 5 day, 20C |  | 1 |  | MG/L | MK - Monthly Average
FL0030325 | Waterway Estates Advanced WWTP | SD | DW | LEE | D-001 | 2009-07-31 | D-001 | 1 |  | P 80082 | BOD, Carbonaceous 5 day, 20C |  | nr |  | MG/L | WA - Weekly Average
FL0030325 | Waterway Estates Advanced WWTP | SD | DW | LEE | D-001 | 2009-07-31 | D-001 | 1 |  | P 80082 | BOD, Carbonaceous 5 day, 20C |  | 1 |  | MG/L | DD - Daily Maximum
FL0030325 | Waterway Estates Advanced WWTP | SD | DW | LEE | D-001 | 2009-07-31 | D-001 | Y |  | P 80082 | BOD, Carbonaceous 5 day, 20C |  | 8.2 |  | LBS/DAY | AB - Annual Average
FL0030325 | Waterway Estates Advanced WWTP | SD | DW | LEE | D-001 | 2009-07-31 | D-001 | Y |  | P 80082 | BOD, Carbonaceous 5 day, 20C |  | 1.52 |  | MG/L | AB - Annual Average
FL0030325 | Waterway Estates Advanced WWTP | SD | DW | LEE | D-001 | 2009-07-31 | D-001 | 1 |  | P 00530 | Solids, Total Suspended |  | 2.3 |  | LBS/DAY | MN - Monthly Maximum
FL0030325 | Waterway Estates Advanced WWTP | SD | DW | LEE | D-001 | 2009-07-31 | D-001 | 1 |  | P 00530 | Solids, Total Suspended |  | 0.6 |  | MG/L | DD - Daily Maximum
FL0030325 | Waterway Estates Advanced WWTP | SD | DW | LEE | D-001 | 2009-07-31 | D-001 | 1 |  | P 00530 | Solids, Total Suspended |  | nr |  | MG/L | WA - Weekly Average
FL0030325 | Waterway Estates Advanced WWTP | SD | DW | LEE | D-001 | 2009-07-31 | D-001 | 1 |  | P 00530 | Solids, Total Suspended |  | 0.33 |  | MG/L | MK - Monthly Average
FL0030325 | Waterway Estates Advanced WWTP | SD | DW | LEE | D-001 | 2009-07-31 | D-001 | Y |  | P 00530 | Solids, Total Suspended |  | 2.8 |  | LBS/DAY | AB - Annual Average
FL0030325 | Waterway Estates Advanced WWTP | SD | DW | LEE | D-001 | 2009-07-31 | D-001 | Y |  | P 00530 | Solids, Total Suspended |  | 0.52 |  | MG/L | AB - Annual Average
FL0030325 | Waterway Estates Advanced WWTP | SD | DW | LEE | D-001 | 2009-07-31 | D-001 | Y |  | P 31616 | Coliform, Fecal Mf, M-Fc Broth,44 5c |  | 6.25 |  | #/100ML | AB - Annual Average
FL0030325 | Waterway Estates Advanced WWTP | SD | DW | LEE | D-001 | 2009-07-31 | D-001 | 1 |  | P 00400 | pH |  | 6.54 |  | SU | MR - Maximum Hourly Rate
FL0030325 | Waterway Estates Advanced WWTP | SD | DW | LEE | D-001 | 2009-07-31 | D-001 | 1 |  | P 00400 | pH |  | 7.89 |  | SU | MB - Maximum
FL0030325 | Waterway Estates Advanced WWTP | SD | DW | LEE | D-001 | 2009-07-31 | D-001 | 1 |  | P 50060 | Chlorine, Total Residual |  | 2.6 |  | MG/L | ME - Minimum
FL0030325 | Waterway Estates Advanced WWTP | SD | DW | LEE | D-001 | 2009-07-31 | D-001 | 1 |  | P 00600 | Nitrogen, Total |  | nr |  | MG/L | WA - Weekly Average
FL0030325 | Waterway Estates Advanced WWTP | SD | DW | LEE | D-001 | 2009-07-31 | D-001 | 1 |  | P 00600 | Nitrogen, Total |  | 0.777 |  | MG/L | MK - Monthly Average
FL0030325 | Waterway Estates Advanced WWTP | SD | DW | LEE | D-001 | 2009-07-31 | D-001 | 1 |  | P 00600 | Nitrogen, Total |  | 5.36 |  | LBS/DAY | MN - Monthly Maximum
FL0030325 | Waterway Estates Advanced WWTP | SD | DW | LEE | D-001 | 2009-07-31 | D-001 | 1 |  | P 00600 | Nitrogen, Total |  | 0.857 |  | MG/L | MB - Maximum
FL0030325 | Waterway Estates Advanced WWTP | SD | DW | LEE | D-001 | 2009-07-31 | D-001 | Y |  | P 00600 | Nitrogen, Total |  | 5.89 |  | LBS/DAY | AB - Annual Average
FL0030325 | Waterway Estates Advanced WWTP | SD | DW | LEE | D-001 | 2009-07-31 | D-001 | Y |  | P 00600 | Nitrogen, Total |  | 1.132 |  | MG/L | AB - Annual Average
FL0030325 | Waterway Estates Advanced WWTP | SD | DW | LEE | D-001 | 2009-07-31 | D-001 | 1 |  | P 00665 | Phosphorus, Total (as P) |  | 0.4 |  | LBS/DAY | MN - Monthly Maximum
FL0030325 | Waterway Estates Advanced WWTP | SD | DW | LEE | D-001 | 2009-07-31 | D-001 | 1 |  | P 00665 | Phosphorus, Total (as P) |  | 0.058 |  | MG/L | MK - Monthly Average
FL0030325 | Waterway Estates Advanced WWTP | SD | DW | LEE | D-001 | 2009-07-31 | D-001 | 1 |  | P 00665 | Phosphorus, Total (as P) |  | nr |  | MG/L | WA - Weekly Average
FL0030325 | Waterway Estates Advanced WWTP | SD | DW | LEE | D-001 | 2009-07-31 | D-001 | 1 |  | P 00665 | Phosphorus, Total (as P) |  | 0.096 |  | MG/L | DD - Daily Maximum
FL0030325 | Waterway Estates Advanced WWTP | SD | DW | LEE | D-001 | 2009-07-31 | D-001 | Y |  | P 00665 | Phosphorus, Total (as P) |  | 0.3 |  | LBS/DAY | AB - Annual Average
FL0030325 | Waterway Estates Advanced WWTP | SD | DW | LEE | D-001 | 2009-07-31 | D-001 | Y |  | P 00665 | Phosphorus, Total (as P) |  | 30.1 |  | MG/L | AB - Annual Average
FL0030325 | Waterway Estates Advanced WWTP | SD | DW | LEE | D-001 | 2009-07-31 | D-001 | 1 |  | P 00300 | Oxygen, Dissolved (DO) |  | 30.1 |  | MG/L | ME - Minimum
FL0030325 | Waterway Estates Advanced WWTP | SD | DW | LEE | D-001 | 2009-07-31 | D-001 | 1 |  | P 00300 | Oxygen, Dissolved (DO) |  | nr |  | MG/L | DB - Daily Average
FL0030325 | Waterway Estates Advanced WWTP | SD | DW | LEE | D-001 | 2009-07-31 | D-001 | Y |  | P 50050 | Flow |  | 0.869 |  | MGD | MB - Maximum
FL0030325 | Waterway Estates Advanced WWTP | SD | DW | LEE | D-001 | 2009-07-31 | D-001 | K |  | P 81010 | BOD, 5-Day Percent Removal |  | nr |  | PERCENT | MK - Monthly Average
FL0030325 | Waterway Estates Advanced WWTP | SD | DW | LEE | D-001 | 2009-07-31 | D-001 | K |  | P 81011 | Solids, Total Suspended, % Removal |  | nr |  | PERCENT | MK - Monthly Average
FL0030325 | Waterway Estates Advanced WWTP | SD | DW | LEE | D-001 | 2009-07-31 | EFA-1 | A |  | P 49607 | Ultraviolet Light Intensity |  | nr |  | MW/CM2 | ME - Minimum
FL0030325 | Waterway Estates Advanced WWTP | SD | DW | LEE | R-001 | 2009-07-31 |  | Y |  | P 50050 | Flow |  | 0.674 |  | MGD | AB - Annual Average
FL0030325 | Waterway Estates Advanced WWTP | SD | DW | LEE | R-001 | 2009-07-31 |  | P |  | P 50050 | Flow |  | 0 |  | MGD | MK - Monthly Average
FL0030325 | Waterway Estates Advanced WWTP | SD | DW | LEE | R-001 | 2009-07-31 |  | Q |  | P 50050 | Flow |  | 0 |  | MGD | AB - Annual Average
FL0030325 | Waterway Estates Advanced WWTP | SD | DW | LEE | R-001 | 2009-07-31 |  | R |  | P 50050 | Flow |  | 0.696 |  | MGD | AB - Annual Average
FL0030325 | Waterway Estates Advanced WWTP | SD | DW | LEE | R-001 | 2009-07-31 |  | Y |  | P 80082 | BOD, Carbonaceous 5 day, 20C |  | 1.52 |  | MG/L | AB - Annual Average
FL0030325 | Waterway Estates Advanced WWTP | SD | DW | LEE | R-001 | 2009-07-31 |  | P |  | P 80082 | BOD, Carbonaceous 5 day, 20C |  | 1 |  | MG/L | MK - Monthly Average
FL0030325 | Waterway Estates Advanced WWTP | SD | DW | LEE | R-001 | 2009-07-31 |  | P |  | P 80082 | BOD, Carbonaceous 5 day, 20C |  | 1 |  | MG/L | MB - Maximum
FL0030325 | Waterway Estates Advanced WWTP | SD | DW | LEE | R-001 | 2009-07-31 |  | J |  | P 00530 | Solids, Total Suspended |  | 0.6 |  | MG/L | MB - Maximum
FL0030325 | Waterway Estates Advanced WWTP | SD | DW | LEE | R-001 | 2009-07-31 |  | A |  | P 00400 | pH |  | 6.54 |  | SU | ME - Minimum
FL0030325 | Waterway Estates Advanced WWTP | SD | DW | LEE | R-001 | 2009-07-31 |  | A |  | P 00400 | pH |  | 7.89 |  | SU | MB - Maximum
FL0030325 | Waterway Estates Advanced WWTP | SD | DW | LEE | R-001 | 2009-07-31 |  | B |  | P 51005 | Coliform, Fecal, % less than detection |  | 100 |  | PERCENT | MB - Maximum
FL0030325 | Waterway Estates Advanced WWTP | SD | DW | LEE | R-001 | 2009-07-31 |  | B |  | P 74055 | Coliform, Fecal |  | 1 |  | #/100ML | MB - Maximum
FL0030325 | Waterway Estates Advanced WWTP | SD | DW | LEE | R-001 | 2009-07-31 |  | B |  | P 50060 | Chlorine, Total Residual |  | 0.7 |  | MG/L | ME - Minimum
FL0030325 | Waterway Estates Advanced WWTP | SD | DW | LEE | R-001 | 2009-07-31 |  | J |  | P 00070 | Turbidity |  | 1.3 |  | NTU | MB - Maximum
FL0030325 | Waterway Estates Advanced WWTP | SD | DW | LEE | D-001 | 2009-06-30 | D-001 | 1 |  | P 50050 | Flow |  | -0.026 |  | MGD | MB - Maximum
FL0030325 | Waterway Estates Advanced WWTP | SD | DW | LEE | D-001 | 2009-06-30 | D-001 | 1 |  | P 50050 | Flow |  | nr |  | MGD | MK - Monthly Average
FL0030325 | Waterway Estates Advanced WWTP | SD | DW | LEE | D-001 | 2009-06-30 | D-001 | 1 |  | P 50050 | Flow |  | nr |  | MGD | QA - Quarterly Average
FL0030325 | Waterway Estates Advanced WWTP | SD | DW | LEE | D-001 | 2009-06-30 | D-001 | G |  | P 80082 | BOD, Carbonaceous 5 day, 20C |  | nr |  | MG/L | DD - Daily Maximum
FL0030325 | Waterway Estates Advanced WWTP | SD | DW | LEE | D-001 | 2009-06-30 | D-001 | G |  | P 80082 | BOD, Carbonaceous 5 day, 20C |  | 148.1 |  | MG/L | MK - Monthly Average
FL0030325 | Waterway Estates Advanced WWTP | SD | DW | LEE | D-001 | 2009-06-30 | D-001 | G |  | P 00530 | Solids, Total Suspended |  | nr |  | MG/L | DD - Daily Maximum
FL0030325 | Waterway Estates Advanced WWTP | SD | DW | LEE | D-001 | 2009-06-30 | D-001 | G |  | P 00530 | Solids, Total Suspended |  | 146.4 |  | MG/L | MK - Monthly Average
FL0030325 | Waterway Estates Advanced WWTP | SD | DW | LEE | D-001 | 2009-06-30 | D-001 | 1 |  | P 80082 | BOD, Carbonaceous 5 day, 20C |  | nr |  | MG/L | WA - Weekly Average
FL0030325 | Waterway Estates Advanced WWTP | SD | DW | LEE | D-001 | 2009-06-30 | D-001 | 1 |  | P 80082 | BOD, Carbonaceous 5 day, 20C |  | 9.25 |  | MG/L | DD - Daily Maximum
FL0030325 | Waterway Estates Advanced WWTP | SD | DW | LEE | D-001 | 2009-06-30 | D-001 | 1 |  | P 80082 | BOD, Carbonaceous 5 day, 20C |  | 2.47 |  | MG/L | MK - Monthly Average
FL0030325 | Waterway Estates Advanced WWTP | SD | DW | LEE | D-001 | 2009-06-30 | D-001 | 1 |  | P 80082 | BOD, Carbonaceous 5 day, 20C |  | 15.73 |  | LBS/DAY | MN - Monthly Maximum
FL0030325 | Waterway Estates Advanced WWTP | SD | DW | LEE | D-001 | 2009-06-30 | D-001 | Y |  | P 80082 | BOD, Carbonaceous 5 day, 20C |  | 8.32 |  | LBS/DAY | AB - Annual Average
FL0030325 | Waterway Estates Advanced WWTP | SD | DW | LEE | D-001 | 2009-06-30 | D-001 | Y |  | P 80082 | BOD, Carbonaceous 5 day, 20C |  | 1.58 |  | MG/L | AB - Annual Average
FL0030325 | Waterway Estates Advanced WWTP | SD | DW | LEE | D-001 | 2009-06-30 | D-001 | 1 |  | P 00530 | Solids, Total Suspended |  | 7.1 |  | LBS/DAY | MN - Monthly Maximum
FL0030325 | Waterway Estates Advanced WWTP | SD | DW | LEE | D-001 | 2009-06-30 | D-001 | 1 |  | P 00530 | Solids, Total Suspended |  | 2.5 |  | MG/L | DD - Daily Maximum
FL0030325 | Waterway Estates Advanced WWTP | SD | DW | LEE | D-001 | 2009-06-30 | D-001 | 1 |  | P 00530 | Solids, Total Suspended |  | 1.08 |  | MG/L | MK - Monthly Average
FL0030325 | Waterway Estates Advanced WWTP | SD | DW | LEE | D-001 | 2009-06-30 | D-001 | 1 |  | P 00530 | Solids, Total Suspended |  | nr |  | MG/L | WA - Weekly Average
FL0030325 | Waterway Estates Advanced WWTP | SD | DW | LEE | D-001 | 2009-06-30 | D-001 | Y |  | P 00530 | Solids, Total Suspended |  | 0.56 |  | MG/L | AB - Annual Average
FL0030325 | Waterway Estates Advanced WWTP | SD | DW | LEE | D-001 | 2009-06-30 | D-001 | Y |  | P 00530 | Solids, Total Suspended |  | 2.8 |  | LBS/DAY | AB - Annual Average
FL0030325 | Waterway Estates Advanced WWTP | SD | DW | LEE | D-001 | 2009-06-30 | D-001 | Y |  | P 31616 | Coliform, Fecal Mf, M-Fc Broth,44 5c |  | 1.2 |  | #/100ML | AB - Annual Average
FL0030325 | Waterway Estates Advanced WWTP | SD | DW | LEE | D-001 | 2009-06-30 | D-001 | 1 |  | P 00400 | pH |  | 6.51 |  | SU | MR - Maximum Hourly Rate
FL0030325 | Waterway Estates Advanced WWTP | SD | DW | LEE | D-001 | 2009-06-30 | D-001 | 1 |  | P 00400 | pH |  | 7.86 |  | SU | MB - Maximum
FL0030325 | Waterway Estates Advanced WWTP | SD | DW | LEE | D-001 | 2009-06-30 | D-001 | 1 |  | P 50060 | Chlorine, Total Residual |  | 0.01 |  | MG/L | ME - Minimum
FL0030325 | Waterway Estates Advanced WWTP | SD | DW | LEE | D-001 | 2009-06-30 | D-001 | 1 |  | P 00600 | Nitrogen, Total |  | 2.871 |  | MG/L | MB - Maximum
FL0030325 | Waterway Estates Advanced WWTP | SD | DW | LEE | D-001 | 2009-06-30 | D-001 | 1 |  | P 00600 | Nitrogen, Total |  | 1.717 |  | MG/L | MK - Monthly Average
FL0030325 | Waterway Estates Advanced WWTP | SD | DW | LEE | D-001 | 2009-06-30 | D-001 | 1 |  | P 00600 | Nitrogen, Total |  | nr |  | MG/L | WA - Weekly Average
FL0030325 | Waterway Estates Advanced WWTP | SD | DW | LEE | D-001 | 2009-06-30 | D-001 | 1 |  | P 00600 | Nitrogen, Total |  | 11.16 |  | LBS/DAY | MN - Monthly Maximum
FL0030325 | Waterway Estates Advanced WWTP | SD | DW | LEE | D-001 | 2009-06-30 | D-001 | Y |  | P 00600 | Nitrogen, Total |  | 1.116 |  | MG/L | AB - Annual Average
FL0030325 | Waterway Estates Advanced WWTP | SD | DW | LEE | D-001 | 2009-06-30 | D-001 | Y |  | P 00600 | Nitrogen, Total |  | 5.59 |  | LBS/DAY | AB - Annual Average
FL0030325 | Waterway Estates Advanced WWTP | SD | DW | LEE | D-001 | 2009-06-30 | D-001 | 1 |  | P 00665 | Phosphorus, Total (as P) |  | 0.106 |  | MG/L | DD - Daily Maximum
FL0030325 | Waterway Estates Advanced WWTP | SD | DW | LEE | D-001 | 2009-06-30 | D-001 | 1 |  | P 00665 | Phosphorus, Total (as P) |  | nr |  | MG/L | WA - Weekly Average
FL0030325 | Waterway Estates Advanced WWTP | SD | DW | LEE | D-001 | 2009-06-30 | D-001 | 1 |  | P 00665 | Phosphorus, Total (as P) |  | 0.49 |  | LBS/DAY | MN - Monthly Maximum
FL0030325 | Waterway Estates Advanced WWTP | SD | DW | LEE | D-001 | 2009-06-30 | D-001 | 1 |  | P 00665 | Phosphorus, Total (as P) |  | 0.076 |  | MG/L | MK - Monthly Average
FL0030325 | Waterway Estates Advanced WWTP | SD | DW | LEE | D-001 | 2009-06-30 | D-001 | Y |  | P 00665 | Phosphorus, Total (as P) |  | 0.066 |  | MG/L | AB - Annual Average
FL0030325 | Waterway Estates Advanced WWTP | SD | DW | LEE | D-001 | 2009-06-30 | D-001 | Y |  | P 00665 | Phosphorus, Total (as P) |  | 0.3 |  | LBS/DAY | AB - Annual Average
FL0030325 | Waterway Estates Advanced WWTP | SD | DW | LEE | D-001 | 2009-06-30 | D-001 | 1 |  | P 00300 | Oxygen, Dissolved (DO) |  | nr |  | MG/L | DB - Daily Average
FL0030325 | Waterway Estates Advanced WWTP | SD | DW | LEE | D-001 | 2009-06-30 | D-001 | 1 |  | P 00300 | Oxygen, Dissolved (DO) |  | 4.5 |  | MG/L | ME - Minimum
FL0030325 | Waterway Estates Advanced WWTP | SD | DW | LEE | D-001 | 2009-06-30 | D-001 | Y |  | P 50050 | Flow |  | nr |  | MGD | MB - Maximum
FL0030325 | Waterway Estates Advanced WWTP | SD | DW | LEE | D-001 | 2009-06-30 | D-001 | K |  | P 81010 | BOD, 5-Day Percent Removal |  | nr |  | PERCENT | MK - Monthly Average
FL0030325 | Waterway Estates Advanced WWTP | SD | DW | LEE | D-001 | 2009-06-30 | D-001 | K |  | P 81011 | Solids, Total Suspended, % Removal |  | nr |  | PERCENT | MK - Monthly Average
FL0030325 | Waterway Estates Advanced WWTP | SD | DW | LEE | D-001 | 2009-06-30 | EFA-1 | A |  | P 49607 | Ultraviolet Light Intensity |  | nr |  | MW/CM2 | ME - Minimum
FL0030325 | Waterway Estates Advanced WWTP | SD | DW | LEE | R-001 | 2009-06-30 |  | Y |  | P 50050 | Flow |  | 0.652 |  | MGD | AB - Annual Average
FL0030325 | Waterway Estates Advanced WWTP | SD | DW | LEE | R-001 | 2009-06-30 |  | P |  | P 50050 | Flow |  | 0.723 |  | MGD | MK - Monthly Average
FL0030325 | Waterway Estates Advanced WWTP | SD | DW | LEE | R-001 | 2009-06-30 |  | Q |  | P 50050 | Flow |  | 0.673 |  | MGD | AB - Annual Average
FL0030325 | Waterway Estates Advanced WWTP | SD | DW | LEE | R-001 | 2009-06-30 |  | R |  | P 50050 | Flow |  | 0.742 |  | MGD | AB - Annual Average
FL0030325 | Waterway Estates Advanced WWTP | SD | DW | LEE | R-001 | 2009-06-30 |  | Y |  | P 80082 | BOD, Carbonaceous 5 day, 20C |  | 1.58 |  | MG/L | AB - Annual Average
FL0030325 | Waterway Estates Advanced WWTP | SD | DW | LEE | R-001 | 2009-06-30 |  | P |  | P 80082 | BOD, Carbonaceous 5 day, 20C |  | 9.25 |  | MG/L | MB - Maximum
FL0030325 | Waterway Estates Advanced WWTP | SD | DW | LEE | R-001 | 2009-06-30 |  | P |  | P 80082 | BOD, Carbonaceous 5 day, 20C |  | 2.47 |  | MG/L | MK - Monthly Average
FL0030325 | Waterway Estates Advanced WWTP | SD | DW | LEE | R-001 | 2009-06-30 |  | J |  | P 00530 | Solids, Total Suspended |  | 5.4 |  | MG/L | MB - Maximum
FL0030325 | Waterway Estates Advanced WWTP | SD | DW | LEE | R-001 | 2009-06-30 |  | A |  | P 00400 | pH |  | 7.18 |  | SU | ME - Minimum
FL0030325 | Waterway Estates Advanced WWTP | SD | DW | LEE | R-001 | 2009-06-30 |  | A |  | P 00400 | pH |  | 7.65 |  | SU | MB - Maximum
FL0030325 | Waterway Estates Advanced WWTP | SD | DW | LEE | R-001 | 2009-06-30 |  | B |  | P 51005 | Coliform, Fecal, % less than detection |  | 100 |  | PERCENT | MB - Maximum
FL0030325 | Waterway Estates Advanced WWTP | SD | DW | LEE | R-001 | 2009-06-30 |  | B |  | P 74055 | Coliform, Fecal |  | 1 |  | #/100ML | MB - Maximum
FL0030325 | Waterway Estates Advanced WWTP | SD | DW | LEE | R-001 | 2009-06-30 |  | B |  | P 50060 | Chlorine, Total Residual |  | 3.3 |  | MG/L | ME - Minimum
FL0030325 | Waterway Estates Advanced WWTP | SD | DW | LEE | R-001 | 2009-06-30 |  | J |  | P 00070 | Turbidity |  | 1.2 |  | NTU | MB - Maximum
FL0030325 | Waterway Estates Advanced WWTP | SD | DW | LEE | D-001 | 2009-05-31 | D-001 | 1 |  | P 50050 | Flow |  | nr |  | MGD | QA - Quarterly Average
FL0030325 | Waterway Estates Advanced WWTP | SD | DW | LEE | D-001 | 2009-05-31 | D-001 | 1 |  | P 50050 | Flow |  | nr |  | MGD | MB - Maximum
FL0030325 | Waterway Estates Advanced WWTP | SD | DW | LEE | D-001 | 2009-05-31 | D-001 | 1 |  | P 50050 | Flow |  | 0.021 |  | MGD | MK - Monthly Average
FL0030325 | Waterway Estates Advanced WWTP | SD | DW | LEE | D-001 | 2009-05-31 | D-001 | G |  | P 80082 | BOD, Carbonaceous 5 day, 20C |  | 167.7 |  | MG/L | MK - Monthly Average
FL0030325 | Waterway Estates Advanced WWTP | SD | DW | LEE | D-001 | 2009-05-31 | D-001 | G |  | P 80082 | BOD, Carbonaceous 5 day, 20C |  | nr |  | MG/L | DD - Daily Maximum
FL0030325 | Waterway Estates Advanced WWTP | SD | DW | LEE | D-001 | 2009-05-31 | D-001 | G |  | P 00530 | Solids, Total Suspended |  | 132 |  | MG/L | MK - Monthly Average
FL0030325 | Waterway Estates Advanced WWTP | SD | DW | LEE | D-001 | 2009-05-31 | D-001 | G |  | P 00530 | Solids, Total Suspended |  | nr |  | MG/L | DD - Daily Maximum
FL0030325 | Waterway Estates Advanced WWTP | SD | DW | LEE | D-001 | 2009-05-31 | D-001 | 1 |  | P 80082 | BOD, Carbonaceous 5 day, 20C |  | nr |  | MG/L | WA - Weekly Average
FL0030325 | Waterway Estates Advanced WWTP | SD | DW | LEE | D-001 | 2009-05-31 | D-001 | 1 |  | P 80082 | BOD, Carbonaceous 5 day, 20C |  | nr |  | LBS/DAY | MN - Monthly Maximum
FL0030325 | Waterway Estates Advanced WWTP | SD | DW | LEE | D-001 | 2009-05-31 | D-001 | 1 |  | P 80082 | BOD, Carbonaceous 5 day, 20C |  | 1 |  | MG/L | MK - Monthly Average
FL0030325 | Waterway Estates Advanced WWTP | SD | DW | LEE | D-001 | 2009-05-31 | D-001 | 1 |  | P 80082 | BOD, Carbonaceous 5 day, 20C |  | 1 |  | MG/L | DD - Daily Maximum
FL0030325 | Waterway Estates Advanced WWTP | SD | DW | LEE | D-001 | 2009-05-31 | D-001 | Y |  | P 80082 | BOD, Carbonaceous 5 day, 20C |  | 1.46 |  | MG/L | AB - Annual Average
FL0030325 | Waterway Estates Advanced WWTP | SD | DW | LEE | D-001 | 2009-05-31 | D-001 | Y |  | P 80082 | BOD, Carbonaceous 5 day, 20C |  | nr |  | LBS/DAY | AB - Annual Average
FL0030325 | Waterway Estates Advanced WWTP | SD | DW | LEE | D-001 | 2009-05-31 | D-001 | 1 |  | P 00530 | Solids, Total Suspended |  | nr |  | MG/L | WA - Weekly Average
FL0030325 | Waterway Estates Advanced WWTP | SD | DW | LEE | D-001 | 2009-05-31 | D-001 | 1 |  | P 00530 | Solids, Total Suspended |  | nr |  | LBS/DAY | MN - Monthly Maximum
FL0030325 | Waterway Estates Advanced WWTP | SD | DW | LEE | D-001 | 2009-05-31 | D-001 | 1 |  | P 00530 | Solids, Total Suspended |  | 0.6 |  | MG/L | DD - Daily Maximum
FL0030325 | Waterway Estates Advanced WWTP | SD | DW | LEE | D-001 | 2009-05-31 | D-001 | 1 |  | P 00530 | Solids, Total Suspended |  | 0.5 |  | MG/L | MK - Monthly Average
FL0030325 | Waterway Estates Advanced WWTP | SD | DW | LEE | D-001 | 2009-05-31 | D-001 | Y |  | P 00530 | Solids, Total Suspended |  | 2.16 |  | MG/L | AB - Annual Average
FL0030325 | Waterway Estates Advanced WWTP | SD | DW | LEE | D-001 | 2009-05-31 | D-001 | Y |  | P 00530 | Solids, Total Suspended |  | nr |  | LBS/DAY | AB - Annual Average
FL0030325 | Waterway Estates Advanced WWTP | SD | DW | LEE | D-001 | 2009-05-31 | D-001 | Y |  | P 31616 | Coliform, Fecal Mf, M-Fc Broth,44 5c |  | 1 |  | #/100ML | AB - Annual Average
FL0030325 | Waterway Estates Advanced WWTP | SD | DW | LEE | D-001 | 2009-05-31 | D-001 | 1 |  | P 00400 | pH |  | 6.59 |  | SU | MR - Maximum Hourly Rate
FL0030325 | Waterway Estates Advanced WWTP | SD | DW | LEE | D-001 | 2009-05-31 | D-001 | 1 |  | P 00400 | pH |  | 7.93 |  | SU | MB - Maximum
FL0030325 | Waterway Estates Advanced WWTP | SD | DW | LEE | D-001 | 2009-05-31 | D-001 | 1 |  | P 50060 | Chlorine, Total Residual |  | 0.01 |  | MG/L | ME - Minimum
FL0030325 | Waterway Estates Advanced WWTP | SD | DW | LEE | D-001 | 2009-05-31 | D-001 | 1 |  | P 00600 | Nitrogen, Total |  | 0.84 |  | MG/L | MK - Monthly Average
FL0030325 | Waterway Estates Advanced WWTP | SD | DW | LEE | D-001 | 2009-05-31 | D-001 | 1 |  | P 00600 | Nitrogen, Total |  | nr |  | LBS/DAY | MN - Monthly Maximum
FL0030325 | Waterway Estates Advanced WWTP | SD | DW | LEE | D-001 | 2009-05-31 | D-001 | 1 |  | P 00600 | Nitrogen, Total |  | 2 |  | MG/L | MB - Maximum
FL0030325 | Waterway Estates Advanced WWTP | SD | DW | LEE | D-001 | 2009-05-31 | D-001 | 1 |  | P 00600 | Nitrogen, Total |  | nr |  | MG/L | WA - Weekly Average
FL0030325 | Waterway Estates Advanced WWTP | SD | DW | LEE | D-001 | 2009-05-31 | D-001 | Y |  | P 00600 | Nitrogen, Total |  | 1 |  | MG/L | AB - Annual Average
FL0030325 | Waterway Estates Advanced WWTP | SD | DW | LEE | D-001 | 2009-05-31 | D-001 | Y |  | P 00600 | Nitrogen, Total |  | nr |  | LBS/DAY | AB - Annual Average
FL0030325 | Waterway Estates Advanced WWTP | SD | DW | LEE | D-001 | 2009-05-31 | D-001 | 1 |  | P 00665 | Phosphorus, Total (as P) |  | 0.074 |  | MG/L | DD - Daily Maximum
FL0030325 | Waterway Estates Advanced WWTP | SD | DW | LEE | D-001 | 2009-05-31 | D-001 | 1 |  | P 00665 | Phosphorus, Total (as P) |  | nr |  | LBS/DAY | MN - Monthly Maximum
FL0030325 | Waterway Estates Advanced WWTP | SD | DW | LEE | D-001 | 2009-05-31 | D-001 | 1 |  | P 00665 | Phosphorus, Total (as P) |  | 0.05 |  | MG/L | MK - Monthly Average
FL0030325 | Waterway Estates Advanced WWTP | SD | DW | LEE | D-001 | 2009-05-31 | D-001 | 1 |  | P 00665 | Phosphorus, Total (as P) |  | nr |  | MG/L | WA - Weekly Average
FL0030325 | Waterway Estates Advanced WWTP | SD | DW | LEE | D-001 | 2009-05-31 | D-001 | Y |  | P 00665 | Phosphorus, Total (as P) |  | 0.074 |  | MG/L | AB - Annual Average
FL0030325 | Waterway Estates Advanced WWTP | SD | DW | LEE | D-001 | 2009-05-31 | D-001 | Y |  | P 00665 | Phosphorus, Total (as P) |  | nr |  | LBS/DAY | AB - Annual Average
FL0030325 | Waterway Estates Advanced WWTP | SD | DW | LEE | D-001 | 2009-05-31 | D-001 | 1 |  | P 00300 | Oxygen, Dissolved (DO) |  | nr |  | MG/L | DB - Daily Average
FL0030325 | Waterway Estates Advanced WWTP | SD | DW | LEE | D-001 | 2009-05-31 | D-001 | 1 |  | P 00300 | Oxygen, Dissolved (DO) |  | 26.9 |  | MG/L | ME - Minimum
FL0030325 | Waterway Estates Advanced WWTP | SD | DW | LEE | D-001 | 2009-05-31 | D-001 | Y |  | P 50050 | Flow |  | nr |  | MGD | MB - Maximum
FL0030325 | Waterway Estates Advanced WWTP | SD | DW | LEE | D-001 | 2009-05-31 | D-001 | K |  | P 81010 | BOD, 5-Day Percent Removal |  | nr |  | PERCENT | MK - Monthly Average
FL0030325 | Waterway Estates Advanced WWTP | SD | DW | LEE | D-001 | 2009-05-31 | D-001 | K |  | P 81011 | Solids, Total Suspended, % Removal |  | nr |  | PERCENT | MK - Monthly Average
FL0030325 | Waterway Estates Advanced WWTP | SD | DW | LEE | D-001 | 2009-05-31 | EFA-1 | A |  | P 49607 | Ultraviolet Light Intensity |  | nr |  | MW/CM2 | ME - Minimum
FL0030325 | Waterway Estates Advanced WWTP | SD | DW | LEE | R-001 | 2009-05-31 |  | Y |  | P 50050 | Flow |  | 0.626 |  | MGD | AB - Annual Average
FL0030325 | Waterway Estates Advanced WWTP | SD | DW | LEE | R-001 | 2009-05-31 |  | P |  | P 50050 | Flow |  | 0.627 |  | MGD | MK - Monthly Average
FL0030325 | Waterway Estates Advanced WWTP | SD | DW | LEE | R-001 | 2009-05-31 |  | Q |  | P 50050 | Flow |  | 0 |  | MGD | AB - Annual Average
FL0030325 | Waterway Estates Advanced WWTP | SD | DW | LEE | R-001 | 2009-05-31 |  | R |  | P 50050 | Flow |  | 0.647 |  | MGD | AB - Annual Average
FL0030325 | Waterway Estates Advanced WWTP | SD | DW | LEE | R-001 | 2009-05-31 |  | Y |  | P 80082 | BOD, Carbonaceous 5 day, 20C |  | 1.46 |  | MG/L | AB - Annual Average
FL0030325 | Waterway Estates Advanced WWTP | SD | DW | LEE | R-001 | 2009-05-31 |  | P |  | P 80082 | BOD, Carbonaceous 5 day, 20C |  | 1 |  | MG/L | MK - Monthly Average
FL0030325 | Waterway Estates Advanced WWTP | SD | DW | LEE | R-001 | 2009-05-31 |  | P |  | P 80082 | BOD, Carbonaceous 5 day, 20C |  | 1 |  | MG/L | MB - Maximum
FL0030325 | Waterway Estates Advanced WWTP | SD | DW | LEE | R-001 | 2009-05-31 |  | J |  | P 00530 | Solids, Total Suspended |  | 2.1 |  | MG/L | MB - Maximum
FL0030325 | Waterway Estates Advanced WWTP | SD | DW | LEE | R-001 | 2009-05-31 |  | A |  | P 00400 | pH |  | 7.1 |  | SU | ME - Minimum
FL0030325 | Waterway Estates Advanced WWTP | SD | DW | LEE | R-001 | 2009-05-31 |  | A |  | P 00400 | pH |  | 7.62 |  | SU | MB - Maximum
FL0030325 | Waterway Estates Advanced WWTP | SD | DW | LEE | R-001 | 2009-05-31 |  | B |  | P 51005 | Coliform, Fecal, % less than detection |  | 100 |  | PERCENT | MB - Maximum
FL0030325 | Waterway Estates Advanced WWTP | SD | DW | LEE | R-001 | 2009-05-31 |  | B |  | P 74055 | Coliform, Fecal |  | 1 |  | #/100ML | MB - Maximum
FL0030325 | Waterway Estates Advanced WWTP | SD | DW | LEE | R-001 | 2009-05-31 |  | B |  | P 50060 | Chlorine, Total Residual |  | 3.3 |  | MG/L | ME - Minimum
FL0030325 | Waterway Estates Advanced WWTP | SD | DW | LEE | R-001 | 2009-05-31 |  | J |  | P 00070 | Turbidity |  | 2.1 |  | NTU | MB - Maximum
FL0030325 | Waterway Estates Advanced WWTP | SD | DW | LEE | D-001 | 2009-04-30 | D-001 | 1 |  | P 50050 | Flow |  | nr |  | MGD | QA - Quarterly Average
FL0030325 | Waterway Estates Advanced WWTP | SD | DW | LEE | D-001 | 2009-04-30 | D-001 | 1 |  | P 50050 | Flow |  | nr |  | MGD | MB - Maximum
FL0030325 | Waterway Estates Advanced WWTP | SD | DW | LEE | D-001 | 2009-04-30 | D-001 | 1 |  | P 50050 | Flow |  | 0.137 |  | MGD | MK - Monthly Average
FL0030325 | Waterway Estates Advanced WWTP | SD | DW | LEE | D-001 | 2009-04-30 | D-001 | G |  | P 80082 | BOD, Carbonaceous 5 day, 20C |  | nr |  | MG/L | DD - Daily Maximum
FL0030325 | Waterway Estates Advanced WWTP | SD | DW | LEE | D-001 | 2009-04-30 | D-001 | G |  | P 80082 | BOD, Carbonaceous 5 day, 20C |  | 178.6 |  | MG/L | MK - Monthly Average
FL0030325 | Waterway Estates Advanced WWTP | SD | DW | LEE | D-001 | 2009-04-30 | D-001 | G |  | P 00530 | Solids, Total Suspended |  | 120 |  | MG/L | MK - Monthly Average
FL0030325 | Waterway Estates Advanced WWTP | SD | DW | LEE | D-001 | 2009-04-30 | D-001 | G |  | P 00530 | Solids, Total Suspended |  | nr |  | MG/L | DD - Daily Maximum
FL0030325 | Waterway Estates Advanced WWTP | SD | DW | LEE | D-001 | 2009-04-30 | D-001 | 1 |  | P 80082 | BOD, Carbonaceous 5 day, 20C |  | 6.99 |  | MG/L | DD - Daily Maximum
FL0030325 | Waterway Estates Advanced WWTP | SD | DW | LEE | D-001 | 2009-04-30 | D-001 | 1 |  | P 80082 | BOD, Carbonaceous 5 day, 20C |  | nr |  | MG/L | WA - Weekly Average
FL0030325 | Waterway Estates Advanced WWTP | SD | DW | LEE | D-001 | 2009-04-30 | D-001 | 1 |  | P 80082 | BOD, Carbonaceous 5 day, 20C |  | 2.5 |  | MG/L | MK - Monthly Average
FL0030325 | Waterway Estates Advanced WWTP | SD | DW | LEE | D-001 | 2009-04-30 | D-001 | 1 |  | P 80082 | BOD, Carbonaceous 5 day, 20C |  | nr |  | LBS/DAY | MN - Monthly Maximum
FL0030325 | Waterway Estates Advanced WWTP | SD | DW | LEE | D-001 | 2009-04-30 | D-001 | Y |  | P 80082 | BOD, Carbonaceous 5 day, 20C |  | 2.14 |  | MG/L | AB - Annual Average
FL0030325 | Waterway Estates Advanced WWTP | SD | DW | LEE | D-001 | 2009-04-30 | D-001 | Y |  | P 80082 | BOD, Carbonaceous 5 day, 20C |  | nr |  | LBS/DAY | AB - Annual Average
FL0030325 | Waterway Estates Advanced WWTP | SD | DW | LEE | D-001 | 2009-04-30 | D-001 | 1 |  | P 00530 | Solids, Total Suspended |  | nr |  | MG/L | WA - Weekly Average
FL0030325 | Waterway Estates Advanced WWTP | SD | DW | LEE | D-001 | 2009-04-30 | D-001 | 1 |  | P 00530 | Solids, Total Suspended |  | 1.1 |  | MG/L | DD - Daily Maximum
FL0030325 | Waterway Estates Advanced WWTP | SD | DW | LEE | D-001 | 2009-04-30 | D-001 | 1 |  | P 00530 | Solids, Total Suspended |  | 0.63 |  | MG/L | MK - Monthly Average
FL0030325 | Waterway Estates Advanced WWTP | SD | DW | LEE | D-001 | 2009-04-30 | D-001 | 1 |  | P 00530 | Solids, Total Suspended |  | nr |  | LBS/DAY | MN - Monthly Maximum
FL0030325 | Waterway Estates Advanced WWTP | SD | DW | LEE | D-001 | 2009-04-30 | D-001 | Y |  | P 00530 | Solids, Total Suspended |  | nr |  | LBS/DAY | AB - Annual Average
FL0030325 | Waterway Estates Advanced WWTP | SD | DW | LEE | D-001 | 2009-04-30 | D-001 | Y |  | P 00530 | Solids, Total Suspended |  | 2.14 |  | MG/L | AB - Annual Average
FL0030325 | Waterway Estates Advanced WWTP | SD | DW | LEE | D-001 | 2009-04-30 | D-001 | Y |  | P 31616 | Coliform, Fecal Mf, M-Fc Broth,44 5c |  | nr |  | #/100ML | AB - Annual Average
FL0030325 | Waterway Estates Advanced WWTP | SD | DW | LEE | D-001 | 2009-04-30 | D-001 | 1 |  | P 00400 | pH |  | 6.96 |  | SU | MR - Maximum Hourly Rate
FL0030325 | Waterway Estates Advanced WWTP | SD | DW | LEE | D-001 | 2009-04-30 | D-001 | 1 |  | P 00400 | pH |  | 7.98 |  | SU | MB - Maximum
FL0030325 | Waterway Estates Advanced WWTP | SD | DW | LEE | D-001 | 2009-04-30 | D-001 | 1 |  | P 50060 | Chlorine, Total Residual |  | 2.2 |  | MG/L | ME - Minimum
FL0030325 | Waterway Estates Advanced WWTP | SD | DW | LEE | D-001 | 2009-04-30 | D-001 | 1 |  | P 00600 | Nitrogen, Total |  | 1.255 |  | MG/L | MK - Monthly Average
FL0030325 | Waterway Estates Advanced WWTP | SD | DW | LEE | D-001 | 2009-04-30 | D-001 | 1 |  | P 00600 | Nitrogen, Total |  | 1.985 |  | MG/L | MB - Maximum
FL0030325 | Waterway Estates Advanced WWTP | SD | DW | LEE | D-001 | 2009-04-30 | D-001 | 1 |  | P 00600 | Nitrogen, Total |  | nr |  | LBS/DAY | MN - Monthly Maximum
FL0030325 | Waterway Estates Advanced WWTP | SD | DW | LEE | D-001 | 2009-04-30 | D-001 | 1 |  | P 00600 | Nitrogen, Total |  | nr |  | MG/L | WA - Weekly Average
FL0030325 | Waterway Estates Advanced WWTP | SD | DW | LEE | D-001 | 2009-04-30 | D-001 | Y |  | P 00600 | Nitrogen, Total |  | 1.087 |  | MG/L | AB - Annual Average
FL0030325 | Waterway Estates Advanced WWTP | SD | DW | LEE | D-001 | 2009-04-30 | D-001 | Y |  | P 00600 | Nitrogen, Total |  | nr |  | LBS/DAY | AB - Annual Average
FL0030325 | Waterway Estates Advanced WWTP | SD | DW | LEE | D-001 | 2009-04-30 | D-001 | 1 |  | P 00665 | Phosphorus, Total (as P) |  | nr |  | LBS/DAY | MN - Monthly Maximum
FL0030325 | Waterway Estates Advanced WWTP | SD | DW | LEE | D-001 | 2009-04-30 | D-001 | 1 |  | P 00665 | Phosphorus, Total (as P) |  | 0.052 |  | MG/L | MK - Monthly Average
FL0030325 | Waterway Estates Advanced WWTP | SD | DW | LEE | D-001 | 2009-04-30 | D-001 | 1 |  | P 00665 | Phosphorus, Total (as P) |  | nr |  | MG/L | WA - Weekly Average
FL0030325 | Waterway Estates Advanced WWTP | SD | DW | LEE | D-001 | 2009-04-30 | D-001 | 1 |  | P 00665 | Phosphorus, Total (as P) |  | 0.108 |  | MG/L | DD - Daily Maximum
FL0030325 | Waterway Estates Advanced WWTP | SD | DW | LEE | D-001 | 2009-04-30 | D-001 | Y |  | P 00665 | Phosphorus, Total (as P) |  | nr |  | LBS/DAY | AB - Annual Average
FL0030325 | Waterway Estates Advanced WWTP | SD | DW | LEE | D-001 | 2009-04-30 | D-001 | Y |  | P 00665 | Phosphorus, Total (as P) |  | 0.076 |  | MG/L | AB - Annual Average
FL0030325 | Waterway Estates Advanced WWTP | SD | DW | LEE | D-001 | 2009-04-30 | D-001 | 1 |  | P 00300 | Oxygen, Dissolved (DO) |  | nr |  | MG/L | DB - Daily Average
FL0030325 | Waterway Estates Advanced WWTP | SD | DW | LEE | D-001 | 2009-04-30 | D-001 | 1 |  | P 00300 | Oxygen, Dissolved (DO) |  | 25.3 |  | MG/L | ME - Minimum
FL0030325 | Waterway Estates Advanced WWTP | SD | DW | LEE | D-001 | 2009-04-30 | D-001 | Y |  | P 50050 | Flow |  | 0.909 |  | MGD | MB - Maximum
FL0030325 | Waterway Estates Advanced WWTP | SD | DW | LEE | D-001 | 2009-04-30 | D-001 | K |  | P 81010 | BOD, 5-Day Percent Removal |  | nr |  | PERCENT | MK - Monthly Average
FL0030325 | Waterway Estates Advanced WWTP | SD | DW | LEE | D-001 | 2009-04-30 | D-001 | K |  | P 81011 | Solids, Total Suspended, % Removal |  | nr |  | PERCENT | MK - Monthly Average
FL0030325 | Waterway Estates Advanced WWTP | SD | DW | LEE | D-001 | 2009-04-30 | EFA-1 | A |  | P 49607 | Ultraviolet Light Intensity |  | nr |  | MW/CM2 | ME - Minimum
FL0030325 | Waterway Estates Advanced WWTP | SD | DW | LEE | R-001 | 2009-04-30 |  | Y |  | P 50050 | Flow |  | 0.626 |  | MGD | AB - Annual Average
FL0030325 | Waterway Estates Advanced WWTP | SD | DW | LEE | R-001 | 2009-04-30 |  | P |  | P 50050 | Flow |  | 0.613 |  | MGD | MK - Monthly Average
FL0030325 | Waterway Estates Advanced WWTP | SD | DW | LEE | R-001 | 2009-04-30 |  | Q |  | P 50050 | Flow |  | 0 |  | MGD | AB - Annual Average
FL0030325 | Waterway Estates Advanced WWTP | SD | DW | LEE | R-001 | 2009-04-30 |  | R |  | P 50050 | Flow |  | 0 |  | MGD | AB - Annual Average
FL0030325 | Waterway Estates Advanced WWTP | SD | DW | LEE | R-001 | 2009-04-30 |  | Y |  | P 80082 | BOD, Carbonaceous 5 day, 20C |  | 1.41 |  | MG/L | AB - Annual Average
FL0030325 | Waterway Estates Advanced WWTP | SD | DW | LEE | R-001 | 2009-04-30 |  | P |  | P 80082 | BOD, Carbonaceous 5 day, 20C |  | 6.99 |  | MG/L | MB - Maximum
FL0030325 | Waterway Estates Advanced WWTP | SD | DW | LEE | R-001 | 2009-04-30 |  | P |  | P 80082 | BOD, Carbonaceous 5 day, 20C |  | 2.5 |  | MG/L | MK - Monthly Average
FL0030325 | Waterway Estates Advanced WWTP | SD | DW | LEE | R-001 | 2009-04-30 |  | J |  | P 00530 | Solids, Total Suspended |  | 2.9 |  | MG/L | MB - Maximum
FL0030325 | Waterway Estates Advanced WWTP | SD | DW | LEE | R-001 | 2009-04-30 |  | A |  | P 00400 | pH |  | 7.15 |  | SU | ME - Minimum
FL0030325 | Waterway Estates Advanced WWTP | SD | DW | LEE | R-001 | 2009-04-30 |  | A |  | P 00400 | pH |  | 7.51 |  | SU | MB - Maximum
FL0030325 | Waterway Estates Advanced WWTP | SD | DW | LEE | R-001 | 2009-04-30 |  | B |  | P 51005 | Coliform, Fecal, % less than detection |  | 100 |  | PERCENT | MB - Maximum
FL0030325 | Waterway Estates Advanced WWTP | SD | DW | LEE | R-001 | 2009-04-30 |  | B |  | P 74055 | Coliform, Fecal |  | 1 |  | #/100ML | MB - Maximum
FL0030325 | Waterway Estates Advanced WWTP | SD | DW | LEE | R-001 | 2009-04-30 |  | B |  | P 50060 | Chlorine, Total Residual |  | 2 |  | MG/L | ME - Minimum
FL0030325 | Waterway Estates Advanced WWTP | SD | DW | LEE | R-001 | 2009-04-30 |  | J |  | P 00070 | Turbidity |  | 1.4 |  | NTU | MB - Maximum
FL0030325 | Waterway Estates Advanced WWTP | SD | DW | LEE | D-001 | 2009-03-31 | D-001 | 1 |  | P 50050 | Flow |  | nr |  | MGD | MB - Maximum
FL0030325 | Waterway Estates Advanced WWTP | SD | DW | LEE | D-001 | 2009-03-31 | D-001 | 1 |  | P 50050 | Flow |  | nr |  | MGD | QA - Quarterly Average
FL0030325 | Waterway Estates Advanced WWTP | SD | DW | LEE | D-001 | 2009-03-31 | D-001 | 1 |  | P 50050 | Flow |  | 0.13 |  | MGD | MK - Monthly Average
FL0030325 | Waterway Estates Advanced WWTP | SD | DW | LEE | D-001 | 2009-03-31 | D-001 | G |  | P 80082 | BOD, Carbonaceous 5 day, 20C |  | 177.4 |  | MG/L | MK - Monthly Average
FL0030325 | Waterway Estates Advanced WWTP | SD | DW | LEE | D-001 | 2009-03-31 | D-001 | G |  | P 80082 | BOD, Carbonaceous 5 day, 20C |  | nr |  | MG/L | DD - Daily Maximum
FL0030325 | Waterway Estates Advanced WWTP | SD | DW | LEE | D-001 | 2009-03-31 | D-001 | G |  | P 00530 | Solids, Total Suspended |  | 116 |  | MG/L | MK - Monthly Average
FL0030325 | Waterway Estates Advanced WWTP | SD | DW | LEE | D-001 | 2009-03-31 | D-001 | G |  | P 00530 | Solids, Total Suspended |  | nr |  | MG/L | DD - Daily Maximum
FL0030325 | Waterway Estates Advanced WWTP | SD | DW | LEE | D-001 | 2009-03-31 | D-001 | 1 |  | P 80082 | BOD, Carbonaceous 5 day, 20C |  | 4.44 |  | MG/L | DD - Daily Maximum
FL0030325 | Waterway Estates Advanced WWTP | SD | DW | LEE | D-001 | 2009-03-31 | D-001 | 1 |  | P 80082 | BOD, Carbonaceous 5 day, 20C |  | nr |  | MG/L | WA - Weekly Average
FL0030325 | Waterway Estates Advanced WWTP | SD | DW | LEE | D-001 | 2009-03-31 | D-001 | 1 |  | P 80082 | BOD, Carbonaceous 5 day, 20C |  | nr |  | LBS/DAY | MN - Monthly Maximum
FL0030325 | Waterway Estates Advanced WWTP | SD | DW | LEE | D-001 | 2009-03-31 | D-001 | 1 |  | P 80082 | BOD, Carbonaceous 5 day, 20C |  | 2.09 |  | MG/L | MK - Monthly Average
FL0030325 | Waterway Estates Advanced WWTP | SD | DW | LEE | D-001 | 2009-03-31 | D-001 | Y |  | P 80082 | BOD, Carbonaceous 5 day, 20C |  | 1.25 |  | MG/L | AB - Annual Average
FL0030325 | Waterway Estates Advanced WWTP | SD | DW | LEE | D-001 | 2009-03-31 | D-001 | Y |  | P 80082 | BOD, Carbonaceous 5 day, 20C |  | nr |  | LBS/DAY | AB - Annual Average
FL0030325 | Waterway Estates Advanced WWTP | SD | DW | LEE | D-001 | 2009-03-31 | D-001 | 1 |  | P 00530 | Solids, Total Suspended |  | nr |  | LBS/DAY | MN - Monthly Maximum
FL0030325 | Waterway Estates Advanced WWTP | SD | DW | LEE | D-001 | 2009-03-31 | D-001 | 1 |  | P 00530 | Solids, Total Suspended |  | 0.5 |  | MG/L | MK - Monthly Average
FL0030325 | Waterway Estates Advanced WWTP | SD | DW | LEE | D-001 | 2009-03-31 | D-001 | 1 |  | P 00530 | Solids, Total Suspended |  | nr |  | MG/L | WA - Weekly Average
FL0030325 | Waterway Estates Advanced WWTP | SD | DW | LEE | D-001 | 2009-03-31 | D-001 | 1 |  | P 00530 | Solids, Total Suspended |  | 0.8 |  | MG/L | DD - Daily Maximum
FL0030325 | Waterway Estates Advanced WWTP | SD | DW | LEE | D-001 | 2009-03-31 | D-001 | Y |  | P 00530 | Solids, Total Suspended |  | 2.13 |  | MG/L | AB - Annual Average
FL0030325 | Waterway Estates Advanced WWTP | SD | DW | LEE | D-001 | 2009-03-31 | D-001 | Y |  | P 00530 | Solids, Total Suspended |  | nr |  | LBS/DAY | AB - Annual Average
FL0030325 | Waterway Estates Advanced WWTP | SD | DW | LEE | D-001 | 2009-03-31 | D-001 | Y |  | P 31616 | Coliform, Fecal Mf, M-Fc Broth,44 5c |  | 1.1 |  | #/100ML | AB - Annual Average
FL0030325 | Waterway Estates Advanced WWTP | SD | DW | LEE | D-001 | 2009-03-31 | D-001 | 1 |  | P 00400 | pH |  | 7.73 |  | SU | MB - Maximum
FL0030325 | Waterway Estates Advanced WWTP | SD | DW | LEE | D-001 | 2009-03-31 | D-001 | 1 |  | P 00400 | pH |  | 6.98 |  | SU | MR - Maximum Hourly Rate
FL0030325 | Waterway Estates Advanced WWTP | SD | DW | LEE | D-001 | 2009-03-31 | D-001 | 1 |  | P 50060 | Chlorine, Total Residual |  | 2.56 |  | MG/L | ME - Minimum
FL0030325 | Waterway Estates Advanced WWTP | SD | DW | LEE | D-001 | 2009-03-31 | D-001 | 1 |  | P 00600 | Nitrogen, Total |  | nr |  | MG/L | WA - Weekly Average
FL0030325 | Waterway Estates Advanced WWTP | SD | DW | LEE | D-001 | 2009-03-31 | D-001 | 1 |  | P 00600 | Nitrogen, Total |  | 1.407 |  | MG/L | MB - Maximum
FL0030325 | Waterway Estates Advanced WWTP | SD | DW | LEE | D-001 | 2009-03-31 | D-001 | 1 |  | P 00600 | Nitrogen, Total |  | 1.088 |  | MG/L | MK - Monthly Average
FL0030325 | Waterway Estates Advanced WWTP | SD | DW | LEE | D-001 | 2009-03-31 | D-001 | 1 |  | P 00600 | Nitrogen, Total |  | nr |  | LBS/DAY | MN - Monthly Maximum
FL0030325 | Waterway Estates Advanced WWTP | SD | DW | LEE | D-001 | 2009-03-31 | D-001 | Y |  | P 00600 | Nitrogen, Total |  | nr |  | LBS/DAY | AB - Annual Average
FL0030325 | Waterway Estates Advanced WWTP | SD | DW | LEE | D-001 | 2009-03-31 | D-001 | Y |  | P 00600 | Nitrogen, Total |  | 0.078 |  | MG/L | AB - Annual Average
FL0030325 | Waterway Estates Advanced WWTP | SD | DW | LEE | D-001 | 2009-03-31 | D-001 | 1 |  | P 00665 | Phosphorus, Total (as P) |  | 0.077 |  | MG/L | DD - Daily Maximum
FL0030325 | Waterway Estates Advanced WWTP | SD | DW | LEE | D-001 | 2009-03-31 | D-001 | 1 |  | P 00665 | Phosphorus, Total (as P) |  | nr |  | LBS/DAY | MN - Monthly Maximum
FL0030325 | Waterway Estates Advanced WWTP | SD | DW | LEE | D-001 | 2009-03-31 | D-001 | 1 |  | P 00665 | Phosphorus, Total (as P) |  | nr |  | MG/L | WA - Weekly Average
FL0030325 | Waterway Estates Advanced WWTP | SD | DW | LEE | D-001 | 2009-03-31 | D-001 | 1 |  | P 00665 | Phosphorus, Total (as P) |  | 0.041 |  | MG/L | MK - Monthly Average
FL0030325 | Waterway Estates Advanced WWTP | SD | DW | LEE | D-001 | 2009-03-31 | D-001 | Y |  | P 00665 | Phosphorus, Total (as P) |  | 0.078 |  | MG/L | AB - Annual Average
FL0030325 | Waterway Estates Advanced WWTP | SD | DW | LEE | D-001 | 2009-03-31 | D-001 | Y |  | P 00665 | Phosphorus, Total (as P) |  | nr |  | LBS/DAY | AB - Annual Average
FL0030325 | Waterway Estates Advanced WWTP | SD | DW | LEE | D-001 | 2009-03-31 | D-001 | 1 |  | P 00300 | Oxygen, Dissolved (DO) |  | nr |  | MG/L | DB - Daily Average
FL0030325 | Waterway Estates Advanced WWTP | SD | DW | LEE | D-001 | 2009-03-31 | D-001 | 1 |  | P 00300 | Oxygen, Dissolved (DO) |  | 4.7 |  | MG/L | ME - Minimum
FL0030325 | Waterway Estates Advanced WWTP | SD | DW | LEE | D-001 | 2009-03-31 | D-001 | Y |  | P 50050 | Flow |  | 0.922 |  | MGD | MB - Maximum
FL0030325 | Waterway Estates Advanced WWTP | SD | DW | LEE | D-001 | 2009-03-31 | D-001 | K |  | P 81010 | BOD, 5-Day Percent Removal |  | nr |  | PERCENT | MK - Monthly Average
FL0030325 | Waterway Estates Advanced WWTP | SD | DW | LEE | D-001 | 2009-03-31 | D-001 | K |  | P 81011 | Solids, Total Suspended, % Removal |  | nr |  | PERCENT | MK - Monthly Average
FL0030325 | Waterway Estates Advanced WWTP | SD | DW | LEE | D-001 | 2009-03-31 | EFA-1 | A |  | P 49607 | Ultraviolet Light Intensity |  | nr |  | MW/CM2 | ME - Minimum
FL0030325 | Waterway Estates Advanced WWTP | SD | DW | LEE | R-001 | 2009-03-31 |  | Y |  | P 50050 | Flow |  | 0.64 |  | MGD | AB - Annual Average
FL0030325 | Waterway Estates Advanced WWTP | SD | DW | LEE | R-001 | 2009-03-31 |  | P |  | P 50050 | Flow |  | 0.656 |  | MGD | MK - Monthly Average
FL0030325 | Waterway Estates Advanced WWTP | SD | DW | LEE | R-001 | 2009-03-31 |  | Q |  | P 50050 | Flow |  | 0 |  | MGD | AB - Annual Average
FL0030325 | Waterway Estates Advanced WWTP | SD | DW | LEE | R-001 | 2009-03-31 |  | R |  | P 50050 | Flow |  | 0 |  | MGD | AB - Annual Average
FL0030325 | Waterway Estates Advanced WWTP | SD | DW | LEE | R-001 | 2009-03-31 |  | Y |  | P 80082 | BOD, Carbonaceous 5 day, 20C |  | 1.25 |  | MG/L | AB - Annual Average
FL0030325 | Waterway Estates Advanced WWTP | SD | DW | LEE | R-001 | 2009-03-31 |  | P |  | P 80082 | BOD, Carbonaceous 5 day, 20C |  | 2.09 |  | MG/L | MK - Monthly Average
FL0030325 | Waterway Estates Advanced WWTP | SD | DW | LEE | R-001 | 2009-03-31 |  | P |  | P 80082 | BOD, Carbonaceous 5 day, 20C |  | 4.44 |  | MG/L | MB - Maximum
FL0030325 | Waterway Estates Advanced WWTP | SD | DW | LEE | R-001 | 2009-03-31 |  | J |  | P 00530 | Solids, Total Suspended |  | 1.1 |  | MG/L | MB - Maximum
FL0030325 | Waterway Estates Advanced WWTP | SD | DW | LEE | R-001 | 2009-03-31 |  | A |  | P 00400 | pH |  | 7.3 |  | SU | ME - Minimum
FL0030325 | Waterway Estates Advanced WWTP | SD | DW | LEE | R-001 | 2009-03-31 |  | A |  | P 00400 | pH |  | 7.55 |  | SU | MB - Maximum
FL0030325 | Waterway Estates Advanced WWTP | SD | DW | LEE | R-001 | 2009-03-31 |  | B |  | P 51005 | Coliform, Fecal, % less than detection |  | 100 |  | PERCENT | MB - Maximum
FL0030325 | Waterway Estates Advanced WWTP | SD | DW | LEE | R-001 | 2009-03-31 |  | B |  | P 74055 | Coliform, Fecal |  | 1 |  | #/100ML | MB - Maximum
FL0030325 | Waterway Estates Advanced WWTP | SD | DW | LEE | R-001 | 2009-03-31 |  | B |  | P 50060 | Chlorine, Total Residual |  | 1.8 |  | MG/L | ME - Minimum
FL0030325 | Waterway Estates Advanced WWTP | SD | DW | LEE | R-001 | 2009-03-31 |  | J |  | P 00070 | Turbidity |  | 1.3 |  | NTU | MB - Maximum
FL0030325 | Waterway Estates Advanced WWTP | SD | DW | LEE | D-001 | 2009-02-28 | D-001 | 1 |  | P 50050 | Flow |  | nr |  | MGD | QA - Quarterly Average
FL0030325 | Waterway Estates Advanced WWTP | SD | DW | LEE | D-001 | 2009-02-28 | D-001 | 1 |  | P 50050 | Flow |  | 0.152 |  | MGD | MK - Monthly Average
FL0030325 | Waterway Estates Advanced WWTP | SD | DW | LEE | D-001 | 2009-02-28 | D-001 | 1 |  | P 50050 | Flow |  | nr |  | MGD | MB - Maximum
FL0030325 | Waterway Estates Advanced WWTP | SD | DW | LEE | D-001 | 2009-02-28 | D-001 | G |  | P 80082 | BOD, Carbonaceous 5 day, 20C |  | 179.03 |  | MG/L | MK - Monthly Average
FL0030325 | Waterway Estates Advanced WWTP | SD | DW | LEE | D-001 | 2009-02-28 | D-001 | G |  | P 80082 | BOD, Carbonaceous 5 day, 20C |  | nr |  | MG/L | DD - Daily Maximum
FL0030325 | Waterway Estates Advanced WWTP | SD | DW | LEE | D-001 | 2009-02-28 | D-001 | G |  | P 00530 | Solids, Total Suspended |  | nr |  | MG/L | DD - Daily Maximum
FL0030325 | Waterway Estates Advanced WWTP | SD | DW | LEE | D-001 | 2009-02-28 | D-001 | G |  | P 00530 | Solids, Total Suspended |  | 150.5 |  | MG/L | MK - Monthly Average
FL0030325 | Waterway Estates Advanced WWTP | SD | DW | LEE | D-001 | 2009-02-28 | D-001 | 1 |  | P 80082 | BOD, Carbonaceous 5 day, 20C |  | 3.68 |  | MG/L | MK - Monthly Average
FL0030325 | Waterway Estates Advanced WWTP | SD | DW | LEE | D-001 | 2009-02-28 | D-001 | 1 |  | P 80082 | BOD, Carbonaceous 5 day, 20C |  | 6.6 |  | MG/L | DD - Daily Maximum
FL0030325 | Waterway Estates Advanced WWTP | SD | DW | LEE | D-001 | 2009-02-28 | D-001 | 1 |  | P 80082 | BOD, Carbonaceous 5 day, 20C |  | nr |  | MG/L | WA - Weekly Average
FL0030325 | Waterway Estates Advanced WWTP | SD | DW | LEE | D-001 | 2009-02-28 | D-001 | 1 |  | P 80082 | BOD, Carbonaceous 5 day, 20C |  | nr |  | LBS/DAY | MN - Monthly Maximum
FL0030325 | Waterway Estates Advanced WWTP | SD | DW | LEE | D-001 | 2009-02-28 | D-001 | Y |  | P 80082 | BOD, Carbonaceous 5 day, 20C |  | 0.82 |  | MG/L | AB - Annual Average
FL0030325 | Waterway Estates Advanced WWTP | SD | DW | LEE | D-001 | 2009-02-28 | D-001 | Y |  | P 80082 | BOD, Carbonaceous 5 day, 20C |  | nr |  | LBS/DAY | AB - Annual Average
FL0030325 | Waterway Estates Advanced WWTP | SD | DW | LEE | D-001 | 2009-02-28 | D-001 | 1 |  | P 00530 | Solids, Total Suspended |  | nr |  | LBS/DAY | MN - Monthly Maximum
FL0030325 | Waterway Estates Advanced WWTP | SD | DW | LEE | D-001 | 2009-02-28 | D-001 | 1 |  | P 00530 | Solids, Total Suspended |  | 0.8 |  | MG/L | DD - Daily Maximum
FL0030325 | Waterway Estates Advanced WWTP | SD | DW | LEE | D-001 | 2009-02-28 | D-001 | 1 |  | P 00530 | Solids, Total Suspended |  | nr |  | MG/L | WA - Weekly Average
FL0030325 | Waterway Estates Advanced WWTP | SD | DW | LEE | D-001 | 2009-02-28 | D-001 | 1 |  | P 00530 | Solids, Total Suspended |  | 0.4 |  | MG/L | MK - Monthly Average
FL0030325 | Waterway Estates Advanced WWTP | SD | DW | LEE | D-001 | 2009-02-28 | D-001 | Y |  | P 00530 | Solids, Total Suspended |  | 2.14 |  | MG/L | AB - Annual Average
FL0030325 | Waterway Estates Advanced WWTP | SD | DW | LEE | D-001 | 2009-02-28 | D-001 | Y |  | P 00530 | Solids, Total Suspended |  | nr |  | LBS/DAY | AB - Annual Average
FL0030325 | Waterway Estates Advanced WWTP | SD | DW | LEE | D-001 | 2009-02-28 | D-001 | Y |  | P 31616 | Coliform, Fecal Mf, M-Fc Broth,44 5c |  | nr |  | #/100ML | AB - Annual Average
FL0030325 | Waterway Estates Advanced WWTP | SD | DW | LEE | D-001 | 2009-02-28 | D-001 | 1 |  | P 00400 | pH |  | 6.8 |  | SU | MR - Maximum Hourly Rate
FL0030325 | Waterway Estates Advanced WWTP | SD | DW | LEE | D-001 | 2009-02-28 | D-001 | 1 |  | P 00400 | pH |  | 7.6 |  | SU | MB - Maximum
FL0030325 | Waterway Estates Advanced WWTP | SD | DW | LEE | D-001 | 2009-02-28 | D-001 | 1 |  | P 50060 | Chlorine, Total Residual |  | 0.01 |  | MG/L | ME - Minimum
FL0030325 | Waterway Estates Advanced WWTP | SD | DW | LEE | D-001 | 2009-02-28 | D-001 | 1 |  | P 00600 | Nitrogen, Total |  | 1.172 |  | MG/L | MB - Maximum
FL0030325 | Waterway Estates Advanced WWTP | SD | DW | LEE | D-001 | 2009-02-28 | D-001 | 1 |  | P 00600 | Nitrogen, Total |  | nr |  | MG/L | WA - Weekly Average
FL0030325 | Waterway Estates Advanced WWTP | SD | DW | LEE | D-001 | 2009-02-28 | D-001 | 1 |  | P 00600 | Nitrogen, Total |  | nr |  | LBS/DAY | MN - Monthly Maximum
FL0030325 | Waterway Estates Advanced WWTP | SD | DW | LEE | D-001 | 2009-02-28 | D-001 | 1 |  | P 00600 | Nitrogen, Total |  | 0.843 |  | MG/L | MK - Monthly Average
FL0030325 | Waterway Estates Advanced WWTP | SD | DW | LEE | D-001 | 2009-02-28 | D-001 | Y |  | P 00600 | Nitrogen, Total |  | 1.111 |  | MG/L | AB - Annual Average
FL0030325 | Waterway Estates Advanced WWTP | SD | DW | LEE | D-001 | 2009-02-28 | D-001 | Y |  | P 00600 | Nitrogen, Total |  | nr |  | LBS/DAY | AB - Annual Average
FL0030325 | Waterway Estates Advanced WWTP | SD | DW | LEE | D-001 | 2009-02-28 | D-001 | 1 |  | P 00665 | Phosphorus, Total (as P) |  | 0.07 |  | MG/L | DD - Daily Maximum
FL0030325 | Waterway Estates Advanced WWTP | SD | DW | LEE | D-001 | 2009-02-28 | D-001 | 1 |  | P 00665 | Phosphorus, Total (as P) |  | nr |  | LBS/DAY | MN - Monthly Maximum
FL0030325 | Waterway Estates Advanced WWTP | SD | DW | LEE | D-001 | 2009-02-28 | D-001 | 1 |  | P 00665 | Phosphorus, Total (as P) |  | nr |  | MG/L | WA - Weekly Average
FL0030325 | Waterway Estates Advanced WWTP | SD | DW | LEE | D-001 | 2009-02-28 | D-001 | 1 |  | P 00665 | Phosphorus, Total (as P) |  | 0.043 |  | MG/L | MK - Monthly Average
FL0030325 | Waterway Estates Advanced WWTP | SD | DW | LEE | D-001 | 2009-02-28 | D-001 | Y |  | P 00665 | Phosphorus, Total (as P) |  | nr |  | LBS/DAY | AB - Annual Average
FL0030325 | Waterway Estates Advanced WWTP | SD | DW | LEE | D-001 | 2009-02-28 | D-001 | Y |  | P 00665 | Phosphorus, Total (as P) |  | 0.093 |  | MG/L | AB - Annual Average
FL0030325 | Waterway Estates Advanced WWTP | SD | DW | LEE | D-001 | 2009-02-28 | D-001 | 1 |  | P 00300 | Oxygen, Dissolved (DO) |  | nr |  | MG/L | DB - Daily Average
FL0030325 | Waterway Estates Advanced WWTP | SD | DW | LEE | D-001 | 2009-02-28 | D-001 | 1 |  | P 00300 | Oxygen, Dissolved (DO) |  | 4.3 |  | MG/L | ME - Minimum
FL0030325 | Waterway Estates Advanced WWTP | SD | DW | LEE | D-001 | 2009-02-28 | D-001 | Y |  | P 50050 | Flow |  | 0.817 |  | MGD | MB - Maximum
FL0030325 | Waterway Estates Advanced WWTP | SD | DW | LEE | D-001 | 2009-02-28 | D-001 | K |  | P 81010 | BOD, 5-Day Percent Removal |  | nr |  | PERCENT | MK - Monthly Average
FL0030325 | Waterway Estates Advanced WWTP | SD | DW | LEE | D-001 | 2009-02-28 | D-001 | K |  | P 81011 | Solids, Total Suspended, % Removal |  | nr |  | PERCENT | MK - Monthly Average
FL0030325 | Waterway Estates Advanced WWTP | SD | DW | LEE | D-001 | 2009-02-28 | EFA-1 | A |  | P 49607 | Ultraviolet Light Intensity |  | nr |  | MW/CM2 | ME - Minimum
FL0030325 | Waterway Estates Advanced WWTP | SD | DW | LEE | R-001 | 2009-02-28 |  | Y |  | P 50050 | Flow |  | 0.657 |  | MGD | AB - Annual Average
FL0030325 | Waterway Estates Advanced WWTP | SD | DW | LEE | R-001 | 2009-02-28 |  | P |  | P 50050 | Flow |  | 0.665 |  | MGD | MK - Monthly Average
FL0030325 | Waterway Estates Advanced WWTP | SD | DW | LEE | R-001 | 2009-02-28 |  | Q |  | P 50050 | Flow |  | 0 |  | MGD | AB - Annual Average
FL0030325 | Waterway Estates Advanced WWTP | SD | DW | LEE | R-001 | 2009-02-28 |  | R |  | P 50050 | Flow |  | 0 |  | MGD | AB - Annual Average
FL0030325 | Waterway Estates Advanced WWTP | SD | DW | LEE | R-001 | 2009-02-28 |  | Y |  | P 80082 | BOD, Carbonaceous 5 day, 20C |  | 0.82 |  | MG/L | AB - Annual Average
FL0030325 | Waterway Estates Advanced WWTP | SD | DW | LEE | R-001 | 2009-02-28 |  | P |  | P 80082 | BOD, Carbonaceous 5 day, 20C |  | 6.6 |  | MG/L | MB - Maximum
FL0030325 | Waterway Estates Advanced WWTP | SD | DW | LEE | R-001 | 2009-02-28 |  | P |  | P 80082 | BOD, Carbonaceous 5 day, 20C |  | 3.68 |  | MG/L | MK - Monthly Average
FL0030325 | Waterway Estates Advanced WWTP | SD | DW | LEE | R-001 | 2009-02-28 |  | J |  | P 00530 | Solids, Total Suspended |  | 0.9 |  | MG/L | MB - Maximum
FL0030325 | Waterway Estates Advanced WWTP | SD | DW | LEE | R-001 | 2009-02-28 |  | A |  | P 00400 | pH |  | 7.52 |  | SU | MB - Maximum
FL0030325 | Waterway Estates Advanced WWTP | SD | DW | LEE | R-001 | 2009-02-28 |  | A |  | P 00400 | pH |  | 7.16 |  | SU | ME - Minimum
FL0030325 | Waterway Estates Advanced WWTP | SD | DW | LEE | R-001 | 2009-02-28 |  | B |  | P 51005 | Coliform, Fecal, % less than detection |  | 100 |  | PERCENT | MB - Maximum
FL0030325 | Waterway Estates Advanced WWTP | SD | DW | LEE | R-001 | 2009-02-28 |  | B |  | P 74055 | Coliform, Fecal |  | 1 |  | #/100ML | MB - Maximum
FL0030325 | Waterway Estates Advanced WWTP | SD | DW | LEE | R-001 | 2009-02-28 |  | B |  | P 50060 | Chlorine, Total Residual |  | 1.6 |  | MG/L | ME - Minimum
FL0030325 | Waterway Estates Advanced WWTP | SD | DW | LEE | R-001 | 2009-02-28 |  | J |  | P 00070 | Turbidity |  | 2.4 |  | NTU | MB - Maximum
FL0030325 | Waterway Estates Advanced WWTP | SD | DW | LEE | D-001 | 2009-01-31 | D-001 | 1 |  | P 50050 | Flow |  | nr |  | MGD | MB - Maximum
FL0030325 | Waterway Estates Advanced WWTP | SD | DW | LEE | D-001 | 2009-01-31 | D-001 | 1 |  | P 50050 | Flow |  | 0.161 |  | MGD | MK - Monthly Average
FL0030325 | Waterway Estates Advanced WWTP | SD | DW | LEE | D-001 | 2009-01-31 | D-001 | 1 |  | P 50050 | Flow |  | nr |  | MGD | QA - Quarterly Average
FL0030325 | Waterway Estates Advanced WWTP | SD | DW | LEE | D-001 | 2009-01-31 | D-001 | G |  | P 80082 | BOD, Carbonaceous 5 day, 20C |  | nr |  | MG/L | DD - Daily Maximum
FL0030325 | Waterway Estates Advanced WWTP | SD | DW | LEE | D-001 | 2009-01-31 | D-001 | G |  | P 80082 | BOD, Carbonaceous 5 day, 20C |  | nr |  | MG/L | MK - Monthly Average
FL0030325 | Waterway Estates Advanced WWTP | SD | DW | LEE | D-001 | 2009-01-31 | D-001 | G |  | P 00530 | Solids, Total Suspended |  | nr |  | MG/L | MK - Monthly Average
FL0030325 | Waterway Estates Advanced WWTP | SD | DW | LEE | D-001 | 2009-01-31 | D-001 | G |  | P 00530 | Solids, Total Suspended |  | nr |  | MG/L | DD - Daily Maximum
FL0030325 | Waterway Estates Advanced WWTP | SD | DW | LEE | D-001 | 2009-01-31 | D-001 | 1 |  | P 80082 | BOD, Carbonaceous 5 day, 20C |  | nr |  | LBS/DAY | MN - Monthly Maximum
FL0030325 | Waterway Estates Advanced WWTP | SD | DW | LEE | D-001 | 2009-01-31 | D-001 | 1 |  | P 80082 | BOD, Carbonaceous 5 day, 20C |  | 1 |  | MG/L | DD - Daily Maximum
FL0030325 | Waterway Estates Advanced WWTP | SD | DW | LEE | D-001 | 2009-01-31 | D-001 | 1 |  | P 80082 | BOD, Carbonaceous 5 day, 20C |  | nr |  | MG/L | WA - Weekly Average
FL0030325 | Waterway Estates Advanced WWTP | SD | DW | LEE | D-001 | 2009-01-31 | D-001 | 1 |  | P 80082 | BOD, Carbonaceous 5 day, 20C |  | 1 |  | MG/L | MK - Monthly Average
FL0030325 | Waterway Estates Advanced WWTP | SD | DW | LEE | D-001 | 2009-01-31 | D-001 | Y |  | P 80082 | BOD, Carbonaceous 5 day, 20C |  | 0.82 |  | MG/L | AB - Annual Average
FL0030325 | Waterway Estates Advanced WWTP | SD | DW | LEE | D-001 | 2009-01-31 | D-001 | Y |  | P 80082 | BOD, Carbonaceous 5 day, 20C |  | nr |  | LBS/DAY | AB - Annual Average
FL0030325 | Waterway Estates Advanced WWTP | SD | DW | LEE | D-001 | 2009-01-31 | D-001 | 1 |  | P 00530 | Solids, Total Suspended |  | 0.48 |  | MG/L | MK - Monthly Average
FL0030325 | Waterway Estates Advanced WWTP | SD | DW | LEE | D-001 | 2009-01-31 | D-001 | 1 |  | P 00530 | Solids, Total Suspended |  | nr |  | LBS/DAY | MN - Monthly Maximum
FL0030325 | Waterway Estates Advanced WWTP | SD | DW | LEE | D-001 | 2009-01-31 | D-001 | 1 |  | P 00530 | Solids, Total Suspended |  | nr |  | MG/L | WA - Weekly Average
FL0030325 | Waterway Estates Advanced WWTP | SD | DW | LEE | D-001 | 2009-01-31 | D-001 | 1 |  | P 00530 | Solids, Total Suspended |  | 0.7 |  | MG/L | DD - Daily Maximum
FL0030325 | Waterway Estates Advanced WWTP | SD | DW | LEE | D-001 | 2009-01-31 | D-001 | Y |  | P 00530 | Solids, Total Suspended |  | nr |  | LBS/DAY | AB - Annual Average
FL0030325 | Waterway Estates Advanced WWTP | SD | DW | LEE | D-001 | 2009-01-31 | D-001 | Y |  | P 00530 | Solids, Total Suspended |  | 2.14 |  | MG/L | AB - Annual Average
FL0030325 | Waterway Estates Advanced WWTP | SD | DW | LEE | D-001 | 2009-01-31 | D-001 | Y |  | P 31616 | Coliform, Fecal Mf, M-Fc Broth,44 5c |  | 1.75 |  | #/100ML | AB - Annual Average
FL0030325 | Waterway Estates Advanced WWTP | SD | DW | LEE | D-001 | 2009-01-31 | D-001 | 1 |  | P 00400 | pH |  | 8.28 |  | SU | MB - Maximum
FL0030325 | Waterway Estates Advanced WWTP | SD | DW | LEE | D-001 | 2009-01-31 | D-001 | 1 |  | P 00400 | pH |  | 6.69 |  | SU | MR - Maximum Hourly Rate
FL0030325 | Waterway Estates Advanced WWTP | SD | DW | LEE | D-001 | 2009-01-31 | D-001 | 1 |  | P 50060 | Chlorine, Total Residual |  | 2.3 |  | MG/L | ME - Minimum
FL0030325 | Waterway Estates Advanced WWTP | SD | DW | LEE | D-001 | 2009-01-31 | D-001 | 1 |  | P 00600 | Nitrogen, Total |  | 1.169 |  | MG/L | MK - Monthly Average
FL0030325 | Waterway Estates Advanced WWTP | SD | DW | LEE | D-001 | 2009-01-31 | D-001 | 1 |  | P 00600 | Nitrogen, Total |  | nr |  | LBS/DAY | MN - Monthly Maximum
FL0030325 | Waterway Estates Advanced WWTP | SD | DW | LEE | D-001 | 2009-01-31 | D-001 | 1 |  | P 00600 | Nitrogen, Total |  | 1.595 |  | MG/L | MB - Maximum
FL0030325 | Waterway Estates Advanced WWTP | SD | DW | LEE | D-001 | 2009-01-31 | D-001 | 1 |  | P 00600 | Nitrogen, Total |  | nr |  | MG/L | WA - Weekly Average
FL0030325 | Waterway Estates Advanced WWTP | SD | DW | LEE | D-001 | 2009-01-31 | D-001 | Y |  | P 00600 | Nitrogen, Total |  | nr |  | LBS/DAY | AB - Annual Average
FL0030325 | Waterway Estates Advanced WWTP | SD | DW | LEE | D-001 | 2009-01-31 | D-001 | Y |  | P 00600 | Nitrogen, Total |  | 1.111 |  | MG/L | AB - Annual Average
FL0030325 | Waterway Estates Advanced WWTP | SD | DW | LEE | D-001 | 2009-01-31 | D-001 | 1 |  | P 00665 | Phosphorus, Total (as P) |  | 0.176 |  | MG/L | DD - Daily Maximum
FL0030325 | Waterway Estates Advanced WWTP | SD | DW | LEE | D-001 | 2009-01-31 | D-001 | 1 |  | P 00665 | Phosphorus, Total (as P) |  | nr |  | LBS/DAY | MN - Monthly Maximum
FL0030325 | Waterway Estates Advanced WWTP | SD | DW | LEE | D-001 | 2009-01-31 | D-001 | 1 |  | P 00665 | Phosphorus, Total (as P) |  | 0.091 |  | MG/L | MK - Monthly Average
FL0030325 | Waterway Estates Advanced WWTP | SD | DW | LEE | D-001 | 2009-01-31 | D-001 | 1 |  | P 00665 | Phosphorus, Total (as P) |  | nr |  | MG/L | WA - Weekly Average
FL0030325 | Waterway Estates Advanced WWTP | SD | DW | LEE | D-001 | 2009-01-31 | D-001 | Y |  | P 00665 | Phosphorus, Total (as P) |  | nr |  | LBS/DAY | AB - Annual Average
FL0030325 | Waterway Estates Advanced WWTP | SD | DW | LEE | D-001 | 2009-01-31 | D-001 | Y |  | P 00665 | Phosphorus, Total (as P) |  | 0.093 |  | MG/L | AB - Annual Average
FL0030325 | Waterway Estates Advanced WWTP | SD | DW | LEE | D-001 | 2009-01-31 | D-001 | 1 |  | P 00300 | Oxygen, Dissolved (DO) |  | 4.3 |  | MG/L | ME - Minimum
FL0030325 | Waterway Estates Advanced WWTP | SD | DW | LEE | D-001 | 2009-01-31 | D-001 | 1 |  | P 00300 | Oxygen, Dissolved (DO) |  | nr |  | MG/L | DB - Daily Average
FL0030325 | Waterway Estates Advanced WWTP | SD | DW | LEE | D-001 | 2009-01-31 | D-001 | Y |  | P 50050 | Flow |  | 0.276 |  | MGD | MB - Maximum
FL0030325 | Waterway Estates Advanced WWTP | SD | DW | LEE | D-001 | 2009-01-31 | D-001 | K |  | P 81010 | BOD, 5-Day Percent Removal |  | nr |  | PERCENT | MK - Monthly Average
FL0030325 | Waterway Estates Advanced WWTP | SD | DW | LEE | D-001 | 2009-01-31 | D-001 | K |  | P 81011 | Solids, Total Suspended, % Removal |  | nr |  | PERCENT | MK - Monthly Average
FL0030325 | Waterway Estates Advanced WWTP | SD | DW | LEE | D-001 | 2009-01-31 | EFA-1 | A |  | P 49607 | Ultraviolet Light Intensity |  | nr |  | MW/CM2 | ME - Minimum
FL0030325 | Waterway Estates Advanced WWTP | SD | DW | LEE | R-001 | 2009-01-31 |  | Y |  | P 50050 | Flow |  | 0.657 |  | MGD | AB - Annual Average
FL0030325 | Waterway Estates Advanced WWTP | SD | DW | LEE | R-001 | 2009-01-31 |  | P |  | P 50050 | Flow |  | 0.68 |  | MGD | MK - Monthly Average
FL0030325 | Waterway Estates Advanced WWTP | SD | DW | LEE | R-001 | 2009-01-31 |  | Q |  | P 50050 | Flow |  | 0 |  | MGD | AB - Annual Average
FL0030325 | Waterway Estates Advanced WWTP | SD | DW | LEE | R-001 | 2009-01-31 |  | R |  | P 50050 | Flow |  | 0 |  | MGD | AB - Annual Average
FL0030325 | Waterway Estates Advanced WWTP | SD | DW | LEE | R-001 | 2009-01-31 |  | Y |  | P 80082 | BOD, Carbonaceous 5 day, 20C |  | 0.82 |  | MG/L | AB - Annual Average
FL0030325 | Waterway Estates Advanced WWTP | SD | DW | LEE | R-001 | 2009-01-31 |  | P |  | P 80082 | BOD, Carbonaceous 5 day, 20C |  | 1 |  | MG/L | MK - Monthly Average
FL0030325 | Waterway Estates Advanced WWTP | SD | DW | LEE | R-001 | 2009-01-31 |  | P |  | P 80082 | BOD, Carbonaceous 5 day, 20C |  | 1 |  | MG/L | MB - Maximum
FL0030325 | Waterway Estates Advanced WWTP | SD | DW | LEE | R-001 | 2009-01-31 |  | J |  | P 00530 | Solids, Total Suspended |  | 1 |  | MG/L | MB - Maximum
FL0030325 | Waterway Estates Advanced WWTP | SD | DW | LEE | R-001 | 2009-01-31 |  | A |  | P 00400 | pH |  | 7.24 |  | SU | ME - Minimum
FL0030325 | Waterway Estates Advanced WWTP | SD | DW | LEE | R-001 | 2009-01-31 |  | A |  | P 00400 | pH |  | 7.6 |  | SU | MB - Maximum
FL0030325 | Waterway Estates Advanced WWTP | SD | DW | LEE | R-001 | 2009-01-31 |  | B |  | P 51005 | Coliform, Fecal, % less than detection |  | 100 |  | PERCENT | MB - Maximum
FL0030325 | Waterway Estates Advanced WWTP | SD | DW | LEE | R-001 | 2009-01-31 |  | B |  | P 74055 | Coliform, Fecal |  | 1 |  | #/100ML | MB - Maximum
FL0030325 | Waterway Estates Advanced WWTP | SD | DW | LEE | R-001 | 2009-01-31 |  | B |  | P 50060 | Chlorine, Total Residual |  | 2.8 |  | MG/L | ME - Minimum
FL0030325 | Waterway Estates Advanced WWTP | SD | DW | LEE | R-001 | 2009-01-31 |  | J |  | P 00070 | Turbidity |  | 1.8 |  | NTU | MB - Maximum
FL0030325 | Waterway Estates Advanced WWTP | SD | DW | LEE | D-001 | 2008-12-31 | D-001 | 1 |  | P 50050 | Flow |  | nr |  | MGD | MB - Maximum
FL0030325 | Waterway Estates Advanced WWTP | SD | DW | LEE | D-001 | 2008-12-31 | D-001 | 1 |  | P 50050 | Flow |  | 0.13 |  | MGD | MK - Monthly Average
FL0030325 | Waterway Estates Advanced WWTP | SD | DW | LEE | D-001 | 2008-12-31 | D-001 | 1 |  | P 50050 | Flow |  | nr |  | MGD | QA - Quarterly Average
FL0030325 | Waterway Estates Advanced WWTP | SD | DW | LEE | D-001 | 2008-12-31 | D-001 | G |  | P 80082 | BOD, Carbonaceous 5 day, 20C |  | 1 |  | MG/L | MK - Monthly Average
FL0030325 | Waterway Estates Advanced WWTP | SD | DW | LEE | D-001 | 2008-12-31 | D-001 | G |  | P 80082 | BOD, Carbonaceous 5 day, 20C |  | nr |  | MG/L | DD - Daily Maximum
FL0030325 | Waterway Estates Advanced WWTP | SD | DW | LEE | D-001 | 2008-12-31 | D-001 | G |  | P 00530 | Solids, Total Suspended |  | 0.4 |  | MG/L | MK - Monthly Average
FL0030325 | Waterway Estates Advanced WWTP | SD | DW | LEE | D-001 | 2008-12-31 | D-001 | G |  | P 00530 | Solids, Total Suspended |  | nr |  | MG/L | DD - Daily Maximum
FL0030325 | Waterway Estates Advanced WWTP | SD | DW | LEE | D-001 | 2008-12-31 | D-001 | 1 |  | P 80082 | BOD, Carbonaceous 5 day, 20C |  | 1 |  | MG/L | DD - Daily Maximum
FL0030325 | Waterway Estates Advanced WWTP | SD | DW | LEE | D-001 | 2008-12-31 | D-001 | 1 |  | P 80082 | BOD, Carbonaceous 5 day, 20C |  | nr |  | MG/L | WA - Weekly Average
FL0030325 | Waterway Estates Advanced WWTP | SD | DW | LEE | D-001 | 2008-12-31 | D-001 | 1 |  | P 80082 | BOD, Carbonaceous 5 day, 20C |  | 1 |  | MG/L | MK - Monthly Average
FL0030325 | Waterway Estates Advanced WWTP | SD | DW | LEE | D-001 | 2008-12-31 | D-001 | 1 |  | P 80082 | BOD, Carbonaceous 5 day, 20C |  | nr |  | LBS/DAY | MN - Monthly Maximum
FL0030325 | Waterway Estates Advanced WWTP | SD | DW | LEE | D-001 | 2008-12-31 | D-001 | Y |  | P 80082 | BOD, Carbonaceous 5 day, 20C |  | 2.1 |  | LBS/DAY | AB - Annual Average
FL0030325 | Waterway Estates Advanced WWTP | SD | DW | LEE | D-001 | 2008-12-31 | D-001 | Y |  | P 80082 | BOD, Carbonaceous 5 day, 20C |  | 0.78 |  | MG/L | AB - Annual Average
FL0030325 | Waterway Estates Advanced WWTP | SD | DW | LEE | D-001 | 2008-12-31 | D-001 | 1 |  | P 00530 | Solids, Total Suspended |  | nr |  | LBS/DAY | MN - Monthly Maximum
FL0030325 | Waterway Estates Advanced WWTP | SD | DW | LEE | D-001 | 2008-12-31 | D-001 | 1 |  | P 00530 | Solids, Total Suspended |  | 0.4 |  | MG/L | MK - Monthly Average
FL0030325 | Waterway Estates Advanced WWTP | SD | DW | LEE | D-001 | 2008-12-31 | D-001 | 1 |  | P 00530 | Solids, Total Suspended |  | 0.6 |  | MG/L | DD - Daily Maximum
FL0030325 | Waterway Estates Advanced WWTP | SD | DW | LEE | D-001 | 2008-12-31 | D-001 | 1 |  | P 00530 | Solids, Total Suspended |  | nr |  | MG/L | WA - Weekly Average
FL0030325 | Waterway Estates Advanced WWTP | SD | DW | LEE | D-001 | 2008-12-31 | D-001 | Y |  | P 00530 | Solids, Total Suspended |  | 1.4 |  | LBS/DAY | AB - Annual Average
FL0030325 | Waterway Estates Advanced WWTP | SD | DW | LEE | D-001 | 2008-12-31 | D-001 | Y |  | P 00530 | Solids, Total Suspended |  | 0.48 |  | MG/L | AB - Annual Average
FL0030325 | Waterway Estates Advanced WWTP | SD | DW | LEE | D-001 | 2008-12-31 | D-001 | Y |  | P 31616 | Coliform, Fecal Mf, M-Fc Broth,44 5c |  | 5.3 |  | #/100ML | AB - Annual Average
FL0030325 | Waterway Estates Advanced WWTP | SD | DW | LEE | D-001 | 2008-12-31 | D-001 | 1 |  | P 00400 | pH |  | 8.37 |  | SU | MB - Maximum
FL0030325 | Waterway Estates Advanced WWTP | SD | DW | LEE | D-001 | 2008-12-31 | D-001 | 1 |  | P 00400 | pH |  | 7.2 |  | SU | MR - Maximum Hourly Rate
FL0030325 | Waterway Estates Advanced WWTP | SD | DW | LEE | D-001 | 2008-12-31 | D-001 | 1 |  | P 50060 | Chlorine, Total Residual |  | 4.3 |  | MG/L | ME - Minimum
FL0030325 | Waterway Estates Advanced WWTP | SD | DW | LEE | D-001 | 2008-12-31 | D-001 | 1 |  | P 00600 | Nitrogen, Total |  | nr |  | MG/L | WA - Weekly Average
FL0030325 | Waterway Estates Advanced WWTP | SD | DW | LEE | D-001 | 2008-12-31 | D-001 | 1 |  | P 00600 | Nitrogen, Total |  | 1.353 |  | MG/L | MK - Monthly Average
FL0030325 | Waterway Estates Advanced WWTP | SD | DW | LEE | D-001 | 2008-12-31 | D-001 | 1 |  | P 00600 | Nitrogen, Total |  | nr |  | LBS/DAY | MN - Monthly Maximum
FL0030325 | Waterway Estates Advanced WWTP | SD | DW | LEE | D-001 | 2008-12-31 | D-001 | 1 |  | P 00600 | Nitrogen, Total |  | 2.961 |  | MG/L | MB - Maximum
FL0030325 | Waterway Estates Advanced WWTP | SD | DW | LEE | D-001 | 2008-12-31 | D-001 | Y |  | P 00600 | Nitrogen, Total |  | 1.113 |  | MG/L | AB - Annual Average
FL0030325 | Waterway Estates Advanced WWTP | SD | DW | LEE | D-001 | 2008-12-31 | D-001 | Y |  | P 00600 | Nitrogen, Total |  | 2.6 |  | LBS/DAY | AB - Annual Average
FL0030325 | Waterway Estates Advanced WWTP | SD | DW | LEE | D-001 | 2008-12-31 | D-001 | 1 |  | P 00665 | Phosphorus, Total (as P) |  | 0.16 |  | MG/L | DD - Daily Maximum
FL0030325 | Waterway Estates Advanced WWTP | SD | DW | LEE | D-001 | 2008-12-31 | D-001 | 1 |  | P 00665 | Phosphorus, Total (as P) |  | 0.062 |  | MG/L | MK - Monthly Average
FL0030325 | Waterway Estates Advanced WWTP | SD | DW | LEE | D-001 | 2008-12-31 | D-001 | 1 |  | P 00665 | Phosphorus, Total (as P) |  | nr |  | LBS/DAY | MN - Monthly Maximum
FL0030325 | Waterway Estates Advanced WWTP | SD | DW | LEE | D-001 | 2008-12-31 | D-001 | 1 |  | P 00665 | Phosphorus, Total (as P) |  | nr |  | MG/L | WA - Weekly Average
FL0030325 | Waterway Estates Advanced WWTP | SD | DW | LEE | D-001 | 2008-12-31 | D-001 | Y |  | P 00665 | Phosphorus, Total (as P) |  | 0.103 |  | MG/L | AB - Annual Average
FL0030325 | Waterway Estates Advanced WWTP | SD | DW | LEE | D-001 | 2008-12-31 | D-001 | Y |  | P 00665 | Phosphorus, Total (as P) |  | 0.2 |  | LBS/DAY | AB - Annual Average
FL0030325 | Waterway Estates Advanced WWTP | SD | DW | LEE | D-001 | 2008-12-31 | D-001 | 1 |  | P 00300 | Oxygen, Dissolved (DO) |  | 4.4 |  | MG/L | ME - Minimum
FL0030325 | Waterway Estates Advanced WWTP | SD | DW | LEE | D-001 | 2008-12-31 | D-001 | 1 |  | P 00300 | Oxygen, Dissolved (DO) |  | nr |  | MG/L | DB - Daily Average
FL0030325 | Waterway Estates Advanced WWTP | SD | DW | LEE | D-001 | 2008-12-31 | D-001 | Y |  | P 50050 | Flow |  | nr |  | MGD | MB - Maximum
FL0030325 | Waterway Estates Advanced WWTP | SD | DW | LEE | D-001 | 2008-12-31 | D-001 | K |  | P 81010 | BOD, 5-Day Percent Removal |  | nr |  | PERCENT | MK - Monthly Average
FL0030325 | Waterway Estates Advanced WWTP | SD | DW | LEE | D-001 | 2008-12-31 | D-001 | K |  | P 81011 | Solids, Total Suspended, % Removal |  | nr |  | PERCENT | MK - Monthly Average
FL0030325 | Waterway Estates Advanced WWTP | SD | DW | LEE | D-001 | 2008-12-31 | EFA-1 | A |  | P 49607 | Ultraviolet Light Intensity |  | nr |  | MW/CM2 | ME - Minimum
FL0030325 | Waterway Estates Advanced WWTP | SD | DW | LEE | R-001 | 2008-12-31 |  | Y |  | P 50050 | Flow |  | 0.66 |  | MGD | AB - Annual Average
FL0030325 | Waterway Estates Advanced WWTP | SD | DW | LEE | R-001 | 2008-12-31 |  | P |  | P 50050 | Flow |  | 0.742 |  | MGD | MK - Monthly Average
FL0030325 | Waterway Estates Advanced WWTP | SD | DW | LEE | R-001 | 2008-12-31 |  | Q |  | P 50050 | Flow |  | 0 |  | MGD | AB - Annual Average
FL0030325 | Waterway Estates Advanced WWTP | SD | DW | LEE | R-001 | 2008-12-31 |  | R |  | P 50050 | Flow |  | 0 |  | MGD | AB - Annual Average
FL0030325 | Waterway Estates Advanced WWTP | SD | DW | LEE | R-001 | 2008-12-31 |  | Y |  | P 80082 | BOD, Carbonaceous 5 day, 20C |  | 0.78 |  | MG/L | AB - Annual Average
FL0030325 | Waterway Estates Advanced WWTP | SD | DW | LEE | R-001 | 2008-12-31 |  | P |  | P 80082 | BOD, Carbonaceous 5 day, 20C |  | 1 |  | MG/L | MK - Monthly Average
FL0030325 | Waterway Estates Advanced WWTP | SD | DW | LEE | R-001 | 2008-12-31 |  | P |  | P 80082 | BOD, Carbonaceous 5 day, 20C |  | 1 |  | MG/L | MB - Maximum
FL0030325 | Waterway Estates Advanced WWTP | SD | DW | LEE | R-001 | 2008-12-31 |  | J |  | P 00530 | Solids, Total Suspended |  | 1.5 |  | MG/L | MB - Maximum
FL0030325 | Waterway Estates Advanced WWTP | SD | DW | LEE | R-001 | 2008-12-31 |  | A |  | P 00400 | pH |  | 8 |  | SU | MB - Maximum
FL0030325 | Waterway Estates Advanced WWTP | SD | DW | LEE | R-001 | 2008-12-31 |  | A |  | P 00400 | pH |  | 7.4 |  | SU | ME - Minimum
FL0030325 | Waterway Estates Advanced WWTP | SD | DW | LEE | R-001 | 2008-12-31 |  | B |  | P 51005 | Coliform, Fecal, % less than detection |  | 100 |  | PERCENT | MB - Maximum
FL0030325 | Waterway Estates Advanced WWTP | SD | DW | LEE | R-001 | 2008-12-31 |  | B |  | P 74055 | Coliform, Fecal |  | 1 |  | #/100ML | MB - Maximum
FL0030325 | Waterway Estates Advanced WWTP | SD | DW | LEE | R-001 | 2008-12-31 |  | B |  | P 50060 | Chlorine, Total Residual |  | 4.2 |  | MG/L | ME - Minimum
FL0030325 | Waterway Estates Advanced WWTP | SD | DW | LEE | R-001 | 2008-12-31 |  | J |  | P 00070 | Turbidity |  | 1.8 |  | NTU | MB - Maximum
FL0030325 | Waterway Estates Advanced WWTP | SD | DW | LEE | MWB-01 | 2008-12-31 |  |  |  | P 82545 | Water Level Relative to NGVD |  | 4.2 |  | FEET | SA - Single Sample
FL0030325 | Waterway Estates Advanced WWTP | SD | DW | LEE | MWB-01 | 2008-12-31 |  |  |  | P 00620 | Nitrogen, Nitrate, Total (as N) |  | 0.1 |  | MG/L | SA - Single Sample
FL0030325 | Waterway Estates Advanced WWTP | SD | DW | LEE | MWB-01 | 2008-12-31 |  |  |  | P 70295 | Solids, Total Dissolved (TDS) |  | 618 |  | MG/L | SA - Single Sample
FL0030325 | Waterway Estates Advanced WWTP | SD | DW | LEE | MWB-01 | 2008-12-31 |  |  |  | P 00940 | Chloride (as Cl) |  | 179 |  | MG/L | SA - Single Sample
FL0030325 | Waterway Estates Advanced WWTP | SD | DW | LEE | MWB-01 | 2008-12-31 |  |  |  | P 31616 | Coliform, Fecal Mf, M-Fc Broth,44 5c |  | 1.0u |  | #/100ML | SA - Single Sample
FL0030325 | Waterway Estates Advanced WWTP | SD | DW | LEE | MWB-01 | 2008-12-31 |  |  |  | P 00400 | pH |  | 6.9 |  | SU | SA - Single Sample
FL0030325 | Waterway Estates Advanced WWTP | SD | DW | LEE | MWB-01 | 2008-12-31 |  |  |  | P 00945 | Sulfate, Total |  | 35.8 |  | MG/L | SA - Single Sample
FL0030325 | Waterway Estates Advanced WWTP | SD | DW | LEE | MWB-01 | 2008-12-31 |  |  |  | P 00070 | Turbidity |  | 0.6 |  | NTU | SA - Single Sample
FL0030325 | Waterway Estates Advanced WWTP | SD | DW | LEE | MWB-01 | 2008-12-31 |  |  |  | P 00923 | Sodium, Total Recoverable |  | 77.7 |  | MG/L | SA - Single Sample
FL0030325 | Waterway Estates Advanced WWTP | SD | DW | LEE | MWC-3 | 2008-12-31 |  |  |  | P 82545 | Water Level Relative to NGVD |  | 7.2 |  | FEET | SA - Single Sample
FL0030325 | Waterway Estates Advanced WWTP | SD | DW | LEE | MWC-3 | 2008-12-31 |  |  |  | P 00620 | Nitrogen, Nitrate, Total (as N) |  | 0 |  | MG/L | SA - Single Sample
FL0030325 | Waterway Estates Advanced WWTP | SD | DW | LEE | MWC-3 | 2008-12-31 |  |  |  | P 70295 | Solids, Total Dissolved (TDS) |  | 532 |  | MG/L | SA - Single Sample
FL0030325 | Waterway Estates Advanced WWTP | SD | DW | LEE | MWC-3 | 2008-12-31 |  |  |  | P 00940 | Chloride (as Cl) |  | 127 |  | MG/L | SA - Single Sample
FL0030325 | Waterway Estates Advanced WWTP | SD | DW | LEE | MWC-3 | 2008-12-31 |  |  |  | P 31616 | Coliform, Fecal Mf, M-Fc Broth,44 5c |  | 1.0u |  | #/100ML | SA - Single Sample
FL0030325 | Waterway Estates Advanced WWTP | SD | DW | LEE | MWC-3 | 2008-12-31 |  |  |  | P 00400 | pH |  | 6.8 |  | SU | SA - Single Sample
FL0030325 | Waterway Estates Advanced WWTP | SD | DW | LEE | MWC-3 | 2008-12-31 |  |  |  | P 00945 | Sulfate, Total |  | 5.2 |  | MG/L | SA - Single Sample
FL0030325 | Waterway Estates Advanced WWTP | SD | DW | LEE | MWC-3 | 2008-12-31 |  |  |  | P 00076 | Turbidity, Hch Turbidimiter |  | 1.6 |  | NTU | SA - Single Sample
FL0030325 | Waterway Estates Advanced WWTP | SD | DW | LEE | MWC-3 | 2008-12-31 |  |  |  | P 00923 | Sodium, Total Recoverable |  | 72.1 |  | MG/L | SA - Single Sample
FL0030325 | Waterway Estates Advanced WWTP | SD | DW | LEE | MWI-2 | 2008-12-31 |  |  |  | P 82545 | Water Level Relative to NGVD |  | 4 |  | FEET | SA - Single Sample
FL0030325 | Waterway Estates Advanced WWTP | SD | DW | LEE | MWI-2 | 2008-12-31 |  |  |  | P 00620 | Nitrogen, Nitrate, Total (as N) |  | 0.0u |  | MG/L | SA - Single Sample
FL0030325 | Waterway Estates Advanced WWTP | SD | DW | LEE | MWI-2 | 2008-12-31 |  |  |  | P 70295 | Solids, Total Dissolved (TDS) |  | 720 |  | MG/L | SA - Single Sample
FL0030325 | Waterway Estates Advanced WWTP | SD | DW | LEE | MWI-2 | 2008-12-31 |  |  |  | P 00940 | Chloride (as Cl) |  | 118 |  | MG/L | SA - Single Sample
FL0030325 | Waterway Estates Advanced WWTP | SD | DW | LEE | MWI-2 | 2008-12-31 |  |  |  | P 31616 | Coliform, Fecal Mf, M-Fc Broth,44 5c |  | 1.0u |  | #/100ML | SA - Single Sample
FL0030325 | Waterway Estates Advanced WWTP | SD | DW | LEE | MWI-2 | 2008-12-31 |  |  |  | P 00400 | pH |  | 6.5 |  | SU | SA - Single Sample
FL0030325 | Waterway Estates Advanced WWTP | SD | DW | LEE | MWI-2 | 2008-12-31 |  |  |  | P 00945 | Sulfate, Total |  | 50.9 |  | MG/L | SA - Single Sample
FL0030325 | Waterway Estates Advanced WWTP | SD | DW | LEE | MWI-2 | 2008-12-31 |  |  |  | P 00070 | Turbidity |  | 1 |  | NTU | SA - Single Sample
FL0030325 | Waterway Estates Advanced WWTP | SD | DW | LEE | MWI-2 | 2008-12-31 |  |  |  | P 00923 | Sodium, Total Recoverable |  | 76.3 |  | MG/L | SA - Single Sample
FL0030325 | Waterway Estates Advanced WWTP | SD | DW | LEE | PRT-E | 2008-12-31 |  | 1 |  | P 00552 | Oil And Grease, Hexane Extr Method |  | <2.9 |  | UG/L | AB - Annual Average
FL0030325 | Waterway Estates Advanced WWTP | SD | DW | LEE | PRT-E | 2008-12-31 |  | 1 |  | P 00552 | Oil And Grease, Hexane Extr Method |  | <2.9 |  | UG/L | MB - Maximum
FL0030325 | Waterway Estates Advanced WWTP | SD | DW | LEE | PRT-E | 2008-12-31 |  | 1 |  | P 34030 | Benzene |  | <0.23 |  | UG/L | AB - Annual Average
FL0030325 | Waterway Estates Advanced WWTP | SD | DW | LEE | PRT-E | 2008-12-31 |  | 1 |  | P 34030 | Benzene |  | <0.23 |  | UG/L | MB - Maximum
FL0030325 | Waterway Estates Advanced WWTP | SD | DW | LEE | PRT-E | 2008-12-31 |  | 1 |  | P 32104 | Bromoform |  | <0.28 |  | UG/L | AB - Annual Average
FL0030325 | Waterway Estates Advanced WWTP | SD | DW | LEE | PRT-E | 2008-12-31 |  | 1 |  | P 32104 | Bromoform |  | <0.28 |  | UG/L | MB - Maximum
FL0030325 | Waterway Estates Advanced WWTP | SD | DW | LEE | PRT-E | 2008-12-31 |  | 1 |  | P 32102 | Carbon tetrachloride |  | <0.29 |  | UG/L | AB - Annual Average
FL0030325 | Waterway Estates Advanced WWTP | SD | DW | LEE | PRT-E | 2008-12-31 |  | 1 |  | P 32102 | Carbon tetrachloride |  | <0.29 |  | UG/L | MB - Maximum
FL0030325 | Waterway Estates Advanced WWTP | SD | DW | LEE | PRT-E | 2008-12-31 |  | 1 |  | P 34301 | Chlorobenzene |  | <0.15 |  | UG/L | AB - Annual Average
FL0030325 | Waterway Estates Advanced WWTP | SD | DW | LEE | PRT-E | 2008-12-31 |  | 1 |  | P 34301 | Chlorobenzene |  | <0.15 |  | UG/L | MB - Maximum
FL0030325 | Waterway Estates Advanced WWTP | SD | DW | LEE | PRT-E | 2008-12-31 |  | 1 |  | P 34306 | Chlorodibromomethane |  | <0.19 |  | UG/L | AB - Annual Average
FL0030325 | Waterway Estates Advanced WWTP | SD | DW | LEE | PRT-E | 2008-12-31 |  | 1 |  | P 34306 | Chlorodibromomethane |  | <0.19 |  | UG/L | MB - Maximum
FL0030325 | Waterway Estates Advanced WWTP | SD | DW | LEE | PRT-E | 2008-12-31 |  | 1 |  | P 34311 | Chloroethane, Total Weight |  | <0.51 |  | UG/L | AB - Annual Average
FL0030325 | Waterway Estates Advanced WWTP | SD | DW | LEE | PRT-E | 2008-12-31 |  | 1 |  | P 34311 | Chloroethane, Total Weight |  | <0.51 |  | UG/L | MB - Maximum
FL0030325 | Waterway Estates Advanced WWTP | SD | DW | LEE | PRT-E | 2008-12-31 |  | 1 |  | P 34576 | 2-chloroethyl vinyl ether (mixed) |  | <0.17 |  | UG/L | AB - Annual Average
FL0030325 | Waterway Estates Advanced WWTP | SD | DW | LEE | PRT-E | 2008-12-31 |  | 1 |  | P 34576 | 2-chloroethyl vinyl ether (mixed) |  | <0.17 |  | UG/L | MB - Maximum
FL0030325 | Waterway Estates Advanced WWTP | SD | DW | LEE | PRT-E | 2008-12-31 |  | 1 |  | P 32106 | Chloroform |  | <0.23 |  | UG/L | AB - Annual Average
FL0030325 | Waterway Estates Advanced WWTP | SD | DW | LEE | PRT-E | 2008-12-31 |  | 1 |  | P 32106 | Chloroform |  | <0.23 |  | UG/L | MB - Maximum
FL0030325 | Waterway Estates Advanced WWTP | SD | DW | LEE | PRT-E | 2008-12-31 |  | 1 |  | P 32101 | Dichlorobromomethane |  | <0.26 |  | UG/L | MB - Maximum
FL0030325 | Waterway Estates Advanced WWTP | SD | DW | LEE | PRT-E | 2008-12-31 |  | 1 |  | P 32101 | Dichlorobromomethane |  | <0.26 |  | UG/L | AB - Annual Average
FL0030325 | Waterway Estates Advanced WWTP | SD | DW | LEE | PRT-E | 2008-12-31 |  | 1 |  | P 34496 | 1,1-dichloroethane |  | <0.26 |  | UG/L | AB - Annual Average
FL0030325 | Waterway Estates Advanced WWTP | SD | DW | LEE | PRT-E | 2008-12-31 |  | 1 |  | P 34496 | 1,1-dichloroethane |  | <0.26 |  | UG/L | MB - Maximum
FL0030325 | Waterway Estates Advanced WWTP | SD | DW | LEE | PRT-E | 2008-12-31 |  | 1 |  | P 32103 | 1,2-dichloroethane |  | <0.19 |  | UG/L | AB - Annual Average
FL0030325 | Waterway Estates Advanced WWTP | SD | DW | LEE | PRT-E | 2008-12-31 |  | 1 |  | P 32103 | 1,2-dichloroethane |  | <0.19 |  | UG/L | MB - Maximum
FL0030325 | Waterway Estates Advanced WWTP | SD | DW | LEE | PRT-E | 2008-12-31 |  | 1 |  | P 34501 | 1,1-dichloroethylene |  | <0.4 |  | UG/L | AB - Annual Average
FL0030325 | Waterway Estates Advanced WWTP | SD | DW | LEE | PRT-E | 2008-12-31 |  | 1 |  | P 34501 | 1,1-dichloroethylene |  | <0.4 |  | UG/L | MB - Maximum
FL0030325 | Waterway Estates Advanced WWTP | SD | DW | LEE | PRT-E | 2008-12-31 |  | 1 |  | P 34541 | 1,2-dichloropropane |  | <0.33 |  | UG/L | AB - Annual Average
FL0030325 | Waterway Estates Advanced WWTP | SD | DW | LEE | PRT-E | 2008-12-31 |  | 1 |  | P 34541 | 1,2-dichloropropane |  | <0.33 |  | UG/L | MB - Maximum
FL0030325 | Waterway Estates Advanced WWTP | SD | DW | LEE | PRT-E | 2008-12-31 |  | 1 |  | P 34704 | Cis-1,3-Dichloro Propene |  | <0.23 |  | UG/L | AB - Annual Average
FL0030325 | Waterway Estates Advanced WWTP | SD | DW | LEE | PRT-E | 2008-12-31 |  | 1 |  | P 34704 | Cis-1,3-Dichloro Propene |  | <0.23 |  | UG/L | MB - Maximum
FL0030325 | Waterway Estates Advanced WWTP | SD | DW | LEE | PRT-E | 2008-12-31 |  | 1 |  | P 34699 | Trans-1,3-Dichloropropene |  | <0.25 |  | UG/L | MB - Maximum
FL0030325 | Waterway Estates Advanced WWTP | SD | DW | LEE | PRT-E | 2008-12-31 |  | 1 |  | P 34699 | Trans-1,3-Dichloropropene |  | <0.25 |  | UG/L | AB - Annual Average
FL0030325 | Waterway Estates Advanced WWTP | SD | DW | LEE | PRT-E | 2008-12-31 |  | 1 |  | P 34371 | Ethylbenzene |  | <0.2 |  | UG/L | AB - Annual Average
FL0030325 | Waterway Estates Advanced WWTP | SD | DW | LEE | PRT-E | 2008-12-31 |  | 1 |  | P 34371 | Ethylbenzene |  | <0.2 |  | UG/L | MB - Maximum
FL0030325 | Waterway Estates Advanced WWTP | SD | DW | LEE | PRT-E | 2008-12-31 |  | 1 |  | P 34413 | Methyl bromide |  | <0.6 |  | UG/L | AB - Annual Average
FL0030325 | Waterway Estates Advanced WWTP | SD | DW | LEE | PRT-E | 2008-12-31 |  | 1 |  | P 34413 | Methyl bromide |  | <0.6 |  | UG/L | MB - Maximum
FL0030325 | Waterway Estates Advanced WWTP | SD | DW | LEE | PRT-E | 2008-12-31 |  | 1 |  | P 34418 | Methyl chloride |  | <0.5 |  | UG/L | AB - Annual Average
FL0030325 | Waterway Estates Advanced WWTP | SD | DW | LEE | PRT-E | 2008-12-31 |  | 1 |  | P 34418 | Methyl chloride |  | <0.5 |  | UG/L | MB - Maximum
FL0030325 | Waterway Estates Advanced WWTP | SD | DW | LEE | PRT-E | 2008-12-31 |  | 1 |  | P 34423 | Methylene chloride |  | <2.0 |  | UG/L | AB - Annual Average
FL0030325 | Waterway Estates Advanced WWTP | SD | DW | LEE | PRT-E | 2008-12-31 |  | 1 |  | P 34423 | Methylene chloride |  | <2.0 |  | UG/L | MB - Maximum
FL0030325 | Waterway Estates Advanced WWTP | SD | DW | LEE | PRT-E | 2008-12-31 |  | 1 |  | P 34516 | 1,1,2,2-tetrachloroethane |  | <0.44 |  | UG/L | AB - Annual Average
FL0030325 | Waterway Estates Advanced WWTP | SD | DW | LEE | PRT-E | 2008-12-31 |  | 1 |  | P 34516 | 1,1,2,2-tetrachloroethane |  | <0.44 |  | UG/L | MB - Maximum
FL0030325 | Waterway Estates Advanced WWTP | SD | DW | LEE | PRT-E | 2008-12-31 |  | 1 |  | P 34475 | Tetrachloroethylene |  | <0.17 |  | UG/L | AB - Annual Average
FL0030325 | Waterway Estates Advanced WWTP | SD | DW | LEE | PRT-E | 2008-12-31 |  | 1 |  | P 34475 | Tetrachloroethylene |  | <0.17 |  | UG/L | MB - Maximum
FL0030325 | Waterway Estates Advanced WWTP | SD | DW | LEE | PRT-E | 2008-12-31 |  | 1 |  | P 34010 | Toluene |  | <0.35 |  | UG/L | AB - Annual Average
FL0030325 | Waterway Estates Advanced WWTP | SD | DW | LEE | PRT-E | 2008-12-31 |  | 1 |  | P 34010 | Toluene |  | <0.35 |  | UG/L | MB - Maximum
FL0030325 | Waterway Estates Advanced WWTP | SD | DW | LEE | PRT-E | 2008-12-31 |  | 1 |  | P 34546 | 1,2-trans-dichloroethylene |  | <0.17 |  | UG/L | AB - Annual Average
FL0030325 | Waterway Estates Advanced WWTP | SD | DW | LEE | PRT-E | 2008-12-31 |  | 1 |  | P 34546 | 1,2-trans-dichloroethylene |  | <0.17 |  | UG/L | MB - Maximum
FL0030325 | Waterway Estates Advanced WWTP | SD | DW | LEE | PRT-E | 2008-12-31 |  | 1 |  | P 34506 | 1,1,1-trichloroethane |  | <0.33 |  | UG/L | AB - Annual Average
FL0030325 | Waterway Estates Advanced WWTP | SD | DW | LEE | PRT-E | 2008-12-31 |  | 1 |  | P 34506 | 1,1,1-trichloroethane |  | <0.33 |  | UG/L | MB - Maximum
FL0030325 | Waterway Estates Advanced WWTP | SD | DW | LEE | PRT-E | 2008-12-31 |  | 1 |  | P 34511 | 1,1,2-trichloroethane |  | <0.17 |  | UG/L | AB - Annual Average
FL0030325 | Waterway Estates Advanced WWTP | SD | DW | LEE | PRT-E | 2008-12-31 |  | 1 |  | P 34511 | 1,1,2-trichloroethane |  | <0.17 |  | UG/L | MB - Maximum
FL0030325 | Waterway Estates Advanced WWTP | SD | DW | LEE | PRT-E | 2008-12-31 |  | 1 |  | P 39180 | Trichloroethylene |  | <0.27 |  | UG/L | AB - Annual Average
FL0030325 | Waterway Estates Advanced WWTP | SD | DW | LEE | PRT-E | 2008-12-31 |  | 1 |  | P 39180 | Trichloroethylene |  | <0.27 |  | UG/L | MB - Maximum
FL0030325 | Waterway Estates Advanced WWTP | SD | DW | LEE | PRT-E | 2008-12-31 |  | 1 |  | P 39175 | Vinyl chloride |  | <0.43 |  | UG/L | AB - Annual Average
FL0030325 | Waterway Estates Advanced WWTP | SD | DW | LEE | PRT-E | 2008-12-31 |  | 1 |  | P 39175 | Vinyl chloride |  | <0.43 |  | UG/L | MB - Maximum
FL0030325 | Waterway Estates Advanced WWTP | SD | DW | LEE | PRT-E | 2008-12-31 |  | 1 |  | P 34586 | 2-chlorophenol |  | <0.67 |  | UG/L | AB - Annual Average
FL0030325 | Waterway Estates Advanced WWTP | SD | DW | LEE | PRT-E | 2008-12-31 |  | 1 |  | P 34586 | 2-chlorophenol |  | <0.67 |  | UG/L | MB - Maximum
FL0030325 | Waterway Estates Advanced WWTP | SD | DW | LEE | PRT-E | 2008-12-31 |  | 1 |  | P 34601 | 2,4-dichlorophenol |  | <0.55 |  | UG/L | AB - Annual Average
FL0030325 | Waterway Estates Advanced WWTP | SD | DW | LEE | PRT-E | 2008-12-31 |  | 1 |  | P 34601 | 2,4-dichlorophenol |  | <0.55 |  | UG/L | MB - Maximum
FL0030325 | Waterway Estates Advanced WWTP | SD | DW | LEE | PRT-E | 2008-12-31 |  | 1 |  | P 34606 | 2,4-dimethylphenol |  | <1.6 |  | UG/L | AB - Annual Average
FL0030325 | Waterway Estates Advanced WWTP | SD | DW | LEE | PRT-E | 2008-12-31 |  | 1 |  | P 34606 | 2,4-dimethylphenol |  | <1.6 |  | UG/L | MB - Maximum
FL0030325 | Waterway Estates Advanced WWTP | SD | DW | LEE | PRT-E | 2008-12-31 |  | 1 |  | P 34657 | 4,6-dinitro-o-cresol |  | <1.3 |  | UG/L | AB - Annual Average
FL0030325 | Waterway Estates Advanced WWTP | SD | DW | LEE | PRT-E | 2008-12-31 |  | 1 |  | P 34657 | 4,6-dinitro-o-cresol |  | <1.3 |  | UG/L | MB - Maximum
FL0030325 | Waterway Estates Advanced WWTP | SD | DW | LEE | PRT-E | 2008-12-31 |  | 1 |  | P 34616 | 2,4-dinitrophenol |  | <1.5 |  | UG/L | AB - Annual Average
FL0030325 | Waterway Estates Advanced WWTP | SD | DW | LEE | PRT-E | 2008-12-31 |  | 1 |  | P 34616 | 2,4-dinitrophenol |  | <1.5 |  | UG/L | MB - Maximum
FL0030325 | Waterway Estates Advanced WWTP | SD | DW | LEE | PRT-E | 2008-12-31 |  | 1 |  | P 34591 | 2-nitrophenol |  | <0.8 |  | UG/L | AB - Annual Average
FL0030325 | Waterway Estates Advanced WWTP | SD | DW | LEE | PRT-E | 2008-12-31 |  | 1 |  | P 34591 | 2-nitrophenol |  | <0.8 |  | UG/L | MB - Maximum
FL0030325 | Waterway Estates Advanced WWTP | SD | DW | LEE | PRT-E | 2008-12-31 |  | 1 |  | P 34646 | 4-nitrophenol |  | <1.1 |  | UG/L | AB - Annual Average
FL0030325 | Waterway Estates Advanced WWTP | SD | DW | LEE | PRT-E | 2008-12-31 |  | 1 |  | P 34646 | 4-nitrophenol |  | <1.1 |  | UG/L | MB - Maximum
FL0030325 | Waterway Estates Advanced WWTP | SD | DW | LEE | PRT-E | 2008-12-31 |  | 1 |  | P 82627 | P-Chloro-M-Cresol |  | <0.61 |  | UG/L | AB - Annual Average
FL0030325 | Waterway Estates Advanced WWTP | SD | DW | LEE | PRT-E | 2008-12-31 |  | 1 |  | P 82627 | P-Chloro-M-Cresol |  | <0.61 |  | UG/L | MB - Maximum
FL0030325 | Waterway Estates Advanced WWTP | SD | DW | LEE | PRT-E | 2008-12-31 |  | 1 |  | P 39032 | Pentachlorophenol |  | <0.65 |  | UG/L | AB - Annual Average
FL0030325 | Waterway Estates Advanced WWTP | SD | DW | LEE | PRT-E | 2008-12-31 |  | 1 |  | P 39032 | Pentachlorophenol |  | <0.65 |  | UG/L | MB - Maximum
FL0030325 | Waterway Estates Advanced WWTP | SD | DW | LEE | PRT-E | 2008-12-31 |  | 1 |  | P 34694 | Phenol, Single Compound |  | <0.53 |  | UG/L | AB - Annual Average
FL0030325 | Waterway Estates Advanced WWTP | SD | DW | LEE | PRT-E | 2008-12-31 |  | 1 |  | P 34694 | Phenol, Single Compound |  | <0.53 |  | UG/L | MB - Maximum
FL0030325 | Waterway Estates Advanced WWTP | SD | DW | LEE | PRT-E | 2008-12-31 |  | 1 |  | P 34621 | 2,4,6-trichlorophenol |  | <0.68 |  | UG/L | AB - Annual Average
FL0030325 | Waterway Estates Advanced WWTP | SD | DW | LEE | PRT-E | 2008-12-31 |  | 1 |  | P 34621 | 2,4,6-trichlorophenol |  | <0.68 |  | UG/L | MB - Maximum
FL0030325 | Waterway Estates Advanced WWTP | SD | DW | LEE | PRT-E | 2008-12-31 |  | 1 |  | P 34205 | Acenaphthene |  | <0.85 |  | UG/L | MB - Maximum
FL0030325 | Waterway Estates Advanced WWTP | SD | DW | LEE | PRT-E | 2008-12-31 |  | 1 |  | P 34205 | Acenaphthene |  | <0.85 |  | UG/L | AB - Annual Average
FL0030325 | Waterway Estates Advanced WWTP | SD | DW | LEE | PRT-E | 2008-12-31 |  | 1 |  | P 34200 | Acenaphthylene |  | <0.94 |  | UG/L | MB - Maximum
FL0030325 | Waterway Estates Advanced WWTP | SD | DW | LEE | PRT-E | 2008-12-31 |  | 1 |  | P 34200 | Acenaphthylene |  | <0.94 |  | UG/L | AB - Annual Average
FL0030325 | Waterway Estates Advanced WWTP | SD | DW | LEE | PRT-E | 2008-12-31 |  | 1 |  | P 34220 | Anthracene |  | <0.59 |  | UG/L | MB - Maximum
FL0030325 | Waterway Estates Advanced WWTP | SD | DW | LEE | PRT-E | 2008-12-31 |  | 1 |  | P 34220 | Anthracene |  | <0.59 |  | UG/L | AB - Annual Average
FL0030325 | Waterway Estates Advanced WWTP | SD | DW | LEE | PRT-E | 2008-12-31 |  | 1 |  | P 39120 | Benzidine |  | <0.76 |  | UG/L | MB - Maximum
FL0030325 | Waterway Estates Advanced WWTP | SD | DW | LEE | PRT-E | 2008-12-31 |  | 1 |  | P 39120 | Benzidine |  | <0.76 |  | UG/L | AB - Annual Average
FL0030325 | Waterway Estates Advanced WWTP | SD | DW | LEE | PRT-E | 2008-12-31 |  | 1 |  | P 34526 | Benzo(a)anthracene |  | <0.62 |  | UG/L | MB - Maximum
FL0030325 | Waterway Estates Advanced WWTP | SD | DW | LEE | PRT-E | 2008-12-31 |  | 1 |  | P 34526 | Benzo(a)anthracene |  | <0.62 |  | UG/L | AB - Annual Average
FL0030325 | Waterway Estates Advanced WWTP | SD | DW | LEE | PRT-E | 2008-12-31 |  | 1 |  | P 34247 | Benzo(a)pyrene |  | <0.57 |  | UG/L | MB - Maximum
FL0030325 | Waterway Estates Advanced WWTP | SD | DW | LEE | PRT-E | 2008-12-31 |  | 1 |  | P 34247 | Benzo(a)pyrene |  | <0.57 |  | UG/L | AB - Annual Average
FL0030325 | Waterway Estates Advanced WWTP | SD | DW | LEE | PRT-E | 2008-12-31 |  | 1 |  | P 79531 | Benzo(b)fluoranthene (3,4-benzo) |  | <0.61 |  | UG/L | MB - Maximum
FL0030325 | Waterway Estates Advanced WWTP | SD | DW | LEE | PRT-E | 2008-12-31 |  | 1 |  | P 79531 | Benzo(b)fluoranthene (3,4-benzo) |  | <0.61 |  | UG/L | AB - Annual Average
FL0030325 | Waterway Estates Advanced WWTP | SD | DW | LEE | PRT-E | 2008-12-31 |  | 1 |  | P 34521 | Benzo(ghi)perylene |  | <0.67 |  | UG/L | MB - Maximum
FL0030325 | Waterway Estates Advanced WWTP | SD | DW | LEE | PRT-E | 2008-12-31 |  | 1 |  | P 34521 | Benzo(ghi)perylene |  | <0.67 |  | UG/L | AB - Annual Average
FL0030325 | Waterway Estates Advanced WWTP | SD | DW | LEE | PRT-E | 2008-12-31 |  | 1 |  | P 34242 | Benzo(k)fluoranthene |  | <0.5 |  | UG/L | MB - Maximum
FL0030325 | Waterway Estates Advanced WWTP | SD | DW | LEE | PRT-E | 2008-12-31 |  | 1 |  | P 34242 | Benzo(k)fluoranthene |  | <0.5 |  | UG/L | AB - Annual Average
FL0030325 | Waterway Estates Advanced WWTP | SD | DW | LEE | PRT-E | 2008-12-31 |  | 1 |  | P 34278 | Bis (2-chloroethoxy) methane |  | <2.9 |  | UG/L | MB - Maximum
FL0030325 | Waterway Estates Advanced WWTP | SD | DW | LEE | PRT-E | 2008-12-31 |  | 1 |  | P 34278 | Bis (2-chloroethoxy) methane |  | <2.9 |  | UG/L | AB - Annual Average
FL0030325 | Waterway Estates Advanced WWTP | SD | DW | LEE | PRT-E | 2008-12-31 |  | 1 |  | P 34273 | Bis (2-chloroethyl) ether |  | <0.74 |  | UG/L | MB - Maximum
FL0030325 | Waterway Estates Advanced WWTP | SD | DW | LEE | PRT-E | 2008-12-31 |  | 1 |  | P 34273 | Bis (2-chloroethyl) ether |  | <0.74 |  | UG/L | AB - Annual Average
FL0030325 | Waterway Estates Advanced WWTP | SD | DW | LEE | PRT-E | 2008-12-31 |  | 1 |  | P 34283 | Bis (2-chloroisopropyl) ether |  | <0.72 |  | UG/L | MB - Maximum
FL0030325 | Waterway Estates Advanced WWTP | SD | DW | LEE | PRT-E | 2008-12-31 |  | 1 |  | P 34283 | Bis (2-chloroisopropyl) ether |  | <0.72 |  | UG/L | AB - Annual Average
FL0030325 | Waterway Estates Advanced WWTP | SD | DW | LEE | PRT-E | 2008-12-31 |  | 1 |  | P 39100 | Bis (2-ethylhexyl) phthalate |  | <0.79 |  | UG/L | MB - Maximum
FL0030325 | Waterway Estates Advanced WWTP | SD | DW | LEE | PRT-E | 2008-12-31 |  | 1 |  | P 39100 | Bis (2-ethylhexyl) phthalate |  | <0.79 |  | UG/L | AB - Annual Average
FL0030325 | Waterway Estates Advanced WWTP | SD | DW | LEE | PRT-E | 2008-12-31 |  | 1 |  | P 34636 | 4-bromophenyl phenyl ether |  | <0.66 |  | UG/L | MB - Maximum
FL0030325 | Waterway Estates Advanced WWTP | SD | DW | LEE | PRT-E | 2008-12-31 |  | 1 |  | P 34636 | 4-bromophenyl phenyl ether |  | <0.66 |  | UG/L | AB - Annual Average
FL0030325 | Waterway Estates Advanced WWTP | SD | DW | LEE | PRT-E | 2008-12-31 |  | 1 |  | P 34292 | Butyl benzyl phthalate |  | <0.71 |  | UG/L | MB - Maximum
FL0030325 | Waterway Estates Advanced WWTP | SD | DW | LEE | PRT-E | 2008-12-31 |  | 1 |  | P 34292 | Butyl benzyl phthalate |  | <0.71 |  | UG/L | AB - Annual Average
FL0030325 | Waterway Estates Advanced WWTP | SD | DW | LEE | PRT-E | 2008-12-31 |  | 1 |  | P 34581 | 2-chloronaphthalene |  | <0.79 |  | UG/L | MB - Maximum
FL0030325 | Waterway Estates Advanced WWTP | SD | DW | LEE | PRT-E | 2008-12-31 |  | 1 |  | P 34581 | 2-chloronaphthalene |  | <0.79 |  | UG/L | AB - Annual Average
FL0030325 | Waterway Estates Advanced WWTP | SD | DW | LEE | PRT-E | 2008-12-31 |  | 1 |  | P 34641 | 4-chlorophenyl phenyl ether |  | <0.62 |  | UG/L | MB - Maximum
FL0030325 | Waterway Estates Advanced WWTP | SD | DW | LEE | PRT-E | 2008-12-31 |  | 1 |  | P 34641 | 4-chlorophenyl phenyl ether |  | <0.62 |  | UG/L | AB - Annual Average
FL0030325 | Waterway Estates Advanced WWTP | SD | DW | LEE | PRT-E | 2008-12-31 |  | 1 |  | P 34320 | Chrysene |  | <0.36 |  | UG/L | MB - Maximum
FL0030325 | Waterway Estates Advanced WWTP | SD | DW | LEE | PRT-E | 2008-12-31 |  | 1 |  | P 34320 | Chrysene |  | <0.36 |  | UG/L | AB - Annual Average
FL0030325 | Waterway Estates Advanced WWTP | SD | DW | LEE | PRT-E | 2008-12-31 |  | 1 |  | P 34556 | Dibenzo (a,h) anthracene |  | <0.64 |  | UG/L | MB - Maximum
FL0030325 | Waterway Estates Advanced WWTP | SD | DW | LEE | PRT-E | 2008-12-31 |  | 1 |  | P 34556 | Dibenzo (a,h) anthracene |  | <0.64 |  | UG/L | AB - Annual Average
FL0030325 | Waterway Estates Advanced WWTP | SD | DW | LEE | PRT-E | 2008-12-31 |  | 1 |  | P 34536 | 1,2-dichlorobenzene |  | <0.67 |  | UG/L | MB - Maximum
FL0030325 | Waterway Estates Advanced WWTP | SD | DW | LEE | PRT-E | 2008-12-31 |  | 1 |  | P 34536 | 1,2-dichlorobenzene |  | <0.67 |  | UG/L | AB - Annual Average
FL0030325 | Waterway Estates Advanced WWTP | SD | DW | LEE | PRT-E | 2008-12-31 |  | 1 |  | P 34566 | 1,3-dichlorobenzene |  | <0.75 |  | UG/L | MB - Maximum
FL0030325 | Waterway Estates Advanced WWTP | SD | DW | LEE | PRT-E | 2008-12-31 |  | 1 |  | P 34566 | 1,3-dichlorobenzene |  | <0.75 |  | UG/L | AB - Annual Average
FL0030325 | Waterway Estates Advanced WWTP | SD | DW | LEE | PRT-E | 2008-12-31 |  | 1 |  | P 34571 | 1,4-dichlorobenzene |  | <0.76 |  | UG/L | MB - Maximum
FL0030325 | Waterway Estates Advanced WWTP | SD | DW | LEE | PRT-E | 2008-12-31 |  | 1 |  | P 34571 | 1,4-dichlorobenzene |  | <0.76 |  | UG/L | AB - Annual Average
FL0030325 | Waterway Estates Advanced WWTP | SD | DW | LEE | PRT-E | 2008-12-31 |  | 1 |  | P 34631 | 3,3'-dichlorobenzidine |  | <0.68 |  | UG/L | AB - Annual Average
FL0030325 | Waterway Estates Advanced WWTP | SD | DW | LEE | PRT-E | 2008-12-31 |  | 1 |  | P 34631 | 3,3'-dichlorobenzidine |  | <0.68 |  | UG/L | MB - Maximum
FL0030325 | Waterway Estates Advanced WWTP | SD | DW | LEE | PRT-E | 2008-12-31 |  | 1 |  | P 34336 | Diethyl phthalate |  | <0.5 |  | UG/L | MB - Maximum
FL0030325 | Waterway Estates Advanced WWTP | SD | DW | LEE | PRT-E | 2008-12-31 |  | 1 |  | P 34336 | Diethyl phthalate |  | <0.5 |  | UG/L | AB - Annual Average
FL0030325 | Waterway Estates Advanced WWTP | SD | DW | LEE | PRT-E | 2008-12-31 |  | 1 |  | P 34341 | Dimethyl phthalate |  | <0.63 |  | UG/L | MB - Maximum
FL0030325 | Waterway Estates Advanced WWTP | SD | DW | LEE | PRT-E | 2008-12-31 |  | 1 |  | P 34341 | Dimethyl phthalate |  | <0.63 |  | UG/L | AB - Annual Average
FL0030325 | Waterway Estates Advanced WWTP | SD | DW | LEE | PRT-E | 2008-12-31 |  | 1 |  | P 39110 | Di-n-butyl phthalate |  | <0.4 |  | UG/L | MB - Maximum
FL0030325 | Waterway Estates Advanced WWTP | SD | DW | LEE | PRT-E | 2008-12-31 |  | 1 |  | P 39110 | Di-n-butyl phthalate |  | <0.4 |  | UG/L | AB - Annual Average
FL0030325 | Waterway Estates Advanced WWTP | SD | DW | LEE | PRT-E | 2008-12-31 |  | 1 |  | P 34611 | 2,4-dinitrotoluene |  | <0.52 |  | UG/L | MB - Maximum
FL0030325 | Waterway Estates Advanced WWTP | SD | DW | LEE | PRT-E | 2008-12-31 |  | 1 |  | P 34611 | 2,4-dinitrotoluene |  | <0.52 |  | UG/L | AB - Annual Average
FL0030325 | Waterway Estates Advanced WWTP | SD | DW | LEE | PRT-E | 2008-12-31 |  | 1 |  | P 34626 | 2,6-dinitrotoluene |  | <0.63 |  | UG/L | MB - Maximum
FL0030325 | Waterway Estates Advanced WWTP | SD | DW | LEE | PRT-E | 2008-12-31 |  | 1 |  | P 34626 | 2,6-dinitrotoluene |  | <0.63 |  | UG/L | AB - Annual Average
FL0030325 | Waterway Estates Advanced WWTP | SD | DW | LEE | PRT-E | 2008-12-31 |  | 1 |  | P 34596 | Di-n-octyl phthalate |  | <0.89 |  | UG/L | MB - Maximum
FL0030325 | Waterway Estates Advanced WWTP | SD | DW | LEE | PRT-E | 2008-12-31 |  | 1 |  | P 34596 | Di-n-octyl phthalate |  | <0.89 |  | UG/L | AB - Annual Average
FL0030325 | Waterway Estates Advanced WWTP | SD | DW | LEE | PRT-E | 2008-12-31 |  | 1 |  | P 34346 | 1,2-diphenylhydrazine |  | <0.65 |  | UG/L | MB - Maximum
FL0030325 | Waterway Estates Advanced WWTP | SD | DW | LEE | PRT-E | 2008-12-31 |  | 1 |  | P 34346 | 1,2-diphenylhydrazine |  | <0.65 |  | UG/L | AB - Annual Average
FL0030325 | Waterway Estates Advanced WWTP | SD | DW | LEE | PRT-E | 2008-12-31 |  | 1 |  | P 34376 | Fluoranthene |  | <0.53 |  | UG/L | AB - Annual Average
FL0030325 | Waterway Estates Advanced WWTP | SD | DW | LEE | PRT-E | 2008-12-31 |  | 1 |  | P 34376 | Fluoranthene |  | <0.53 |  | UG/L | MB - Maximum
FL0030325 | Waterway Estates Advanced WWTP | SD | DW | LEE | PRT-E | 2008-12-31 |  | 1 |  | P 34381 | Fluorene |  | <0.55 |  | UG/L | MB - Maximum
FL0030325 | Waterway Estates Advanced WWTP | SD | DW | LEE | PRT-E | 2008-12-31 |  | 1 |  | P 34381 | Fluorene |  | <0.55 |  | UG/L | AB - Annual Average
FL0030325 | Waterway Estates Advanced WWTP | SD | DW | LEE | PRT-E | 2008-12-31 |  | 1 |  | P 39700 | Hexachlorobenzene |  | <0.79 |  | UG/L | MB - Maximum
FL0030325 | Waterway Estates Advanced WWTP | SD | DW | LEE | PRT-E | 2008-12-31 |  | 1 |  | P 39700 | Hexachlorobenzene |  | <0.79 |  | UG/L | AB - Annual Average
FL0030325 | Waterway Estates Advanced WWTP | SD | DW | LEE | PRT-E | 2008-12-31 |  | 1 |  | P 39702 | Hexachlorobutadiene |  | <1.1 |  | UG/L | MB - Maximum
FL0030325 | Waterway Estates Advanced WWTP | SD | DW | LEE | PRT-E | 2008-12-31 |  | 1 |  | P 39702 | Hexachlorobutadiene |  | <1.1 |  | UG/L | AB - Annual Average
FL0030325 | Waterway Estates Advanced WWTP | SD | DW | LEE | PRT-E | 2008-12-31 |  | 1 |  | P 34386 | Hexachlorocyclopentadiene |  | <1.3 |  | UG/L | MB - Maximum
FL0030325 | Waterway Estates Advanced WWTP | SD | DW | LEE | PRT-E | 2008-12-31 |  | 1 |  | P 34386 | Hexachlorocyclopentadiene |  | <1.3 |  | UG/L | AB - Annual Average
FL0030325 | Waterway Estates Advanced WWTP | SD | DW | LEE | PRT-E | 2008-12-31 |  | 1 |  | P 34396 | Hexachloroethane |  | <0.7 |  | UG/L | AB - Annual Average
FL0030325 | Waterway Estates Advanced WWTP | SD | DW | LEE | PRT-E | 2008-12-31 |  | 1 |  | P 34396 | Hexachloroethane |  | <0.7 |  | UG/L | MB - Maximum
FL0030325 | Waterway Estates Advanced WWTP | SD | DW | LEE | PRT-E | 2008-12-31 |  | 1 |  | P 34403 | Indeno (1,2,3-Cd) pyrene |  | <0.72 |  | UG/L | MB - Maximum
FL0030325 | Waterway Estates Advanced WWTP | SD | DW | LEE | PRT-E | 2008-12-31 |  | 1 |  | P 34403 | Indeno (1,2,3-Cd) pyrene |  | <0.72 |  | UG/L | AB - Annual Average
FL0030325 | Waterway Estates Advanced WWTP | SD | DW | LEE | PRT-E | 2008-12-31 |  | 1 |  | P 34408 | Isophorone |  | <0.72 |  | UG/L | AB - Annual Average
FL0030325 | Waterway Estates Advanced WWTP | SD | DW | LEE | PRT-E | 2008-12-31 |  | 1 |  | P 34408 | Isophorone |  | <0.72 |  | UG/L | MB - Maximum
FL0030325 | Waterway Estates Advanced WWTP | SD | DW | LEE | PRT-E | 2008-12-31 |  | 1 |  | P 34696 | Naphthalene |  | <0.77 |  | UG/L | AB - Annual Average
FL0030325 | Waterway Estates Advanced WWTP | SD | DW | LEE | PRT-E | 2008-12-31 |  | 1 |  | P 34696 | Naphthalene |  | <0.77 |  | UG/L | MB - Maximum
FL0030325 | Waterway Estates Advanced WWTP | SD | DW | LEE | PRT-E | 2008-12-31 |  | 1 |  | P 34447 | Nitrobenzene |  | <1.1 |  | UG/L | MB - Maximum
FL0030325 | Waterway Estates Advanced WWTP | SD | DW | LEE | PRT-E | 2008-12-31 |  | 1 |  | P 34447 | Nitrobenzene |  | <1.1 |  | UG/L | AB - Annual Average
FL0030325 | Waterway Estates Advanced WWTP | SD | DW | LEE | PRT-E | 2008-12-31 |  | 1 |  | P 34438 | N-nitrosodimethylamine |  | <0.96 |  | UG/L | AB - Annual Average
FL0030325 | Waterway Estates Advanced WWTP | SD | DW | LEE | PRT-E | 2008-12-31 |  | 1 |  | P 34438 | N-nitrosodimethylamine |  | <0.96 |  | UG/L | MB - Maximum
FL0030325 | Waterway Estates Advanced WWTP | SD | DW | LEE | PRT-E | 2008-12-31 |  | 1 |  | P 34428 | N-nitrosodi-n-propylamine |  | <0.93 |  | UG/L | MB - Maximum
FL0030325 | Waterway Estates Advanced WWTP | SD | DW | LEE | PRT-E | 2008-12-31 |  | 1 |  | P 34428 | N-nitrosodi-n-propylamine |  | <0.93 |  | UG/L | AB - Annual Average
FL0030325 | Waterway Estates Advanced WWTP | SD | DW | LEE | PRT-E | 2008-12-31 |  | 1 |  | P 34433 | N-nitrosodiphenylamine |  | <0.49 |  | UG/L | AB - Annual Average
FL0030325 | Waterway Estates Advanced WWTP | SD | DW | LEE | PRT-E | 2008-12-31 |  | 1 |  | P 34433 | N-nitrosodiphenylamine |  | <0.49 |  | UG/L | MB - Maximum
FL0030325 | Waterway Estates Advanced WWTP | SD | DW | LEE | PRT-E | 2008-12-31 |  | 1 |  | P 34461 | Phenanthrene |  | <0.51 |  | UG/L | AB - Annual Average
FL0030325 | Waterway Estates Advanced WWTP | SD | DW | LEE | PRT-E | 2008-12-31 |  | 1 |  | P 34461 | Phenanthrene |  | <0.51 |  | UG/L | MB - Maximum
FL0030325 | Waterway Estates Advanced WWTP | SD | DW | LEE | PRT-E | 2008-12-31 |  | 1 |  | P 34469 | Pyrene |  | <0.67 |  | UG/L | MB - Maximum
FL0030325 | Waterway Estates Advanced WWTP | SD | DW | LEE | PRT-E | 2008-12-31 |  | 1 |  | P 34469 | Pyrene |  | <0.67 |  | UG/L | AB - Annual Average
FL0030325 | Waterway Estates Advanced WWTP | SD | DW | LEE | PRT-E | 2008-12-31 |  | 1 |  | P 34551 | 1,2,4-trichlorobenzene |  | <0.82 |  | UG/L | MB - Maximum
FL0030325 | Waterway Estates Advanced WWTP | SD | DW | LEE | PRT-E | 2008-12-31 |  | 1 |  | P 34551 | 1,2,4-trichlorobenzene |  | <0.82 |  | UG/L | AB - Annual Average
FL0030325 | Waterway Estates Advanced WWTP | SD | DW | LEE | PRT-E | 2008-12-31 |  | 1 |  | P 39330 | Aldrin |  | <0.0058 |  | UG/L | MB - Maximum
FL0030325 | Waterway Estates Advanced WWTP | SD | DW | LEE | PRT-E | 2008-12-31 |  | 1 |  | P 39330 | Aldrin |  | <0.0058 |  | UG/L | AB - Annual Average
FL0030325 | Waterway Estates Advanced WWTP | SD | DW | LEE | PRT-E | 2008-12-31 |  | 1 |  | P 34253 | Alpha-bhc, Dissolved |  | <0.0038 |  | UG/L | MB - Maximum
FL0030325 | Waterway Estates Advanced WWTP | SD | DW | LEE | PRT-E | 2008-12-31 |  | 1 |  | P 34253 | Alpha-bhc, Dissolved |  | <0.0038 |  | UG/L | AB - Annual Average
FL0030325 | Waterway Estates Advanced WWTP | SD | DW | LEE | PRT-E | 2008-12-31 |  | 1 |  | P 39338 | B-bhc-beta |  | <0.0058 |  | UG/L | MB - Maximum
FL0030325 | Waterway Estates Advanced WWTP | SD | DW | LEE | PRT-E | 2008-12-31 |  | 1 |  | P 39338 | B-bhc-beta |  | <0.0058 |  | UG/L | AB - Annual Average
FL0030325 | Waterway Estates Advanced WWTP | SD | DW | LEE | PRT-E | 2008-12-31 |  | 1 |  | P 39782 | Gamma BHC (Lindane) |  | <0.0038 |  | UG/L | AB - Annual Average
FL0030325 | Waterway Estates Advanced WWTP | SD | DW | LEE | PRT-E | 2008-12-31 |  | 1 |  | P 39782 | Gamma BHC (Lindane) |  | <0.0038 |  | UG/L | MB - Maximum
FL0030325 | Waterway Estates Advanced WWTP | SD | DW | LEE | PRT-E | 2008-12-31 |  | 1 |  | P 34259 | Delta benzene hexachloride |  | <0.0058 |  | UG/L | AB - Annual Average
FL0030325 | Waterway Estates Advanced WWTP | SD | DW | LEE | PRT-E | 2008-12-31 |  | 1 |  | P 34259 | Delta benzene hexachloride |  | <0.0058 |  | UG/L | MB - Maximum
FL0030325 | Waterway Estates Advanced WWTP | SD | DW | LEE | PRT-E | 2008-12-31 |  | 1 |  | P 39350 | Chlordane (tech mix. and metabolites) |  | <0.077 |  | UG/L | AB - Annual Average
FL0030325 | Waterway Estates Advanced WWTP | SD | DW | LEE | PRT-E | 2008-12-31 |  | 1 |  | P 39350 | Chlordane (tech mix. and metabolites) |  | <0.077 |  | UG/L | MB - Maximum
FL0030325 | Waterway Estates Advanced WWTP | SD | DW | LEE | PRT-E | 2008-12-31 |  | 1 |  | P 39300 | 4,4'-DDT (p,p'-DDT) |  | <0.0048 |  | UG/L | MB - Maximum
FL0030325 | Waterway Estates Advanced WWTP | SD | DW | LEE | PRT-E | 2008-12-31 |  | 1 |  | P 39300 | 4,4'-DDT (p,p'-DDT) |  | <0.0048 |  | UG/L | AB - Annual Average
FL0030325 | Waterway Estates Advanced WWTP | SD | DW | LEE | PRT-E | 2008-12-31 |  | 1 |  | P 39310 | 4,4'-DDD (p,p'-DDD) |  | <0.0048 |  | UG/L | AB - Annual Average
FL0030325 | Waterway Estates Advanced WWTP | SD | DW | LEE | PRT-E | 2008-12-31 |  | 1 |  | P 39310 | 4,4'-DDD (p,p'-DDD) |  | <0.0048 |  | UG/L | MB - Maximum
FL0030325 | Waterway Estates Advanced WWTP | SD | DW | LEE | PRT-E | 2008-12-31 |  | 1 |  | P 39320 | 4,4'-DDE (p,p'-DDE) |  | <0.0077 |  | UG/L | MB - Maximum
FL0030325 | Waterway Estates Advanced WWTP | SD | DW | LEE | PRT-E | 2008-12-31 |  | 1 |  | P 39320 | 4,4'-DDE (p,p'-DDE) |  | <0.0077 |  | UG/L | AB - Annual Average
FL0030325 | Waterway Estates Advanced WWTP | SD | DW | LEE | PRT-E | 2008-12-31 |  | 1 |  | P 39380 | Dieldrin |  | <0.0048 |  | UG/L | MB - Maximum
FL0030325 | Waterway Estates Advanced WWTP | SD | DW | LEE | PRT-E | 2008-12-31 |  | 1 |  | P 39380 | Dieldrin |  | <0.0048 |  | UG/L | AB - Annual Average
FL0030325 | Waterway Estates Advanced WWTP | SD | DW | LEE | PRT-E | 2008-12-31 |  | 1 |  | P 34361 | A-endosulfan-alpha |  | <0.0048 |  | UG/L | AB - Annual Average
FL0030325 | Waterway Estates Advanced WWTP | SD | DW | LEE | PRT-E | 2008-12-31 |  | 1 |  | P 34361 | A-endosulfan-alpha |  | <0.0048 |  | UG/L | MB - Maximum
FL0030325 | Waterway Estates Advanced WWTP | SD | DW | LEE | PRT-E | 2008-12-31 |  | 1 |  | P 34356 | B-endosulfan-beta |  | <0.0038 |  | UG/L | AB - Annual Average
FL0030325 | Waterway Estates Advanced WWTP | SD | DW | LEE | PRT-E | 2008-12-31 |  | 1 |  | P 34356 | B-endosulfan-beta |  | <0.0038 |  | UG/L | MB - Maximum
FL0030325 | Waterway Estates Advanced WWTP | SD | DW | LEE | PRT-E | 2008-12-31 |  | 1 |  | P 34351 | Endosulfan Sulfate |  | <0.0096 |  | UG/L | AB - Annual Average
FL0030325 | Waterway Estates Advanced WWTP | SD | DW | LEE | PRT-E | 2008-12-31 |  | 1 |  | P 34351 | Endosulfan Sulfate |  | <0.0096 |  | UG/L | MB - Maximum
FL0030325 | Waterway Estates Advanced WWTP | SD | DW | LEE | PRT-E | 2008-12-31 |  | 1 |  | P 39390 | Endrin |  | <0.0058 |  | UG/L | MB - Maximum
FL0030325 | Waterway Estates Advanced WWTP | SD | DW | LEE | PRT-E | 2008-12-31 |  | 1 |  | P 39390 | Endrin |  | <0.0058 |  | UG/L | AB - Annual Average
FL0030325 | Waterway Estates Advanced WWTP | SD | DW | LEE | PRT-E | 2008-12-31 |  | 1 |  | P 34366 | Endrin aldehyde |  | <0.0067 |  | UG/L | MB - Maximum
FL0030325 | Waterway Estates Advanced WWTP | SD | DW | LEE | PRT-E | 2008-12-31 |  | 1 |  | P 34366 | Endrin aldehyde |  | <0.0067 |  | UG/L | AB - Annual Average
FL0030325 | Waterway Estates Advanced WWTP | SD | DW | LEE | PRT-E | 2008-12-31 |  | 1 |  | P 39410 | Heptachlor |  | <0.0058 |  | UG/L | AB - Annual Average
FL0030325 | Waterway Estates Advanced WWTP | SD | DW | LEE | PRT-E | 2008-12-31 |  | 1 |  | P 39410 | Heptachlor |  | <0.0058 |  | UG/L | MB - Maximum
FL0030325 | Waterway Estates Advanced WWTP | SD | DW | LEE | PRT-E | 2008-12-31 |  | 1 |  | P 39420 | Heptachlor epoxide |  | <0.0058 |  | UG/L | AB - Annual Average
FL0030325 | Waterway Estates Advanced WWTP | SD | DW | LEE | PRT-E | 2008-12-31 |  | 1 |  | P 39420 | Heptachlor epoxide |  | <0.0058 |  | UG/L | MB - Maximum
FL0030325 | Waterway Estates Advanced WWTP | SD | DW | LEE | PRT-E | 2008-12-31 |  | 1 |  | P 39496 | PCB-1242 (Arochlor 1242) |  | <0.16 |  | UG/L | AB - Annual Average
FL0030325 | Waterway Estates Advanced WWTP | SD | DW | LEE | PRT-E | 2008-12-31 |  | 1 |  | P 39496 | PCB-1242 (Arochlor 1242) |  | <0.16 |  | UG/L | MB - Maximum
FL0030325 | Waterway Estates Advanced WWTP | SD | DW | LEE | PRT-E | 2008-12-31 |  | 1 |  | P 39504 | PCB-1254 (Arochlor 1254) |  | <0.096 |  | UG/L | MB - Maximum
FL0030325 | Waterway Estates Advanced WWTP | SD | DW | LEE | PRT-E | 2008-12-31 |  | 1 |  | P 39504 | PCB-1254 (Arochlor 1254) |  | <0.096 |  | UG/L | AB - Annual Average
FL0030325 | Waterway Estates Advanced WWTP | SD | DW | LEE | PRT-E | 2008-12-31 |  | 1 |  | P 39488 | PCB-1221 (Arochlor 1221) |  | <0.16 |  | UG/L | MB - Maximum
FL0030325 | Waterway Estates Advanced WWTP | SD | DW | LEE | PRT-E | 2008-12-31 |  | 1 |  | P 39488 | PCB-1221 (Arochlor 1221) |  | <0.16 |  | UG/L | AB - Annual Average
FL0030325 | Waterway Estates Advanced WWTP | SD | DW | LEE | PRT-E | 2008-12-31 |  | 1 |  | P 39492 | PCB-1232 (Arochlor 1232) |  | <0.1 |  | UG/L | AB - Annual Average
FL0030325 | Waterway Estates Advanced WWTP | SD | DW | LEE | PRT-E | 2008-12-31 |  | 1 |  | P 39492 | PCB-1232 (Arochlor 1232) |  | <0.1 |  | UG/L | MB - Maximum
FL0030325 | Waterway Estates Advanced WWTP | SD | DW | LEE | PRT-E | 2008-12-31 |  | 1 |  | P 39500 | PCB-1248 (Arochlor 1248) |  | <0.14 |  | UG/L | AB - Annual Average
FL0030325 | Waterway Estates Advanced WWTP | SD | DW | LEE | PRT-E | 2008-12-31 |  | 1 |  | P 39500 | PCB-1248 (Arochlor 1248) |  | <0.14 |  | UG/L | MB - Maximum
FL0030325 | Waterway Estates Advanced WWTP | SD | DW | LEE | PRT-E | 2008-12-31 |  | 1 |  | P 39508 | PCB-1260 (Arochlor 1260) |  | <0.11 |  | UG/L | MB - Maximum
FL0030325 | Waterway Estates Advanced WWTP | SD | DW | LEE | PRT-E | 2008-12-31 |  | 1 |  | P 39508 | PCB-1260 (Arochlor 1260) |  | <0.11 |  | UG/L | AB - Annual Average
FL0030325 | Waterway Estates Advanced WWTP | SD | DW | LEE | PRT-E | 2008-12-31 |  | 1 |  | P 34671 | PCB-1016 (Arochlor 1016) |  | <0.12 |  | UG/L | MB - Maximum
FL0030325 | Waterway Estates Advanced WWTP | SD | DW | LEE | PRT-E | 2008-12-31 |  | 1 |  | P 34671 | PCB-1016 (Arochlor 1016) |  | <0.12 |  | UG/L | AB - Annual Average
FL0030325 | Waterway Estates Advanced WWTP | SD | DW | LEE | PRT-E | 2008-12-31 |  | 1 |  | P 39400 | Toxaphene |  | <0.36 |  | UG/L | MB - Maximum
FL0030325 | Waterway Estates Advanced WWTP | SD | DW | LEE | PRT-E | 2008-12-31 |  | 1 |  | P 39400 | Toxaphene |  | <0.36 |  | UG/L | AB - Annual Average
FL0030325 | Waterway Estates Advanced WWTP | SD | DW | LEE | PRT-E | 2008-12-31 |  | 1 |  | P 01268 | Antimony, Total Recoverable |  | <0.0075 |  | UG/L | AB - Annual Average
FL0030325 | Waterway Estates Advanced WWTP | SD | DW | LEE | PRT-E | 2008-12-31 |  | 1 |  | P 01268 | Antimony, Total Recoverable |  | <0.0075 |  | UG/L | MB - Maximum
FL0030325 | Waterway Estates Advanced WWTP | SD | DW | LEE | PRT-E | 2008-12-31 |  | 1 |  | P 00978 | Arsenic, Total Recoverable |  | <0.005 |  | UG/L | AB - Annual Average
FL0030325 | Waterway Estates Advanced WWTP | SD | DW | LEE | PRT-E | 2008-12-31 |  | 1 |  | P 00978 | Arsenic, Total Recoverable |  | <0.005 |  | UG/L | MB - Maximum
FL0030325 | Waterway Estates Advanced WWTP | SD | DW | LEE | PRT-E | 2008-12-31 |  | 1 |  | P 00998 | Beryllium, Total Recoverable |  | <0.0005 |  | UG/L | MB - Maximum
FL0030325 | Waterway Estates Advanced WWTP | SD | DW | LEE | PRT-E | 2008-12-31 |  | 1 |  | P 00998 | Beryllium, Total Recoverable |  | <0.0005 |  | UG/L | AB - Annual Average
FL0030325 | Waterway Estates Advanced WWTP | SD | DW | LEE | PRT-E | 2008-12-31 |  | 1 |  | P 01113 | Cadmium, Total Recoverable |  | <0.0005 |  | UG/L | MB - Maximum
FL0030325 | Waterway Estates Advanced WWTP | SD | DW | LEE | PRT-E | 2008-12-31 |  | 1 |  | P 01113 | Cadmium, Total Recoverable |  | <0.0005 |  | UG/L | AB - Annual Average
FL0030325 | Waterway Estates Advanced WWTP | SD | DW | LEE | PRT-E | 2008-12-31 |  | 1 |  | P 01118 | Chromium, Total Recoverable |  | <0.0025 |  | UG/L | AB - Annual Average
FL0030325 | Waterway Estates Advanced WWTP | SD | DW | LEE | PRT-E | 2008-12-31 |  | 1 |  | P 01118 | Chromium, Total Recoverable |  | <0.0025 |  | UG/L | MB - Maximum
FL0030325 | Waterway Estates Advanced WWTP | SD | DW | LEE | PRT-E | 2008-12-31 |  | 1 |  | P 01119 | Copper, Total Recoverable |  | <0.0025 |  | UG/L | AB - Annual Average
FL0030325 | Waterway Estates Advanced WWTP | SD | DW | LEE | PRT-E | 2008-12-31 |  | 1 |  | P 01119 | Copper, Total Recoverable |  | <0.0025 |  | UG/L | MB - Maximum
FL0030325 | Waterway Estates Advanced WWTP | SD | DW | LEE | PRT-E | 2008-12-31 |  | 1 |  | P 01114 | Lead, Total Recoverable |  | <0.005 |  | UG/L | AB - Annual Average
FL0030325 | Waterway Estates Advanced WWTP | SD | DW | LEE | PRT-E | 2008-12-31 |  | 1 |  | P 01114 | Lead, Total Recoverable |  | <0.005 |  | UG/L | MB - Maximum
FL0030325 | Waterway Estates Advanced WWTP | SD | DW | LEE | PRT-E | 2008-12-31 |  | 1 |  | P 71901 | Mercury, Total Recoverable |  | <0.00002 |  | UG/L | AB - Annual Average
FL0030325 | Waterway Estates Advanced WWTP | SD | DW | LEE | PRT-E | 2008-12-31 |  | 1 |  | P 71901 | Mercury, Total Recoverable |  | <0.00002 |  | UG/L | MB - Maximum
FL0030325 | Waterway Estates Advanced WWTP | SD | DW | LEE | PRT-E | 2008-12-31 |  | 1 |  | P 01074 | Nickel, Total Recoverable |  | <0.0025 |  | UG/L | AB - Annual Average
FL0030325 | Waterway Estates Advanced WWTP | SD | DW | LEE | PRT-E | 2008-12-31 |  | 1 |  | P 01074 | Nickel, Total Recoverable |  | <0.0025 |  | UG/L | MB - Maximum
FL0030325 | Waterway Estates Advanced WWTP | SD | DW | LEE | PRT-E | 2008-12-31 |  | 1 |  | P 00981 | Selenium, Total Recoverable |  | <0.0075 |  | UG/L | MB - Maximum
FL0030325 | Waterway Estates Advanced WWTP | SD | DW | LEE | PRT-E | 2008-12-31 |  | 1 |  | P 00981 | Selenium, Total Recoverable |  | <0.0075 |  | UG/L | AB - Annual Average
FL0030325 | Waterway Estates Advanced WWTP | SD | DW | LEE | PRT-E | 2008-12-31 |  | 1 |  | P 01079 | Silver, Total Recoverable |  | <0.0025 |  | UG/L | MB - Maximum
FL0030325 | Waterway Estates Advanced WWTP | SD | DW | LEE | PRT-E | 2008-12-31 |  | 1 |  | P 01079 | Silver, Total Recoverable |  | <0.0025 |  | UG/L | AB - Annual Average
FL0030325 | Waterway Estates Advanced WWTP | SD | DW | LEE | PRT-E | 2008-12-31 |  | 1 |  | P 00982 | Thallium, Total Recoverable |  | <0.0075 |  | UG/L | MB - Maximum
FL0030325 | Waterway Estates Advanced WWTP | SD | DW | LEE | PRT-E | 2008-12-31 |  | 1 |  | P 00982 | Thallium, Total Recoverable |  | <0.0075 |  | UG/L | AB - Annual Average
FL0030325 | Waterway Estates Advanced WWTP | SD | DW | LEE | PRT-E | 2008-12-31 |  | 1 |  | P 01094 | Zinc, Total Recoverable |  | 0.032 |  | UG/L | AB - Annual Average
FL0030325 | Waterway Estates Advanced WWTP | SD | DW | LEE | PRT-E | 2008-12-31 |  | 1 |  | P 01094 | Zinc, Total Recoverable |  | 0.032 |  | UG/L | MB - Maximum
FL0030325 | Waterway Estates Advanced WWTP | SD | DW | LEE | PRT-E | 2008-12-31 |  | 1 |  | P 78248 | Cyanide, Total Recoverable |  | <0.0028 |  | UG/L | MB - Maximum
FL0030325 | Waterway Estates Advanced WWTP | SD | DW | LEE | PRT-E | 2008-12-31 |  | 1 |  | P 78248 | Cyanide, Total Recoverable |  | <0.0028 |  | UG/L | AB - Annual Average
FL0030325 | Waterway Estates Advanced WWTP | SD | DW | LEE | PRT-E | 2008-12-31 |  | 1 |  | P 70029 | Phenolic Compounds, Total Recoverable |  | <0.008 |  | UG/L | MB - Maximum
FL0030325 | Waterway Estates Advanced WWTP | SD | DW | LEE | PRT-E | 2008-12-31 |  | 1 |  | P 70029 | Phenolic Compounds, Total Recoverable |  | <0.008 |  | UG/L | AB - Annual Average
FL0030325 | Waterway Estates Advanced WWTP | SD | DW | LEE | PRT-I | 2008-12-31 |  | G |  | P 00400 | pH |  | MNR |  | SU | ME - Minimum
FL0030325 | Waterway Estates Advanced WWTP | SD | DW | LEE | PRT-I | 2008-12-31 |  | G |  | P 00400 | pH |  | MNR |  | SU | MB - Maximum
FL0030325 | Waterway Estates Advanced WWTP | SD | DW | LEE | PRT-I | 2008-12-31 |  | G |  | P 00552 | Oil And Grease, Hexane Extr Method |  | 34 |  | MG/L | AB - Annual Average
FL0030325 | Waterway Estates Advanced WWTP | SD | DW | LEE | PRT-I | 2008-12-31 |  | G |  | P 00552 | Oil And Grease, Hexane Extr Method |  | 34 |  | MG/L | MB - Maximum
FL0030325 | Waterway Estates Advanced WWTP | SD | DW | LEE | PRT-I | 2008-12-31 |  | G |  | P 34030 | Benzene |  | <0.23 |  | UG/L | AB - Annual Average
FL0030325 | Waterway Estates Advanced WWTP | SD | DW | LEE | PRT-I | 2008-12-31 |  | G |  | P 34030 | Benzene |  | <0.23 |  | UG/L | MB - Maximum
FL0030325 | Waterway Estates Advanced WWTP | SD | DW | LEE | PRT-I | 2008-12-31 |  | G |  | P 32104 | Bromoform |  | <0.28 |  | UG/L | AB - Annual Average
FL0030325 | Waterway Estates Advanced WWTP | SD | DW | LEE | PRT-I | 2008-12-31 |  | G |  | P 32104 | Bromoform |  | <0.28 |  | UG/L | MB - Maximum
FL0030325 | Waterway Estates Advanced WWTP | SD | DW | LEE | PRT-I | 2008-12-31 |  | G |  | P 32102 | Carbon tetrachloride |  | <0.29 |  | UG/L | AB - Annual Average
FL0030325 | Waterway Estates Advanced WWTP | SD | DW | LEE | PRT-I | 2008-12-31 |  | G |  | P 32102 | Carbon tetrachloride |  | <0.29 |  | UG/L | MB - Maximum
FL0030325 | Waterway Estates Advanced WWTP | SD | DW | LEE | PRT-I | 2008-12-31 |  | G |  | P 34301 | Chlorobenzene |  | <0.15 |  | UG/L | MB - Maximum
FL0030325 | Waterway Estates Advanced WWTP | SD | DW | LEE | PRT-I | 2008-12-31 |  | G |  | P 34301 | Chlorobenzene |  | <0.15 |  | UG/L | AB - Annual Average
FL0030325 | Waterway Estates Advanced WWTP | SD | DW | LEE | PRT-I | 2008-12-31 |  | G |  | P 34306 | Chlorodibromomethane |  | <0.19 |  | UG/L | AB - Annual Average
FL0030325 | Waterway Estates Advanced WWTP | SD | DW | LEE | PRT-I | 2008-12-31 |  | G |  | P 34306 | Chlorodibromomethane |  | <0.19 |  | UG/L | MB - Maximum
FL0030325 | Waterway Estates Advanced WWTP | SD | DW | LEE | PRT-I | 2008-12-31 |  | G |  | P 34311 | Chloroethane, Total Weight |  | <0.51 |  | UG/L | AB - Annual Average
FL0030325 | Waterway Estates Advanced WWTP | SD | DW | LEE | PRT-I | 2008-12-31 |  | G |  | P 34311 | Chloroethane, Total Weight |  | <0.51 |  | UG/L | MB - Maximum
FL0030325 | Waterway Estates Advanced WWTP | SD | DW | LEE | PRT-I | 2008-12-31 |  | G |  | P 34576 | 2-chloroethyl vinyl ether (mixed) |  | <0.17 |  | UG/L | AB - Annual Average
FL0030325 | Waterway Estates Advanced WWTP | SD | DW | LEE | PRT-I | 2008-12-31 |  | G |  | P 34576 | 2-chloroethyl vinyl ether (mixed) |  | <0.17 |  | UG/L | MB - Maximum
FL0030325 | Waterway Estates Advanced WWTP | SD | DW | LEE | PRT-I | 2008-12-31 |  | G |  | P 32106 | Chloroform |  | 0.23 |  | UG/L | AB - Annual Average
FL0030325 | Waterway Estates Advanced WWTP | SD | DW | LEE | PRT-I | 2008-12-31 |  | G |  | P 32106 | Chloroform |  | <0.23 |  | UG/L | MB - Maximum
FL0030325 | Waterway Estates Advanced WWTP | SD | DW | LEE | PRT-I | 2008-12-31 |  | G |  | P 32101 | Dichlorobromomethane |  | <0.26 |  | UG/L | AB - Annual Average
FL0030325 | Waterway Estates Advanced WWTP | SD | DW | LEE | PRT-I | 2008-12-31 |  | G |  | P 32101 | Dichlorobromomethane |  | <0.26 |  | UG/L | MB - Maximum
FL0030325 | Waterway Estates Advanced WWTP | SD | DW | LEE | PRT-I | 2008-12-31 |  | G |  | P 34496 | 1,1-dichloroethane |  | <0.26 |  | UG/L | AB - Annual Average
FL0030325 | Waterway Estates Advanced WWTP | SD | DW | LEE | PRT-I | 2008-12-31 |  | G |  | P 34496 | 1,1-dichloroethane |  | <0.26 |  | UG/L | MB - Maximum
FL0030325 | Waterway Estates Advanced WWTP | SD | DW | LEE | PRT-I | 2008-12-31 |  | G |  | P 32103 | 1,2-dichloroethane |  | <0.19 |  | UG/L | AB - Annual Average
FL0030325 | Waterway Estates Advanced WWTP | SD | DW | LEE | PRT-I | 2008-12-31 |  | G |  | P 32103 | 1,2-dichloroethane |  | <0.19 |  | UG/L | MB - Maximum
FL0030325 | Waterway Estates Advanced WWTP | SD | DW | LEE | PRT-I | 2008-12-31 |  | G |  | P 34501 | 1,1-dichloroethylene |  | <0.4 |  | UG/L | AB - Annual Average
FL0030325 | Waterway Estates Advanced WWTP | SD | DW | LEE | PRT-I | 2008-12-31 |  | G |  | P 34501 | 1,1-dichloroethylene |  | <0.4 |  | UG/L | MB - Maximum
FL0030325 | Waterway Estates Advanced WWTP | SD | DW | LEE | PRT-I | 2008-12-31 |  | G |  | P 34541 | 1,2-dichloropropane |  | <0.33 |  | UG/L | AB - Annual Average
FL0030325 | Waterway Estates Advanced WWTP | SD | DW | LEE | PRT-I | 2008-12-31 |  | G |  | P 34541 | 1,2-dichloropropane |  | <0.33 |  | UG/L | MB - Maximum
FL0030325 | Waterway Estates Advanced WWTP | SD | DW | LEE | PRT-I | 2008-12-31 |  | G |  | P 34704 | Cis-1,3-Dichloro Propene |  | <0.23 |  | UG/L | MB - Maximum
FL0030325 | Waterway Estates Advanced WWTP | SD | DW | LEE | PRT-I | 2008-12-31 |  | G |  | P 34704 | Cis-1,3-Dichloro Propene |  | <0.23 |  | UG/L | AB - Annual Average
FL0030325 | Waterway Estates Advanced WWTP | SD | DW | LEE | PRT-I | 2008-12-31 |  | G |  | P 34699 | Trans-1,3-Dichloropropene |  | <0.23 |  | UG/L | AB - Annual Average
FL0030325 | Waterway Estates Advanced WWTP | SD | DW | LEE | PRT-I | 2008-12-31 |  | G |  | P 34699 | Trans-1,3-Dichloropropene |  | <0.25 |  | UG/L | MB - Maximum
FL0030325 | Waterway Estates Advanced WWTP | SD | DW | LEE | PRT-I | 2008-12-31 |  | G |  | P 34371 | Ethylbenzene |  | <0.2 |  | UG/L | MB - Maximum
FL0030325 | Waterway Estates Advanced WWTP | SD | DW | LEE | PRT-I | 2008-12-31 |  | G |  | P 34371 | Ethylbenzene |  | <0.2 |  | UG/L | AB - Annual Average
FL0030325 | Waterway Estates Advanced WWTP | SD | DW | LEE | PRT-I | 2008-12-31 |  | G |  | P 34413 | Methyl bromide |  | <0.2 |  | UG/L | AB - Annual Average
FL0030325 | Waterway Estates Advanced WWTP | SD | DW | LEE | PRT-I | 2008-12-31 |  | G |  | P 34413 | Methyl bromide |  | <0.2 |  | UG/L | MB - Maximum
FL0030325 | Waterway Estates Advanced WWTP | SD | DW | LEE | PRT-I | 2008-12-31 |  | G |  | P 34418 | Methyl chloride |  | <0.5 |  | UG/L | AB - Annual Average
FL0030325 | Waterway Estates Advanced WWTP | SD | DW | LEE | PRT-I | 2008-12-31 |  | G |  | P 34418 | Methyl chloride |  | <0.5 |  | UG/L | MB - Maximum
FL0030325 | Waterway Estates Advanced WWTP | SD | DW | LEE | PRT-I | 2008-12-31 |  | G |  | P 34423 | Methylene chloride |  | <2.0 |  | UG/L | AB - Annual Average
FL0030325 | Waterway Estates Advanced WWTP | SD | DW | LEE | PRT-I | 2008-12-31 |  | G |  | P 34423 | Methylene chloride |  | <2.0 |  | UG/L | MB - Maximum
FL0030325 | Waterway Estates Advanced WWTP | SD | DW | LEE | PRT-I | 2008-12-31 |  | G |  | P 34516 | 1,1,2,2-tetrachloroethane |  | <0.44 |  | UG/L | AB - Annual Average
FL0030325 | Waterway Estates Advanced WWTP | SD | DW | LEE | PRT-I | 2008-12-31 |  | G |  | P 34516 | 1,1,2,2-tetrachloroethane |  | <0.44 |  | UG/L | MB - Maximum
FL0030325 | Waterway Estates Advanced WWTP | SD | DW | LEE | PRT-I | 2008-12-31 |  | G |  | P 34475 | Tetrachloroethylene |  | <0.17 |  | UG/L | AB - Annual Average
FL0030325 | Waterway Estates Advanced WWTP | SD | DW | LEE | PRT-I | 2008-12-31 |  | G |  | P 34475 | Tetrachloroethylene |  | <0.17 |  | UG/L | MB - Maximum
FL0030325 | Waterway Estates Advanced WWTP | SD | DW | LEE | PRT-I | 2008-12-31 |  | G |  | P 34010 | Toluene |  | 3.4 |  | UG/L | AB - Annual Average
FL0030325 | Waterway Estates Advanced WWTP | SD | DW | LEE | PRT-I | 2008-12-31 |  | G |  | P 34010 | Toluene |  | 3.4 |  | UG/L | MB - Maximum
FL0030325 | Waterway Estates Advanced WWTP | SD | DW | LEE | PRT-I | 2008-12-31 |  | G |  | P 34546 | 1,2-trans-dichloroethylene |  | <0.17 |  | UG/L | AB - Annual Average
FL0030325 | Waterway Estates Advanced WWTP | SD | DW | LEE | PRT-I | 2008-12-31 |  | G |  | P 34546 | 1,2-trans-dichloroethylene |  | <0.17 |  | UG/L | MB - Maximum
FL0030325 | Waterway Estates Advanced WWTP | SD | DW | LEE | PRT-I | 2008-12-31 |  | G |  | P 34506 | 1,1,1-trichloroethane |  | <0.33 |  | UG/L | AB - Annual Average
FL0030325 | Waterway Estates Advanced WWTP | SD | DW | LEE | PRT-I | 2008-12-31 |  | G |  | P 34506 | 1,1,1-trichloroethane |  | <0.33 |  | UG/L | MB - Maximum
FL0030325 | Waterway Estates Advanced WWTP | SD | DW | LEE | PRT-I | 2008-12-31 |  | G |  | P 34511 | 1,1,2-trichloroethane |  | <0.17 |  | UG/L | AB - Annual Average
FL0030325 | Waterway Estates Advanced WWTP | SD | DW | LEE | PRT-I | 2008-12-31 |  | G |  | P 34511 | 1,1,2-trichloroethane |  | <0.17 |  | UG/L | MB - Maximum
FL0030325 | Waterway Estates Advanced WWTP | SD | DW | LEE | PRT-I | 2008-12-31 |  | G |  | P 39180 | Trichloroethylene |  | <0.27 |  | UG/L | AB - Annual Average
FL0030325 | Waterway Estates Advanced WWTP | SD | DW | LEE | PRT-I | 2008-12-31 |  | G |  | P 39180 | Trichloroethylene |  | <0.27 |  | UG/L | MB - Maximum
FL0030325 | Waterway Estates Advanced WWTP | SD | DW | LEE | PRT-I | 2008-12-31 |  | G |  | P 39175 | Vinyl chloride |  | <0.43 |  | UG/L | AB - Annual Average
FL0030325 | Waterway Estates Advanced WWTP | SD | DW | LEE | PRT-I | 2008-12-31 |  | G |  | P 39175 | Vinyl chloride |  | <0.43 |  | UG/L | MB - Maximum
FL0030325 | Waterway Estates Advanced WWTP | SD | DW | LEE | PRT-I | 2008-12-31 |  | G |  | P 34586 | 2-chlorophenol |  | <0.66 |  | UG/L | AB - Annual Average
FL0030325 | Waterway Estates Advanced WWTP | SD | DW | LEE | PRT-I | 2008-12-31 |  | G |  | P 34586 | 2-chlorophenol |  | <0.66 |  | UG/L | MB - Maximum
FL0030325 | Waterway Estates Advanced WWTP | SD | DW | LEE | PRT-I | 2008-12-31 |  | G |  | P 34601 | 2,4-dichlorophenol |  | <0.54 |  | UG/L | AB - Annual Average
FL0030325 | Waterway Estates Advanced WWTP | SD | DW | LEE | PRT-I | 2008-12-31 |  | G |  | P 34601 | 2,4-dichlorophenol |  | <0.54 |  | UG/L | MB - Maximum
FL0030325 | Waterway Estates Advanced WWTP | SD | DW | LEE | PRT-I | 2008-12-31 |  | G |  | P 34606 | 2,4-dimethylphenol |  | <1.5 |  | UG/L | AB - Annual Average
FL0030325 | Waterway Estates Advanced WWTP | SD | DW | LEE | PRT-I | 2008-12-31 |  | G |  | P 34606 | 2,4-dimethylphenol |  | <1.5 |  | UG/L | MB - Maximum
FL0030325 | Waterway Estates Advanced WWTP | SD | DW | LEE | PRT-I | 2008-12-31 |  | G |  | P 34657 | 4,6-dinitro-o-cresol |  | <1.3 |  | UG/L | MB - Maximum
FL0030325 | Waterway Estates Advanced WWTP | SD | DW | LEE | PRT-I | 2008-12-31 |  | G |  | P 34657 | 4,6-dinitro-o-cresol |  | <1.3 |  | UG/L | AB - Annual Average
FL0030325 | Waterway Estates Advanced WWTP | SD | DW | LEE | PRT-I | 2008-12-31 |  | G |  | P 34616 | 2,4-dinitrophenol |  | <1.5 |  | UG/L | AB - Annual Average
FL0030325 | Waterway Estates Advanced WWTP | SD | DW | LEE | PRT-I | 2008-12-31 |  | G |  | P 34616 | 2,4-dinitrophenol |  | <1.5 |  | UG/L | MB - Maximum
FL0030325 | Waterway Estates Advanced WWTP | SD | DW | LEE | PRT-I | 2008-12-31 |  | G |  | P 34591 | 2-nitrophenol |  | <0.78 |  | UG/L | AB - Annual Average
FL0030325 | Waterway Estates Advanced WWTP | SD | DW | LEE | PRT-I | 2008-12-31 |  | G |  | P 34591 | 2-nitrophenol |  | <0.78 |  | UG/L | MB - Maximum
FL0030325 | Waterway Estates Advanced WWTP | SD | DW | LEE | PRT-I | 2008-12-31 |  | G |  | P 34646 | 4-nitrophenol |  | <1.0 |  | UG/L | AB - Annual Average
FL0030325 | Waterway Estates Advanced WWTP | SD | DW | LEE | PRT-I | 2008-12-31 |  | G |  | P 34646 | 4-nitrophenol |  | <1.0 |  | UG/L | MB - Maximum
FL0030325 | Waterway Estates Advanced WWTP | SD | DW | LEE | PRT-I | 2008-12-31 |  | G |  | P 82627 | P-Chloro-M-Cresol |  | <0.6 |  | UG/L | AB - Annual Average
FL0030325 | Waterway Estates Advanced WWTP | SD | DW | LEE | PRT-I | 2008-12-31 |  | G |  | P 82627 | P-Chloro-M-Cresol |  | <0.6 |  | UG/L | MB - Maximum
FL0030325 | Waterway Estates Advanced WWTP | SD | DW | LEE | PRT-I | 2008-12-31 |  | G |  | P 39032 | Pentachlorophenol |  | <0.64 |  | UG/L | AB - Annual Average
FL0030325 | Waterway Estates Advanced WWTP | SD | DW | LEE | PRT-I | 2008-12-31 |  | G |  | P 39032 | Pentachlorophenol |  | <0.64 |  | UG/L | MB - Maximum
FL0030325 | Waterway Estates Advanced WWTP | SD | DW | LEE | PRT-I | 2008-12-31 |  | G |  | P 34694 | Phenol, Single Compound |  | 9.3 |  | UG/L | MB - Maximum
FL0030325 | Waterway Estates Advanced WWTP | SD | DW | LEE | PRT-I | 2008-12-31 |  | G |  | P 34694 | Phenol, Single Compound |  | 9.3 |  | UG/L | AB - Annual Average
FL0030325 | Waterway Estates Advanced WWTP | SD | DW | LEE | PRT-I | 2008-12-31 |  | G |  | P 34621 | 2,4,6-trichlorophenol |  | <0.67 |  | UG/L | AB - Annual Average
FL0030325 | Waterway Estates Advanced WWTP | SD | DW | LEE | PRT-I | 2008-12-31 |  | G |  | P 34621 | 2,4,6-trichlorophenol |  | <0.67 |  | UG/L | MB - Maximum
FL0030325 | Waterway Estates Advanced WWTP | SD | DW | LEE | PRT-I | 2008-12-31 |  | G |  | P 34205 | Acenaphthene |  | <0.83 |  | UG/L | AB - Annual Average
FL0030325 | Waterway Estates Advanced WWTP | SD | DW | LEE | PRT-I | 2008-12-31 |  | G |  | P 34205 | Acenaphthene |  | <0.83 |  | UG/L | MB - Maximum
FL0030325 | Waterway Estates Advanced WWTP | SD | DW | LEE | PRT-I | 2008-12-31 |  | G |  | P 34200 | Acenaphthylene |  | <0.92 |  | UG/L | AB - Annual Average
FL0030325 | Waterway Estates Advanced WWTP | SD | DW | LEE | PRT-I | 2008-12-31 |  | G |  | P 34200 | Acenaphthylene |  | <0.92 |  | UG/L | MB - Maximum
FL0030325 | Waterway Estates Advanced WWTP | SD | DW | LEE | PRT-I | 2008-12-31 |  | G |  | P 34220 | Anthracene |  | <0.58 |  | UG/L | AB - Annual Average
FL0030325 | Waterway Estates Advanced WWTP | SD | DW | LEE | PRT-I | 2008-12-31 |  | G |  | P 34220 | Anthracene |  | <0.58 |  | UG/L | MB - Maximum
FL0030325 | Waterway Estates Advanced WWTP | SD | DW | LEE | PRT-I | 2008-12-31 |  | G |  | P 39120 | Benzidine |  | <0.74 |  | UG/L | AB - Annual Average
FL0030325 | Waterway Estates Advanced WWTP | SD | DW | LEE | PRT-I | 2008-12-31 |  | G |  | P 39120 | Benzidine |  | <0.74 |  | UG/L | MB - Maximum
FL0030325 | Waterway Estates Advanced WWTP | SD | DW | LEE | PRT-I | 2008-12-31 |  | G |  | P 34526 | Benzo(a)anthracene |  | <0.61 |  | UG/L | MB - Maximum
FL0030325 | Waterway Estates Advanced WWTP | SD | DW | LEE | PRT-I | 2008-12-31 |  | G |  | P 34526 | Benzo(a)anthracene |  | <0.61 |  | UG/L | AB - Annual Average
FL0030325 | Waterway Estates Advanced WWTP | SD | DW | LEE | PRT-I | 2008-12-31 |  | G |  | P 34247 | Benzo(a)pyrene |  | <0.56 |  | UG/L | AB - Annual Average
FL0030325 | Waterway Estates Advanced WWTP | SD | DW | LEE | PRT-I | 2008-12-31 |  | G |  | P 34247 | Benzo(a)pyrene |  | <0.56 |  | UG/L | MB - Maximum
FL0030325 | Waterway Estates Advanced WWTP | SD | DW | LEE | PRT-I | 2008-12-31 |  | G |  | P 79531 | Benzo(b)fluoranthene (3,4-benzo) |  | <0.6 |  | UG/L | AB - Annual Average
FL0030325 | Waterway Estates Advanced WWTP | SD | DW | LEE | PRT-I | 2008-12-31 |  | G |  | P 79531 | Benzo(b)fluoranthene (3,4-benzo) |  | <0.6 |  | UG/L | MB - Maximum
FL0030325 | Waterway Estates Advanced WWTP | SD | DW | LEE | PRT-I | 2008-12-31 |  | G |  | P 34521 | Benzo(ghi)perylene |  | <0.66 |  | UG/L | AB - Annual Average
FL0030325 | Waterway Estates Advanced WWTP | SD | DW | LEE | PRT-I | 2008-12-31 |  | G |  | P 34521 | Benzo(ghi)perylene |  | <0.66 |  | UG/L | MB - Maximum
FL0030325 | Waterway Estates Advanced WWTP | SD | DW | LEE | PRT-I | 2008-12-31 |  | G |  | P 34242 | Benzo(k)fluoranthene |  | <0.49 |  | UG/L | MB - Maximum
FL0030325 | Waterway Estates Advanced WWTP | SD | DW | LEE | PRT-I | 2008-12-31 |  | G |  | P 34242 | Benzo(k)fluoranthene |  | <0.49 |  | UG/L | AB - Annual Average
FL0030325 | Waterway Estates Advanced WWTP | SD | DW | LEE | PRT-I | 2008-12-31 |  | G |  | P 34278 | Bis (2-chloroethoxy) methane |  | <2.8 |  | UG/L | AB - Annual Average
FL0030325 | Waterway Estates Advanced WWTP | SD | DW | LEE | PRT-I | 2008-12-31 |  | G |  | P 34278 | Bis (2-chloroethoxy) methane |  | <2.8 |  | UG/L | MB - Maximum
FL0030325 | Waterway Estates Advanced WWTP | SD | DW | LEE | PRT-I | 2008-12-31 |  | G |  | P 34273 | Bis (2-chloroethyl) ether |  | <0.72 |  | UG/L | MB - Maximum
FL0030325 | Waterway Estates Advanced WWTP | SD | DW | LEE | PRT-I | 2008-12-31 |  | G |  | P 34273 | Bis (2-chloroethyl) ether |  | <0.72 |  | UG/L | AB - Annual Average
FL0030325 | Waterway Estates Advanced WWTP | SD | DW | LEE | PRT-I | 2008-12-31 |  | G |  | P 34283 | Bis (2-chloroisopropyl) ether |  | <0.7 |  | UG/L | AB - Annual Average
FL0030325 | Waterway Estates Advanced WWTP | SD | DW | LEE | PRT-I | 2008-12-31 |  | G |  | P 34283 | Bis (2-chloroisopropyl) ether |  | <0.7 |  | UG/L | MB - Maximum
FL0030325 | Waterway Estates Advanced WWTP | SD | DW | LEE | PRT-I | 2008-12-31 |  | G |  | P 39100 | Bis (2-ethylhexyl) phthalate |  | 29 |  | UG/L | AB - Annual Average
FL0030325 | Waterway Estates Advanced WWTP | SD | DW | LEE | PRT-I | 2008-12-31 |  | G |  | P 39100 | Bis (2-ethylhexyl) phthalate |  | 29 |  | UG/L | MB - Maximum
FL0030325 | Waterway Estates Advanced WWTP | SD | DW | LEE | PRT-I | 2008-12-31 |  | G |  | P 34636 | 4-bromophenyl phenyl ether |  | <0.65 |  | UG/L | AB - Annual Average
FL0030325 | Waterway Estates Advanced WWTP | SD | DW | LEE | PRT-I | 2008-12-31 |  | G |  | P 34636 | 4-bromophenyl phenyl ether |  | <0.65 |  | UG/L | MB - Maximum
FL0030325 | Waterway Estates Advanced WWTP | SD | DW | LEE | PRT-I | 2008-12-31 |  | G |  | P 34292 | Butyl benzyl phthalate |  | <0.7 |  | UG/L | AB - Annual Average
FL0030325 | Waterway Estates Advanced WWTP | SD | DW | LEE | PRT-I | 2008-12-31 |  | G |  | P 34292 | Butyl benzyl phthalate |  | <0.7 |  | UG/L | MB - Maximum
FL0030325 | Waterway Estates Advanced WWTP | SD | DW | LEE | PRT-I | 2008-12-31 |  | G |  | P 34581 | 2-chloronaphthalene |  | <0.77 |  | UG/L | AB - Annual Average
FL0030325 | Waterway Estates Advanced WWTP | SD | DW | LEE | PRT-I | 2008-12-31 |  | G |  | P 34581 | 2-chloronaphthalene |  | <0.77 |  | UG/L | MB - Maximum
FL0030325 | Waterway Estates Advanced WWTP | SD | DW | LEE | PRT-I | 2008-12-31 |  | G |  | P 34641 | 4-chlorophenyl phenyl ether |  | <0.61 |  | UG/L | AB - Annual Average
FL0030325 | Waterway Estates Advanced WWTP | SD | DW | LEE | PRT-I | 2008-12-31 |  | G |  | P 34641 | 4-chlorophenyl phenyl ether |  | <0.61 |  | UG/L | MB - Maximum
FL0030325 | Waterway Estates Advanced WWTP | SD | DW | LEE | PRT-I | 2008-12-31 |  | G |  | P 34320 | Chrysene |  | <0.36 |  | UG/L | AB - Annual Average
FL0030325 | Waterway Estates Advanced WWTP | SD | DW | LEE | PRT-I | 2008-12-31 |  | G |  | P 34320 | Chrysene |  | <0.36 |  | UG/L | MB - Maximum
FL0030325 | Waterway Estates Advanced WWTP | SD | DW | LEE | PRT-I | 2008-12-31 |  | G |  | P 34556 | Dibenzo (a,h) anthracene |  | <0.63 |  | UG/L | AB - Annual Average
FL0030325 | Waterway Estates Advanced WWTP | SD | DW | LEE | PRT-I | 2008-12-31 |  | G |  | P 34556 | Dibenzo (a,h) anthracene |  | <0.63 |  | UG/L | MB - Maximum
FL0030325 | Waterway Estates Advanced WWTP | SD | DW | LEE | PRT-I | 2008-12-31 |  | G |  | P 34536 | 1,2-dichlorobenzene |  | <0.66 |  | UG/L | AB - Annual Average
FL0030325 | Waterway Estates Advanced WWTP | SD | DW | LEE | PRT-I | 2008-12-31 |  | G |  | P 34536 | 1,2-dichlorobenzene |  | <0.66 |  | UG/L | MB - Maximum
FL0030325 | Waterway Estates Advanced WWTP | SD | DW | LEE | PRT-I | 2008-12-31 |  | G |  | P 34566 | 1,3-dichlorobenzene |  | <0.73 |  | UG/L | AB - Annual Average
FL0030325 | Waterway Estates Advanced WWTP | SD | DW | LEE | PRT-I | 2008-12-31 |  | G |  | P 34566 | 1,3-dichlorobenzene |  | <0.73 |  | UG/L | MB - Maximum
FL0030325 | Waterway Estates Advanced WWTP | SD | DW | LEE | PRT-I | 2008-12-31 |  | G |  | P 34571 | 1,4-dichlorobenzene |  | 0.74 |  | UG/L | AB - Annual Average
FL0030325 | Waterway Estates Advanced WWTP | SD | DW | LEE | PRT-I | 2008-12-31 |  | G |  | P 34571 | 1,4-dichlorobenzene |  | 0.74 |  | UG/L | MB - Maximum
FL0030325 | Waterway Estates Advanced WWTP | SD | DW | LEE | PRT-I | 2008-12-31 |  | G |  | P 34631 | 3,3'-dichlorobenzidine |  | <0.67 |  | UG/L | AB - Annual Average
FL0030325 | Waterway Estates Advanced WWTP | SD | DW | LEE | PRT-I | 2008-12-31 |  | G |  | P 34631 | 3,3'-dichlorobenzidine |  | <0.67 |  | UG/L | MB - Maximum
FL0030325 | Waterway Estates Advanced WWTP | SD | DW | LEE | PRT-I | 2008-12-31 |  | G |  | P 34336 | Diethyl phthalate |  | 0.49 |  | UG/L | AB - Annual Average
FL0030325 | Waterway Estates Advanced WWTP | SD | DW | LEE | PRT-I | 2008-12-31 |  | G |  | P 34336 | Diethyl phthalate |  | 0.49 |  | UG/L | MB - Maximum
FL0030325 | Waterway Estates Advanced WWTP | SD | DW | LEE | PRT-I | 2008-12-31 |  | G |  | P 34341 | Dimethyl phthalate |  | <0.62 |  | UG/L | AB - Annual Average
FL0030325 | Waterway Estates Advanced WWTP | SD | DW | LEE | PRT-I | 2008-12-31 |  | G |  | P 34341 | Dimethyl phthalate |  | <0.62 |  | UG/L | MB - Maximum
FL0030325 | Waterway Estates Advanced WWTP | SD | DW | LEE | PRT-I | 2008-12-31 |  | G |  | P 39110 | Di-n-butyl phthalate |  | <0.4 |  | UG/L | AB - Annual Average
FL0030325 | Waterway Estates Advanced WWTP | SD | DW | LEE | PRT-I | 2008-12-31 |  | G |  | P 39110 | Di-n-butyl phthalate |  | <0.4 |  | UG/L | MB - Maximum
FL0030325 | Waterway Estates Advanced WWTP | SD | DW | LEE | PRT-I | 2008-12-31 |  | G |  | P 34611 | 2,4-dinitrotoluene |  | <0.51 |  | UG/L | AB - Annual Average
FL0030325 | Waterway Estates Advanced WWTP | SD | DW | LEE | PRT-I | 2008-12-31 |  | G |  | P 34611 | 2,4-dinitrotoluene |  | <0.51 |  | UG/L | MB - Maximum
FL0030325 | Waterway Estates Advanced WWTP | SD | DW | LEE | PRT-I | 2008-12-31 |  | G |  | P 34626 | 2,6-dinitrotoluene |  | <0.62 |  | UG/L | AB - Annual Average
FL0030325 | Waterway Estates Advanced WWTP | SD | DW | LEE | PRT-I | 2008-12-31 |  | G |  | P 34626 | 2,6-dinitrotoluene |  | <0.62 |  | UG/L | MB - Maximum
FL0030325 | Waterway Estates Advanced WWTP | SD | DW | LEE | PRT-I | 2008-12-31 |  | G |  | P 34596 | Di-n-octyl phthalate |  | <0.87 |  | UG/L | AB - Annual Average
FL0030325 | Waterway Estates Advanced WWTP | SD | DW | LEE | PRT-I | 2008-12-31 |  | G |  | P 34596 | Di-n-octyl phthalate |  | <0.87 |  | UG/L | MB - Maximum
FL0030325 | Waterway Estates Advanced WWTP | SD | DW | LEE | PRT-I | 2008-12-31 |  | G |  | P 34346 | 1,2-diphenylhydrazine |  | <0.64 |  | UG/L | AB - Annual Average
FL0030325 | Waterway Estates Advanced WWTP | SD | DW | LEE | PRT-I | 2008-12-31 |  | G |  | P 34346 | 1,2-diphenylhydrazine |  | <0.64 |  | UG/L | MB - Maximum
FL0030325 | Waterway Estates Advanced WWTP | SD | DW | LEE | PRT-I | 2008-12-31 |  | G |  | P 34376 | Fluoranthene |  | <0.52 |  | UG/L | AB - Annual Average
FL0030325 | Waterway Estates Advanced WWTP | SD | DW | LEE | PRT-I | 2008-12-31 |  | G |  | P 34376 | Fluoranthene |  | <0.52 |  | UG/L | MB - Maximum
FL0030325 | Waterway Estates Advanced WWTP | SD | DW | LEE | PRT-I | 2008-12-31 |  | G |  | P 34381 | Fluorene |  | <0.54 |  | UG/L | AB - Annual Average
FL0030325 | Waterway Estates Advanced WWTP | SD | DW | LEE | PRT-I | 2008-12-31 |  | G |  | P 34381 | Fluorene |  | <0.54 |  | UG/L | MB - Maximum
FL0030325 | Waterway Estates Advanced WWTP | SD | DW | LEE | PRT-I | 2008-12-31 |  | G |  | P 39700 | Hexachlorobenzene |  | <0.77 |  | UG/L | AB - Annual Average
FL0030325 | Waterway Estates Advanced WWTP | SD | DW | LEE | PRT-I | 2008-12-31 |  | G |  | P 39700 | Hexachlorobenzene |  | <0.77 |  | UG/L | MB - Maximum
FL0030325 | Waterway Estates Advanced WWTP | SD | DW | LEE | PRT-I | 2008-12-31 |  | G |  | P 39702 | Hexachlorobutadiene |  | <1.0 |  | UG/L | AB - Annual Average
FL0030325 | Waterway Estates Advanced WWTP | SD | DW | LEE | PRT-I | 2008-12-31 |  | G |  | P 39702 | Hexachlorobutadiene |  | <1.0 |  | UG/L | MB - Maximum
FL0030325 | Waterway Estates Advanced WWTP | SD | DW | LEE | PRT-I | 2008-12-31 |  | G |  | P 34386 | Hexachlorocyclopentadiene |  | <1.2 |  | UG/L | AB - Annual Average
FL0030325 | Waterway Estates Advanced WWTP | SD | DW | LEE | PRT-I | 2008-12-31 |  | G |  | P 34386 | Hexachlorocyclopentadiene |  | <1.2 |  | UG/L | MB - Maximum
FL0030325 | Waterway Estates Advanced WWTP | SD | DW | LEE | PRT-I | 2008-12-31 |  | G |  | P 34396 | Hexachloroethane |  | <0.69 |  | UG/L | AB - Annual Average
FL0030325 | Waterway Estates Advanced WWTP | SD | DW | LEE | PRT-I | 2008-12-31 |  | G |  | P 34396 | Hexachloroethane |  | <0.69 |  | UG/L | MB - Maximum
FL0030325 | Waterway Estates Advanced WWTP | SD | DW | LEE | PRT-I | 2008-12-31 |  | G |  | P 34403 | Indeno (1,2,3-Cd) pyrene |  | <0.7 |  | UG/L | AB - Annual Average
FL0030325 | Waterway Estates Advanced WWTP | SD | DW | LEE | PRT-I | 2008-12-31 |  | G |  | P 34403 | Indeno (1,2,3-Cd) pyrene |  | <0.7 |  | UG/L | MB - Maximum
FL0030325 | Waterway Estates Advanced WWTP | SD | DW | LEE | PRT-I | 2008-12-31 |  | G |  | P 34408 | Isophorone |  | <0.7 |  | UG/L | AB - Annual Average
FL0030325 | Waterway Estates Advanced WWTP | SD | DW | LEE | PRT-I | 2008-12-31 |  | G |  | P 34408 | Isophorone |  | <0.7 |  | UG/L | MB - Maximum
FL0030325 | Waterway Estates Advanced WWTP | SD | DW | LEE | PRT-I | 2008-12-31 |  | G |  | P 34696 | Naphthalene |  | <0.75 |  | UG/L | AB - Annual Average
FL0030325 | Waterway Estates Advanced WWTP | SD | DW | LEE | PRT-I | 2008-12-31 |  | G |  | P 34696 | Naphthalene |  | <0.75 |  | UG/L | MB - Maximum
FL0030325 | Waterway Estates Advanced WWTP | SD | DW | LEE | PRT-I | 2008-12-31 |  | G |  | P 34447 | Nitrobenzene |  | <1.1 |  | UG/L | AB - Annual Average
FL0030325 | Waterway Estates Advanced WWTP | SD | DW | LEE | PRT-I | 2008-12-31 |  | G |  | P 34447 | Nitrobenzene |  | <1.1 |  | UG/L | MB - Maximum
FL0030325 | Waterway Estates Advanced WWTP | SD | DW | LEE | PRT-I | 2008-12-31 |  | G |  | P 34438 | N-nitrosodimethylamine |  | <0.94 |  | UG/L | AB - Annual Average
FL0030325 | Waterway Estates Advanced WWTP | SD | DW | LEE | PRT-I | 2008-12-31 |  | G |  | P 34438 | N-nitrosodimethylamine |  | <0.94 |  | UG/L | MB - Maximum
FL0030325 | Waterway Estates Advanced WWTP | SD | DW | LEE | PRT-I | 2008-12-31 |  | G |  | P 34428 | N-nitrosodi-n-propylamine |  | <0.91 |  | UG/L | AB - Annual Average
FL0030325 | Waterway Estates Advanced WWTP | SD | DW | LEE | PRT-I | 2008-12-31 |  | G |  | P 34428 | N-nitrosodi-n-propylamine |  | <0.91 |  | UG/L | MB - Maximum
FL0030325 | Waterway Estates Advanced WWTP | SD | DW | LEE | PRT-I | 2008-12-31 |  | G |  | P 34433 | N-nitrosodiphenylamine |  | <0.48 |  | UG/L | AB - Annual Average
FL0030325 | Waterway Estates Advanced WWTP | SD | DW | LEE | PRT-I | 2008-12-31 |  | G |  | P 34433 | N-nitrosodiphenylamine |  | <0.48 |  | UG/L | MB - Maximum
FL0030325 | Waterway Estates Advanced WWTP | SD | DW | LEE | PRT-I | 2008-12-31 |  | G |  | P 34461 | Phenanthrene |  | <0.5 |  | UG/L | AB - Annual Average
FL0030325 | Waterway Estates Advanced WWTP | SD | DW | LEE | PRT-I | 2008-12-31 |  | G |  | P 34461 | Phenanthrene |  | <0.5 |  | UG/L | MB - Maximum
FL0030325 | Waterway Estates Advanced WWTP | SD | DW | LEE | PRT-I | 2008-12-31 |  | G |  | P 34469 | Pyrene |  | <0.66 |  | UG/L | AB - Annual Average
FL0030325 | Waterway Estates Advanced WWTP | SD | DW | LEE | PRT-I | 2008-12-31 |  | G |  | P 34469 | Pyrene |  | <0.66 |  | UG/L | MB - Maximum
FL0030325 | Waterway Estates Advanced WWTP | SD | DW | LEE | PRT-I | 2008-12-31 |  | G |  | P 34551 | 1,2,4-trichlorobenzene |  | <0.8 |  | UG/L | AB - Annual Average
FL0030325 | Waterway Estates Advanced WWTP | SD | DW | LEE | PRT-I | 2008-12-31 |  | G |  | P 34551 | 1,2,4-trichlorobenzene |  | <0.8 |  | UG/L | MB - Maximum
FL0030325 | Waterway Estates Advanced WWTP | SD | DW | LEE | PRT-I | 2008-12-31 |  | G |  | P 39330 | Aldrin |  | <0.0059 |  | UG/L | AB - Annual Average
FL0030325 | Waterway Estates Advanced WWTP | SD | DW | LEE | PRT-I | 2008-12-31 |  | G |  | P 39330 | Aldrin |  | <0.0059 |  | UG/L | MB - Maximum
FL0030325 | Waterway Estates Advanced WWTP | SD | DW | LEE | PRT-I | 2008-12-31 |  | G |  | P 34253 | Alpha-bhc, Dissolved |  | <0.0039 |  | UG/L | AB - Annual Average
FL0030325 | Waterway Estates Advanced WWTP | SD | DW | LEE | PRT-I | 2008-12-31 |  | G |  | P 34253 | Alpha-bhc, Dissolved |  | <0.0039 |  | UG/L | MB - Maximum
FL0030325 | Waterway Estates Advanced WWTP | SD | DW | LEE | PRT-I | 2008-12-31 |  | G |  | P 39338 | B-bhc-beta |  | <0.0059 |  | UG/L | AB - Annual Average
FL0030325 | Waterway Estates Advanced WWTP | SD | DW | LEE | PRT-I | 2008-12-31 |  | G |  | P 39338 | B-bhc-beta |  | <0.0059 |  | UG/L | MB - Maximum
FL0030325 | Waterway Estates Advanced WWTP | SD | DW | LEE | PRT-I | 2008-12-31 |  | G |  | P 39782 | Gamma BHC (Lindane) |  | <0.0039 |  | UG/L | AB - Annual Average
FL0030325 | Waterway Estates Advanced WWTP | SD | DW | LEE | PRT-I | 2008-12-31 |  | G |  | P 39782 | Gamma BHC (Lindane) |  | <0.0039 |  | UG/L | MB - Maximum
FL0030325 | Waterway Estates Advanced WWTP | SD | DW | LEE | PRT-I | 2008-12-31 |  | G |  | P 34259 | Delta benzene hexachloride |  | <0.0059 |  | UG/L | AB - Annual Average
FL0030325 | Waterway Estates Advanced WWTP | SD | DW | LEE | PRT-I | 2008-12-31 |  | G |  | P 34259 | Delta benzene hexachloride |  | <0.0059 |  | UG/L | MB - Maximum
FL0030325 | Waterway Estates Advanced WWTP | SD | DW | LEE | PRT-I | 2008-12-31 |  | G |  | P 39350 | Chlordane (tech mix. and metabolites) |  | <0.078 |  | UG/L | AB - Annual Average
FL0030325 | Waterway Estates Advanced WWTP | SD | DW | LEE | PRT-I | 2008-12-31 |  | G |  | P 39350 | Chlordane (tech mix. and metabolites) |  | <0.078 |  | UG/L | MB - Maximum
FL0030325 | Waterway Estates Advanced WWTP | SD | DW | LEE | PRT-I | 2008-12-31 |  | G |  | P 39300 | 4,4'-DDT (p,p'-DDT) |  | <0.0049 |  | UG/L | AB - Annual Average
FL0030325 | Waterway Estates Advanced WWTP | SD | DW | LEE | PRT-I | 2008-12-31 |  | G |  | P 39300 | 4,4'-DDT (p,p'-DDT) |  | <0.0049 |  | UG/L | MB - Maximum
FL0030325 | Waterway Estates Advanced WWTP | SD | DW | LEE | PRT-I | 2008-12-31 |  | G |  | P 39310 | 4,4'-DDD (p,p'-DDD) |  | <0.0049 |  | UG/L | AB - Annual Average
FL0030325 | Waterway Estates Advanced WWTP | SD | DW | LEE | PRT-I | 2008-12-31 |  | G |  | P 39310 | 4,4'-DDD (p,p'-DDD) |  | <0.0049 |  | UG/L | MB - Maximum
FL0030325 | Waterway Estates Advanced WWTP | SD | DW | LEE | PRT-I | 2008-12-31 |  | G |  | P 39320 | 4,4'-DDE (p,p'-DDE) |  | <0.0078 |  | UG/L | AB - Annual Average
FL0030325 | Waterway Estates Advanced WWTP | SD | DW | LEE | PRT-I | 2008-12-31 |  | G |  | P 39320 | 4,4'-DDE (p,p'-DDE) |  | <0.0078 |  | UG/L | MB - Maximum
FL0030325 | Waterway Estates Advanced WWTP | SD | DW | LEE | PRT-I | 2008-12-31 |  | G |  | P 39380 | Dieldrin |  | <0.0049 |  | UG/L | AB - Annual Average
FL0030325 | Waterway Estates Advanced WWTP | SD | DW | LEE | PRT-I | 2008-12-31 |  | G |  | P 39380 | Dieldrin |  | <0.0049 |  | UG/L | MB - Maximum
FL0030325 | Waterway Estates Advanced WWTP | SD | DW | LEE | PRT-I | 2008-12-31 |  | G |  | P 34361 | A-endosulfan-alpha |  | <0.0049 |  | UG/L | AB - Annual Average
FL0030325 | Waterway Estates Advanced WWTP | SD | DW | LEE | PRT-I | 2008-12-31 |  | G |  | P 34361 | A-endosulfan-alpha |  | <0.0049 |  | UG/L | MB - Maximum
FL0030325 | Waterway Estates Advanced WWTP | SD | DW | LEE | PRT-I | 2008-12-31 |  | G |  | P 34356 | B-endosulfan-beta |  | <0.0039 |  | UG/L | AB - Annual Average
FL0030325 | Waterway Estates Advanced WWTP | SD | DW | LEE | PRT-I | 2008-12-31 |  | G |  | P 34356 | B-endosulfan-beta |  | <0.0039 |  | UG/L | MB - Maximum
FL0030325 | Waterway Estates Advanced WWTP | SD | DW | LEE | PRT-I | 2008-12-31 |  | G |  | P 34351 | Endosulfan Sulfate |  | <0.0098 |  | UG/L | AB - Annual Average
FL0030325 | Waterway Estates Advanced WWTP | SD | DW | LEE | PRT-I | 2008-12-31 |  | G |  | P 34351 | Endosulfan Sulfate |  | <0.0098 |  | UG/L | MB - Maximum
FL0030325 | Waterway Estates Advanced WWTP | SD | DW | LEE | PRT-I | 2008-12-31 |  | G |  | P 39390 | Endrin |  | <0.0059 |  | UG/L | MB - Maximum
FL0030325 | Waterway Estates Advanced WWTP | SD | DW | LEE | PRT-I | 2008-12-31 |  | G |  | P 39390 | Endrin |  | <0.0059 |  | UG/L | AB - Annual Average
FL0030325 | Waterway Estates Advanced WWTP | SD | DW | LEE | PRT-I | 2008-12-31 |  | G |  | P 34366 | Endrin aldehyde |  | <0.069 |  | UG/L | MB - Maximum
FL0030325 | Waterway Estates Advanced WWTP | SD | DW | LEE | PRT-I | 2008-12-31 |  | G |  | P 34366 | Endrin aldehyde |  | <0.069 |  | UG/L | AB - Annual Average
FL0030325 | Waterway Estates Advanced WWTP | SD | DW | LEE | PRT-I | 2008-12-31 |  | G |  | P 39410 | Heptachlor |  | <0.0059 |  | UG/L | AB - Annual Average
FL0030325 | Waterway Estates Advanced WWTP | SD | DW | LEE | PRT-I | 2008-12-31 |  | G |  | P 39410 | Heptachlor |  | <0.0059 |  | UG/L | MB - Maximum
FL0030325 | Waterway Estates Advanced WWTP | SD | DW | LEE | PRT-I | 2008-12-31 |  | G |  | P 39420 | Heptachlor epoxide |  | <0.0059 |  | UG/L | AB - Annual Average
FL0030325 | Waterway Estates Advanced WWTP | SD | DW | LEE | PRT-I | 2008-12-31 |  | G |  | P 39420 | Heptachlor epoxide |  | <0.0059 |  | UG/L | MB - Maximum
FL0030325 | Waterway Estates Advanced WWTP | SD | DW | LEE | PRT-I | 2008-12-31 |  | G |  | P 39496 | PCB-1242 (Arochlor 1242) |  | <0.16 |  | UG/L | AB - Annual Average
FL0030325 | Waterway Estates Advanced WWTP | SD | DW | LEE | PRT-I | 2008-12-31 |  | G |  | P 39496 | PCB-1242 (Arochlor 1242) |  | <0.16 |  | UG/L | MB - Maximum
FL0030325 | Waterway Estates Advanced WWTP | SD | DW | LEE | PRT-I | 2008-12-31 |  | G |  | P 39504 | PCB-1254 (Arochlor 1254) |  | <0.098 |  | UG/L | MB - Maximum
FL0030325 | Waterway Estates Advanced WWTP | SD | DW | LEE | PRT-I | 2008-12-31 |  | G |  | P 39504 | PCB-1254 (Arochlor 1254) |  | <0.098 |  | UG/L | AB - Annual Average
FL0030325 | Waterway Estates Advanced WWTP | SD | DW | LEE | PRT-I | 2008-12-31 |  | G |  | P 39488 | PCB-1221 (Arochlor 1221) |  | <0.16 |  | UG/L | MB - Maximum
FL0030325 | Waterway Estates Advanced WWTP | SD | DW | LEE | PRT-I | 2008-12-31 |  | G |  | P 39488 | PCB-1221 (Arochlor 1221) |  | <0.16 |  | UG/L | AB - Annual Average
FL0030325 | Waterway Estates Advanced WWTP | SD | DW | LEE | PRT-I | 2008-12-31 |  | G |  | P 39492 | PCB-1232 (Arochlor 1232) |  | <0.1 |  | UG/L | AB - Annual Average
FL0030325 | Waterway Estates Advanced WWTP | SD | DW | LEE | PRT-I | 2008-12-31 |  | G |  | P 39492 | PCB-1232 (Arochlor 1232) |  | <0.1 |  | UG/L | MB - Maximum
FL0030325 | Waterway Estates Advanced WWTP | SD | DW | LEE | PRT-I | 2008-12-31 |  | G |  | P 39500 | PCB-1248 (Arochlor 1248) |  | <0.14 |  | UG/L | MB - Maximum
FL0030325 | Waterway Estates Advanced WWTP | SD | DW | LEE | PRT-I | 2008-12-31 |  | G |  | P 39500 | PCB-1248 (Arochlor 1248) |  | <0.14 |  | UG/L | AB - Annual Average
FL0030325 | Waterway Estates Advanced WWTP | SD | DW | LEE | PRT-I | 2008-12-31 |  | G |  | P 39508 | PCB-1260 (Arochlor 1260) |  | <0.11 |  | UG/L | AB - Annual Average
FL0030325 | Waterway Estates Advanced WWTP | SD | DW | LEE | PRT-I | 2008-12-31 |  | G |  | P 39508 | PCB-1260 (Arochlor 1260) |  | <0.11 |  | UG/L | MB - Maximum
FL0030325 | Waterway Estates Advanced WWTP | SD | DW | LEE | PRT-I | 2008-12-31 |  | G |  | P 34671 | PCB-1016 (Arochlor 1016) |  | <0.12 |  | UG/L | AB - Annual Average
FL0030325 | Waterway Estates Advanced WWTP | SD | DW | LEE | PRT-I | 2008-12-31 |  | G |  | P 34671 | PCB-1016 (Arochlor 1016) |  | <0.12 |  | UG/L | MB - Maximum
FL0030325 | Waterway Estates Advanced WWTP | SD | DW | LEE | PRT-I | 2008-12-31 |  | G |  | P 39400 | Toxaphene |  | <0.36 |  | UG/L | AB - Annual Average
FL0030325 | Waterway Estates Advanced WWTP | SD | DW | LEE | PRT-I | 2008-12-31 |  | G |  | P 39400 | Toxaphene |  | <0.36 |  | UG/L | MB - Maximum
FL0030325 | Waterway Estates Advanced WWTP | SD | DW | LEE | PRT-I | 2008-12-31 |  | G |  | P 01268 | Antimony, Total Recoverable |  | <0.0075 |  | UG/L | MB - Maximum
FL0030325 | Waterway Estates Advanced WWTP | SD | DW | LEE | PRT-I | 2008-12-31 |  | G |  | P 01268 | Antimony, Total Recoverable |  | <0.0075 |  | UG/L | AB - Annual Average
FL0030325 | Waterway Estates Advanced WWTP | SD | DW | LEE | PRT-I | 2008-12-31 |  | G |  | P 00978 | Arsenic, Total Recoverable |  | <0.005 |  | UG/L | AB - Annual Average
FL0030325 | Waterway Estates Advanced WWTP | SD | DW | LEE | PRT-I | 2008-12-31 |  | G |  | P 00978 | Arsenic, Total Recoverable |  | <0.005 |  | UG/L | MB - Maximum
FL0030325 | Waterway Estates Advanced WWTP | SD | DW | LEE | PRT-I | 2008-12-31 |  | G |  | P 00998 | Beryllium, Total Recoverable |  | <0.0005 |  | UG/L | AB - Annual Average
FL0030325 | Waterway Estates Advanced WWTP | SD | DW | LEE | PRT-I | 2008-12-31 |  | G |  | P 00998 | Beryllium, Total Recoverable |  | <0.0005 |  | UG/L | MB - Maximum
FL0030325 | Waterway Estates Advanced WWTP | SD | DW | LEE | PRT-I | 2008-12-31 |  | G |  | P 01113 | Cadmium, Total Recoverable |  | <0.0005 |  | UG/L | AB - Annual Average
FL0030325 | Waterway Estates Advanced WWTP | SD | DW | LEE | PRT-I | 2008-12-31 |  | G |  | P 01113 | Cadmium, Total Recoverable |  | <0.0005 |  | UG/L | MB - Maximum
FL0030325 | Waterway Estates Advanced WWTP | SD | DW | LEE | PRT-I | 2008-12-31 |  | G |  | P 01118 | Chromium, Total Recoverable |  | 0.0025 |  | UG/L | AB - Annual Average
FL0030325 | Waterway Estates Advanced WWTP | SD | DW | LEE | PRT-I | 2008-12-31 |  | G |  | P 01118 | Chromium, Total Recoverable |  | 0.0025 |  | UG/L | MB - Maximum
FL0030325 | Waterway Estates Advanced WWTP | SD | DW | LEE | PRT-I | 2008-12-31 |  | G |  | P 01119 | Copper, Total Recoverable |  | 0.024 |  | UG/L | AB - Annual Average
FL0030325 | Waterway Estates Advanced WWTP | SD | DW | LEE | PRT-I | 2008-12-31 |  | G |  | P 01119 | Copper, Total Recoverable |  | 0.024 |  | UG/L | MB - Maximum
FL0030325 | Waterway Estates Advanced WWTP | SD | DW | LEE | PRT-I | 2008-12-31 |  | G |  | P 01114 | Lead, Total Recoverable |  | <0.005 |  | UG/L | AB - Annual Average
FL0030325 | Waterway Estates Advanced WWTP | SD | DW | LEE | PRT-I | 2008-12-31 |  | G |  | P 01114 | Lead, Total Recoverable |  | <0.005 |  | UG/L | MB - Maximum
FL0030325 | Waterway Estates Advanced WWTP | SD | DW | LEE | PRT-I | 2008-12-31 |  | G |  | P 71901 | Mercury, Total Recoverable |  | <0.00002 |  | UG/L | AB - Annual Average
FL0030325 | Waterway Estates Advanced WWTP | SD | DW | LEE | PRT-I | 2008-12-31 |  | G |  | P 71901 | Mercury, Total Recoverable |  | <0.00002 |  | UG/L | MB - Maximum
FL0030325 | Waterway Estates Advanced WWTP | SD | DW | LEE | PRT-I | 2008-12-31 |  | G |  | P 01074 | Nickel, Total Recoverable |  | 0.0025 |  | UG/L | AB - Annual Average
FL0030325 | Waterway Estates Advanced WWTP | SD | DW | LEE | PRT-I | 2008-12-31 |  | G |  | P 01074 | Nickel, Total Recoverable |  | 0.0025 |  | UG/L | MB - Maximum
FL0030325 | Waterway Estates Advanced WWTP | SD | DW | LEE | PRT-I | 2008-12-31 |  | G |  | P 00981 | Selenium, Total Recoverable |  | <0.0075 |  | UG/L | MB - Maximum
FL0030325 | Waterway Estates Advanced WWTP | SD | DW | LEE | PRT-I | 2008-12-31 |  | G |  | P 00981 | Selenium, Total Recoverable |  | <0.0075 |  | UG/L | AB - Annual Average
FL0030325 | Waterway Estates Advanced WWTP | SD | DW | LEE | PRT-I | 2008-12-31 |  | G |  | P 01079 | Silver, Total Recoverable |  | <0.0025 |  | UG/L | AB - Annual Average
FL0030325 | Waterway Estates Advanced WWTP | SD | DW | LEE | PRT-I | 2008-12-31 |  | G |  | P 01079 | Silver, Total Recoverable |  | <0.0025 |  | UG/L | MB - Maximum
FL0030325 | Waterway Estates Advanced WWTP | SD | DW | LEE | PRT-I | 2008-12-31 |  | G |  | P 00982 | Thallium, Total Recoverable |  | <0.0075 |  | UG/L | AB - Annual Average
FL0030325 | Waterway Estates Advanced WWTP | SD | DW | LEE | PRT-I | 2008-12-31 |  | G |  | P 00982 | Thallium, Total Recoverable |  | <0.0075 |  | UG/L | MB - Maximum
FL0030325 | Waterway Estates Advanced WWTP | SD | DW | LEE | PRT-I | 2008-12-31 |  | G |  | P 01094 | Zinc, Total Recoverable |  | 0.12 |  | UG/L | MB - Maximum
FL0030325 | Waterway Estates Advanced WWTP | SD | DW | LEE | PRT-I | 2008-12-31 |  | G |  | P 01094 | Zinc, Total Recoverable |  | 0.12 |  | UG/L | AB - Annual Average
FL0030325 | Waterway Estates Advanced WWTP | SD | DW | LEE | PRT-I | 2008-12-31 |  | G |  | P 78248 | Cyanide, Total Recoverable |  | <0.0028 |  | UG/L | AB - Annual Average
FL0030325 | Waterway Estates Advanced WWTP | SD | DW | LEE | PRT-I | 2008-12-31 |  | G |  | P 78248 | Cyanide, Total Recoverable |  | <0.0028 |  | UG/L | MB - Maximum
FL0030325 | Waterway Estates Advanced WWTP | SD | DW | LEE | PRT-I | 2008-12-31 |  | G |  | P 70029 | Phenolic Compounds, Total Recoverable |  | 0.078 |  | UG/L | AB - Annual Average
FL0030325 | Waterway Estates Advanced WWTP | SD | DW | LEE | PRT-I | 2008-12-31 |  | G |  | P 70029 | Phenolic Compounds, Total Recoverable |  | 0.078 |  | UG/L | MB - Maximum
FL0030325 | Waterway Estates Advanced WWTP | SD | DW | LEE | PRT-R | 2008-12-31 |  | + |  | P 34030 | Benzene |  | MNR |  | MG/KG | AB - Annual Average
FL0030325 | Waterway Estates Advanced WWTP | SD | DW | LEE | PRT-R | 2008-12-31 |  | + |  | P 34030 | Benzene |  | MNR |  | MG/KG | MB - Maximum
FL0030325 | Waterway Estates Advanced WWTP | SD | DW | LEE | PRT-R | 2008-12-31 |  | + |  | P 32104 | Bromoform |  | MNR |  | MG/KG | AB - Annual Average
FL0030325 | Waterway Estates Advanced WWTP | SD | DW | LEE | PRT-R | 2008-12-31 |  | + |  | P 32104 | Bromoform |  | MNR |  | MG/KG | MB - Maximum
FL0030325 | Waterway Estates Advanced WWTP | SD | DW | LEE | PRT-R | 2008-12-31 |  | + |  | P 32102 | Carbon tetrachloride |  | MNR |  | MG/KG | AB - Annual Average
FL0030325 | Waterway Estates Advanced WWTP | SD | DW | LEE | PRT-R | 2008-12-31 |  | + |  | P 32102 | Carbon tetrachloride |  | MNR |  | MG/KG | MB - Maximum
FL0030325 | Waterway Estates Advanced WWTP | SD | DW | LEE | PRT-R | 2008-12-31 |  | + |  | P 34301 | Chlorobenzene |  | MNR |  | MG/KG | AB - Annual Average
FL0030325 | Waterway Estates Advanced WWTP | SD | DW | LEE | PRT-R | 2008-12-31 |  | + |  | P 34301 | Chlorobenzene |  | MNR |  | MG/KG | MB - Maximum
FL0030325 | Waterway Estates Advanced WWTP | SD | DW | LEE | PRT-R | 2008-12-31 |  | + |  | P 34306 | Chlorodibromomethane |  | MNR |  | MG/KG | MB - Maximum
FL0030325 | Waterway Estates Advanced WWTP | SD | DW | LEE | PRT-R | 2008-12-31 |  | + |  | P 34306 | Chlorodibromomethane |  | MNR |  | MG/KG | AB - Annual Average
FL0030325 | Waterway Estates Advanced WWTP | SD | DW | LEE | PRT-R | 2008-12-31 |  | + |  | P 85811 | Chloroethane |  | MNR |  | MG/KG | AB - Annual Average
FL0030325 | Waterway Estates Advanced WWTP | SD | DW | LEE | PRT-R | 2008-12-31 |  | + |  | P 85811 | Chloroethane |  | MNR |  | MG/KG | MB - Maximum
FL0030325 | Waterway Estates Advanced WWTP | SD | DW | LEE | PRT-R | 2008-12-31 |  | + |  | P 34576 | 2-chloroethyl vinyl ether (mixed) |  | MNR |  | MG/KG | AB - Annual Average
FL0030325 | Waterway Estates Advanced WWTP | SD | DW | LEE | PRT-R | 2008-12-31 |  | + |  | P 34576 | 2-chloroethyl vinyl ether (mixed) |  | MNR |  | MG/KG | MB - Maximum
FL0030325 | Waterway Estates Advanced WWTP | SD | DW | LEE | PRT-R | 2008-12-31 |  | + |  | P 32106 | Chloroform |  | MNR |  | MG/KG | AB - Annual Average
FL0030325 | Waterway Estates Advanced WWTP | SD | DW | LEE | PRT-R | 2008-12-31 |  | + |  | P 32106 | Chloroform |  | MNR |  | MG/KG | MB - Maximum
FL0030325 | Waterway Estates Advanced WWTP | SD | DW | LEE | PRT-R | 2008-12-31 |  | + |  | P 32101 | Dichlorobromomethane |  | MNR |  | MG/KG | MB - Maximum
FL0030325 | Waterway Estates Advanced WWTP | SD | DW | LEE | PRT-R | 2008-12-31 |  | + |  | P 32101 | Dichlorobromomethane |  | MNR |  | MG/KG | AB - Annual Average
FL0030325 | Waterway Estates Advanced WWTP | SD | DW | LEE | PRT-R | 2008-12-31 |  | + |  | P 34496 | 1,1-dichloroethane |  | MNR |  | MG/KG | AB - Annual Average
FL0030325 | Waterway Estates Advanced WWTP | SD | DW | LEE | PRT-R | 2008-12-31 |  | + |  | P 34496 | 1,1-dichloroethane |  | MNR |  | MG/KG | MB - Maximum
FL0030325 | Waterway Estates Advanced WWTP | SD | DW | LEE | PRT-R | 2008-12-31 |  | + |  | P 32103 | 1,2-dichloroethane |  | MNR |  | MG/KG | AB - Annual Average
FL0030325 | Waterway Estates Advanced WWTP | SD | DW | LEE | PRT-R | 2008-12-31 |  | + |  | P 32103 | 1,2-dichloroethane |  | MNR |  | MG/KG | MB - Maximum
FL0030325 | Waterway Estates Advanced WWTP | SD | DW | LEE | PRT-R | 2008-12-31 |  | + |  | P 34501 | 1,1-dichloroethylene |  | MNR |  | MG/KG | AB - Annual Average
FL0030325 | Waterway Estates Advanced WWTP | SD | DW | LEE | PRT-R | 2008-12-31 |  | + |  | P 34501 | 1,1-dichloroethylene |  | MNR |  | MG/KG | MB - Maximum
FL0030325 | Waterway Estates Advanced WWTP | SD | DW | LEE | PRT-R | 2008-12-31 |  | + |  | P 34541 | 1,2-dichloropropane |  | MNR |  | MG/KG | MB - Maximum
FL0030325 | Waterway Estates Advanced WWTP | SD | DW | LEE | PRT-R | 2008-12-31 |  | + |  | P 34541 | 1,2-dichloropropane |  | MNR |  | MG/KG | AB - Annual Average
FL0030325 | Waterway Estates Advanced WWTP | SD | DW | LEE | PRT-R | 2008-12-31 |  | + |  | P 34704 | Cis-1,3-Dichloro Propene |  | MNR |  | UG/L | AB - Annual Average
FL0030325 | Waterway Estates Advanced WWTP | SD | DW | LEE | PRT-R | 2008-12-31 |  | + |  | P 34704 | Cis-1,3-Dichloro Propene |  | MNR |  | UG/L | MB - Maximum
FL0030325 | Waterway Estates Advanced WWTP | SD | DW | LEE | PRT-R | 2008-12-31 |  | + |  | P 34699 | Trans-1,3-Dichloropropene |  | MNR |  | UG/L | MB - Maximum
FL0030325 | Waterway Estates Advanced WWTP | SD | DW | LEE | PRT-R | 2008-12-31 |  | + |  | P 34699 | Trans-1,3-Dichloropropene |  | MNR |  | UG/L | AB - Annual Average
FL0030325 | Waterway Estates Advanced WWTP | SD | DW | LEE | PRT-R | 2008-12-31 |  | + |  | P 34371 | Ethylbenzene |  | MNR |  | MG/KG | AB - Annual Average
FL0030325 | Waterway Estates Advanced WWTP | SD | DW | LEE | PRT-R | 2008-12-31 |  | + |  | P 34371 | Ethylbenzene |  | MNR |  | MG/KG | MB - Maximum
FL0030325 | Waterway Estates Advanced WWTP | SD | DW | LEE | PRT-R | 2008-12-31 |  | + |  | P 34413 | Methyl bromide |  | MNR |  | MG/KG | AB - Annual Average
FL0030325 | Waterway Estates Advanced WWTP | SD | DW | LEE | PRT-R | 2008-12-31 |  | + |  | P 34413 | Methyl bromide |  | MNR |  | MG/KG | MB - Maximum
FL0030325 | Waterway Estates Advanced WWTP | SD | DW | LEE | PRT-R | 2008-12-31 |  | + |  | P 34418 | Methyl chloride |  | MNR |  | MG/KG | AB - Annual Average
FL0030325 | Waterway Estates Advanced WWTP | SD | DW | LEE | PRT-R | 2008-12-31 |  | + |  | P 34418 | Methyl chloride |  | MNR |  | MG/KG | MB - Maximum
FL0030325 | Waterway Estates Advanced WWTP | SD | DW | LEE | PRT-R | 2008-12-31 |  | + |  | P 34423 | Methylene chloride |  | MNR |  | MG/KG | AB - Annual Average
FL0030325 | Waterway Estates Advanced WWTP | SD | DW | LEE | PRT-R | 2008-12-31 |  | + |  | P 34423 | Methylene chloride |  | MNR |  | MG/KG | MB - Maximum
FL0030325 | Waterway Estates Advanced WWTP | SD | DW | LEE | PRT-R | 2008-12-31 |  | + |  | P 34516 | 1,1,2,2-tetrachloroethane |  | MNR |  | MG/KG | AB - Annual Average
FL0030325 | Waterway Estates Advanced WWTP | SD | DW | LEE | PRT-R | 2008-12-31 |  | + |  | P 34516 | 1,1,2,2-tetrachloroethane |  | MNR |  | MG/KG | MB - Maximum
FL0030325 | Waterway Estates Advanced WWTP | SD | DW | LEE | PRT-R | 2008-12-31 |  | + |  | P 34475 | Tetrachloroethylene |  | MNR |  | MG/KG | AB - Annual Average
FL0030325 | Waterway Estates Advanced WWTP | SD | DW | LEE | PRT-R | 2008-12-31 |  | + |  | P 34475 | Tetrachloroethylene |  | MNR |  | MG/KG | MB - Maximum
FL0030325 | Waterway Estates Advanced WWTP | SD | DW | LEE | PRT-R | 2008-12-31 |  | + |  | P 34010 | Toluene |  | MNR |  | MG/KG | AB - Annual Average
FL0030325 | Waterway Estates Advanced WWTP | SD | DW | LEE | PRT-R | 2008-12-31 |  | + |  | P 34010 | Toluene |  | MNR |  | MG/KG | MB - Maximum
FL0030325 | Waterway Estates Advanced WWTP | SD | DW | LEE | PRT-R | 2008-12-31 |  | + |  | P 34546 | 1,2-trans-dichloroethylene |  | MNR |  | MG/KG | AB - Annual Average
FL0030325 | Waterway Estates Advanced WWTP | SD | DW | LEE | PRT-R | 2008-12-31 |  | + |  | P 34546 | 1,2-trans-dichloroethylene |  | MNR |  | MG/KG | MB - Maximum
FL0030325 | Waterway Estates Advanced WWTP | SD | DW | LEE | PRT-R | 2008-12-31 |  | + |  | P 34506 | 1,1,1-trichloroethane |  | MNR |  | MG/KG | AB - Annual Average
FL0030325 | Waterway Estates Advanced WWTP | SD | DW | LEE | PRT-R | 2008-12-31 |  | + |  | P 34506 | 1,1,1-trichloroethane |  | MNR |  | MG/KG | MB - Maximum
FL0030325 | Waterway Estates Advanced WWTP | SD | DW | LEE | PRT-R | 2008-12-31 |  | + |  | P 34511 | 1,1,2-trichloroethane |  | MNR |  | MG/KG | AB - Annual Average
FL0030325 | Waterway Estates Advanced WWTP | SD | DW | LEE | PRT-R | 2008-12-31 |  | + |  | P 34511 | 1,1,2-trichloroethane |  | MNR |  | MG/KG | MB - Maximum
FL0030325 | Waterway Estates Advanced WWTP | SD | DW | LEE | PRT-R | 2008-12-31 |  | + |  | P 39180 | Trichloroethylene |  | MNR |  | MG/KG | AB - Annual Average
FL0030325 | Waterway Estates Advanced WWTP | SD | DW | LEE | PRT-R | 2008-12-31 |  | + |  | P 39180 | Trichloroethylene |  | MNR |  | MG/KG | MB - Maximum
FL0030325 | Waterway Estates Advanced WWTP | SD | DW | LEE | PRT-R | 2008-12-31 |  | + |  | P 39175 | Vinyl chloride |  | MNR |  | MG/KG | AB - Annual Average
FL0030325 | Waterway Estates Advanced WWTP | SD | DW | LEE | PRT-R | 2008-12-31 |  | + |  | P 39175 | Vinyl chloride |  | MNR |  | MG/KG | MB - Maximum
FL0030325 | Waterway Estates Advanced WWTP | SD | DW | LEE | PRT-R | 2008-12-31 |  | + |  | P 34586 | 2-chlorophenol |  | MNR |  | MG/KG | AB - Annual Average
FL0030325 | Waterway Estates Advanced WWTP | SD | DW | LEE | PRT-R | 2008-12-31 |  | + |  | P 34586 | 2-chlorophenol |  | MNR |  | MG/KG | MB - Maximum
FL0030325 | Waterway Estates Advanced WWTP | SD | DW | LEE | PRT-R | 2008-12-31 |  | + |  | P 34601 | 2,4-dichlorophenol |  | MNR |  | MG/KG | AB - Annual Average
FL0030325 | Waterway Estates Advanced WWTP | SD | DW | LEE | PRT-R | 2008-12-31 |  | + |  | P 34601 | 2,4-dichlorophenol |  | MNR |  | MG/KG | MB - Maximum
FL0030325 | Waterway Estates Advanced WWTP | SD | DW | LEE | PRT-R | 2008-12-31 |  | + |  | P 34606 | 2,4-dimethylphenol |  | MNR |  | MG/KG | AB - Annual Average
FL0030325 | Waterway Estates Advanced WWTP | SD | DW | LEE | PRT-R | 2008-12-31 |  | + |  | P 34606 | 2,4-dimethylphenol |  | MNR |  | MG/KG | MB - Maximum
FL0030325 | Waterway Estates Advanced WWTP | SD | DW | LEE | PRT-R | 2008-12-31 |  | + |  | P 34657 | 4,6-dinitro-o-cresol |  | MNR |  | MG/KG | AB - Annual Average
FL0030325 | Waterway Estates Advanced WWTP | SD | DW | LEE | PRT-R | 2008-12-31 |  | + |  | P 34657 | 4,6-dinitro-o-cresol |  | MNR |  | MG/KG | MB - Maximum
FL0030325 | Waterway Estates Advanced WWTP | SD | DW | LEE | PRT-R | 2008-12-31 |  | + |  | P 34616 | 2,4-dinitrophenol |  | MNR |  | MG/KG | AB - Annual Average
FL0030325 | Waterway Estates Advanced WWTP | SD | DW | LEE | PRT-R | 2008-12-31 |  | + |  | P 34616 | 2,4-dinitrophenol |  | MNR |  | MG/KG | MB - Maximum
FL0030325 | Waterway Estates Advanced WWTP | SD | DW | LEE | PRT-R | 2008-12-31 |  | + |  | P 34591 | 2-nitrophenol |  | MNR |  | MG/KG | MB - Maximum
FL0030325 | Waterway Estates Advanced WWTP | SD | DW | LEE | PRT-R | 2008-12-31 |  | + |  | P 34591 | 2-nitrophenol |  | MNR |  | MG/KG | AB - Annual Average
FL0030325 | Waterway Estates Advanced WWTP | SD | DW | LEE | PRT-R | 2008-12-31 |  | + |  | P 34646 | 4-nitrophenol |  | MNR |  | MG/KG | AB - Annual Average
FL0030325 | Waterway Estates Advanced WWTP | SD | DW | LEE | PRT-R | 2008-12-31 |  | + |  | P 34646 | 4-nitrophenol |  | MNR |  | MG/KG | MB - Maximum
FL0030325 | Waterway Estates Advanced WWTP | SD | DW | LEE | PRT-R | 2008-12-31 |  | + |  | P 82627 | P-Chloro-M-Cresol |  | MNR |  | UG/L | AB - Annual Average
FL0030325 | Waterway Estates Advanced WWTP | SD | DW | LEE | PRT-R | 2008-12-31 |  | + |  | P 82627 | P-Chloro-M-Cresol |  | MNR |  | UG/L | MB - Maximum
FL0030325 | Waterway Estates Advanced WWTP | SD | DW | LEE | PRT-R | 2008-12-31 |  | + |  | P 39032 | Pentachlorophenol |  | MNR |  | MG/KG | AB - Annual Average
FL0030325 | Waterway Estates Advanced WWTP | SD | DW | LEE | PRT-R | 2008-12-31 |  | + |  | P 39032 | Pentachlorophenol |  | MNR |  | MG/KG | MB - Maximum
FL0030325 | Waterway Estates Advanced WWTP | SD | DW | LEE | PRT-R | 2008-12-31 |  | + |  | P 34694 | Phenol, Single Compound |  | MNR |  | MG/KG | AB - Annual Average
FL0030325 | Waterway Estates Advanced WWTP | SD | DW | LEE | PRT-R | 2008-12-31 |  | + |  | P 34694 | Phenol, Single Compound |  | MNR |  | MG/KG | MB - Maximum
FL0030325 | Waterway Estates Advanced WWTP | SD | DW | LEE | PRT-R | 2008-12-31 |  | + |  | P 34621 | 2,4,6-trichlorophenol |  | MNR |  | MG/KG | MB - Maximum
FL0030325 | Waterway Estates Advanced WWTP | SD | DW | LEE | PRT-R | 2008-12-31 |  | + |  | P 34621 | 2,4,6-trichlorophenol |  | MNR |  | MG/KG | AB - Annual Average
FL0030325 | Waterway Estates Advanced WWTP | SD | DW | LEE | PRT-R | 2008-12-31 |  | + |  | P 34205 | Acenaphthene |  | MNR |  | MG/KG | AB - Annual Average
FL0030325 | Waterway Estates Advanced WWTP | SD | DW | LEE | PRT-R | 2008-12-31 |  | + |  | P 34205 | Acenaphthene |  | MNR |  | MG/KG | MB - Maximum
FL0030325 | Waterway Estates Advanced WWTP | SD | DW | LEE | PRT-R | 2008-12-31 |  | + |  | P 34200 | Acenaphthylene |  | MNR |  | MG/KG | MB - Maximum
FL0030325 | Waterway Estates Advanced WWTP | SD | DW | LEE | PRT-R | 2008-12-31 |  | + |  | P 34200 | Acenaphthylene |  | MNR |  | MG/KG | AB - Annual Average
FL0030325 | Waterway Estates Advanced WWTP | SD | DW | LEE | PRT-R | 2008-12-31 |  | + |  | P 34220 | Anthracene |  | MNR |  | MG/KG | MB - Maximum
FL0030325 | Waterway Estates Advanced WWTP | SD | DW | LEE | PRT-R | 2008-12-31 |  | + |  | P 34220 | Anthracene |  | MNR |  | MG/KG | AB - Annual Average
FL0030325 | Waterway Estates Advanced WWTP | SD | DW | LEE | PRT-R | 2008-12-31 |  | + |  | P 39120 | Benzidine |  | MNR |  | MG/KG | MB - Maximum
FL0030325 | Waterway Estates Advanced WWTP | SD | DW | LEE | PRT-R | 2008-12-31 |  | + |  | P 39120 | Benzidine |  | MNR |  | MG/KG | AB - Annual Average
FL0030325 | Waterway Estates Advanced WWTP | SD | DW | LEE | PRT-R | 2008-12-31 |  | + |  | P 34526 | Benzo(a)anthracene |  | MNR |  | MG/KG | MB - Maximum
FL0030325 | Waterway Estates Advanced WWTP | SD | DW | LEE | PRT-R | 2008-12-31 |  | + |  | P 34526 | Benzo(a)anthracene |  | MNR |  | MG/KG | AB - Annual Average
FL0030325 | Waterway Estates Advanced WWTP | SD | DW | LEE | PRT-R | 2008-12-31 |  | + |  | P 34247 | Benzo(a)pyrene |  | MNR |  | MG/KG | MB - Maximum
FL0030325 | Waterway Estates Advanced WWTP | SD | DW | LEE | PRT-R | 2008-12-31 |  | + |  | P 34247 | Benzo(a)pyrene |  | MNR |  | MG/KG | AB - Annual Average
FL0030325 | Waterway Estates Advanced WWTP | SD | DW | LEE | PRT-R | 2008-12-31 |  | + |  | P 79531 | Benzo(b)fluoranthene (3,4-benzo) |  | MNR |  | MG/KG | MB - Maximum
FL0030325 | Waterway Estates Advanced WWTP | SD | DW | LEE | PRT-R | 2008-12-31 |  | + |  | P 79531 | Benzo(b)fluoranthene (3,4-benzo) |  | MNR |  | MG/KG | AB - Annual Average
FL0030325 | Waterway Estates Advanced WWTP | SD | DW | LEE | PRT-R | 2008-12-31 |  | + |  | P 34521 | Benzo(ghi)perylene |  | MNR |  | MG/KG | MB - Maximum
FL0030325 | Waterway Estates Advanced WWTP | SD | DW | LEE | PRT-R | 2008-12-31 |  | + |  | P 34521 | Benzo(ghi)perylene |  | MNR |  | MG/KG | AB - Annual Average
FL0030325 | Waterway Estates Advanced WWTP | SD | DW | LEE | PRT-R | 2008-12-31 |  | + |  | P 34242 | Benzo(k)fluoranthene |  | MNR |  | MG/KG | MB - Maximum
FL0030325 | Waterway Estates Advanced WWTP | SD | DW | LEE | PRT-R | 2008-12-31 |  | + |  | P 34242 | Benzo(k)fluoranthene |  | MNR |  | MG/KG | AB - Annual Average
FL0030325 | Waterway Estates Advanced WWTP | SD | DW | LEE | PRT-R | 2008-12-31 |  | + |  | P 34278 | Bis (2-chloroethoxy) methane |  | MNR |  | MG/KG | MB - Maximum
FL0030325 | Waterway Estates Advanced WWTP | SD | DW | LEE | PRT-R | 2008-12-31 |  | + |  | P 34278 | Bis (2-chloroethoxy) methane |  | MNR |  | MG/KG | AB - Annual Average
FL0030325 | Waterway Estates Advanced WWTP | SD | DW | LEE | PRT-R | 2008-12-31 |  | + |  | P 34273 | Bis (2-chloroethyl) ether |  | MNR |  | MG/KG | MB - Maximum
FL0030325 | Waterway Estates Advanced WWTP | SD | DW | LEE | PRT-R | 2008-12-31 |  | + |  | P 34273 | Bis (2-chloroethyl) ether |  | MNR |  | MG/KG | AB - Annual Average
FL0030325 | Waterway Estates Advanced WWTP | SD | DW | LEE | PRT-R | 2008-12-31 |  | + |  | P 34283 | Bis (2-chloroisopropyl) ether |  | MNR |  | MG/KG | MB - Maximum
FL0030325 | Waterway Estates Advanced WWTP | SD | DW | LEE | PRT-R | 2008-12-31 |  | + |  | P 34283 | Bis (2-chloroisopropyl) ether |  | MNR |  | MG/KG | AB - Annual Average
FL0030325 | Waterway Estates Advanced WWTP | SD | DW | LEE | PRT-R | 2008-12-31 |  | + |  | P 39100 | Bis (2-ethylhexyl) phthalate |  | MNR |  | MG/KG | MB - Maximum
FL0030325 | Waterway Estates Advanced WWTP | SD | DW | LEE | PRT-R | 2008-12-31 |  | + |  | P 39100 | Bis (2-ethylhexyl) phthalate |  | MNR |  | MG/KG | AB - Annual Average
FL0030325 | Waterway Estates Advanced WWTP | SD | DW | LEE | PRT-R | 2008-12-31 |  | + |  | P 34636 | 4-bromophenyl phenyl ether |  | MNR |  | MG/KG | MB - Maximum
FL0030325 | Waterway Estates Advanced WWTP | SD | DW | LEE | PRT-R | 2008-12-31 |  | + |  | P 34636 | 4-bromophenyl phenyl ether |  | MNR |  | MG/KG | AB - Annual Average
FL0030325 | Waterway Estates Advanced WWTP | SD | DW | LEE | PRT-R | 2008-12-31 |  | + |  | P 34292 | Butyl benzyl phthalate |  | MNR |  | MG/KG | AB - Annual Average
FL0030325 | Waterway Estates Advanced WWTP | SD | DW | LEE | PRT-R | 2008-12-31 |  | + |  | P 34292 | Butyl benzyl phthalate |  | MNR |  | MG/KG | MB - Maximum
FL0030325 | Waterway Estates Advanced WWTP | SD | DW | LEE | PRT-R | 2008-12-31 |  | + |  | P 34581 | 2-chloronaphthalene |  | MNR |  | MG/KG | AB - Annual Average
FL0030325 | Waterway Estates Advanced WWTP | SD | DW | LEE | PRT-R | 2008-12-31 |  | + |  | P 34581 | 2-chloronaphthalene |  | MNR |  | MG/KG | MB - Maximum
FL0030325 | Waterway Estates Advanced WWTP | SD | DW | LEE | PRT-R | 2008-12-31 |  | + |  | P 34641 | 4-chlorophenyl phenyl ether |  | MNR |  | MG/KG | MB - Maximum
FL0030325 | Waterway Estates Advanced WWTP | SD | DW | LEE | PRT-R | 2008-12-31 |  | + |  | P 34641 | 4-chlorophenyl phenyl ether |  | MNR |  | MG/KG | AB - Annual Average
FL0030325 | Waterway Estates Advanced WWTP | SD | DW | LEE | PRT-R | 2008-12-31 |  | + |  | P 34320 | Chrysene |  | MNR |  | MG/KG | MB - Maximum
FL0030325 | Waterway Estates Advanced WWTP | SD | DW | LEE | PRT-R | 2008-12-31 |  | + |  | P 34320 | Chrysene |  | MNR |  | MG/KG | AB - Annual Average
FL0030325 | Waterway Estates Advanced WWTP | SD | DW | LEE | PRT-R | 2008-12-31 |  | + |  | P 34556 | Dibenzo (a,h) anthracene |  | MNR |  | MG/KG | MB - Maximum
FL0030325 | Waterway Estates Advanced WWTP | SD | DW | LEE | PRT-R | 2008-12-31 |  | + |  | P 34556 | Dibenzo (a,h) anthracene |  | MNR |  | MG/KG | AB - Annual Average
FL0030325 | Waterway Estates Advanced WWTP | SD | DW | LEE | PRT-R | 2008-12-31 |  | + |  | P 34536 | 1,2-dichlorobenzene |  | MNR |  | MG/KG | MB - Maximum
FL0030325 | Waterway Estates Advanced WWTP | SD | DW | LEE | PRT-R | 2008-12-31 |  | + |  | P 34536 | 1,2-dichlorobenzene |  | MNR |  | MG/KG | AB - Annual Average
FL0030325 | Waterway Estates Advanced WWTP | SD | DW | LEE | PRT-R | 2008-12-31 |  | + |  | P 34566 | 1,3-dichlorobenzene |  | MNR |  | MG/KG | MB - Maximum
FL0030325 | Waterway Estates Advanced WWTP | SD | DW | LEE | PRT-R | 2008-12-31 |  | + |  | P 34566 | 1,3-dichlorobenzene |  | MNR |  | MG/KG | AB - Annual Average
FL0030325 | Waterway Estates Advanced WWTP | SD | DW | LEE | PRT-R | 2008-12-31 |  | + |  | P 34571 | 1,4-dichlorobenzene |  | MNR |  | MG/KG | MB - Maximum
FL0030325 | Waterway Estates Advanced WWTP | SD | DW | LEE | PRT-R | 2008-12-31 |  | + |  | P 34571 | 1,4-dichlorobenzene |  | MNR |  | MG/KG | AB - Annual Average
FL0030325 | Waterway Estates Advanced WWTP | SD | DW | LEE | PRT-R | 2008-12-31 |  | + |  | P 34631 | 3,3'-dichlorobenzidine |  | MNR |  | MG/KG | MB - Maximum
FL0030325 | Waterway Estates Advanced WWTP | SD | DW | LEE | PRT-R | 2008-12-31 |  | + |  | P 34631 | 3,3'-dichlorobenzidine |  | MNR |  | MG/KG | AB - Annual Average
FL0030325 | Waterway Estates Advanced WWTP | SD | DW | LEE | PRT-R | 2008-12-31 |  | + |  | P 34336 | Diethyl phthalate |  | MNR |  | MG/KG | MB - Maximum
FL0030325 | Waterway Estates Advanced WWTP | SD | DW | LEE | PRT-R | 2008-12-31 |  | + |  | P 34336 | Diethyl phthalate |  | MNR |  | MG/KG | AB - Annual Average
FL0030325 | Waterway Estates Advanced WWTP | SD | DW | LEE | PRT-R | 2008-12-31 |  | + |  | P 34341 | Dimethyl phthalate |  | MNR |  | MG/KG | MB - Maximum
FL0030325 | Waterway Estates Advanced WWTP | SD | DW | LEE | PRT-R | 2008-12-31 |  | + |  | P 34341 | Dimethyl phthalate |  | MNR |  | MG/KG | AB - Annual Average
FL0030325 | Waterway Estates Advanced WWTP | SD | DW | LEE | PRT-R | 2008-12-31 |  | + |  | P 39110 | Di-n-butyl phthalate |  | MNR |  | MG/KG | MB - Maximum
FL0030325 | Waterway Estates Advanced WWTP | SD | DW | LEE | PRT-R | 2008-12-31 |  | + |  | P 39110 | Di-n-butyl phthalate |  | MNR |  | MG/KG | AB - Annual Average
FL0030325 | Waterway Estates Advanced WWTP | SD | DW | LEE | PRT-R | 2008-12-31 |  | + |  | P 34611 | 2,4-dinitrotoluene |  | MNR |  | MG/KG | MB - Maximum
FL0030325 | Waterway Estates Advanced WWTP | SD | DW | LEE | PRT-R | 2008-12-31 |  | + |  | P 34611 | 2,4-dinitrotoluene |  | MNR |  | MG/KG | AB - Annual Average
FL0030325 | Waterway Estates Advanced WWTP | SD | DW | LEE | PRT-R | 2008-12-31 |  | + |  | P 34626 | 2,6-dinitrotoluene |  | MNR |  | MG/KG | MB - Maximum
FL0030325 | Waterway Estates Advanced WWTP | SD | DW | LEE | PRT-R | 2008-12-31 |  | + |  | P 34626 | 2,6-dinitrotoluene |  | MNR |  | MG/KG | AB - Annual Average
FL0030325 | Waterway Estates Advanced WWTP | SD | DW | LEE | PRT-R | 2008-12-31 |  | + |  | P 34596 | Di-n-octyl phthalate |  | MNR |  | MG/KG | MB - Maximum
FL0030325 | Waterway Estates Advanced WWTP | SD | DW | LEE | PRT-R | 2008-12-31 |  | + |  | P 34596 | Di-n-octyl phthalate |  | MNR |  | MG/KG | AB - Annual Average
FL0030325 | Waterway Estates Advanced WWTP | SD | DW | LEE | PRT-R | 2008-12-31 |  | + |  | P 34346 | 1,2-diphenylhydrazine |  | MNR |  | MG/KG | MB - Maximum
FL0030325 | Waterway Estates Advanced WWTP | SD | DW | LEE | PRT-R | 2008-12-31 |  | + |  | P 34346 | 1,2-diphenylhydrazine |  | MNR |  | MG/KG | AB - Annual Average
FL0030325 | Waterway Estates Advanced WWTP | SD | DW | LEE | PRT-R | 2008-12-31 |  | + |  | P 34376 | Fluoranthene |  | MNR |  | MG/KG | MB - Maximum
FL0030325 | Waterway Estates Advanced WWTP | SD | DW | LEE | PRT-R | 2008-12-31 |  | + |  | P 34376 | Fluoranthene |  | MNR |  | MG/KG | AB - Annual Average
FL0030325 | Waterway Estates Advanced WWTP | SD | DW | LEE | PRT-R | 2008-12-31 |  | + |  | P 34381 | Fluorene |  | MNR |  | MG/KG | MB - Maximum
FL0030325 | Waterway Estates Advanced WWTP | SD | DW | LEE | PRT-R | 2008-12-31 |  | + |  | P 34381 | Fluorene |  | MNR |  | MG/KG | AB - Annual Average
FL0030325 | Waterway Estates Advanced WWTP | SD | DW | LEE | PRT-R | 2008-12-31 |  | + |  | P 39700 | Hexachlorobenzene |  | MNR |  | MG/KG | MB - Maximum
FL0030325 | Waterway Estates Advanced WWTP | SD | DW | LEE | PRT-R | 2008-12-31 |  | + |  | P 39700 | Hexachlorobenzene |  | MNR |  | MG/KG | AB - Annual Average
FL0030325 | Waterway Estates Advanced WWTP | SD | DW | LEE | PRT-R | 2008-12-31 |  | + |  | P 39702 | Hexachlorobutadiene |  | MNR |  | MG/KG | MB - Maximum
FL0030325 | Waterway Estates Advanced WWTP | SD | DW | LEE | PRT-R | 2008-12-31 |  | + |  | P 39702 | Hexachlorobutadiene |  | MNR |  | MG/KG | AB - Annual Average
FL0030325 | Waterway Estates Advanced WWTP | SD | DW | LEE | PRT-R | 2008-12-31 |  | + |  | P 34386 | Hexachlorocyclopentadiene |  | MNR |  | MG/KG | MB - Maximum
FL0030325 | Waterway Estates Advanced WWTP | SD | DW | LEE | PRT-R | 2008-12-31 |  | + |  | P 34386 | Hexachlorocyclopentadiene |  | MNR |  | MG/KG | AB - Annual Average
FL0030325 | Waterway Estates Advanced WWTP | SD | DW | LEE | PRT-R | 2008-12-31 |  | + |  | P 34396 | Hexachloroethane |  | MNR |  | MG/KG | MB - Maximum
FL0030325 | Waterway Estates Advanced WWTP | SD | DW | LEE | PRT-R | 2008-12-31 |  | + |  | P 34396 | Hexachloroethane |  | MNR |  | MG/KG | AB - Annual Average
FL0030325 | Waterway Estates Advanced WWTP | SD | DW | LEE | PRT-R | 2008-12-31 |  | + |  | P 34403 | Indeno (1,2,3-Cd) pyrene |  | MNR |  | MG/KG | MB - Maximum
FL0030325 | Waterway Estates Advanced WWTP | SD | DW | LEE | PRT-R | 2008-12-31 |  | + |  | P 34403 | Indeno (1,2,3-Cd) pyrene |  | MNR |  | MG/KG | AB - Annual Average
FL0030325 | Waterway Estates Advanced WWTP | SD | DW | LEE | PRT-R | 2008-12-31 |  | + |  | P 34408 | Isophorone |  | MNR |  | MG/KG | MB - Maximum
FL0030325 | Waterway Estates Advanced WWTP | SD | DW | LEE | PRT-R | 2008-12-31 |  | + |  | P 34408 | Isophorone |  | MNR |  | MG/KG | AB - Annual Average
FL0030325 | Waterway Estates Advanced WWTP | SD | DW | LEE | PRT-R | 2008-12-31 |  | + |  | P 34696 | Naphthalene |  | MNR |  | MG/KG | MB - Maximum
FL0030325 | Waterway Estates Advanced WWTP | SD | DW | LEE | PRT-R | 2008-12-31 |  | + |  | P 34696 | Naphthalene |  | MNR |  | MG/KG | AB - Annual Average
FL0030325 | Waterway Estates Advanced WWTP | SD | DW | LEE | PRT-R | 2008-12-31 |  | + |  | P 34447 | Nitrobenzene |  | MNR |  | MG/KG | MB - Maximum
FL0030325 | Waterway Estates Advanced WWTP | SD | DW | LEE | PRT-R | 2008-12-31 |  | + |  | P 34447 | Nitrobenzene |  | MNR |  | MG/KG | AB - Annual Average
FL0030325 | Waterway Estates Advanced WWTP | SD | DW | LEE | PRT-R | 2008-12-31 |  | + |  | P 34438 | N-nitrosodimethylamine |  | MNR |  | MG/KG | MB - Maximum
FL0030325 | Waterway Estates Advanced WWTP | SD | DW | LEE | PRT-R | 2008-12-31 |  | + |  | P 34438 | N-nitrosodimethylamine |  | MNR |  | MG/KG | AB - Annual Average
FL0030325 | Waterway Estates Advanced WWTP | SD | DW | LEE | PRT-R | 2008-12-31 |  | + |  | P 34428 | N-nitrosodi-n-propylamine |  | MNR |  | MG/KG | MB - Maximum
FL0030325 | Waterway Estates Advanced WWTP | SD | DW | LEE | PRT-R | 2008-12-31 |  | + |  | P 34428 | N-nitrosodi-n-propylamine |  | MNR |  | MG/KG | AB - Annual Average
FL0030325 | Waterway Estates Advanced WWTP | SD | DW | LEE | PRT-R | 2008-12-31 |  | + |  | P 34433 | N-nitrosodiphenylamine |  | MNR |  | MG/KG | MB - Maximum
FL0030325 | Waterway Estates Advanced WWTP | SD | DW | LEE | PRT-R | 2008-12-31 |  | + |  | P 34433 | N-nitrosodiphenylamine |  | MNR |  | MG/KG | AB - Annual Average
FL0030325 | Waterway Estates Advanced WWTP | SD | DW | LEE | PRT-R | 2008-12-31 |  | + |  | P 34461 | Phenanthrene |  | MNR |  | MG/KG | MB - Maximum
FL0030325 | Waterway Estates Advanced WWTP | SD | DW | LEE | PRT-R | 2008-12-31 |  | + |  | P 34461 | Phenanthrene |  | MNR |  | MG/KG | AB - Annual Average
FL0030325 | Waterway Estates Advanced WWTP | SD | DW | LEE | PRT-R | 2008-12-31 |  | + |  | P 34469 | Pyrene |  | MNR |  | MG/KG | MB - Maximum
FL0030325 | Waterway Estates Advanced WWTP | SD | DW | LEE | PRT-R | 2008-12-31 |  | + |  | P 34469 | Pyrene |  | MNR |  | MG/KG | AB - Annual Average
FL0030325 | Waterway Estates Advanced WWTP | SD | DW | LEE | PRT-R | 2008-12-31 |  | + |  | P 34551 | 1,2,4-trichlorobenzene |  | MNR |  | MG/KG | MB - Maximum
FL0030325 | Waterway Estates Advanced WWTP | SD | DW | LEE | PRT-R | 2008-12-31 |  | + |  | P 34551 | 1,2,4-trichlorobenzene |  | MNR |  | MG/KG | AB - Annual Average
FL0030325 | Waterway Estates Advanced WWTP | SD | DW | LEE | PRT-R | 2008-12-31 |  | + |  | P 39330 | Aldrin |  | MNR |  | MG/KG | MB - Maximum
FL0030325 | Waterway Estates Advanced WWTP | SD | DW | LEE | PRT-R | 2008-12-31 |  | + |  | P 39330 | Aldrin |  | MNR |  | MG/KG | AB - Annual Average
FL0030325 | Waterway Estates Advanced WWTP | SD | DW | LEE | PRT-R | 2008-12-31 |  | + |  | P 39337 | A-Bhc-Alpha |  | MNR |  | MG/KG | MB - Maximum
FL0030325 | Waterway Estates Advanced WWTP | SD | DW | LEE | PRT-R | 2008-12-31 |  | + |  | P 39337 | A-Bhc-Alpha |  | MNR |  | MG/KG | AB - Annual Average
FL0030325 | Waterway Estates Advanced WWTP | SD | DW | LEE | PRT-R | 2008-12-31 |  | + |  | P 39338 | B-bhc-beta |  | MNR |  | MG/KG | MB - Maximum
FL0030325 | Waterway Estates Advanced WWTP | SD | DW | LEE | PRT-R | 2008-12-31 |  | + |  | P 39338 | B-bhc-beta |  | MNR |  | MG/KG | AB - Annual Average
FL0030325 | Waterway Estates Advanced WWTP | SD | DW | LEE | PRT-R | 2008-12-31 |  | + |  | P 61491 | Lindane, Dry Weight |  | MNR |  | MG/KG | MB - Maximum
FL0030325 | Waterway Estates Advanced WWTP | SD | DW | LEE | PRT-R | 2008-12-31 |  | + |  | P 61491 | Lindane, Dry Weight |  | MNR |  | MG/KG | AB - Annual Average
FL0030325 | Waterway Estates Advanced WWTP | SD | DW | LEE | PRT-R | 2008-12-31 |  | + |  | P 34198 | Bhc-Delta |  | MNR |  | MG/KG | MB - Maximum
FL0030325 | Waterway Estates Advanced WWTP | SD | DW | LEE | PRT-R | 2008-12-31 |  | + |  | P 34198 | Bhc-Delta |  | MNR |  | MG/KG | AB - Annual Average
FL0030325 | Waterway Estates Advanced WWTP | SD | DW | LEE | PRT-R | 2008-12-31 |  | + |  | P 39350 | Chlordane (tech mix. and metabolites) |  | MNR |  | MG/KG | MB - Maximum
FL0030325 | Waterway Estates Advanced WWTP | SD | DW | LEE | PRT-R | 2008-12-31 |  | + |  | P 39350 | Chlordane (tech mix. and metabolites) |  | MNR |  | MG/KG | AB - Annual Average
FL0030325 | Waterway Estates Advanced WWTP | SD | DW | LEE | PRT-R | 2008-12-31 |  | + |  | P 39300 | 4,4'-DDT (p,p'-DDT) |  | MNR |  | MG/KG | MB - Maximum
FL0030325 | Waterway Estates Advanced WWTP | SD | DW | LEE | PRT-R | 2008-12-31 |  | + |  | P 39300 | 4,4'-DDT (p,p'-DDT) |  | MNR |  | MG/KG | AB - Annual Average
FL0030325 | Waterway Estates Advanced WWTP | SD | DW | LEE | PRT-R | 2008-12-31 |  | + |  | P 39320 | 4,4'-DDE (p,p'-DDE) |  | MNR |  | MG/KG | MB - Maximum
FL0030325 | Waterway Estates Advanced WWTP | SD | DW | LEE | PRT-R | 2008-12-31 |  | + |  | P 39320 | 4,4'-DDE (p,p'-DDE) |  | MNR |  | MG/KG | AB - Annual Average
FL0030325 | Waterway Estates Advanced WWTP | SD | DW | LEE | PRT-R | 2008-12-31 |  | + |  | P 39310 | 4,4'-DDD (p,p'-DDD) |  | MNR |  | MG/KG | MB - Maximum
FL0030325 | Waterway Estates Advanced WWTP | SD | DW | LEE | PRT-R | 2008-12-31 |  | + |  | P 39310 | 4,4'-DDD (p,p'-DDD) |  | MNR |  | MG/KG | AB - Annual Average
FL0030325 | Waterway Estates Advanced WWTP | SD | DW | LEE | PRT-R | 2008-12-31 |  | + |  | P 39380 | Dieldrin |  | MNR |  | MG/KG | MB - Maximum
FL0030325 | Waterway Estates Advanced WWTP | SD | DW | LEE | PRT-R | 2008-12-31 |  | + |  | P 39380 | Dieldrin |  | MNR |  | MG/KG | AB - Annual Average
FL0030325 | Waterway Estates Advanced WWTP | SD | DW | LEE | PRT-R | 2008-12-31 |  | + |  | P 34361 | A-endosulfan-alpha |  | MNR |  | MG/KG | AB - Annual Average
FL0030325 | Waterway Estates Advanced WWTP | SD | DW | LEE | PRT-R | 2008-12-31 |  | + |  | P 34361 | A-endosulfan-alpha |  | MNR |  | MG/KG | MB - Maximum
FL0030325 | Waterway Estates Advanced WWTP | SD | DW | LEE | PRT-R | 2008-12-31 |  | + |  | P 34356 | B-endosulfan-beta |  | MNR |  | MG/KG | AB - Annual Average
FL0030325 | Waterway Estates Advanced WWTP | SD | DW | LEE | PRT-R | 2008-12-31 |  | + |  | P 34356 | B-endosulfan-beta |  | MNR |  | MG/KG | MB - Maximum
FL0030325 | Waterway Estates Advanced WWTP | SD | DW | LEE | PRT-R | 2008-12-31 |  | + |  | P 34351 | Endosulfan Sulfate |  | MNR |  | MG/KG | AB - Annual Average
FL0030325 | Waterway Estates Advanced WWTP | SD | DW | LEE | PRT-R | 2008-12-31 |  | + |  | P 34351 | Endosulfan Sulfate |  | MNR |  | MG/KG | MB - Maximum
FL0030325 | Waterway Estates Advanced WWTP | SD | DW | LEE | PRT-R | 2008-12-31 |  | + |  | P 39390 | Endrin |  | MNR |  | UG/L | AB - Annual Average
FL0030325 | Waterway Estates Advanced WWTP | SD | DW | LEE | PRT-R | 2008-12-31 |  | + |  | P 39390 | Endrin |  | MNR |  | UG/L | MB - Maximum
FL0030325 | Waterway Estates Advanced WWTP | SD | DW | LEE | PRT-R | 2008-12-31 |  | + |  | P 34366 | Endrin aldehyde |  | MNR |  | MG/KG | AB - Annual Average
FL0030325 | Waterway Estates Advanced WWTP | SD | DW | LEE | PRT-R | 2008-12-31 |  | + |  | P 34366 | Endrin aldehyde |  | MNR |  | MG/KG | MB - Maximum
FL0030325 | Waterway Estates Advanced WWTP | SD | DW | LEE | PRT-R | 2008-12-31 |  | + |  | P 39410 | Heptachlor |  | MNR |  | MG/KG | AB - Annual Average
FL0030325 | Waterway Estates Advanced WWTP | SD | DW | LEE | PRT-R | 2008-12-31 |  | + |  | P 39410 | Heptachlor |  | MNR |  | MG/KG | MB - Maximum
FL0030325 | Waterway Estates Advanced WWTP | SD | DW | LEE | PRT-R | 2008-12-31 |  | + |  | P 39420 | Heptachlor epoxide |  | MNR |  | MG/KG | AB - Annual Average
FL0030325 | Waterway Estates Advanced WWTP | SD | DW | LEE | PRT-R | 2008-12-31 |  | + |  | P 39420 | Heptachlor epoxide |  | MNR |  | MG/KG | MB - Maximum
FL0030325 | Waterway Estates Advanced WWTP | SD | DW | LEE | PRT-R | 2008-12-31 |  | + |  | P 39496 | PCB-1242 (Arochlor 1242) |  | MNR |  | MG/KG | AB - Annual Average
FL0030325 | Waterway Estates Advanced WWTP | SD | DW | LEE | PRT-R | 2008-12-31 |  | + |  | P 39496 | PCB-1242 (Arochlor 1242) |  | MNR |  | MG/KG | MB - Maximum
FL0030325 | Waterway Estates Advanced WWTP | SD | DW | LEE | PRT-R | 2008-12-31 |  | + |  | P 39504 | PCB-1254 (Arochlor 1254) |  | MNR |  | MG/KG | AB - Annual Average
FL0030325 | Waterway Estates Advanced WWTP | SD | DW | LEE | PRT-R | 2008-12-31 |  | + |  | P 39504 | PCB-1254 (Arochlor 1254) |  | MNR |  | MG/KG | MB - Maximum
FL0030325 | Waterway Estates Advanced WWTP | SD | DW | LEE | PRT-R | 2008-12-31 |  | + |  | P 39488 | PCB-1221 (Arochlor 1221) |  | MNR |  | MG/KG | AB - Annual Average
FL0030325 | Waterway Estates Advanced WWTP | SD | DW | LEE | PRT-R | 2008-12-31 |  | + |  | P 39488 | PCB-1221 (Arochlor 1221) |  | MNR |  | MG/KG | MB - Maximum
FL0030325 | Waterway Estates Advanced WWTP | SD | DW | LEE | PRT-R | 2008-12-31 |  | + |  | P 39492 | PCB-1232 (Arochlor 1232) |  | MNR |  | MG/KG | AB - Annual Average
FL0030325 | Waterway Estates Advanced WWTP | SD | DW | LEE | PRT-R | 2008-12-31 |  | + |  | P 39492 | PCB-1232 (Arochlor 1232) |  | MNR |  | MG/KG | MB - Maximum
FL0030325 | Waterway Estates Advanced WWTP | SD | DW | LEE | PRT-R | 2008-12-31 |  | + |  | P 39500 | PCB-1248 (Arochlor 1248) |  | MNR |  | MG/KG | AB - Annual Average
FL0030325 | Waterway Estates Advanced WWTP | SD | DW | LEE | PRT-R | 2008-12-31 |  | + |  | P 39500 | PCB-1248 (Arochlor 1248) |  | MNR |  | MG/KG | MB - Maximum
FL0030325 | Waterway Estates Advanced WWTP | SD | DW | LEE | PRT-R | 2008-12-31 |  | + |  | P 39508 | PCB-1260 (Arochlor 1260) |  | MNR |  | MG/KG | AB - Annual Average
FL0030325 | Waterway Estates Advanced WWTP | SD | DW | LEE | PRT-R | 2008-12-31 |  | + |  | P 39508 | PCB-1260 (Arochlor 1260) |  | MNR |  | MG/KG | MB - Maximum
FL0030325 | Waterway Estates Advanced WWTP | SD | DW | LEE | PRT-R | 2008-12-31 |  | + |  | P 34671 | PCB-1016 (Arochlor 1016) |  | MNR |  | MG/KG | AB - Annual Average
FL0030325 | Waterway Estates Advanced WWTP | SD | DW | LEE | PRT-R | 2008-12-31 |  | + |  | P 34671 | PCB-1016 (Arochlor 1016) |  | MNR |  | MG/KG | MB - Maximum
FL0030325 | Waterway Estates Advanced WWTP | SD | DW | LEE | PRT-R | 2008-12-31 |  | + |  | P 39400 | Toxaphene |  | MNR |  | MG/KG | AB - Annual Average
FL0030325 | Waterway Estates Advanced WWTP | SD | DW | LEE | PRT-R | 2008-12-31 |  | + |  | P 39400 | Toxaphene |  | MNR |  | MG/KG | MB - Maximum
FL0030325 | Waterway Estates Advanced WWTP | SD | DW | LEE | PRT-R | 2008-12-31 |  | + |  | P 01098 | Antimony In Bottom Deposits (Dry Wgt) |  | MNR |  | MG/KG | AB - Annual Average
FL0030325 | Waterway Estates Advanced WWTP | SD | DW | LEE | PRT-R | 2008-12-31 |  | + |  | P 01098 | Antimony In Bottom Deposits (Dry Wgt) |  | MNR |  | MG/KG | MB - Maximum
FL0030325 | Waterway Estates Advanced WWTP | SD | DW | LEE | PRT-R | 2008-12-31 |  | + |  | P 49565 | Arsenic Total, Dry Weight, Sludge |  | 5.1 |  | MG/KG | AB - Annual Average
FL0030325 | Waterway Estates Advanced WWTP | SD | DW | LEE | PRT-R | 2008-12-31 |  | + |  | P 49565 | Arsenic Total, Dry Weight, Sludge |  | 5.1 |  | MG/KG | MB - Maximum
FL0030325 | Waterway Estates Advanced WWTP | SD | DW | LEE | PRT-R | 2008-12-31 |  | + |  | P 61524 | Beryllium, Sludge, Tot Dry Wt (As Be) |  | MNR |  | MG/KG | AB - Annual Average
FL0030325 | Waterway Estates Advanced WWTP | SD | DW | LEE | PRT-R | 2008-12-31 |  | + |  | P 61524 | Beryllium, Sludge, Tot Dry Wt (As Be) |  | MNR |  | MG/KG | MB - Maximum
FL0030325 | Waterway Estates Advanced WWTP | SD | DW | LEE | PRT-R | 2008-12-31 |  | + |  | P 78476 | Cadmium, Sludge, Tot, Dry Weight (as Cd) |  | 0.99 |  | MG/KG | AB - Annual Average
FL0030325 | Waterway Estates Advanced WWTP | SD | DW | LEE | PRT-R | 2008-12-31 |  | + |  | P 78476 | Cadmium, Sludge, Tot, Dry Weight (as Cd) |  | 0.99 |  | MG/KG | MB - Maximum
FL0030325 | Waterway Estates Advanced WWTP | SD | DW | LEE | PRT-R | 2008-12-31 |  | + |  | P 78473 | Chromium, Dry Weight |  | 52 |  | MG/KG | AB - Annual Average
FL0030325 | Waterway Estates Advanced WWTP | SD | DW | LEE | PRT-R | 2008-12-31 |  | + |  | P 78473 | Chromium, Dry Weight |  | 52 |  | MG/KG | MB - Maximum
FL0030325 | Waterway Estates Advanced WWTP | SD | DW | LEE | PRT-R | 2008-12-31 |  | + |  | P 78475 | Copper, Sludge, Tot, Dry Wt. (as Cu) |  | 180 |  | MG/KG | AB - Annual Average
FL0030325 | Waterway Estates Advanced WWTP | SD | DW | LEE | PRT-R | 2008-12-31 |  | + |  | P 78475 | Copper, Sludge, Tot, Dry Wt. (as Cu) |  | 180 |  | MG/KG | MB - Maximum
FL0030325 | Waterway Estates Advanced WWTP | SD | DW | LEE | PRT-R | 2008-12-31 |  | + |  | P 78468 | Lead, Dry Weight, Sludge |  | 18 |  | MG/KG | AB - Annual Average
FL0030325 | Waterway Estates Advanced WWTP | SD | DW | LEE | PRT-R | 2008-12-31 |  | + |  | P 78468 | Lead, Dry Weight, Sludge |  | 18 |  | MG/KG | MB - Maximum
FL0030325 | Waterway Estates Advanced WWTP | SD | DW | LEE | PRT-R | 2008-12-31 |  | + |  | P 78471 | Mercury, Dry Weight, Sludge |  | 0.86 |  | MG/KG | AB - Annual Average
FL0030325 | Waterway Estates Advanced WWTP | SD | DW | LEE | PRT-R | 2008-12-31 |  | + |  | P 78471 | Mercury, Dry Weight, Sludge |  | 0.86 |  | MG/KG | MB - Maximum
FL0030325 | Waterway Estates Advanced WWTP | SD | DW | LEE | PRT-R | 2008-12-31 |  | + |  | P 78469 | Nickel, Dry Weight, Sludge |  | 13 |  | MG/KG | AB - Annual Average
FL0030325 | Waterway Estates Advanced WWTP | SD | DW | LEE | PRT-R | 2008-12-31 |  | + |  | P 78469 | Nickel, Dry Weight, Sludge |  | 13 |  | MG/KG | MB - Maximum
FL0030325 | Waterway Estates Advanced WWTP | SD | DW | LEE | PRT-R | 2008-12-31 |  | + |  | P 61518 | Selenium Sludge Solid |  | 5.4 |  | MG/KG | AB - Annual Average
FL0030325 | Waterway Estates Advanced WWTP | SD | DW | LEE | PRT-R | 2008-12-31 |  | + |  | P 61518 | Selenium Sludge Solid |  | 5.4 |  | MG/KG | MB - Maximum
FL0030325 | Waterway Estates Advanced WWTP | SD | DW | LEE | PRT-R | 2008-12-31 |  | + |  | P 49561 | Silver Total Dry Weight, Sludge Mt |  | MNR |  | MG/KG | AB - Annual Average
FL0030325 | Waterway Estates Advanced WWTP | SD | DW | LEE | PRT-R | 2008-12-31 |  | + |  | P 49561 | Silver Total Dry Weight, Sludge Mt |  | MNR |  | MG/KG | MB - Maximum
FL0030325 | Waterway Estates Advanced WWTP | SD | DW | LEE | PRT-R | 2008-12-31 |  | + |  | P 34480 | Thallium In Bottom Deposits (Dry Wgt) |  | MNR |  | MG/KG | AB - Annual Average
FL0030325 | Waterway Estates Advanced WWTP | SD | DW | LEE | PRT-R | 2008-12-31 |  | + |  | P 34480 | Thallium In Bottom Deposits (Dry Wgt) |  | MNR |  | MG/KG | MB - Maximum
FL0030325 | Waterway Estates Advanced WWTP | SD | DW | LEE | PRT-R | 2008-12-31 |  | + |  | P 78467 | Zinc, Dry Weight, Sludge |  | 530 |  | MG/KG | MB - Maximum
FL0030325 | Waterway Estates Advanced WWTP | SD | DW | LEE | PRT-R | 2008-12-31 |  | + |  | P 78467 | Zinc, Dry Weight, Sludge |  | 530 |  | MG/KG | AB - Annual Average
FL0030325 | Waterway Estates Advanced WWTP | SD | DW | LEE | PRT-R | 2008-12-31 |  | + |  | P 61556 | Cyanide Sludge Solid |  | MNR |  | MG/KG | AB - Annual Average
FL0030325 | Waterway Estates Advanced WWTP | SD | DW | LEE | PRT-R | 2008-12-31 |  | + |  | P 61556 | Cyanide Sludge Solid |  | MNR |  | MG/KG | MB - Maximum
FL0030325 | Waterway Estates Advanced WWTP | SD | DW | LEE | PRT-R | 2008-12-31 |  | + |  | P 61565 | Phenolic Compounds, Sludge Total, Dry Weigh |  | MNR |  | MG/KG | AB - Annual Average
FL0030325 | Waterway Estates Advanced WWTP | SD | DW | LEE | PRT-R | 2008-12-31 |  | + |  | P 61565 | Phenolic Compounds, Sludge Total, Dry Weigh |  | MNR |  | MG/KG | MB - Maximum
FL0030325 | Waterway Estates Advanced WWTP | SD | DW | LEE | D-001 | 2008-11-30 | D-001 | 1 |  | P 50050 | Flow |  | 0.851 |  | MGD | MK - Monthly Average
FL0030325 | Waterway Estates Advanced WWTP | SD | DW | LEE | D-001 | 2008-11-30 | D-001 | 1 |  | P 50050 | Flow |  | nr |  | MGD | MB - Maximum
FL0030325 | Waterway Estates Advanced WWTP | SD | DW | LEE | D-001 | 2008-11-30 | D-001 | 1 |  | P 50050 | Flow |  | 1.061 |  | MGD | QA - Quarterly Average
FL0030325 | Waterway Estates Advanced WWTP | SD | DW | LEE | D-001 | 2008-11-30 | D-001 | G |  | P 80082 | BOD, Carbonaceous 5 day, 20C |  | 153.8 |  | MG/L | MK - Monthly Average
FL0030325 | Waterway Estates Advanced WWTP | SD | DW | LEE | D-001 | 2008-11-30 | D-001 | G |  | P 80082 | BOD, Carbonaceous 5 day, 20C |  | nr |  | MG/L | DD - Daily Maximum
FL0030325 | Waterway Estates Advanced WWTP | SD | DW | LEE | D-001 | 2008-11-30 | D-001 | G |  | P 00530 | Solids, Total Suspended |  | 168.5 |  | MG/L | MK - Monthly Average
FL0030325 | Waterway Estates Advanced WWTP | SD | DW | LEE | D-001 | 2008-11-30 | D-001 | G |  | P 00530 | Solids, Total Suspended |  | nr |  | MG/L | DD - Daily Maximum
FL0030325 | Waterway Estates Advanced WWTP | SD | DW | LEE | D-001 | 2008-11-30 | D-001 | 1 |  | P 80082 | BOD, Carbonaceous 5 day, 20C |  | 1 |  | MG/L | DD - Daily Maximum
FL0030325 | Waterway Estates Advanced WWTP | SD | DW | LEE | D-001 | 2008-11-30 | D-001 | 1 |  | P 80082 | BOD, Carbonaceous 5 day, 20C |  | nr |  | LBS/DAY | MN - Monthly Maximum
FL0030325 | Waterway Estates Advanced WWTP | SD | DW | LEE | D-001 | 2008-11-30 | D-001 | 1 |  | P 80082 | BOD, Carbonaceous 5 day, 20C |  | 1 |  | MG/L | MK - Monthly Average
FL0030325 | Waterway Estates Advanced WWTP | SD | DW | LEE | D-001 | 2008-11-30 | D-001 | 1 |  | P 80082 | BOD, Carbonaceous 5 day, 20C |  | nr |  | MG/L | WA - Weekly Average
FL0030325 | Waterway Estates Advanced WWTP | SD | DW | LEE | D-001 | 2008-11-30 | D-001 | Y |  | P 80082 | BOD, Carbonaceous 5 day, 20C |  | 0.83 |  | MG/L | AB - Annual Average
FL0030325 | Waterway Estates Advanced WWTP | SD | DW | LEE | D-001 | 2008-11-30 | D-001 | Y |  | P 80082 | BOD, Carbonaceous 5 day, 20C |  | nr |  | LBS/DAY | AB - Annual Average
FL0030325 | Waterway Estates Advanced WWTP | SD | DW | LEE | D-001 | 2008-11-30 | D-001 | 1 |  | P 00530 | Solids, Total Suspended |  | 0.38 |  | MG/L | MK - Monthly Average
FL0030325 | Waterway Estates Advanced WWTP | SD | DW | LEE | D-001 | 2008-11-30 | D-001 | 1 |  | P 00530 | Solids, Total Suspended |  | nr |  | MG/L | WA - Weekly Average
FL0030325 | Waterway Estates Advanced WWTP | SD | DW | LEE | D-001 | 2008-11-30 | D-001 | 1 |  | P 00530 | Solids, Total Suspended |  | 0.4 |  | MG/L | DD - Daily Maximum
FL0030325 | Waterway Estates Advanced WWTP | SD | DW | LEE | D-001 | 2008-11-30 | D-001 | 1 |  | P 00530 | Solids, Total Suspended |  | nr |  | LBS/DAY | MN - Monthly Maximum
FL0030325 | Waterway Estates Advanced WWTP | SD | DW | LEE | D-001 | 2008-11-30 | D-001 | Y |  | P 00530 | Solids, Total Suspended |  | nr |  | LBS/DAY | AB - Annual Average
FL0030325 | Waterway Estates Advanced WWTP | SD | DW | LEE | D-001 | 2008-11-30 | D-001 | Y |  | P 00530 | Solids, Total Suspended |  | 0.51 |  | MG/L | AB - Annual Average
FL0030325 | Waterway Estates Advanced WWTP | SD | DW | LEE | D-001 | 2008-11-30 | D-001 | Y |  | P 31616 | Coliform, Fecal Mf, M-Fc Broth,44 5c |  | 2.38 |  | #/100ML | AB - Annual Average
FL0030325 | Waterway Estates Advanced WWTP | SD | DW | LEE | D-001 | 2008-11-30 | D-001 | 1 |  | P 00400 | pH |  | 6.9 |  | SU | MR - Maximum Hourly Rate
FL0030325 | Waterway Estates Advanced WWTP | SD | DW | LEE | D-001 | 2008-11-30 | D-001 | 1 |  | P 00400 | pH |  | 7.95 |  | SU | MB - Maximum
FL0030325 | Waterway Estates Advanced WWTP | SD | DW | LEE | D-001 | 2008-11-30 | D-001 | 1 |  | P 50060 | Chlorine, Total Residual |  | 0.7 |  | MG/L | ME - Minimum
FL0030325 | Waterway Estates Advanced WWTP | SD | DW | LEE | D-001 | 2008-11-30 | D-001 | 1 |  | P 00600 | Nitrogen, Total |  | nr |  | MG/L | WA - Weekly Average
FL0030325 | Waterway Estates Advanced WWTP | SD | DW | LEE | D-001 | 2008-11-30 | D-001 | 1 |  | P 00600 | Nitrogen, Total |  | 1.608 |  | MG/L | MK - Monthly Average
FL0030325 | Waterway Estates Advanced WWTP | SD | DW | LEE | D-001 | 2008-11-30 | D-001 | 1 |  | P 00600 | Nitrogen, Total |  | 2.044 |  | MG/L | MB - Maximum
FL0030325 | Waterway Estates Advanced WWTP | SD | DW | LEE | D-001 | 2008-11-30 | D-001 | 1 |  | P 00600 | Nitrogen, Total |  | nr |  | LBS/DAY | MN - Monthly Maximum
FL0030325 | Waterway Estates Advanced WWTP | SD | DW | LEE | D-001 | 2008-11-30 | D-001 | Y |  | P 00600 | Nitrogen, Total |  | 1.112 |  | MG/L | AB - Annual Average
FL0030325 | Waterway Estates Advanced WWTP | SD | DW | LEE | D-001 | 2008-11-30 | D-001 | Y |  | P 00600 | Nitrogen, Total |  | nr |  | LBS/DAY | AB - Annual Average
FL0030325 | Waterway Estates Advanced WWTP | SD | DW | LEE | D-001 | 2008-11-30 | D-001 | 1 |  | P 00665 | Phosphorus, Total (as P) |  | nr |  | LBS/DAY | MN - Monthly Maximum
FL0030325 | Waterway Estates Advanced WWTP | SD | DW | LEE | D-001 | 2008-11-30 | D-001 | 1 |  | P 00665 | Phosphorus, Total (as P) |  | 0.043 |  | MG/L | MK - Monthly Average
FL0030325 | Waterway Estates Advanced WWTP | SD | DW | LEE | D-001 | 2008-11-30 | D-001 | 1 |  | P 00665 | Phosphorus, Total (as P) |  | 0.08 |  | MG/L | DD - Daily Maximum
FL0030325 | Waterway Estates Advanced WWTP | SD | DW | LEE | D-001 | 2008-11-30 | D-001 | 1 |  | P 00665 | Phosphorus, Total (as P) |  | nr |  | MG/L | WA - Weekly Average
FL0030325 | Waterway Estates Advanced WWTP | SD | DW | LEE | D-001 | 2008-11-30 | D-001 | Y |  | P 00665 | Phosphorus, Total (as P) |  | 0.104 |  | MG/L | AB - Annual Average
FL0030325 | Waterway Estates Advanced WWTP | SD | DW | LEE | D-001 | 2008-11-30 | D-001 | Y |  | P 00665 | Phosphorus, Total (as P) |  | nr |  | LBS/DAY | AB - Annual Average
FL0030325 | Waterway Estates Advanced WWTP | SD | DW | LEE | D-001 | 2008-11-30 | D-001 | 1 |  | P 00300 | Oxygen, Dissolved (DO) |  | nr |  | MG/L | DB - Daily Average
FL0030325 | Waterway Estates Advanced WWTP | SD | DW | LEE | D-001 | 2008-11-30 | D-001 | 1 |  | P 00300 | Oxygen, Dissolved (DO) |  | 6.34 |  | MG/L | ME - Minimum
FL0030325 | Waterway Estates Advanced WWTP | SD | DW | LEE | D-001 | 2008-11-30 | D-001 | Y |  | P 50050 | Flow |  | nr |  | MGD | MB - Maximum
FL0030325 | Waterway Estates Advanced WWTP | SD | DW | LEE | D-001 | 2008-11-30 | D-001 | K |  | P 81010 | BOD, 5-Day Percent Removal |  | nr |  | PERCENT | MK - Monthly Average
FL0030325 | Waterway Estates Advanced WWTP | SD | DW | LEE | D-001 | 2008-11-30 | D-001 | K |  | P 81011 | Solids, Total Suspended, % Removal |  | nr |  | PERCENT | MK - Monthly Average
FL0030325 | Waterway Estates Advanced WWTP | SD | DW | LEE | D-001 | 2008-11-30 | EFA-1 | A |  | P 49607 | Ultraviolet Light Intensity |  | nr |  | MW/CM2 | ME - Minimum
FL0030325 | Waterway Estates Advanced WWTP | SD | DW | LEE | R-001 | 2008-11-30 |  | Y |  | P 50050 | Flow |  | 0.651 |  | MGD | AB - Annual Average
FL0030325 | Waterway Estates Advanced WWTP | SD | DW | LEE | R-001 | 2008-11-30 |  | P |  | P 50050 | Flow |  | 0.691 |  | MGD | MK - Monthly Average
FL0030325 | Waterway Estates Advanced WWTP | SD | DW | LEE | R-001 | 2008-11-30 |  | Q |  | P 50050 | Flow |  | 0 |  | MGD | AB - Annual Average
FL0030325 | Waterway Estates Advanced WWTP | SD | DW | LEE | R-001 | 2008-11-30 |  | R |  | P 50050 | Flow |  | 0 |  | MGD | AB - Annual Average
FL0030325 | Waterway Estates Advanced WWTP | SD | DW | LEE | R-001 | 2008-11-30 |  | Y |  | P 80082 | BOD, Carbonaceous 5 day, 20C |  | 0.8 |  | MG/L | AB - Annual Average
FL0030325 | Waterway Estates Advanced WWTP | SD | DW | LEE | R-001 | 2008-11-30 |  | P |  | P 80082 | BOD, Carbonaceous 5 day, 20C |  | 1 |  | MG/L | MB - Maximum
FL0030325 | Waterway Estates Advanced WWTP | SD | DW | LEE | R-001 | 2008-11-30 |  | P |  | P 80082 | BOD, Carbonaceous 5 day, 20C |  | 1 |  | MG/L | MK - Monthly Average
FL0030325 | Waterway Estates Advanced WWTP | SD | DW | LEE | R-001 | 2008-11-30 |  | J |  | P 00530 | Solids, Total Suspended |  | 0.9 |  | MG/L | MB - Maximum
FL0030325 | Waterway Estates Advanced WWTP | SD | DW | LEE | R-001 | 2008-11-30 |  | A |  | P 00400 | pH |  | 7.95 |  | SU | MB - Maximum
FL0030325 | Waterway Estates Advanced WWTP | SD | DW | LEE | R-001 | 2008-11-30 |  | A |  | P 00400 | pH |  | 6.9 |  | SU | ME - Minimum
FL0030325 | Waterway Estates Advanced WWTP | SD | DW | LEE | R-001 | 2008-11-30 |  | B |  | P 51005 | Coliform, Fecal, % less than detection |  | 100 |  | PERCENT | MB - Maximum
FL0030325 | Waterway Estates Advanced WWTP | SD | DW | LEE | R-001 | 2008-11-30 |  | B |  | P 74055 | Coliform, Fecal |  | 1 |  | #/100ML | MB - Maximum
FL0030325 | Waterway Estates Advanced WWTP | SD | DW | LEE | R-001 | 2008-11-30 |  | B |  | P 50060 | Chlorine, Total Residual |  | 1.4 |  | MG/L | ME - Minimum
FL0030325 | Waterway Estates Advanced WWTP | SD | DW | LEE | R-001 | 2008-11-30 |  | J |  | P 00070 | Turbidity |  | 2 |  | NTU | MB - Maximum
FL0030325 | Waterway Estates Advanced WWTP | SD | DW | LEE | D-001 | 2008-10-31 | D-001 | 1 |  | P 50050 | Flow |  | nr |  | MGD | MB - Maximum
FL0030325 | Waterway Estates Advanced WWTP | SD | DW | LEE | D-001 | 2008-10-31 | D-001 | 1 |  | P 50050 | Flow |  | nr |  | MGD | QA - Quarterly Average
FL0030325 | Waterway Estates Advanced WWTP | SD | DW | LEE | D-001 | 2008-10-31 | D-001 | 1 |  | P 50050 | Flow |  | 0.21 |  | MGD | MK - Monthly Average
FL0030325 | Waterway Estates Advanced WWTP | SD | DW | LEE | D-001 | 2008-10-31 | D-001 | G |  | P 80082 | BOD, Carbonaceous 5 day, 20C |  | 111.5 |  | MG/L | MK - Monthly Average
FL0030325 | Waterway Estates Advanced WWTP | SD | DW | LEE | D-001 | 2008-10-31 | D-001 | G |  | P 80082 | BOD, Carbonaceous 5 day, 20C |  | nr |  | MG/L | DD - Daily Maximum
FL0030325 | Waterway Estates Advanced WWTP | SD | DW | LEE | D-001 | 2008-10-31 | D-001 | G |  | P 00530 | Solids, Total Suspended |  | nr |  | MG/L | DD - Daily Maximum
FL0030325 | Waterway Estates Advanced WWTP | SD | DW | LEE | D-001 | 2008-10-31 | D-001 | G |  | P 00530 | Solids, Total Suspended |  | 207.5 |  | MG/L | MK - Monthly Average
FL0030325 | Waterway Estates Advanced WWTP | SD | DW | LEE | D-001 | 2008-10-31 | D-001 | 1 |  | P 80082 | BOD, Carbonaceous 5 day, 20C |  | 1 |  | MG/L | DD - Daily Maximum
FL0030325 | Waterway Estates Advanced WWTP | SD | DW | LEE | D-001 | 2008-10-31 | D-001 | 1 |  | P 80082 | BOD, Carbonaceous 5 day, 20C |  | nr |  | MG/L | WA - Weekly Average
FL0030325 | Waterway Estates Advanced WWTP | SD | DW | LEE | D-001 | 2008-10-31 | D-001 | 1 |  | P 80082 | BOD, Carbonaceous 5 day, 20C |  | nr |  | LBS/DAY | MN - Monthly Maximum
FL0030325 | Waterway Estates Advanced WWTP | SD | DW | LEE | D-001 | 2008-10-31 | D-001 | 1 |  | P 80082 | BOD, Carbonaceous 5 day, 20C |  | 1 |  | MG/L | MK - Monthly Average
FL0030325 | Waterway Estates Advanced WWTP | SD | DW | LEE | D-001 | 2008-10-31 | D-001 | Y |  | P 80082 | BOD, Carbonaceous 5 day, 20C |  | 0.686 |  | LBS/DAY | AB - Annual Average
FL0030325 | Waterway Estates Advanced WWTP | SD | DW | LEE | D-001 | 2008-10-31 | D-001 | Y |  | P 80082 | BOD, Carbonaceous 5 day, 20C |  | nr |  | MG/L | AB - Annual Average
FL0030325 | Waterway Estates Advanced WWTP | SD | DW | LEE | D-001 | 2008-10-31 | D-001 | 1 |  | P 00530 | Solids, Total Suspended |  | 0.8 |  | MG/L | DD - Daily Maximum
FL0030325 | Waterway Estates Advanced WWTP | SD | DW | LEE | D-001 | 2008-10-31 | D-001 | 1 |  | P 00530 | Solids, Total Suspended |  | nr |  | MG/L | WA - Weekly Average
FL0030325 | Waterway Estates Advanced WWTP | SD | DW | LEE | D-001 | 2008-10-31 | D-001 | 1 |  | P 00530 | Solids, Total Suspended |  | 0.4 |  | MG/L | MK - Monthly Average
FL0030325 | Waterway Estates Advanced WWTP | SD | DW | LEE | D-001 | 2008-10-31 | D-001 | 1 |  | P 00530 | Solids, Total Suspended |  | nr |  | LBS/DAY | MN - Monthly Maximum
FL0030325 | Waterway Estates Advanced WWTP | SD | DW | LEE | D-001 | 2008-10-31 | D-001 | Y |  | P 00530 | Solids, Total Suspended |  | nr |  | MG/L | AB - Annual Average
FL0030325 | Waterway Estates Advanced WWTP | SD | DW | LEE | D-001 | 2008-10-31 | D-001 | Y |  | P 00530 | Solids, Total Suspended |  | 0.5 |  | LBS/DAY | AB - Annual Average
FL0030325 | Waterway Estates Advanced WWTP | SD | DW | LEE | D-001 | 2008-10-31 | D-001 | Y |  | P 31616 | Coliform, Fecal Mf, M-Fc Broth,44 5c |  | 16.5 |  | #/100ML | AB - Annual Average
FL0030325 | Waterway Estates Advanced WWTP | SD | DW | LEE | D-001 | 2008-10-31 | D-001 | 1 |  | P 00400 | pH |  | 6.96 |  | SU | MR - Maximum Hourly Rate
FL0030325 | Waterway Estates Advanced WWTP | SD | DW | LEE | D-001 | 2008-10-31 | D-001 | 1 |  | P 00400 | pH |  | 7.62 |  | SU | MB - Maximum
FL0030325 | Waterway Estates Advanced WWTP | SD | DW | LEE | D-001 | 2008-10-31 | D-001 | 1 |  | P 50060 | Chlorine, Total Residual |  | 1.2 |  | MG/L | ME - Minimum
FL0030325 | Waterway Estates Advanced WWTP | SD | DW | LEE | D-001 | 2008-10-31 | D-001 | 1 |  | P 00600 | Nitrogen, Total |  | 2.9 |  | MG/L | MB - Maximum
FL0030325 | Waterway Estates Advanced WWTP | SD | DW | LEE | D-001 | 2008-10-31 | D-001 | 1 |  | P 00600 | Nitrogen, Total |  | nr |  | MG/L | WA - Weekly Average
FL0030325 | Waterway Estates Advanced WWTP | SD | DW | LEE | D-001 | 2008-10-31 | D-001 | 1 |  | P 00600 | Nitrogen, Total |  | nr |  | LBS/DAY | MN - Monthly Maximum
FL0030325 | Waterway Estates Advanced WWTP | SD | DW | LEE | D-001 | 2008-10-31 | D-001 | 1 |  | P 00600 | Nitrogen, Total |  | 1.5 |  | MG/L | MK - Monthly Average
FL0030325 | Waterway Estates Advanced WWTP | SD | DW | LEE | D-001 | 2008-10-31 | D-001 | Y |  | P 00600 | Nitrogen, Total |  | nr |  | MG/L | AB - Annual Average
FL0030325 | Waterway Estates Advanced WWTP | SD | DW | LEE | D-001 | 2008-10-31 | D-001 | Y |  | P 00600 | Nitrogen, Total |  | 1.4 |  | LBS/DAY | AB - Annual Average
FL0030325 | Waterway Estates Advanced WWTP | SD | DW | LEE | D-001 | 2008-10-31 | D-001 | 1 |  | P 00665 | Phosphorus, Total (as P) |  | nr |  | LBS/DAY | MN - Monthly Maximum
FL0030325 | Waterway Estates Advanced WWTP | SD | DW | LEE | D-001 | 2008-10-31 | D-001 | 1 |  | P 00665 | Phosphorus, Total (as P) |  | nr |  | MG/L | WA - Weekly Average
FL0030325 | Waterway Estates Advanced WWTP | SD | DW | LEE | D-001 | 2008-10-31 | D-001 | 1 |  | P 00665 | Phosphorus, Total (as P) |  | 0.07 |  | MG/L | DD - Daily Maximum
FL0030325 | Waterway Estates Advanced WWTP | SD | DW | LEE | D-001 | 2008-10-31 | D-001 | 1 |  | P 00665 | Phosphorus, Total (as P) |  | 0.05 |  | MG/L | MK - Monthly Average
FL0030325 | Waterway Estates Advanced WWTP | SD | DW | LEE | D-001 | 2008-10-31 | D-001 | Y |  | P 00665 | Phosphorus, Total (as P) |  | 0.1 |  | LBS/DAY | AB - Annual Average
FL0030325 | Waterway Estates Advanced WWTP | SD | DW | LEE | D-001 | 2008-10-31 | D-001 | Y |  | P 00665 | Phosphorus, Total (as P) |  | nr |  | MG/L | AB - Annual Average
FL0030325 | Waterway Estates Advanced WWTP | SD | DW | LEE | D-001 | 2008-10-31 | D-001 | 1 |  | P 00300 | Oxygen, Dissolved (DO) |  | nr |  | MG/L | DB - Daily Average
FL0030325 | Waterway Estates Advanced WWTP | SD | DW | LEE | D-001 | 2008-10-31 | D-001 | 1 |  | P 00300 | Oxygen, Dissolved (DO) |  | 4.4 |  | MG/L | ME - Minimum
FL0030325 | Waterway Estates Advanced WWTP | SD | DW | LEE | D-001 | 2008-10-31 | D-001 | Y |  | P 50050 | Flow |  | nr |  | MGD | MB - Maximum
FL0030325 | Waterway Estates Advanced WWTP | SD | DW | LEE | D-001 | 2008-10-31 | D-001 | K |  | P 81010 | BOD, 5-Day Percent Removal |  | nr |  | PERCENT | MK - Monthly Average
FL0030325 | Waterway Estates Advanced WWTP | SD | DW | LEE | D-001 | 2008-10-31 | D-001 | K |  | P 81011 | Solids, Total Suspended, % Removal |  | nr |  | PERCENT | MK - Monthly Average
FL0030325 | Waterway Estates Advanced WWTP | SD | DW | LEE | D-001 | 2008-10-31 | EFA-1 | A |  | P 49607 | Ultraviolet Light Intensity |  | nr |  | MW/CM2 | ME - Minimum
FL0030325 | Waterway Estates Advanced WWTP | SD | DW | LEE | R-001 | 2008-10-31 |  | Y |  | P 50050 | Flow |  | 0.76 |  | MGD | AB - Annual Average
FL0030325 | Waterway Estates Advanced WWTP | SD | DW | LEE | R-001 | 2008-10-31 |  | P |  | P 50050 | Flow |  | 0.849 |  | MGD | MK - Monthly Average
FL0030325 | Waterway Estates Advanced WWTP | SD | DW | LEE | R-001 | 2008-10-31 |  | Q |  | P 50050 | Flow |  | 0 |  | MGD | AB - Annual Average
FL0030325 | Waterway Estates Advanced WWTP | SD | DW | LEE | R-001 | 2008-10-31 |  | R |  | P 50050 | Flow |  | 0 |  | MGD | AB - Annual Average
FL0030325 | Waterway Estates Advanced WWTP | SD | DW | LEE | R-001 | 2008-10-31 |  | Y |  | P 80082 | BOD, Carbonaceous 5 day, 20C |  | 0.7 |  | MG/L | AB - Annual Average
FL0030325 | Waterway Estates Advanced WWTP | SD | DW | LEE | R-001 | 2008-10-31 |  | P |  | P 80082 | BOD, Carbonaceous 5 day, 20C |  | 1 |  | MG/L | MK - Monthly Average
FL0030325 | Waterway Estates Advanced WWTP | SD | DW | LEE | R-001 | 2008-10-31 |  | P |  | P 80082 | BOD, Carbonaceous 5 day, 20C |  | 1 |  | MG/L | MB - Maximum
FL0030325 | Waterway Estates Advanced WWTP | SD | DW | LEE | R-001 | 2008-10-31 |  | J |  | P 00530 | Solids, Total Suspended |  | 3.2 |  | MG/L | MB - Maximum
FL0030325 | Waterway Estates Advanced WWTP | SD | DW | LEE | R-001 | 2008-10-31 |  | A |  | P 00400 | pH |  | 8.4 |  | SU | MB - Maximum
FL0030325 | Waterway Estates Advanced WWTP | SD | DW | LEE | R-001 | 2008-10-31 |  | A |  | P 00400 | pH |  | 7 |  | SU | ME - Minimum
FL0030325 | Waterway Estates Advanced WWTP | SD | DW | LEE | R-001 | 2008-10-31 |  | B |  | P 51005 | Coliform, Fecal, % less than detection |  | 0.1 |  | PERCENT | MB - Maximum
FL0030325 | Waterway Estates Advanced WWTP | SD | DW | LEE | R-001 | 2008-10-31 |  | B |  | P 74055 | Coliform, Fecal |  | 0.5 |  | #/100ML | MB - Maximum
FL0030325 | Waterway Estates Advanced WWTP | SD | DW | LEE | R-001 | 2008-10-31 |  | B |  | P 50060 | Chlorine, Total Residual |  | 1.2 |  | MG/L | ME - Minimum
FL0030325 | Waterway Estates Advanced WWTP | SD | DW | LEE | R-001 | 2008-10-31 |  | J |  | P 00070 | Turbidity |  | 4 |  | NTU | MB - Maximum
FL0030325 | Waterway Estates Advanced WWTP | SD | DW | LEE | D-001 | 2008-09-30 | D-001 | 1 |  | P 50050 | Flow |  | nr |  | MGD | MB - Maximum
FL0030325 | Waterway Estates Advanced WWTP | SD | DW | LEE | D-001 | 2008-09-30 | D-001 | 1 |  | P 50050 | Flow |  | 1.388 |  | MGD | MK - Monthly Average
FL0030325 | Waterway Estates Advanced WWTP | SD | DW | LEE | D-001 | 2008-09-30 | D-001 | 1 |  | P 50050 | Flow |  | nr |  | MGD | QA - Quarterly Average
FL0030325 | Waterway Estates Advanced WWTP | SD | DW | LEE | D-001 | 2008-09-30 | D-001 | G |  | P 80082 | BOD, Carbonaceous 5 day, 20C |  | nr |  | MG/L | DD - Daily Maximum
FL0030325 | Waterway Estates Advanced WWTP | SD | DW | LEE | D-001 | 2008-09-30 | D-001 | G |  | P 80082 | BOD, Carbonaceous 5 day, 20C |  | 77.9 |  | MG/L | MK - Monthly Average
FL0030325 | Waterway Estates Advanced WWTP | SD | DW | LEE | D-001 | 2008-09-30 | D-001 | G |  | P 00530 | Solids, Total Suspended |  | 129.2 |  | MG/L | MK - Monthly Average
FL0030325 | Waterway Estates Advanced WWTP | SD | DW | LEE | D-001 | 2008-09-30 | D-001 | G |  | P 00530 | Solids, Total Suspended |  | nr |  | MG/L | DD - Daily Maximum
FL0030325 | Waterway Estates Advanced WWTP | SD | DW | LEE | D-001 | 2008-09-30 | D-001 | 1 |  | P 80082 | BOD, Carbonaceous 5 day, 20C |  | 1.5 |  | MG/L | MK - Monthly Average
FL0030325 | Waterway Estates Advanced WWTP | SD | DW | LEE | D-001 | 2008-09-30 | D-001 | 1 |  | P 80082 | BOD, Carbonaceous 5 day, 20C |  | nr |  | MG/L | WA - Weekly Average
FL0030325 | Waterway Estates Advanced WWTP | SD | DW | LEE | D-001 | 2008-09-30 | D-001 | 1 |  | P 80082 | BOD, Carbonaceous 5 day, 20C |  | 4.8 |  | MG/L | DD - Daily Maximum
FL0030325 | Waterway Estates Advanced WWTP | SD | DW | LEE | D-001 | 2008-09-30 | D-001 | 1 |  | P 80082 | BOD, Carbonaceous 5 day, 20C |  | nr |  | LBS/DAY | MN - Monthly Maximum
FL0030325 | Waterway Estates Advanced WWTP | SD | DW | LEE | D-001 | 2008-09-30 | D-001 | Y |  | P 80082 | BOD, Carbonaceous 5 day, 20C |  | 0.611 |  | LBS/DAY | AB - Annual Average
FL0030325 | Waterway Estates Advanced WWTP | SD | DW | LEE | D-001 | 2008-09-30 | D-001 | Y |  | P 80082 | BOD, Carbonaceous 5 day, 20C |  | nr |  | MG/L | AB - Annual Average
FL0030325 | Waterway Estates Advanced WWTP | SD | DW | LEE | D-001 | 2008-09-30 | D-001 | 1 |  | P 00530 | Solids, Total Suspended |  | 0.9 |  | MG/L | MK - Monthly Average
FL0030325 | Waterway Estates Advanced WWTP | SD | DW | LEE | D-001 | 2008-09-30 | D-001 | 1 |  | P 00530 | Solids, Total Suspended |  | nr |  | MG/L | WA - Weekly Average
FL0030325 | Waterway Estates Advanced WWTP | SD | DW | LEE | D-001 | 2008-09-30 | D-001 | 1 |  | P 00530 | Solids, Total Suspended |  | 3.2 |  | MG/L | DD - Daily Maximum
FL0030325 | Waterway Estates Advanced WWTP | SD | DW | LEE | D-001 | 2008-09-30 | D-001 | 1 |  | P 00530 | Solids, Total Suspended |  | nr |  | LBS/DAY | MN - Monthly Maximum
FL0030325 | Waterway Estates Advanced WWTP | SD | DW | LEE | D-001 | 2008-09-30 | D-001 | Y |  | P 00530 | Solids, Total Suspended |  | 0.5 |  | LBS/DAY | AB - Annual Average
FL0030325 | Waterway Estates Advanced WWTP | SD | DW | LEE | D-001 | 2008-09-30 | D-001 | Y |  | P 00530 | Solids, Total Suspended |  | nr |  | MG/L | AB - Annual Average
FL0030325 | Waterway Estates Advanced WWTP | SD | DW | LEE | D-001 | 2008-09-30 | D-001 | Y |  | P 31616 | Coliform, Fecal Mf, M-Fc Broth,44 5c |  | nr |  | #/100ML | AB - Annual Average
FL0030325 | Waterway Estates Advanced WWTP | SD | DW | LEE | D-001 | 2008-09-30 | D-001 | 1 |  | P 00400 | pH |  | 6.79 |  | SU | MR - Maximum Hourly Rate
FL0030325 | Waterway Estates Advanced WWTP | SD | DW | LEE | D-001 | 2008-09-30 | D-001 | 1 |  | P 00400 | pH |  | 7.49 |  | SU | MB - Maximum
FL0030325 | Waterway Estates Advanced WWTP | SD | DW | LEE | D-001 | 2008-09-30 | D-001 | 1 |  | P 50060 | Chlorine, Total Residual |  | 0.6 |  | MG/L | ME - Minimum
FL0030325 | Waterway Estates Advanced WWTP | SD | DW | LEE | D-001 | 2008-09-30 | D-001 | 1 |  | P 00600 | Nitrogen, Total |  | nr |  | MG/L | WA - Weekly Average
FL0030325 | Waterway Estates Advanced WWTP | SD | DW | LEE | D-001 | 2008-09-30 | D-001 | 1 |  | P 00600 | Nitrogen, Total |  | 2.1 |  | MG/L | MB - Maximum
FL0030325 | Waterway Estates Advanced WWTP | SD | DW | LEE | D-001 | 2008-09-30 | D-001 | 1 |  | P 00600 | Nitrogen, Total |  | 1.4 |  | MG/L | MK - Monthly Average
FL0030325 | Waterway Estates Advanced WWTP | SD | DW | LEE | D-001 | 2008-09-30 | D-001 | 1 |  | P 00600 | Nitrogen, Total |  | nr |  | LBS/DAY | MN - Monthly Maximum
FL0030325 | Waterway Estates Advanced WWTP | SD | DW | LEE | D-001 | 2008-09-30 | D-001 | Y |  | P 00600 | Nitrogen, Total |  | 1.4 |  | LBS/DAY | AB - Annual Average
FL0030325 | Waterway Estates Advanced WWTP | SD | DW | LEE | D-001 | 2008-09-30 | D-001 | Y |  | P 00600 | Nitrogen, Total |  | nr |  | MG/L | AB - Annual Average
FL0030325 | Waterway Estates Advanced WWTP | SD | DW | LEE | D-001 | 2008-09-30 | D-001 | 1 |  | P 00665 | Phosphorus, Total (as P) |  | 0.16 |  | MG/L | DD - Daily Maximum
FL0030325 | Waterway Estates Advanced WWTP | SD | DW | LEE | D-001 | 2008-09-30 | D-001 | 1 |  | P 00665 | Phosphorus, Total (as P) |  | nr |  | MG/L | WA - Weekly Average
FL0030325 | Waterway Estates Advanced WWTP | SD | DW | LEE | D-001 | 2008-09-30 | D-001 | 1 |  | P 00665 | Phosphorus, Total (as P) |  | 0.12 |  | MG/L | MK - Monthly Average
FL0030325 | Waterway Estates Advanced WWTP | SD | DW | LEE | D-001 | 2008-09-30 | D-001 | 1 |  | P 00665 | Phosphorus, Total (as P) |  | nr |  | LBS/DAY | MN - Monthly Maximum
FL0030325 | Waterway Estates Advanced WWTP | SD | DW | LEE | D-001 | 2008-09-30 | D-001 | Y |  | P 00665 | Phosphorus, Total (as P) |  | nr |  | MG/L | AB - Annual Average
FL0030325 | Waterway Estates Advanced WWTP | SD | DW | LEE | D-001 | 2008-09-30 | D-001 | Y |  | P 00665 | Phosphorus, Total (as P) |  | 0.1 |  | LBS/DAY | AB - Annual Average
FL0030325 | Waterway Estates Advanced WWTP | SD | DW | LEE | D-001 | 2008-09-30 | D-001 | 1 |  | P 00300 | Oxygen, Dissolved (DO) |  | 4.2 |  | MG/L | ME - Minimum
FL0030325 | Waterway Estates Advanced WWTP | SD | DW | LEE | D-001 | 2008-09-30 | D-001 | 1 |  | P 00300 | Oxygen, Dissolved (DO) |  | nr |  | MG/L | DB - Daily Average
FL0030325 | Waterway Estates Advanced WWTP | SD | DW | LEE | D-001 | 2008-09-30 | D-001 | Y |  | P 50050 | Flow |  | 1.388 |  | MGD | MB - Maximum
FL0030325 | Waterway Estates Advanced WWTP | SD | DW | LEE | D-001 | 2008-09-30 | D-001 | K |  | P 81010 | BOD, 5-Day Percent Removal |  | nr |  | PERCENT | MK - Monthly Average
FL0030325 | Waterway Estates Advanced WWTP | SD | DW | LEE | D-001 | 2008-09-30 | D-001 | K |  | P 81011 | Solids, Total Suspended, % Removal |  | nr |  | PERCENT | MK - Monthly Average
FL0030325 | Waterway Estates Advanced WWTP | SD | DW | LEE | D-001 | 2008-09-30 | EFA-1 | A |  | P 49607 | Ultraviolet Light Intensity |  | nr |  | MW/CM2 | ME - Minimum
FL0030325 | Waterway Estates Advanced WWTP | SD | DW | LEE | R-001 | 2008-09-30 |  | Y |  | P 50050 | Flow |  | 0.739 |  | MGD | AB - Annual Average
FL0030325 | Waterway Estates Advanced WWTP | SD | DW | LEE | R-001 | 2008-09-30 |  | P |  | P 50050 | Flow |  | 1.003 |  | MGD | MK - Monthly Average
FL0030325 | Waterway Estates Advanced WWTP | SD | DW | LEE | R-001 | 2008-09-30 |  | Q |  | P 50050 | Flow |  | 0 |  | MGD | AB - Annual Average
FL0030325 | Waterway Estates Advanced WWTP | SD | DW | LEE | R-001 | 2008-09-30 |  | R |  | P 50050 | Flow |  | 0 |  | MGD | AB - Annual Average
FL0030325 | Waterway Estates Advanced WWTP | SD | DW | LEE | R-001 | 2008-09-30 |  | Y |  | P 80082 | BOD, Carbonaceous 5 day, 20C |  | 0.6 |  | MG/L | AB - Annual Average
FL0030325 | Waterway Estates Advanced WWTP | SD | DW | LEE | R-001 | 2008-09-30 |  | P |  | P 80082 | BOD, Carbonaceous 5 day, 20C |  | 1.5 |  | MG/L | MK - Monthly Average
FL0030325 | Waterway Estates Advanced WWTP | SD | DW | LEE | R-001 | 2008-09-30 |  | P |  | P 80082 | BOD, Carbonaceous 5 day, 20C |  | 4.8 |  | MG/L | MB - Maximum
FL0030325 | Waterway Estates Advanced WWTP | SD | DW | LEE | R-001 | 2008-09-30 |  | J |  | P 00530 | Solids, Total Suspended |  | 5.9 |  | MG/L | MB - Maximum
FL0030325 | Waterway Estates Advanced WWTP | SD | DW | LEE | R-001 | 2008-09-30 |  | A |  | P 00400 | pH |  | 7.9 |  | SU | MB - Maximum
FL0030325 | Waterway Estates Advanced WWTP | SD | DW | LEE | R-001 | 2008-09-30 |  | A |  | P 00400 | pH |  | 6.8 |  | SU | ME - Minimum
FL0030325 | Waterway Estates Advanced WWTP | SD | DW | LEE | R-001 | 2008-09-30 |  | B |  | P 51005 | Coliform, Fecal, % less than detection |  | 0.1 |  | PERCENT | MB - Maximum
FL0030325 | Waterway Estates Advanced WWTP | SD | DW | LEE | R-001 | 2008-09-30 |  | B |  | P 74055 | Coliform, Fecal |  | 105 |  | #/100ML | MB - Maximum
FL0030325 | Waterway Estates Advanced WWTP | SD | DW | LEE | R-001 | 2008-09-30 |  | B |  | P 50060 | Chlorine, Total Residual |  | 0.6 |  | MG/L | ME - Minimum
FL0030325 | Waterway Estates Advanced WWTP | SD | DW | LEE | R-001 | 2008-09-30 |  | J |  | P 00070 | Turbidity |  | 2.8 |  | NTU | MB - Maximum
FL0030325 | Waterway Estates Advanced WWTP | SD | DW | LEE | MWB-01 | 2008-09-30 |  |  |  | P 82545 | Water Level Relative to NGVD |  | 3.85 |  | FEET | SA - Single Sample
FL0030325 | Waterway Estates Advanced WWTP | SD | DW | LEE | MWB-01 | 2008-09-30 |  |  |  | P 00620 | Nitrogen, Nitrate, Total (as N) |  | .01u |  | MG/L | SA - Single Sample
FL0030325 | Waterway Estates Advanced WWTP | SD | DW | LEE | MWB-01 | 2008-09-30 |  |  |  | P 70295 | Solids, Total Dissolved (TDS) |  | 650 |  | MG/L | SA - Single Sample
FL0030325 | Waterway Estates Advanced WWTP | SD | DW | LEE | MWB-01 | 2008-09-30 |  |  |  | P 00940 | Chloride (as Cl) |  | 202 |  | MG/L | SA - Single Sample
FL0030325 | Waterway Estates Advanced WWTP | SD | DW | LEE | MWB-01 | 2008-09-30 |  |  |  | P 31616 | Coliform, Fecal Mf, M-Fc Broth,44 5c |  | 4 |  | #/100ML | SA - Single Sample
FL0030325 | Waterway Estates Advanced WWTP | SD | DW | LEE | MWB-01 | 2008-09-30 |  |  |  | P 00400 | pH |  | 6.85 |  | SU | SA - Single Sample
FL0030325 | Waterway Estates Advanced WWTP | SD | DW | LEE | MWB-01 | 2008-09-30 |  |  |  | P 00945 | Sulfate, Total |  | 38 |  | MG/L | SA - Single Sample
FL0030325 | Waterway Estates Advanced WWTP | SD | DW | LEE | MWB-01 | 2008-09-30 |  |  |  | P 00070 | Turbidity |  | 3.5 |  | NTU | SA - Single Sample
FL0030325 | Waterway Estates Advanced WWTP | SD | DW | LEE | MWB-01 | 2008-09-30 |  |  |  | P 00923 | Sodium, Total Recoverable |  | 82 |  | MG/L | SA - Single Sample
FL0030325 | Waterway Estates Advanced WWTP | SD | DW | LEE | MWC-3 | 2008-09-30 |  |  |  | P 82545 | Water Level Relative to NGVD |  | 5.95 |  | FEET | SA - Single Sample
FL0030325 | Waterway Estates Advanced WWTP | SD | DW | LEE | MWC-3 | 2008-09-30 |  |  |  | P 00620 | Nitrogen, Nitrate, Total (as N) |  | 0.01u |  | MG/L | SA - Single Sample
FL0030325 | Waterway Estates Advanced WWTP | SD | DW | LEE | MWC-3 | 2008-09-30 |  |  |  | P 70295 | Solids, Total Dissolved (TDS) |  | 554 |  | MG/L | SA - Single Sample
FL0030325 | Waterway Estates Advanced WWTP | SD | DW | LEE | MWC-3 | 2008-09-30 |  |  |  | P 00940 | Chloride (as Cl) |  | 143 |  | MG/L | SA - Single Sample
FL0030325 | Waterway Estates Advanced WWTP | SD | DW | LEE | MWC-3 | 2008-09-30 |  |  |  | P 31616 | Coliform, Fecal Mf, M-Fc Broth,44 5c |  | 1u |  | #/100ML | SA - Single Sample
FL0030325 | Waterway Estates Advanced WWTP | SD | DW | LEE | MWC-3 | 2008-09-30 |  |  |  | P 00400 | pH |  | 6.72 |  | SU | SA - Single Sample
FL0030325 | Waterway Estates Advanced WWTP | SD | DW | LEE | MWC-3 | 2008-09-30 |  |  |  | P 00945 | Sulfate, Total |  | 17.4 |  | MG/L | SA - Single Sample
FL0030325 | Waterway Estates Advanced WWTP | SD | DW | LEE | MWC-3 | 2008-09-30 |  |  |  | P 00076 | Turbidity, Hch Turbidimiter |  | 2.02 |  | NTU | SA - Single Sample
FL0030325 | Waterway Estates Advanced WWTP | SD | DW | LEE | MWC-3 | 2008-09-30 |  |  |  | P 00923 | Sodium, Total Recoverable |  | 77.5 |  | MG/L | SA - Single Sample
FL0030325 | Waterway Estates Advanced WWTP | SD | DW | LEE | MWI-2 | 2008-09-30 |  |  |  | P 82545 | Water Level Relative to NGVD |  | 3.68 |  | FEET | SA - Single Sample
FL0030325 | Waterway Estates Advanced WWTP | SD | DW | LEE | MWI-2 | 2008-09-30 |  |  |  | P 00620 | Nitrogen, Nitrate, Total (as N) |  | 0.01u |  | MG/L | SA - Single Sample
FL0030325 | Waterway Estates Advanced WWTP | SD | DW | LEE | MWI-2 | 2008-09-30 |  |  |  | P 70295 | Solids, Total Dissolved (TDS) |  | 736 |  | MG/L | SA - Single Sample
FL0030325 | Waterway Estates Advanced WWTP | SD | DW | LEE | MWI-2 | 2008-09-30 |  |  |  | P 00940 | Chloride (as Cl) |  | 116 |  | MG/L | SA - Single Sample
FL0030325 | Waterway Estates Advanced WWTP | SD | DW | LEE | MWI-2 | 2008-09-30 |  |  |  | P 31616 | Coliform, Fecal Mf, M-Fc Broth,44 5c |  | 150b |  | #/100ML | SA - Single Sample
FL0030325 | Waterway Estates Advanced WWTP | SD | DW | LEE | MWI-2 | 2008-09-30 |  |  |  | P 00400 | pH |  | 6.36 |  | SU | SA - Single Sample
FL0030325 | Waterway Estates Advanced WWTP | SD | DW | LEE | MWI-2 | 2008-09-30 |  |  |  | P 00945 | Sulfate, Total |  | 73 |  | MG/L | SA - Single Sample
FL0030325 | Waterway Estates Advanced WWTP | SD | DW | LEE | MWI-2 | 2008-09-30 |  |  |  | P 00070 | Turbidity |  | 1.7 |  | NTU | SA - Single Sample
FL0030325 | Waterway Estates Advanced WWTP | SD | DW | LEE | MWI-2 | 2008-09-30 |  |  |  | P 00923 | Sodium, Total Recoverable |  | 74 |  | MG/L | SA - Single Sample
FL0030325 | Waterway Estates Advanced WWTP | SD | DW | LEE | D-001 | 2008-08-31 | D-001 | 1 |  | P 50050 | Flow |  | nr |  | MGD | QA - Quarterly Average
FL0030325 | Waterway Estates Advanced WWTP | SD | DW | LEE | D-001 | 2008-08-31 | D-001 | 1 |  | P 50050 | Flow |  | 1.233 |  | MGD | MK - Monthly Average
FL0030325 | Waterway Estates Advanced WWTP | SD | DW | LEE | D-001 | 2008-08-31 | D-001 | 1 |  | P 50050 | Flow |  | nr |  | MGD | MB - Maximum
FL0030325 | Waterway Estates Advanced WWTP | SD | DW | LEE | D-001 | 2008-08-31 | D-001 | G |  | P 80082 | BOD, Carbonaceous 5 day, 20C |  | 82.025 |  | MG/L | MK - Monthly Average
FL0030325 | Waterway Estates Advanced WWTP | SD | DW | LEE | D-001 | 2008-08-31 | D-001 | G |  | P 80082 | BOD, Carbonaceous 5 day, 20C |  | nr |  | MG/L | DD - Daily Maximum
FL0030325 | Waterway Estates Advanced WWTP | SD | DW | LEE | D-001 | 2008-08-31 | D-001 | G |  | P 00530 | Solids, Total Suspended |  | nr |  | MG/L | DD - Daily Maximum
FL0030325 | Waterway Estates Advanced WWTP | SD | DW | LEE | D-001 | 2008-08-31 | D-001 | G |  | P 00530 | Solids, Total Suspended |  | 81.5 |  | MG/L | MK - Monthly Average
FL0030325 | Waterway Estates Advanced WWTP | SD | DW | LEE | D-001 | 2008-08-31 | D-001 | 1 |  | P 80082 | BOD, Carbonaceous 5 day, 20C |  | nr |  | MG/L | DD - Daily Maximum
FL0030325 | Waterway Estates Advanced WWTP | SD | DW | LEE | D-001 | 2008-08-31 | D-001 | 1 |  | P 80082 | BOD, Carbonaceous 5 day, 20C |  | 0.5 |  | MG/L | MK - Monthly Average
FL0030325 | Waterway Estates Advanced WWTP | SD | DW | LEE | D-001 | 2008-08-31 | D-001 | 1 |  | P 80082 | BOD, Carbonaceous 5 day, 20C |  | 0.5 |  | LBS/DAY | MN - Monthly Maximum
FL0030325 | Waterway Estates Advanced WWTP | SD | DW | LEE | D-001 | 2008-08-31 | D-001 | 1 |  | P 80082 | BOD, Carbonaceous 5 day, 20C |  | nr |  | MG/L | WA - Weekly Average
FL0030325 | Waterway Estates Advanced WWTP | SD | DW | LEE | D-001 | 2008-08-31 | D-001 | Y |  | P 80082 | BOD, Carbonaceous 5 day, 20C |  | nr |  | MG/L | AB - Annual Average
FL0030325 | Waterway Estates Advanced WWTP | SD | DW | LEE | D-001 | 2008-08-31 | D-001 | Y |  | P 80082 | BOD, Carbonaceous 5 day, 20C |  | 0.526 |  | LBS/DAY | AB - Annual Average
FL0030325 | Waterway Estates Advanced WWTP | SD | DW | LEE | D-001 | 2008-08-31 | D-001 | 1 |  | P 00530 | Solids, Total Suspended |  | nr |  | MG/L | DD - Daily Maximum
FL0030325 | Waterway Estates Advanced WWTP | SD | DW | LEE | D-001 | 2008-08-31 | D-001 | 1 |  | P 00530 | Solids, Total Suspended |  | 0.5 |  | MG/L | MK - Monthly Average
FL0030325 | Waterway Estates Advanced WWTP | SD | DW | LEE | D-001 | 2008-08-31 | D-001 | 1 |  | P 00530 | Solids, Total Suspended |  | 0.5 |  | LBS/DAY | MN - Monthly Maximum
FL0030325 | Waterway Estates Advanced WWTP | SD | DW | LEE | D-001 | 2008-08-31 | D-001 | 1 |  | P 00530 | Solids, Total Suspended |  | nr |  | MG/L | WA - Weekly Average
FL0030325 | Waterway Estates Advanced WWTP | SD | DW | LEE | D-001 | 2008-08-31 | D-001 | Y |  | P 00530 | Solids, Total Suspended |  | 0.5 |  | LBS/DAY | AB - Annual Average
FL0030325 | Waterway Estates Advanced WWTP | SD | DW | LEE | D-001 | 2008-08-31 | D-001 | Y |  | P 00530 | Solids, Total Suspended |  | nr |  | MG/L | AB - Annual Average
FL0030325 | Waterway Estates Advanced WWTP | SD | DW | LEE | D-001 | 2008-08-31 | D-001 | Y |  | P 31616 | Coliform, Fecal Mf, M-Fc Broth,44 5c |  | 15.8 |  | #/100ML | AB - Annual Average
FL0030325 | Waterway Estates Advanced WWTP | SD | DW | LEE | D-001 | 2008-08-31 | D-001 | 1 |  | P 00400 | pH |  | 7 |  | SU | MR - Maximum Hourly Rate
FL0030325 | Waterway Estates Advanced WWTP | SD | DW | LEE | D-001 | 2008-08-31 | D-001 | 1 |  | P 00400 | pH |  | 7.46 |  | SU | MB - Maximum
FL0030325 | Waterway Estates Advanced WWTP | SD | DW | LEE | D-001 | 2008-08-31 | D-001 | 1 |  | P 50060 | Chlorine, Total Residual |  | 1.5 |  | MG/L | ME - Minimum
FL0030325 | Waterway Estates Advanced WWTP | SD | DW | LEE | D-001 | 2008-08-31 | D-001 | 1 |  | P 00600 | Nitrogen, Total |  | nr |  | MG/L | WA - Weekly Average
FL0030325 | Waterway Estates Advanced WWTP | SD | DW | LEE | D-001 | 2008-08-31 | D-001 | 1 |  | P 00600 | Nitrogen, Total |  | nr |  | MG/L | MB - Maximum
FL0030325 | Waterway Estates Advanced WWTP | SD | DW | LEE | D-001 | 2008-08-31 | D-001 | 1 |  | P 00600 | Nitrogen, Total |  | 1.768 |  | MG/L | MK - Monthly Average
FL0030325 | Waterway Estates Advanced WWTP | SD | DW | LEE | D-001 | 2008-08-31 | D-001 | 1 |  | P 00600 | Nitrogen, Total |  | 1.955 |  | LBS/DAY | MN - Monthly Maximum
FL0030325 | Waterway Estates Advanced WWTP | SD | DW | LEE | D-001 | 2008-08-31 | D-001 | Y |  | P 00600 | Nitrogen, Total |  | 1.292 |  | LBS/DAY | AB - Annual Average
FL0030325 | Waterway Estates Advanced WWTP | SD | DW | LEE | D-001 | 2008-08-31 | D-001 | Y |  | P 00600 | Nitrogen, Total |  | nr |  | MG/L | AB - Annual Average
FL0030325 | Waterway Estates Advanced WWTP | SD | DW | LEE | D-001 | 2008-08-31 | D-001 | 1 |  | P 00665 | Phosphorus, Total (as P) |  | nr |  | MG/L | WA - Weekly Average
FL0030325 | Waterway Estates Advanced WWTP | SD | DW | LEE | D-001 | 2008-08-31 | D-001 | 1 |  | P 00665 | Phosphorus, Total (as P) |  | 0.114 |  | MG/L | MK - Monthly Average
FL0030325 | Waterway Estates Advanced WWTP | SD | DW | LEE | D-001 | 2008-08-31 | D-001 | 1 |  | P 00665 | Phosphorus, Total (as P) |  | 0.191 |  | LBS/DAY | MN - Monthly Maximum
FL0030325 | Waterway Estates Advanced WWTP | SD | DW | LEE | D-001 | 2008-08-31 | D-001 | 1 |  | P 00665 | Phosphorus, Total (as P) |  | nr |  | MG/L | DD - Daily Maximum
FL0030325 | Waterway Estates Advanced WWTP | SD | DW | LEE | D-001 | 2008-08-31 | D-001 | Y |  | P 00665 | Phosphorus, Total (as P) |  | 0.091 |  | LBS/DAY | AB - Annual Average
FL0030325 | Waterway Estates Advanced WWTP | SD | DW | LEE | D-001 | 2008-08-31 | D-001 | Y |  | P 00665 | Phosphorus, Total (as P) |  | nr |  | MG/L | AB - Annual Average
FL0030325 | Waterway Estates Advanced WWTP | SD | DW | LEE | D-001 | 2008-08-31 | D-001 | 1 |  | P 00300 | Oxygen, Dissolved (DO) |  | nr |  | MG/L | DB - Daily Average
FL0030325 | Waterway Estates Advanced WWTP | SD | DW | LEE | D-001 | 2008-08-31 | D-001 | 1 |  | P 00300 | Oxygen, Dissolved (DO) |  | 4.1 |  | MG/L | ME - Minimum
FL0030325 | Waterway Estates Advanced WWTP | SD | DW | LEE | D-001 | 2008-08-31 | D-001 | Y |  | P 50050 | Flow |  | nr |  | MGD | MB - Maximum
FL0030325 | Waterway Estates Advanced WWTP | SD | DW | LEE | D-001 | 2008-08-31 | D-001 | K |  | P 81010 | BOD, 5-Day Percent Removal |  | nr |  | PERCENT | MK - Monthly Average
FL0030325 | Waterway Estates Advanced WWTP | SD | DW | LEE | D-001 | 2008-08-31 | D-001 | K |  | P 81011 | Solids, Total Suspended, % Removal |  | nr |  | PERCENT | MK - Monthly Average
FL0030325 | Waterway Estates Advanced WWTP | SD | DW | LEE | D-001 | 2008-08-31 | EFA-1 | A |  | P 49607 | Ultraviolet Light Intensity |  | nr |  | MW/CM2 | ME - Minimum
FL0030325 | Waterway Estates Advanced WWTP | SD | DW | LEE | R-001 | 2008-08-31 |  | Y |  | P 50050 | Flow |  | 0.706 |  | MGD | AB - Annual Average
FL0030325 | Waterway Estates Advanced WWTP | SD | DW | LEE | R-001 | 2008-08-31 |  | P |  | P 50050 | Flow |  | 0.819 |  | MGD | MK - Monthly Average
FL0030325 | Waterway Estates Advanced WWTP | SD | DW | LEE | R-001 | 2008-08-31 |  | Q |  | P 50050 | Flow |  | 0 |  | MGD | AB - Annual Average
FL0030325 | Waterway Estates Advanced WWTP | SD | DW | LEE | R-001 | 2008-08-31 |  | R |  | P 50050 | Flow |  | 0 |  | MGD | AB - Annual Average
FL0030325 | Waterway Estates Advanced WWTP | SD | DW | LEE | R-001 | 2008-08-31 |  | Y |  | P 80082 | BOD, Carbonaceous 5 day, 20C |  | 0.5 |  | MG/L | AB - Annual Average
FL0030325 | Waterway Estates Advanced WWTP | SD | DW | LEE | R-001 | 2008-08-31 |  | P |  | P 80082 | BOD, Carbonaceous 5 day, 20C |  | 0.5 |  | MG/L | MK - Monthly Average
FL0030325 | Waterway Estates Advanced WWTP | SD | DW | LEE | R-001 | 2008-08-31 |  | P |  | P 80082 | BOD, Carbonaceous 5 day, 20C |  | 0.5 |  | MG/L | MB - Maximum
FL0030325 | Waterway Estates Advanced WWTP | SD | DW | LEE | R-001 | 2008-08-31 |  | J |  | P 00530 | Solids, Total Suspended |  | 1.5 |  | MG/L | MB - Maximum
FL0030325 | Waterway Estates Advanced WWTP | SD | DW | LEE | R-001 | 2008-08-31 |  | A |  | P 00400 | pH |  | 7 |  | SU | ME - Minimum
FL0030325 | Waterway Estates Advanced WWTP | SD | DW | LEE | R-001 | 2008-08-31 |  | A |  | P 00400 | pH |  | 7.7 |  | SU | MB - Maximum
FL0030325 | Waterway Estates Advanced WWTP | SD | DW | LEE | R-001 | 2008-08-31 |  | B |  | P 51005 | Coliform, Fecal, % less than detection |  | 0.1 |  | PERCENT | MB - Maximum
FL0030325 | Waterway Estates Advanced WWTP | SD | DW | LEE | R-001 | 2008-08-31 |  | B |  | P 74055 | Coliform, Fecal |  | 5 |  | #/100ML | MB - Maximum
FL0030325 | Waterway Estates Advanced WWTP | SD | DW | LEE | R-001 | 2008-08-31 |  | B |  | P 50060 | Chlorine, Total Residual |  | 1.5 |  | MG/L | ME - Minimum
FL0030325 | Waterway Estates Advanced WWTP | SD | DW | LEE | R-001 | 2008-08-31 |  | J |  | P 00070 | Turbidity |  | 2.6 |  | NTU | MB - Maximum
FL0030325 | Waterway Estates Advanced WWTP | SD | DW | LEE | D-001 | 2008-07-31 | D-001 | 1 |  | P 50050 | Flow |  | nr |  | MGD | QA - Quarterly Average
FL0030325 | Waterway Estates Advanced WWTP | SD | DW | LEE | D-001 | 2008-07-31 | D-001 | 1 |  | P 50050 | Flow |  | nr |  | MGD | MB - Maximum
FL0030325 | Waterway Estates Advanced WWTP | SD | DW | LEE | D-001 | 2008-07-31 | D-001 | 1 |  | P 50050 | Flow |  | 1.352 |  | MGD | MK - Monthly Average
FL0030325 | Waterway Estates Advanced WWTP | SD | DW | LEE | D-001 | 2008-07-31 | D-001 | G |  | P 80082 | BOD, Carbonaceous 5 day, 20C |  | 85.125 |  | MG/L | MK - Monthly Average
FL0030325 | Waterway Estates Advanced WWTP | SD | DW | LEE | D-001 | 2008-07-31 | D-001 | G |  | P 80082 | BOD, Carbonaceous 5 day, 20C |  | nr |  | MG/L | DD - Daily Maximum
FL0030325 | Waterway Estates Advanced WWTP | SD | DW | LEE | D-001 | 2008-07-31 | D-001 | G |  | P 00530 | Solids, Total Suspended |  | nr |  | MG/L | DD - Daily Maximum
FL0030325 | Waterway Estates Advanced WWTP | SD | DW | LEE | D-001 | 2008-07-31 | D-001 | G |  | P 00530 | Solids, Total Suspended |  | 70 |  | MG/L | MK - Monthly Average
FL0030325 | Waterway Estates Advanced WWTP | SD | DW | LEE | D-001 | 2008-07-31 | D-001 | 1 |  | P 80082 | BOD, Carbonaceous 5 day, 20C |  | nr |  | MG/L | DD - Daily Maximum
FL0030325 | Waterway Estates Advanced WWTP | SD | DW | LEE | D-001 | 2008-07-31 | D-001 | 1 |  | P 80082 | BOD, Carbonaceous 5 day, 20C |  | nr |  | MG/L | WA - Weekly Average
FL0030325 | Waterway Estates Advanced WWTP | SD | DW | LEE | D-001 | 2008-07-31 | D-001 | 1 |  | P 80082 | BOD, Carbonaceous 5 day, 20C |  | 0.5 |  | LBS/DAY | MN - Monthly Maximum
FL0030325 | Waterway Estates Advanced WWTP | SD | DW | LEE | D-001 | 2008-07-31 | D-001 | 1 |  | P 80082 | BOD, Carbonaceous 5 day, 20C |  | 0.5 |  | MG/L | MK - Monthly Average
FL0030325 | Waterway Estates Advanced WWTP | SD | DW | LEE | D-001 | 2008-07-31 | D-001 | Y |  | P 80082 | BOD, Carbonaceous 5 day, 20C |  | nr |  | MG/L | AB - Annual Average
FL0030325 | Waterway Estates Advanced WWTP | SD | DW | LEE | D-001 | 2008-07-31 | D-001 | Y |  | P 80082 | BOD, Carbonaceous 5 day, 20C |  | 0.626 |  | LBS/DAY | AB - Annual Average
FL0030325 | Waterway Estates Advanced WWTP | SD | DW | LEE | D-001 | 2008-07-31 | D-001 | 1 |  | P 00530 | Solids, Total Suspended |  | 1.5 |  | LBS/DAY | MN - Monthly Maximum
FL0030325 | Waterway Estates Advanced WWTP | SD | DW | LEE | D-001 | 2008-07-31 | D-001 | 1 |  | P 00530 | Solids, Total Suspended |  | 0.6 |  | MG/L | MK - Monthly Average
FL0030325 | Waterway Estates Advanced WWTP | SD | DW | LEE | D-001 | 2008-07-31 | D-001 | 1 |  | P 00530 | Solids, Total Suspended |  | nr |  | MG/L | WA - Weekly Average
FL0030325 | Waterway Estates Advanced WWTP | SD | DW | LEE | D-001 | 2008-07-31 | D-001 | 1 |  | P 00530 | Solids, Total Suspended |  | nr |  | MG/L | DD - Daily Maximum
FL0030325 | Waterway Estates Advanced WWTP | SD | DW | LEE | D-001 | 2008-07-31 | D-001 | Y |  | P 00530 | Solids, Total Suspended |  | nr |  | MG/L | AB - Annual Average
FL0030325 | Waterway Estates Advanced WWTP | SD | DW | LEE | D-001 | 2008-07-31 | D-001 | Y |  | P 00530 | Solids, Total Suspended |  | 0.5 |  | LBS/DAY | AB - Annual Average
FL0030325 | Waterway Estates Advanced WWTP | SD | DW | LEE | D-001 | 2008-07-31 | D-001 | Y |  | P 31616 | Coliform, Fecal Mf, M-Fc Broth,44 5c |  | 15.7 |  | #/100ML | AB - Annual Average
FL0030325 | Waterway Estates Advanced WWTP | SD | DW | LEE | D-001 | 2008-07-31 | D-001 | 1 |  | P 00400 | pH |  | 7.5 |  | SU | MB - Maximum
FL0030325 | Waterway Estates Advanced WWTP | SD | DW | LEE | D-001 | 2008-07-31 | D-001 | 1 |  | P 00400 | pH |  | 6.5 |  | SU | MR - Maximum Hourly Rate
FL0030325 | Waterway Estates Advanced WWTP | SD | DW | LEE | D-001 | 2008-07-31 | D-001 | 1 |  | P 50060 | Chlorine, Total Residual |  | 1.3 |  | MG/L | ME - Minimum
FL0030325 | Waterway Estates Advanced WWTP | SD | DW | LEE | D-001 | 2008-07-31 | D-001 | 1 |  | P 00600 | Nitrogen, Total |  | nr |  | MG/L | MB - Maximum
FL0030325 | Waterway Estates Advanced WWTP | SD | DW | LEE | D-001 | 2008-07-31 | D-001 | 1 |  | P 00600 | Nitrogen, Total |  | 2 |  | MG/L | MK - Monthly Average
FL0030325 | Waterway Estates Advanced WWTP | SD | DW | LEE | D-001 | 2008-07-31 | D-001 | 1 |  | P 00600 | Nitrogen, Total |  | 2.1 |  | LBS/DAY | MN - Monthly Maximum
FL0030325 | Waterway Estates Advanced WWTP | SD | DW | LEE | D-001 | 2008-07-31 | D-001 | 1 |  | P 00600 | Nitrogen, Total |  | nr |  | MG/L | WA - Weekly Average
FL0030325 | Waterway Estates Advanced WWTP | SD | DW | LEE | D-001 | 2008-07-31 | D-001 | Y |  | P 00600 | Nitrogen, Total |  | 1.2 |  | LBS/DAY | AB - Annual Average
FL0030325 | Waterway Estates Advanced WWTP | SD | DW | LEE | D-001 | 2008-07-31 | D-001 | Y |  | P 00600 | Nitrogen, Total |  | nr |  | MG/L | AB - Annual Average
FL0030325 | Waterway Estates Advanced WWTP | SD | DW | LEE | D-001 | 2008-07-31 | D-001 | 1 |  | P 00665 | Phosphorus, Total (as P) |  | nr |  | MG/L | DD - Daily Maximum
FL0030325 | Waterway Estates Advanced WWTP | SD | DW | LEE | D-001 | 2008-07-31 | D-001 | 1 |  | P 00665 | Phosphorus, Total (as P) |  | 0.04 |  | MG/L | MK - Monthly Average
FL0030325 | Waterway Estates Advanced WWTP | SD | DW | LEE | D-001 | 2008-07-31 | D-001 | 1 |  | P 00665 | Phosphorus, Total (as P) |  | nr |  | MG/L | WA - Weekly Average
FL0030325 | Waterway Estates Advanced WWTP | SD | DW | LEE | D-001 | 2008-07-31 | D-001 | 1 |  | P 00665 | Phosphorus, Total (as P) |  | 0.16 |  | LBS/DAY | MN - Monthly Maximum
FL0030325 | Waterway Estates Advanced WWTP | SD | DW | LEE | D-001 | 2008-07-31 | D-001 | Y |  | P 00665 | Phosphorus, Total (as P) |  | nr |  | MG/L | AB - Annual Average
FL0030325 | Waterway Estates Advanced WWTP | SD | DW | LEE | D-001 | 2008-07-31 | D-001 | Y |  | P 00665 | Phosphorus, Total (as P) |  | 0.1 |  | LBS/DAY | AB - Annual Average
FL0030325 | Waterway Estates Advanced WWTP | SD | DW | LEE | D-001 | 2008-07-31 | D-001 | 1 |  | P 00300 | Oxygen, Dissolved (DO) |  | nr |  | MG/L | DB - Daily Average
FL0030325 | Waterway Estates Advanced WWTP | SD | DW | LEE | D-001 | 2008-07-31 | D-001 | 1 |  | P 00300 | Oxygen, Dissolved (DO) |  | 4.5 |  | MG/L | ME - Minimum
FL0030325 | Waterway Estates Advanced WWTP | SD | DW | LEE | D-001 | 2008-07-31 | D-001 | Y |  | P 50050 | Flow |  | nr |  | MGD | MB - Maximum
FL0030325 | Waterway Estates Advanced WWTP | SD | DW | LEE | D-001 | 2008-07-31 | D-001 | K |  | P 81010 | BOD, 5-Day Percent Removal |  | nr |  | PERCENT | MK - Monthly Average
FL0030325 | Waterway Estates Advanced WWTP | SD | DW | LEE | D-001 | 2008-07-31 | D-001 | K |  | P 81011 | Solids, Total Suspended, % Removal |  | nr |  | PERCENT | MK - Monthly Average
FL0030325 | Waterway Estates Advanced WWTP | SD | DW | LEE | D-001 | 2008-07-31 | EFA-1 | A |  | P 49607 | Ultraviolet Light Intensity |  | nr |  | MW/CM2 | ME - Minimum
FL0030325 | Waterway Estates Advanced WWTP | SD | DW | LEE | R-001 | 2008-07-31 |  | Y |  | P 50050 | Flow |  | 0.684 |  | MGD | AB - Annual Average
FL0030325 | Waterway Estates Advanced WWTP | SD | DW | LEE | R-001 | 2008-07-31 |  | P |  | P 50050 | Flow |  | 0.855 |  | MGD | MK - Monthly Average
FL0030325 | Waterway Estates Advanced WWTP | SD | DW | LEE | R-001 | 2008-07-31 |  | Q |  | P 50050 | Flow |  | 0 |  | MGD | AB - Annual Average
FL0030325 | Waterway Estates Advanced WWTP | SD | DW | LEE | R-001 | 2008-07-31 |  | R |  | P 50050 | Flow |  | 0 |  | MGD | AB - Annual Average
FL0030325 | Waterway Estates Advanced WWTP | SD | DW | LEE | R-001 | 2008-07-31 |  | Y |  | P 80082 | BOD, Carbonaceous 5 day, 20C |  | 0.6 |  | MG/L | AB - Annual Average
FL0030325 | Waterway Estates Advanced WWTP | SD | DW | LEE | R-001 | 2008-07-31 |  | P |  | P 80082 | BOD, Carbonaceous 5 day, 20C |  | 0.5 |  | MG/L | MB - Maximum
FL0030325 | Waterway Estates Advanced WWTP | SD | DW | LEE | R-001 | 2008-07-31 |  | P |  | P 80082 | BOD, Carbonaceous 5 day, 20C |  | 0.5 |  | MG/L | MK - Monthly Average
FL0030325 | Waterway Estates Advanced WWTP | SD | DW | LEE | R-001 | 2008-07-31 |  | J |  | P 00530 | Solids, Total Suspended |  | 1.8 |  | MG/L | MB - Maximum
FL0030325 | Waterway Estates Advanced WWTP | SD | DW | LEE | R-001 | 2008-07-31 |  | A |  | P 00400 | pH |  | 6.5 |  | SU | ME - Minimum
FL0030325 | Waterway Estates Advanced WWTP | SD | DW | LEE | R-001 | 2008-07-31 |  | A |  | P 00400 | pH |  | 8.1 |  | SU | MB - Maximum
FL0030325 | Waterway Estates Advanced WWTP | SD | DW | LEE | R-001 | 2008-07-31 |  | B |  | P 51005 | Coliform, Fecal, % less than detection |  | <1 |  | PERCENT | MB - Maximum
FL0030325 | Waterway Estates Advanced WWTP | SD | DW | LEE | R-001 | 2008-07-31 |  | B |  | P 74055 | Coliform, Fecal |  | 3 |  | #/100ML | MB - Maximum
FL0030325 | Waterway Estates Advanced WWTP | SD | DW | LEE | R-001 | 2008-07-31 |  | B |  | P 50060 | Chlorine, Total Residual |  | 1.3 |  | MG/L | ME - Minimum
FL0030325 | Waterway Estates Advanced WWTP | SD | DW | LEE | R-001 | 2008-07-31 |  | J |  | P 00070 | Turbidity |  | 2.9 |  | NTU | MB - Maximum
FL0030325 | Waterway Estates Advanced WWTP | SD | DW | LEE | D-001 | 2008-06-30 | D-001 | 1 |  | P 50050 | Flow |  | 0.904 |  | MGD | MK - Monthly Average
FL0030325 | Waterway Estates Advanced WWTP | SD | DW | LEE | D-001 | 2008-06-30 | D-001 | 1 |  | P 50050 | Flow |  | nr |  | MGD | MB - Maximum
FL0030325 | Waterway Estates Advanced WWTP | SD | DW | LEE | D-001 | 2008-06-30 | D-001 | 1 |  | P 50050 | Flow |  | nr |  | MGD | QA - Quarterly Average
FL0030325 | Waterway Estates Advanced WWTP | SD | DW | LEE | D-001 | 2008-06-30 | D-001 | G |  | P 80082 | BOD, Carbonaceous 5 day, 20C |  | 137.82 |  | MG/L | MK - Monthly Average
FL0030325 | Waterway Estates Advanced WWTP | SD | DW | LEE | D-001 | 2008-06-30 | D-001 | G |  | P 80082 | BOD, Carbonaceous 5 day, 20C |  | nr |  | MG/L | DD - Daily Maximum
FL0030325 | Waterway Estates Advanced WWTP | SD | DW | LEE | D-001 | 2008-06-30 | D-001 | G |  | P 00530 | Solids, Total Suspended |  | nr |  | MG/L | DD - Daily Maximum
FL0030325 | Waterway Estates Advanced WWTP | SD | DW | LEE | D-001 | 2008-06-30 | D-001 | G |  | P 00530 | Solids, Total Suspended |  | 70.8 |  | MG/L | MK - Monthly Average
FL0030325 | Waterway Estates Advanced WWTP | SD | DW | LEE | D-001 | 2008-06-30 | D-001 | 1 |  | P 80082 | BOD, Carbonaceous 5 day, 20C |  | nr |  | LBS/DAY | MN - Monthly Maximum
FL0030325 | Waterway Estates Advanced WWTP | SD | DW | LEE | D-001 | 2008-06-30 | D-001 | 1 |  | P 80082 | BOD, Carbonaceous 5 day, 20C |  | nr |  | MG/L | WA - Weekly Average
FL0030325 | Waterway Estates Advanced WWTP | SD | DW | LEE | D-001 | 2008-06-30 | D-001 | 1 |  | P 80082 | BOD, Carbonaceous 5 day, 20C |  | 0.5 |  | MG/L | DD - Daily Maximum
FL0030325 | Waterway Estates Advanced WWTP | SD | DW | LEE | D-001 | 2008-06-30 | D-001 | 1 |  | P 80082 | BOD, Carbonaceous 5 day, 20C |  | 0.5 |  | MG/L | MK - Monthly Average
FL0030325 | Waterway Estates Advanced WWTP | SD | DW | LEE | D-001 | 2008-06-30 | D-001 | Y |  | P 80082 | BOD, Carbonaceous 5 day, 20C |  | nr |  | LBS/DAY | AB - Annual Average
FL0030325 | Waterway Estates Advanced WWTP | SD | DW | LEE | D-001 | 2008-06-30 | D-001 | Y |  | P 80082 | BOD, Carbonaceous 5 day, 20C |  | 0.667 |  | MG/L | AB - Annual Average
FL0030325 | Waterway Estates Advanced WWTP | SD | DW | LEE | D-001 | 2008-06-30 | D-001 | 1 |  | P 00530 | Solids, Total Suspended |  | 0.6 |  | MG/L | DD - Daily Maximum
FL0030325 | Waterway Estates Advanced WWTP | SD | DW | LEE | D-001 | 2008-06-30 | D-001 | 1 |  | P 00530 | Solids, Total Suspended |  | nr |  | LBS/DAY | MN - Monthly Maximum
FL0030325 | Waterway Estates Advanced WWTP | SD | DW | LEE | D-001 | 2008-06-30 | D-001 | 1 |  | P 00530 | Solids, Total Suspended |  | 0.3 |  | MG/L | MK - Monthly Average
FL0030325 | Waterway Estates Advanced WWTP | SD | DW | LEE | D-001 | 2008-06-30 | D-001 | 1 |  | P 00530 | Solids, Total Suspended |  | nr |  | MG/L | WA - Weekly Average
FL0030325 | Waterway Estates Advanced WWTP | SD | DW | LEE | D-001 | 2008-06-30 | D-001 | Y |  | P 00530 | Solids, Total Suspended |  | 0.5 |  | MG/L | AB - Annual Average
FL0030325 | Waterway Estates Advanced WWTP | SD | DW | LEE | D-001 | 2008-06-30 | D-001 | Y |  | P 00530 | Solids, Total Suspended |  | nr |  | LBS/DAY | AB - Annual Average
FL0030325 | Waterway Estates Advanced WWTP | SD | DW | LEE | D-001 | 2008-06-30 | D-001 | Y |  | P 31616 | Coliform, Fecal Mf, M-Fc Broth,44 5c |  | 14.5 |  | #/100ML | AB - Annual Average
FL0030325 | Waterway Estates Advanced WWTP | SD | DW | LEE | D-001 | 2008-06-30 | D-001 | 1 |  | P 00400 | pH |  | 7.3 |  | SU | MB - Maximum
FL0030325 | Waterway Estates Advanced WWTP | SD | DW | LEE | D-001 | 2008-06-30 | D-001 | 1 |  | P 00400 | pH |  | 6.4 |  | SU | MR - Maximum Hourly Rate
FL0030325 | Waterway Estates Advanced WWTP | SD | DW | LEE | D-001 | 2008-06-30 | D-001 | 1 |  | P 50060 | Chlorine, Total Residual |  | 1.1 |  | MG/L | ME - Minimum
FL0030325 | Waterway Estates Advanced WWTP | SD | DW | LEE | D-001 | 2008-06-30 | D-001 | 1 |  | P 00600 | Nitrogen, Total |  | 0.9 |  | MG/L | MK - Monthly Average
FL0030325 | Waterway Estates Advanced WWTP | SD | DW | LEE | D-001 | 2008-06-30 | D-001 | 1 |  | P 00600 | Nitrogen, Total |  | nr |  | MG/L | WA - Weekly Average
FL0030325 | Waterway Estates Advanced WWTP | SD | DW | LEE | D-001 | 2008-06-30 | D-001 | 1 |  | P 00600 | Nitrogen, Total |  | 1.2 |  | MG/L | MB - Maximum
FL0030325 | Waterway Estates Advanced WWTP | SD | DW | LEE | D-001 | 2008-06-30 | D-001 | 1 |  | P 00600 | Nitrogen, Total |  | nr |  | LBS/DAY | MN - Monthly Maximum
FL0030325 | Waterway Estates Advanced WWTP | SD | DW | LEE | D-001 | 2008-06-30 | D-001 | Y |  | P 00600 | Nitrogen, Total |  | 1.1 |  | MG/L | AB - Annual Average
FL0030325 | Waterway Estates Advanced WWTP | SD | DW | LEE | D-001 | 2008-06-30 | D-001 | Y |  | P 00600 | Nitrogen, Total |  | nr |  | LBS/DAY | AB - Annual Average
FL0030325 | Waterway Estates Advanced WWTP | SD | DW | LEE | D-001 | 2008-06-30 | D-001 | 1 |  | P 00665 | Phosphorus, Total (as P) |  | 0.08 |  | MG/L | DD - Daily Maximum
FL0030325 | Waterway Estates Advanced WWTP | SD | DW | LEE | D-001 | 2008-06-30 | D-001 | 1 |  | P 00665 | Phosphorus, Total (as P) |  | 0.06 |  | MG/L | MK - Monthly Average
FL0030325 | Waterway Estates Advanced WWTP | SD | DW | LEE | D-001 | 2008-06-30 | D-001 | 1 |  | P 00665 | Phosphorus, Total (as P) |  | nr |  | LBS/DAY | MN - Monthly Maximum
FL0030325 | Waterway Estates Advanced WWTP | SD | DW | LEE | D-001 | 2008-06-30 | D-001 | 1 |  | P 00665 | Phosphorus, Total (as P) |  | nr |  | MG/L | WA - Weekly Average
FL0030325 | Waterway Estates Advanced WWTP | SD | DW | LEE | D-001 | 2008-06-30 | D-001 | Y |  | P 00665 | Phosphorus, Total (as P) |  | 0.1 |  | MG/L | AB - Annual Average
FL0030325 | Waterway Estates Advanced WWTP | SD | DW | LEE | D-001 | 2008-06-30 | D-001 | Y |  | P 00665 | Phosphorus, Total (as P) |  | nr |  | LBS/DAY | AB - Annual Average
FL0030325 | Waterway Estates Advanced WWTP | SD | DW | LEE | D-001 | 2008-06-30 | D-001 | 1 |  | P 00300 | Oxygen, Dissolved (DO) |  | nr |  | MG/L | DB - Daily Average
FL0030325 | Waterway Estates Advanced WWTP | SD | DW | LEE | D-001 | 2008-06-30 | D-001 | 1 |  | P 00300 | Oxygen, Dissolved (DO) |  | 4 |  | MG/L | ME - Minimum
FL0030325 | Waterway Estates Advanced WWTP | SD | DW | LEE | D-001 | 2008-06-30 | D-001 | Y |  | P 50050 | Flow |  | 0.948 |  | MGD | MB - Maximum
FL0030325 | Waterway Estates Advanced WWTP | SD | DW | LEE | D-001 | 2008-06-30 | D-001 | K |  | P 81010 | BOD, 5-Day Percent Removal |  | nr |  | PERCENT | MK - Monthly Average
FL0030325 | Waterway Estates Advanced WWTP | SD | DW | LEE | D-001 | 2008-06-30 | D-001 | K |  | P 81011 | Solids, Total Suspended, % Removal |  | nr |  | PERCENT | MK - Monthly Average
FL0030325 | Waterway Estates Advanced WWTP | SD | DW | LEE | D-001 | 2008-06-30 | EFA-1 | A |  | P 49607 | Ultraviolet Light Intensity |  | nr |  | MW/CM2 | ME - Minimum
FL0030325 | Waterway Estates Advanced WWTP | SD | DW | LEE | R-001 | 2008-06-30 |  | Y |  | P 50050 | Flow |  | 0.653 |  | MGD | AB - Annual Average
FL0030325 | Waterway Estates Advanced WWTP | SD | DW | LEE | R-001 | 2008-06-30 |  | P |  | P 50050 | Flow |  | 0.73 |  | MGD | MK - Monthly Average
FL0030325 | Waterway Estates Advanced WWTP | SD | DW | LEE | R-001 | 2008-06-30 |  | Q |  | P 50050 | Flow |  | 0 |  | MGD | AB - Annual Average
FL0030325 | Waterway Estates Advanced WWTP | SD | DW | LEE | R-001 | 2008-06-30 |  | R |  | P 50050 | Flow |  | 0 |  | MGD | AB - Annual Average
FL0030325 | Waterway Estates Advanced WWTP | SD | DW | LEE | R-001 | 2008-06-30 |  | Y |  | P 80082 | BOD, Carbonaceous 5 day, 20C |  | 0.7 |  | MG/L | AB - Annual Average
FL0030325 | Waterway Estates Advanced WWTP | SD | DW | LEE | R-001 | 2008-06-30 |  | P |  | P 80082 | BOD, Carbonaceous 5 day, 20C |  | 0.5 |  | MG/L | MK - Monthly Average
FL0030325 | Waterway Estates Advanced WWTP | SD | DW | LEE | R-001 | 2008-06-30 |  | P |  | P 80082 | BOD, Carbonaceous 5 day, 20C |  | 0.5 |  | MG/L | MB - Maximum
FL0030325 | Waterway Estates Advanced WWTP | SD | DW | LEE | R-001 | 2008-06-30 |  | J |  | P 00530 | Solids, Total Suspended |  | 0.7 |  | MG/L | MB - Maximum
FL0030325 | Waterway Estates Advanced WWTP | SD | DW | LEE | R-001 | 2008-06-30 |  | A |  | P 00400 | pH |  | 6.4 |  | SU | ME - Minimum
FL0030325 | Waterway Estates Advanced WWTP | SD | DW | LEE | R-001 | 2008-06-30 |  | A |  | P 00400 | pH |  | 7.6 |  | SU | MB - Maximum
FL0030325 | Waterway Estates Advanced WWTP | SD | DW | LEE | R-001 | 2008-06-30 |  | B |  | P 51005 | Coliform, Fecal, % less than detection |  | 0.1 |  | PERCENT | MB - Maximum
FL0030325 | Waterway Estates Advanced WWTP | SD | DW | LEE | R-001 | 2008-06-30 |  | B |  | P 74055 | Coliform, Fecal |  | 0.5 |  | #/100ML | MB - Maximum
FL0030325 | Waterway Estates Advanced WWTP | SD | DW | LEE | R-001 | 2008-06-30 |  | B |  | P 50060 | Chlorine, Total Residual |  | 1.1 |  | MG/L | ME - Minimum
FL0030325 | Waterway Estates Advanced WWTP | SD | DW | LEE | R-001 | 2008-06-30 |  | J |  | P 00070 | Turbidity |  | 2.5 |  | NTU | MB - Maximum
FL0030325 | Waterway Estates Advanced WWTP | SD | DW | LEE | MWB-01 | 2008-06-30 |  |  |  | P 82545 | Water Level Relative to NGVD |  | 4.74 |  | FEET | SA - Single Sample
FL0030325 | Waterway Estates Advanced WWTP | SD | DW | LEE | MWB-01 | 2008-06-30 |  |  |  | P 00620 | Nitrogen, Nitrate, Total (as N) |  | 0.01 |  | MG/L | SA - Single Sample
FL0030325 | Waterway Estates Advanced WWTP | SD | DW | LEE | MWB-01 | 2008-06-30 |  |  |  | P 70295 | Solids, Total Dissolved (TDS) |  | 732 |  | MG/L | SA - Single Sample
FL0030325 | Waterway Estates Advanced WWTP | SD | DW | LEE | MWB-01 | 2008-06-30 |  |  |  | P 00940 | Chloride (as Cl) |  | 239 |  | MG/L | SA - Single Sample
FL0030325 | Waterway Estates Advanced WWTP | SD | DW | LEE | MWB-01 | 2008-06-30 |  |  |  | P 31616 | Coliform, Fecal Mf, M-Fc Broth,44 5c |  | 1.0u |  | #/100ML | SA - Single Sample
FL0030325 | Waterway Estates Advanced WWTP | SD | DW | LEE | MWB-01 | 2008-06-30 |  |  |  | P 00400 | pH |  | 7.03 |  | SU | SA - Single Sample
FL0030325 | Waterway Estates Advanced WWTP | SD | DW | LEE | MWB-01 | 2008-06-30 |  |  |  | P 00945 | Sulfate, Total |  | 42 |  | MG/L | SA - Single Sample
FL0030325 | Waterway Estates Advanced WWTP | SD | DW | LEE | MWB-01 | 2008-06-30 |  |  |  | P 00070 | Turbidity |  | 2.3 |  | NTU | SA - Single Sample
FL0030325 | Waterway Estates Advanced WWTP | SD | DW | LEE | MWB-01 | 2008-06-30 |  |  |  | P 00923 | Sodium, Total Recoverable |  | 92 |  | MG/L | SA - Single Sample
FL0030325 | Waterway Estates Advanced WWTP | SD | DW | LEE | MWC-3 | 2008-06-30 |  |  |  | P 82545 | Water Level Relative to NGVD |  | 7.43 |  | FEET | SA - Single Sample
FL0030325 | Waterway Estates Advanced WWTP | SD | DW | LEE | MWC-3 | 2008-06-30 |  |  |  | P 00620 | Nitrogen, Nitrate, Total (as N) |  | 0.01u |  | MG/L | SA - Single Sample
FL0030325 | Waterway Estates Advanced WWTP | SD | DW | LEE | MWC-3 | 2008-06-30 |  |  |  | P 70295 | Solids, Total Dissolved (TDS) |  | 592 |  | MG/L | SA - Single Sample
FL0030325 | Waterway Estates Advanced WWTP | SD | DW | LEE | MWC-3 | 2008-06-30 |  |  |  | P 00940 | Chloride (as Cl) |  | 224 |  | MG/L | SA - Single Sample
FL0030325 | Waterway Estates Advanced WWTP | SD | DW | LEE | MWC-3 | 2008-06-30 |  |  |  | P 31616 | Coliform, Fecal Mf, M-Fc Broth,44 5c |  | 1u |  | #/100ML | SA - Single Sample
FL0030325 | Waterway Estates Advanced WWTP | SD | DW | LEE | MWC-3 | 2008-06-30 |  |  |  | P 00400 | pH |  | 6.8 |  | SU | SA - Single Sample
FL0030325 | Waterway Estates Advanced WWTP | SD | DW | LEE | MWC-3 | 2008-06-30 |  |  |  | P 00945 | Sulfate, Total |  | 56 |  | MG/L | SA - Single Sample
FL0030325 | Waterway Estates Advanced WWTP | SD | DW | LEE | MWC-3 | 2008-06-30 |  |  |  | P 00076 | Turbidity, Hch Turbidimiter |  | 1.2 |  | NTU | SA - Single Sample
FL0030325 | Waterway Estates Advanced WWTP | SD | DW | LEE | MWC-3 | 2008-06-30 |  |  |  | P 00923 | Sodium, Total Recoverable |  | 106 |  | MG/L | SA - Single Sample
FL0030325 | Waterway Estates Advanced WWTP | SD | DW | LEE | MWI-2 | 2008-06-30 |  |  |  | P 82545 | Water Level Relative to NGVD |  | 4.57 |  | FEET | SA - Single Sample
FL0030325 | Waterway Estates Advanced WWTP | SD | DW | LEE | MWI-2 | 2008-06-30 |  |  |  | P 00620 | Nitrogen, Nitrate, Total (as N) |  | 0.02 |  | MG/L | SA - Single Sample
FL0030325 | Waterway Estates Advanced WWTP | SD | DW | LEE | MWI-2 | 2008-06-30 |  |  |  | P 70295 | Solids, Total Dissolved (TDS) |  | 838 |  | MG/L | SA - Single Sample
FL0030325 | Waterway Estates Advanced WWTP | SD | DW | LEE | MWI-2 | 2008-06-30 |  |  |  | P 00940 | Chloride (as Cl) |  | 198 |  | MG/L | SA - Single Sample
FL0030325 | Waterway Estates Advanced WWTP | SD | DW | LEE | MWI-2 | 2008-06-30 |  |  |  | P 31616 | Coliform, Fecal Mf, M-Fc Broth,44 5c |  | 1u |  | #/100ML | SA - Single Sample
FL0030325 | Waterway Estates Advanced WWTP | SD | DW | LEE | MWI-2 | 2008-06-30 |  |  |  | P 00400 | pH |  | 6.64 |  | SU | SA - Single Sample
FL0030325 | Waterway Estates Advanced WWTP | SD | DW | LEE | MWI-2 | 2008-06-30 |  |  |  | P 00945 | Sulfate, Total |  | 152 |  | MG/L | SA - Single Sample
FL0030325 | Waterway Estates Advanced WWTP | SD | DW | LEE | MWI-2 | 2008-06-30 |  |  |  | P 00070 | Turbidity |  | 0.7 |  | NTU | SA - Single Sample
FL0030325 | Waterway Estates Advanced WWTP | SD | DW | LEE | MWI-2 | 2008-06-30 |  |  |  | P 00923 | Sodium, Total Recoverable |  | 108 |  | MG/L | SA - Single Sample
FL0030325 | Waterway Estates Advanced WWTP | SD | DW | LEE | D-001 | 2008-05-31 | D-001 | 1 |  | P 50050 | Flow |  | nr |  | MGD | MB - Maximum
FL0030325 | Waterway Estates Advanced WWTP | SD | DW | LEE | D-001 | 2008-05-31 | D-001 | 1 |  | P 50050 | Flow |  | nr |  | MGD | QA - Quarterly Average
FL0030325 | Waterway Estates Advanced WWTP | SD | DW | LEE | D-001 | 2008-05-31 | D-001 | 1 |  | P 50050 | Flow |  | 0.797 |  | MGD | MK - Monthly Average
FL0030325 | Waterway Estates Advanced WWTP | SD | DW | LEE | D-001 | 2008-05-31 | D-001 | G |  | P 80082 | BOD, Carbonaceous 5 day, 20C |  | nr |  | MG/L | DD - Daily Maximum
FL0030325 | Waterway Estates Advanced WWTP | SD | DW | LEE | D-001 | 2008-05-31 | D-001 | G |  | P 80082 | BOD, Carbonaceous 5 day, 20C |  | 158.05 |  | MG/L | MK - Monthly Average
FL0030325 | Waterway Estates Advanced WWTP | SD | DW | LEE | D-001 | 2008-05-31 | D-001 | G |  | P 00530 | Solids, Total Suspended |  | nr |  | MG/L | DD - Daily Maximum
FL0030325 | Waterway Estates Advanced WWTP | SD | DW | LEE | D-001 | 2008-05-31 | D-001 | G |  | P 00530 | Solids, Total Suspended |  | 56 |  | MG/L | MK - Monthly Average
FL0030325 | Waterway Estates Advanced WWTP | SD | DW | LEE | D-001 | 2008-05-31 | D-001 | 1 |  | P 80082 | BOD, Carbonaceous 5 day, 20C |  | nr |  | LBS/DAY | MN - Monthly Maximum
FL0030325 | Waterway Estates Advanced WWTP | SD | DW | LEE | D-001 | 2008-05-31 | D-001 | 1 |  | P 80082 | BOD, Carbonaceous 5 day, 20C |  | 0.5 |  | MG/L | MK - Monthly Average
FL0030325 | Waterway Estates Advanced WWTP | SD | DW | LEE | D-001 | 2008-05-31 | D-001 | 1 |  | P 80082 | BOD, Carbonaceous 5 day, 20C |  | nr |  | MG/L | WA - Weekly Average
FL0030325 | Waterway Estates Advanced WWTP | SD | DW | LEE | D-001 | 2008-05-31 | D-001 | 1 |  | P 80082 | BOD, Carbonaceous 5 day, 20C |  | 0.5 |  | MG/L | DD - Daily Maximum
FL0030325 | Waterway Estates Advanced WWTP | SD | DW | LEE | D-001 | 2008-05-31 | D-001 | Y |  | P 80082 | BOD, Carbonaceous 5 day, 20C |  | 0.709 |  | LBS/DAY | AB - Annual Average
FL0030325 | Waterway Estates Advanced WWTP | SD | DW | LEE | D-001 | 2008-05-31 | D-001 | Y |  | P 80082 | BOD, Carbonaceous 5 day, 20C |  | nr |  | MG/L | AB - Annual Average
FL0030325 | Waterway Estates Advanced WWTP | SD | DW | LEE | D-001 | 2008-05-31 | D-001 | 1 |  | P 00530 | Solids, Total Suspended |  | nr |  | MG/L | WA - Weekly Average
FL0030325 | Waterway Estates Advanced WWTP | SD | DW | LEE | D-001 | 2008-05-31 | D-001 | 1 |  | P 00530 | Solids, Total Suspended |  | 0.4 |  | MG/L | DD - Daily Maximum
FL0030325 | Waterway Estates Advanced WWTP | SD | DW | LEE | D-001 | 2008-05-31 | D-001 | 1 |  | P 00530 | Solids, Total Suspended |  | 0.3 |  | MG/L | MK - Monthly Average
FL0030325 | Waterway Estates Advanced WWTP | SD | DW | LEE | D-001 | 2008-05-31 | D-001 | 1 |  | P 00530 | Solids, Total Suspended |  | nr |  | LBS/DAY | MN - Monthly Maximum
FL0030325 | Waterway Estates Advanced WWTP | SD | DW | LEE | D-001 | 2008-05-31 | D-001 | Y |  | P 00530 | Solids, Total Suspended |  | 0.5 |  | LBS/DAY | AB - Annual Average
FL0030325 | Waterway Estates Advanced WWTP | SD | DW | LEE | D-001 | 2008-05-31 | D-001 | Y |  | P 00530 | Solids, Total Suspended |  | nr |  | MG/L | AB - Annual Average
FL0030325 | Waterway Estates Advanced WWTP | SD | DW | LEE | D-001 | 2008-05-31 | D-001 | Y |  | P 31616 | Coliform, Fecal Mf, M-Fc Broth,44 5c |  | 14.4 |  | #/100ML | AB - Annual Average
FL0030325 | Waterway Estates Advanced WWTP | SD | DW | LEE | D-001 | 2008-05-31 | D-001 | 1 |  | P 00400 | pH |  | 6.9 |  | SU | MR - Maximum Hourly Rate
FL0030325 | Waterway Estates Advanced WWTP | SD | DW | LEE | D-001 | 2008-05-31 | D-001 | 1 |  | P 00400 | pH |  | 7.4 |  | SU | MB - Maximum
FL0030325 | Waterway Estates Advanced WWTP | SD | DW | LEE | D-001 | 2008-05-31 | D-001 | 1 |  | P 50060 | Chlorine, Total Residual |  | 1 |  | MG/L | ME - Minimum
FL0030325 | Waterway Estates Advanced WWTP | SD | DW | LEE | D-001 | 2008-05-31 | D-001 | 1 |  | P 00600 | Nitrogen, Total |  | 1.3 |  | MG/L | MK - Monthly Average
FL0030325 | Waterway Estates Advanced WWTP | SD | DW | LEE | D-001 | 2008-05-31 | D-001 | 1 |  | P 00600 | Nitrogen, Total |  | nr |  | LBS/DAY | MN - Monthly Maximum
FL0030325 | Waterway Estates Advanced WWTP | SD | DW | LEE | D-001 | 2008-05-31 | D-001 | 1 |  | P 00600 | Nitrogen, Total |  | nr |  | MG/L | WA - Weekly Average
FL0030325 | Waterway Estates Advanced WWTP | SD | DW | LEE | D-001 | 2008-05-31 | D-001 | 1 |  | P 00600 | Nitrogen, Total |  | 1.8 |  | MG/L | MB - Maximum
FL0030325 | Waterway Estates Advanced WWTP | SD | DW | LEE | D-001 | 2008-05-31 | D-001 | Y |  | P 00600 | Nitrogen, Total |  | 1.1 |  | LBS/DAY | AB - Annual Average
FL0030325 | Waterway Estates Advanced WWTP | SD | DW | LEE | D-001 | 2008-05-31 | D-001 | Y |  | P 00600 | Nitrogen, Total |  | nr |  | MG/L | AB - Annual Average
FL0030325 | Waterway Estates Advanced WWTP | SD | DW | LEE | D-001 | 2008-05-31 | D-001 | 1 |  | P 00665 | Phosphorus, Total (as P) |  | nr |  | LBS/DAY | MN - Monthly Maximum
FL0030325 | Waterway Estates Advanced WWTP | SD | DW | LEE | D-001 | 2008-05-31 | D-001 | 1 |  | P 00665 | Phosphorus, Total (as P) |  | 0.08 |  | MG/L | MK - Monthly Average
FL0030325 | Waterway Estates Advanced WWTP | SD | DW | LEE | D-001 | 2008-05-31 | D-001 | 1 |  | P 00665 | Phosphorus, Total (as P) |  | nr |  | MG/L | WA - Weekly Average
FL0030325 | Waterway Estates Advanced WWTP | SD | DW | LEE | D-001 | 2008-05-31 | D-001 | 1 |  | P 00665 | Phosphorus, Total (as P) |  | 0.14 |  | MG/L | DD - Daily Maximum
FL0030325 | Waterway Estates Advanced WWTP | SD | DW | LEE | D-001 | 2008-05-31 | D-001 | Y |  | P 00665 | Phosphorus, Total (as P) |  | 0.1 |  | LBS/DAY | AB - Annual Average
FL0030325 | Waterway Estates Advanced WWTP | SD | DW | LEE | D-001 | 2008-05-31 | D-001 | Y |  | P 00665 | Phosphorus, Total (as P) |  | nr |  | MG/L | AB - Annual Average
FL0030325 | Waterway Estates Advanced WWTP | SD | DW | LEE | D-001 | 2008-05-31 | D-001 | 1 |  | P 00300 | Oxygen, Dissolved (DO) |  | 4.1 |  | MG/L | ME - Minimum
FL0030325 | Waterway Estates Advanced WWTP | SD | DW | LEE | D-001 | 2008-05-31 | D-001 | 1 |  | P 00300 | Oxygen, Dissolved (DO) |  | nr |  | MG/L | DB - Daily Average
FL0030325 | Waterway Estates Advanced WWTP | SD | DW | LEE | D-001 | 2008-05-31 | D-001 | Y |  | P 50050 | Flow |  | 0.942 |  | MGD | MB - Maximum
FL0030325 | Waterway Estates Advanced WWTP | SD | DW | LEE | D-001 | 2008-05-31 | D-001 | K |  | P 81010 | BOD, 5-Day Percent Removal |  | nr |  | PERCENT | MK - Monthly Average
FL0030325 | Waterway Estates Advanced WWTP | SD | DW | LEE | D-001 | 2008-05-31 | D-001 | K |  | P 81011 | Solids, Total Suspended, % Removal |  | nr |  | PERCENT | MK - Monthly Average
FL0030325 | Waterway Estates Advanced WWTP | SD | DW | LEE | D-001 | 2008-05-31 | EFA-1 | A |  | P 49607 | Ultraviolet Light Intensity |  | nr |  | MW/CM2 | ME - Minimum
FL0030325 | Waterway Estates Advanced WWTP | SD | DW | LEE | R-001 | 2008-05-31 | FLW-2 | 1 |  | P 50050 | Flow |  | 0.627 |  | MGD | AB - Annual Average
FL0030325 | Waterway Estates Advanced WWTP | SD | DW | LEE | D-001 | 2008-04-30 | D-001 | 1 |  | P 50050 | Flow |  | 0.938 |  | MGD | MK - Monthly Average
FL0030325 | Waterway Estates Advanced WWTP | SD | DW | LEE | D-001 | 2008-04-30 | D-001 | 1 |  | P 50050 | Flow |  | nr |  | MGD | MB - Maximum
FL0030325 | Waterway Estates Advanced WWTP | SD | DW | LEE | D-001 | 2008-04-30 | D-001 | 1 |  | P 50050 | Flow |  | nr |  | MGD | QA - Quarterly Average
FL0030325 | Waterway Estates Advanced WWTP | SD | DW | LEE | D-001 | 2008-04-30 | D-001 | G |  | P 80082 | BOD, Carbonaceous 5 day, 20C |  | 176.25 |  | MG/L | MK - Monthly Average
FL0030325 | Waterway Estates Advanced WWTP | SD | DW | LEE | D-001 | 2008-04-30 | D-001 | G |  | P 80082 | BOD, Carbonaceous 5 day, 20C |  | nr |  | MG/L | DD - Daily Maximum
FL0030325 | Waterway Estates Advanced WWTP | SD | DW | LEE | D-001 | 2008-04-30 | D-001 | G |  | P 00530 | Solids, Total Suspended |  | 48 |  | MG/L | MK - Monthly Average
FL0030325 | Waterway Estates Advanced WWTP | SD | DW | LEE | D-001 | 2008-04-30 | D-001 | G |  | P 00530 | Solids, Total Suspended |  | nr |  | MG/L | DD - Daily Maximum
FL0030325 | Waterway Estates Advanced WWTP | SD | DW | LEE | D-001 | 2008-04-30 | D-001 | 1 |  | P 80082 | BOD, Carbonaceous 5 day, 20C |  | 0.5 |  | MG/L | MK - Monthly Average
FL0030325 | Waterway Estates Advanced WWTP | SD | DW | LEE | D-001 | 2008-04-30 | D-001 | 1 |  | P 80082 | BOD, Carbonaceous 5 day, 20C |  | nr |  | MG/L | DD - Daily Maximum
FL0030325 | Waterway Estates Advanced WWTP | SD | DW | LEE | D-001 | 2008-04-30 | D-001 | 1 |  | P 80082 | BOD, Carbonaceous 5 day, 20C |  | nr |  | MG/L | WA - Weekly Average
FL0030325 | Waterway Estates Advanced WWTP | SD | DW | LEE | D-001 | 2008-04-30 | D-001 | 1 |  | P 80082 | BOD, Carbonaceous 5 day, 20C |  | 0.5 |  | LBS/DAY | MN - Monthly Maximum
FL0030325 | Waterway Estates Advanced WWTP | SD | DW | LEE | D-001 | 2008-04-30 | D-001 | Y |  | P 80082 | BOD, Carbonaceous 5 day, 20C |  | nr |  | MG/L | AB - Annual Average
FL0030325 | Waterway Estates Advanced WWTP | SD | DW | LEE | D-001 | 2008-04-30 | D-001 | Y |  | P 80082 | BOD, Carbonaceous 5 day, 20C |  | 0.751 |  | LBS/DAY | AB - Annual Average
FL0030325 | Waterway Estates Advanced WWTP | SD | DW | LEE | D-001 | 2008-04-30 | D-001 | 1 |  | P 00530 | Solids, Total Suspended |  | 0.5 |  | MG/L | MK - Monthly Average
FL0030325 | Waterway Estates Advanced WWTP | SD | DW | LEE | D-001 | 2008-04-30 | D-001 | 1 |  | P 00530 | Solids, Total Suspended |  | nr |  | MG/L | WA - Weekly Average
FL0030325 | Waterway Estates Advanced WWTP | SD | DW | LEE | D-001 | 2008-04-30 | D-001 | 1 |  | P 00530 | Solids, Total Suspended |  | nr |  | MG/L | DD - Daily Maximum
FL0030325 | Waterway Estates Advanced WWTP | SD | DW | LEE | D-001 | 2008-04-30 | D-001 | 1 |  | P 00530 | Solids, Total Suspended |  | 0.7 |  | LBS/DAY | MN - Monthly Maximum
FL0030325 | Waterway Estates Advanced WWTP | SD | DW | LEE | D-001 | 2008-04-30 | D-001 | Y |  | P 00530 | Solids, Total Suspended |  | nr |  | MG/L | AB - Annual Average
FL0030325 | Waterway Estates Advanced WWTP | SD | DW | LEE | D-001 | 2008-04-30 | D-001 | Y |  | P 00530 | Solids, Total Suspended |  | 0.6 |  | LBS/DAY | AB - Annual Average
FL0030325 | Waterway Estates Advanced WWTP | SD | DW | LEE | D-001 | 2008-04-30 | D-001 | Y |  | P 31616 | Coliform, Fecal Mf, M-Fc Broth,44 5c |  | 14.4 |  | #/100ML | AB - Annual Average
FL0030325 | Waterway Estates Advanced WWTP | SD | DW | LEE | D-001 | 2008-04-30 | D-001 | 1 |  | P 00400 | pH |  | 7.1 |  | SU | MR - Maximum Hourly Rate
FL0030325 | Waterway Estates Advanced WWTP | SD | DW | LEE | D-001 | 2008-04-30 | D-001 | 1 |  | P 00400 | pH |  | 7.4 |  | SU | MB - Maximum
FL0030325 | Waterway Estates Advanced WWTP | SD | DW | LEE | D-001 | 2008-04-30 | D-001 | 1 |  | P 50060 | Chlorine, Total Residual |  | 1 |  | MG/L | ME - Minimum
FL0030325 | Waterway Estates Advanced WWTP | SD | DW | LEE | D-001 | 2008-04-30 | D-001 | 1 |  | P 00600 | Nitrogen, Total |  | nr |  | MG/L | MB - Maximum
FL0030325 | Waterway Estates Advanced WWTP | SD | DW | LEE | D-001 | 2008-04-30 | D-001 | 1 |  | P 00600 | Nitrogen, Total |  | 1.2 |  | LBS/DAY | MN - Monthly Maximum
FL0030325 | Waterway Estates Advanced WWTP | SD | DW | LEE | D-001 | 2008-04-30 | D-001 | 1 |  | P 00600 | Nitrogen, Total |  | 0.9 |  | MG/L | MK - Monthly Average
FL0030325 | Waterway Estates Advanced WWTP | SD | DW | LEE | D-001 | 2008-04-30 | D-001 | 1 |  | P 00600 | Nitrogen, Total |  | nr |  | MG/L | WA - Weekly Average
FL0030325 | Waterway Estates Advanced WWTP | SD | DW | LEE | D-001 | 2008-04-30 | D-001 | Y |  | P 00600 | Nitrogen, Total |  | 1.1 |  | LBS/DAY | AB - Annual Average
FL0030325 | Waterway Estates Advanced WWTP | SD | DW | LEE | D-001 | 2008-04-30 | D-001 | Y |  | P 00600 | Nitrogen, Total |  | nr |  | MG/L | AB - Annual Average
FL0030325 | Waterway Estates Advanced WWTP | SD | DW | LEE | D-001 | 2008-04-30 | D-001 | 1 |  | P 00665 | Phosphorus, Total (as P) |  | 0.07 |  | MG/L | MK - Monthly Average
FL0030325 | Waterway Estates Advanced WWTP | SD | DW | LEE | D-001 | 2008-04-30 | D-001 | 1 |  | P 00665 | Phosphorus, Total (as P) |  | nr |  | MG/L | WA - Weekly Average
FL0030325 | Waterway Estates Advanced WWTP | SD | DW | LEE | D-001 | 2008-04-30 | D-001 | 1 |  | P 00665 | Phosphorus, Total (as P) |  | nr |  | MG/L | DD - Daily Maximum
FL0030325 | Waterway Estates Advanced WWTP | SD | DW | LEE | D-001 | 2008-04-30 | D-001 | 1 |  | P 00665 | Phosphorus, Total (as P) |  | 0.16 |  | LBS/DAY | MN - Monthly Maximum
FL0030325 | Waterway Estates Advanced WWTP | SD | DW | LEE | D-001 | 2008-04-30 | D-001 | Y |  | P 00665 | Phosphorus, Total (as P) |  | 0.1 |  | LBS/DAY | AB - Annual Average
FL0030325 | Waterway Estates Advanced WWTP | SD | DW | LEE | D-001 | 2008-04-30 | D-001 | Y |  | P 00665 | Phosphorus, Total (as P) |  | nr |  | MG/L | AB - Annual Average
FL0030325 | Waterway Estates Advanced WWTP | SD | DW | LEE | D-001 | 2008-04-30 | D-001 | 1 |  | P 00300 | Oxygen, Dissolved (DO) |  | nr |  | MG/L | DB - Daily Average
FL0030325 | Waterway Estates Advanced WWTP | SD | DW | LEE | D-001 | 2008-04-30 | D-001 | 1 |  | P 00300 | Oxygen, Dissolved (DO) |  | 4.1 |  | MG/L | ME - Minimum
FL0030325 | Waterway Estates Advanced WWTP | SD | DW | LEE | D-001 | 2008-04-30 | D-001 | Y |  | P 50050 | Flow |  | nr |  | MGD | MB - Maximum
FL0030325 | Waterway Estates Advanced WWTP | SD | DW | LEE | D-001 | 2008-04-30 | D-001 | K |  | P 81010 | BOD, 5-Day Percent Removal |  | nr |  | PERCENT | MK - Monthly Average
FL0030325 | Waterway Estates Advanced WWTP | SD | DW | LEE | D-001 | 2008-04-30 | D-001 | K |  | P 81011 | Solids, Total Suspended, % Removal |  | nr |  | PERCENT | MK - Monthly Average
FL0030325 | Waterway Estates Advanced WWTP | SD | DW | LEE | D-001 | 2008-04-30 | EFA-1 | A |  | P 49607 | Ultraviolet Light Intensity |  | nr |  | MW/CM2 | ME - Minimum
FL0030325 | Waterway Estates Advanced WWTP | SD | DW | LEE | R-001 | 2008-04-30 | PPI-2 | 1 |  | P 00530 | Solids, Total Suspended |  | no data |  | MG/L | DD - Daily Maximum
FL0030325 | Waterway Estates Advanced WWTP | SD | DW | LEE | R-001 | 2008-04-30 | EFA-1 | 1 |  | P 80082 | BOD, Carbonaceous 5 day, 20C |  | 0.5 |  | MG/L | DD - Daily Maximum
FL0030325 | Waterway Estates Advanced WWTP | SD | DW | LEE | R-001 | 2008-04-30 | EFA-1 | 1 |  | P 80082 | BOD, Carbonaceous 5 day, 20C |  | no data |  | MG/L | WA - Weekly Average
FL0030325 | Waterway Estates Advanced WWTP | SD | DW | LEE | R-001 | 2008-04-30 | EFA-1 | 1 |  | P 80082 | BOD, Carbonaceous 5 day, 20C |  | 0.5 |  | MG/L | MK - Monthly Average
FL0030325 | Waterway Estates Advanced WWTP | SD | DW | LEE | R-001 | 2008-04-30 | EFA-1 | Y |  | P 80082 | BOD, Carbonaceous 5 day, 20C |  | 0.8 |  | MG/L | AB - Annual Average
FL0030325 | Waterway Estates Advanced WWTP | SD | DW | LEE | R-001 | 2008-04-30 | EFB-1 | 1 |  | P 50060 | Chlorine, Total Residual |  | 1 |  | MG/L | ME - Minimum
FL0030325 | Waterway Estates Advanced WWTP | SD | DW | LEE | R-001 | 2008-04-30 | EFA-1 | 1 |  | P 31616 | Coliform, Fecal Mf, M-Fc Broth,44 5c |  | 0.5 |  | #/100ML | MB - Maximum
FL0030325 | Waterway Estates Advanced WWTP | SD | DW | LEE | R-001 | 2008-04-30 | EFA-1 | 1 |  | P 31616 | Coliform, Fecal Mf, M-Fc Broth,44 5c |  | no data |  | #/100ML | MK - Monthly Average
FL0030325 | Waterway Estates Advanced WWTP | SD | DW | LEE | R-001 | 2008-04-30 | EFA-1 | 1 |  | P 00400 | pH |  | 7.7 |  | SU | DD - Daily Maximum
FL0030325 | Waterway Estates Advanced WWTP | SD | DW | LEE | R-001 | 2008-04-30 | EFA-1 | 1 |  | P 00400 | pH |  | 7.1 |  | SU | ME - Minimum
FL0030325 | Waterway Estates Advanced WWTP | SD | DW | LEE | R-001 | 2008-04-30 | FLW-2 | X |  | P 50053 | Flow, Wwtp, Monthly Average |  | 0.604 |  | MGD | AB - Annual Average
FL0030325 | Waterway Estates Advanced WWTP | SD | DW | LEE | R-001 | 2008-04-30 | INF |  |  | P 80082 | BOD, Carbonaceous 5 day, 20C |  | no data |  | MG/L | DD - Daily Maximum
FL0030325 | Waterway Estates Advanced WWTP | SD | DW | LEE | R-001 | 2008-04-30 | INF |  |  | P 00530 | Solids, Total Suspended |  | 1.2 |  | MG/L | MB - Maximum
FL0030325 | Waterway Estates Advanced WWTP | SD | DW | LEE | R-001 | 2008-04-30 | EFF |  |  | P 00300 | Oxygen, Dissolved (DO) |  | no data |  | MG/L | ME - Minimum
FL0030325 | Waterway Estates Advanced WWTP | SD | DW | LEE | R-001 | 2008-04-30 | EFF |  |  | P 00600 | Nitrogen, Total |  | no data |  | MG/L | MK - Monthly Average
FL0030325 | Waterway Estates Advanced WWTP | SD | DW | LEE | R-001 | 2008-04-30 | EFF |  |  | P 00600 | Nitrogen, Total |  | no data |  | LBS/DAY | MK - Monthly Average
FL0030325 | Waterway Estates Advanced WWTP | SD | DW | LEE | R-001 | 2008-04-30 | EFF |  |  | P 00665 | Phosphorus, Total (as P) |  | no data |  | MG/L | MK - Monthly Average
FL0030325 | Waterway Estates Advanced WWTP | SD | DW | LEE | R-001 | 2008-04-30 | EFF |  |  | P 00665 | Phosphorus, Total (as P) |  | no data |  | LBS/DAY | MK - Monthly Average
FL0030325 | Waterway Estates Advanced WWTP | SD | DW | LEE | R-001 | 2008-04-30 | EFF |  |  | P 00665 | Phosphorus, Total (as P) |  | no data |  | MG/L | DD - Daily Maximum
FL0030325 | Waterway Estates Advanced WWTP | SD | DW | LEE | R-001 | 2008-04-30 | FLW-2 |  |  | P 50050 | Flow |  | 0.773 |  | MGD | SA - Single Sample
FL0030325 | Waterway Estates Advanced WWTP | SD | DW | LEE | R-001 | 2008-04-30 | EFA-02 | B |  | P 51005 | Coliform, Fecal, % less than detection |  | 0.1 |  | PERCENT | MB - Maximum
FL0030325 | Waterway Estates Advanced WWTP | SD | DW | LEE | R-001 | 2008-04-30 | PPI-1 | J |  | P 00070 | Turbidity |  | 2.8 |  | NTU | MB - Maximum
FL0030325 | Waterway Estates Advanced WWTP | SD | DW | LEE | D-001 | 2008-03-31 | D-001 | 1 |  | P 50050 | Flow |  | nr |  | MGD | QA - Quarterly Average
FL0030325 | Waterway Estates Advanced WWTP | SD | DW | LEE | D-001 | 2008-03-31 | D-001 | 1 |  | P 50050 | Flow |  | nr |  | MGD | MB - Maximum
FL0030325 | Waterway Estates Advanced WWTP | SD | DW | LEE | D-001 | 2008-03-31 | D-001 | 1 |  | P 50050 | Flow |  | 0.936 |  | MGD | MK - Monthly Average
FL0030325 | Waterway Estates Advanced WWTP | SD | DW | LEE | D-001 | 2008-03-31 | D-001 | G |  | P 80082 | BOD, Carbonaceous 5 day, 20C |  | nr |  | MG/L | DD - Daily Maximum
FL0030325 | Waterway Estates Advanced WWTP | SD | DW | LEE | D-001 | 2008-03-31 | D-001 | G |  | P 80082 | BOD, Carbonaceous 5 day, 20C |  | 154.5091 |  | MG/L | MK - Monthly Average
FL0030325 | Waterway Estates Advanced WWTP | SD | DW | LEE | D-001 | 2008-03-31 | D-001 | G |  | P 00530 | Solids, Total Suspended |  | 88.3636 |  | MG/L | MK - Monthly Average
FL0030325 | Waterway Estates Advanced WWTP | SD | DW | LEE | D-001 | 2008-03-31 | D-001 | G |  | P 00530 | Solids, Total Suspended |  | nr |  | MG/L | DD - Daily Maximum
FL0030325 | Waterway Estates Advanced WWTP | SD | DW | LEE | D-001 | 2008-03-31 | D-001 | 1 |  | P 80082 | BOD, Carbonaceous 5 day, 20C |  | 0.5 |  | MG/L | MK - Monthly Average
FL0030325 | Waterway Estates Advanced WWTP | SD | DW | LEE | D-001 | 2008-03-31 | D-001 | 1 |  | P 80082 | BOD, Carbonaceous 5 day, 20C |  | nr |  | MG/L | WA - Weekly Average
FL0030325 | Waterway Estates Advanced WWTP | SD | DW | LEE | D-001 | 2008-03-31 | D-001 | 1 |  | P 80082 | BOD, Carbonaceous 5 day, 20C |  | nr |  | MG/L | DD - Daily Maximum
FL0030325 | Waterway Estates Advanced WWTP | SD | DW | LEE | D-001 | 2008-03-31 | D-001 | 1 |  | P 80082 | BOD, Carbonaceous 5 day, 20C |  | 0.5 |  | LBS/DAY | MN - Monthly Maximum
FL0030325 | Waterway Estates Advanced WWTP | SD | DW | LEE | D-001 | 2008-03-31 | D-001 | Y |  | P 80082 | BOD, Carbonaceous 5 day, 20C |  | 0.691 |  | LBS/DAY | AB - Annual Average
FL0030325 | Waterway Estates Advanced WWTP | SD | DW | LEE | D-001 | 2008-03-31 | D-001 | Y |  | P 80082 | BOD, Carbonaceous 5 day, 20C |  | nr |  | MG/L | AB - Annual Average
FL0030325 | Waterway Estates Advanced WWTP | SD | DW | LEE | D-001 | 2008-03-31 | D-001 | 1 |  | P 00530 | Solids, Total Suspended |  | nr |  | MG/L | DD - Daily Maximum
FL0030325 | Waterway Estates Advanced WWTP | SD | DW | LEE | D-001 | 2008-03-31 | D-001 | 1 |  | P 00530 | Solids, Total Suspended |  | nr |  | MG/L | WA - Weekly Average
FL0030325 | Waterway Estates Advanced WWTP | SD | DW | LEE | D-001 | 2008-03-31 | D-001 | 1 |  | P 00530 | Solids, Total Suspended |  | 0.5 |  | MG/L | MK - Monthly Average
FL0030325 | Waterway Estates Advanced WWTP | SD | DW | LEE | D-001 | 2008-03-31 | D-001 | 1 |  | P 00530 | Solids, Total Suspended |  | 0.9 |  | LBS/DAY | MN - Monthly Maximum
FL0030325 | Waterway Estates Advanced WWTP | SD | DW | LEE | D-001 | 2008-03-31 | D-001 | Y |  | P 00530 | Solids, Total Suspended |  | 0.5 |  | LBS/DAY | AB - Annual Average
FL0030325 | Waterway Estates Advanced WWTP | SD | DW | LEE | D-001 | 2008-03-31 | D-001 | Y |  | P 00530 | Solids, Total Suspended |  | nr |  | MG/L | AB - Annual Average
FL0030325 | Waterway Estates Advanced WWTP | SD | DW | LEE | D-001 | 2008-03-31 | D-001 | Y |  | P 31616 | Coliform, Fecal Mf, M-Fc Broth,44 5c |  | 15 |  | #/100ML | AB - Annual Average
FL0030325 | Waterway Estates Advanced WWTP | SD | DW | LEE | D-001 | 2008-03-31 | D-001 | 1 |  | P 00400 | pH |  | 6.6 |  | SU | MR - Maximum Hourly Rate
FL0030325 | Waterway Estates Advanced WWTP | SD | DW | LEE | D-001 | 2008-03-31 | D-001 | 1 |  | P 00400 | pH |  | 7.5 |  | SU | MB - Maximum
FL0030325 | Waterway Estates Advanced WWTP | SD | DW | LEE | D-001 | 2008-03-31 | D-001 | 1 |  | P 50060 | Chlorine, Total Residual |  | 1.6 |  | MG/L | ME - Minimum
FL0030325 | Waterway Estates Advanced WWTP | SD | DW | LEE | D-001 | 2008-03-31 | D-001 | 1 |  | P 00600 | Nitrogen, Total |  | nr |  | MG/L | WA - Weekly Average
FL0030325 | Waterway Estates Advanced WWTP | SD | DW | LEE | D-001 | 2008-03-31 | D-001 | 1 |  | P 00600 | Nitrogen, Total |  | nr |  | MG/L | MB - Maximum
FL0030325 | Waterway Estates Advanced WWTP | SD | DW | LEE | D-001 | 2008-03-31 | D-001 | 1 |  | P 00600 | Nitrogen, Total |  | 1.5 |  | LBS/DAY | MN - Monthly Maximum
FL0030325 | Waterway Estates Advanced WWTP | SD | DW | LEE | D-001 | 2008-03-31 | D-001 | 1 |  | P 00600 | Nitrogen, Total |  | 1.5 |  | MG/L | MK - Monthly Average
FL0030325 | Waterway Estates Advanced WWTP | SD | DW | LEE | D-001 | 2008-03-31 | D-001 | Y |  | P 00600 | Nitrogen, Total |  | nr |  | MG/L | AB - Annual Average
FL0030325 | Waterway Estates Advanced WWTP | SD | DW | LEE | D-001 | 2008-03-31 | D-001 | Y |  | P 00600 | Nitrogen, Total |  | 1.1 |  | LBS/DAY | AB - Annual Average
FL0030325 | Waterway Estates Advanced WWTP | SD | DW | LEE | D-001 | 2008-03-31 | D-001 | 1 |  | P 00665 | Phosphorus, Total (as P) |  | nr |  | MG/L | DD - Daily Maximum
FL0030325 | Waterway Estates Advanced WWTP | SD | DW | LEE | D-001 | 2008-03-31 | D-001 | 1 |  | P 00665 | Phosphorus, Total (as P) |  | nr |  | MG/L | WA - Weekly Average
FL0030325 | Waterway Estates Advanced WWTP | SD | DW | LEE | D-001 | 2008-03-31 | D-001 | 1 |  | P 00665 | Phosphorus, Total (as P) |  | 0.16 |  | LBS/DAY | MN - Monthly Maximum
FL0030325 | Waterway Estates Advanced WWTP | SD | DW | LEE | D-001 | 2008-03-31 | D-001 | 1 |  | P 00665 | Phosphorus, Total (as P) |  | 0.08 |  | MG/L | MK - Monthly Average
FL0030325 | Waterway Estates Advanced WWTP | SD | DW | LEE | D-001 | 2008-03-31 | D-001 | Y |  | P 00665 | Phosphorus, Total (as P) |  | 0.1 |  | LBS/DAY | AB - Annual Average
FL0030325 | Waterway Estates Advanced WWTP | SD | DW | LEE | D-001 | 2008-03-31 | D-001 | Y |  | P 00665 | Phosphorus, Total (as P) |  | nr |  | MG/L | AB - Annual Average
FL0030325 | Waterway Estates Advanced WWTP | SD | DW | LEE | D-001 | 2008-03-31 | D-001 | 1 |  | P 00300 | Oxygen, Dissolved (DO) |  | nr |  | MG/L | DB - Daily Average
FL0030325 | Waterway Estates Advanced WWTP | SD | DW | LEE | D-001 | 2008-03-31 | D-001 | 1 |  | P 00300 | Oxygen, Dissolved (DO) |  | 4.3 |  | MG/L | ME - Minimum
FL0030325 | Waterway Estates Advanced WWTP | SD | DW | LEE | D-001 | 2008-03-31 | D-001 | Y |  | P 50050 | Flow |  | nr |  | MGD | MB - Maximum
FL0030325 | Waterway Estates Advanced WWTP | SD | DW | LEE | D-001 | 2008-03-31 | D-001 | K |  | P 81010 | BOD, 5-Day Percent Removal |  | nr |  | PERCENT | MK - Monthly Average
FL0030325 | Waterway Estates Advanced WWTP | SD | DW | LEE | D-001 | 2008-03-31 | D-001 | K |  | P 81011 | Solids, Total Suspended, % Removal |  | nr |  | PERCENT | MK - Monthly Average
FL0030325 | Waterway Estates Advanced WWTP | SD | DW | LEE | D-001 | 2008-03-31 | EFA-1 | A |  | P 49607 | Ultraviolet Light Intensity |  | nr |  | MW/CM2 | ME - Minimum
FL0030325 | Waterway Estates Advanced WWTP | SD | DW | LEE | R-001 | 2008-03-31 | PPI-2 | 1 |  | P 00530 | Solids, Total Suspended |  | 4.8 |  | MG/L | DD - Daily Maximum
FL0030325 | Waterway Estates Advanced WWTP | SD | DW | LEE | R-001 | 2008-03-31 | EFA-1 | 1 |  | P 80082 | BOD, Carbonaceous 5 day, 20C |  | 0.5 |  | MG/L | MK - Monthly Average
FL0030325 | Waterway Estates Advanced WWTP | SD | DW | LEE | R-001 | 2008-03-31 | EFA-1 | 1 |  | P 80082 | BOD, Carbonaceous 5 day, 20C |  | 0.5 |  | MG/L | DD - Daily Maximum
FL0030325 | Waterway Estates Advanced WWTP | SD | DW | LEE | R-001 | 2008-03-31 | EFA-1 | 1 |  | P 80082 | BOD, Carbonaceous 5 day, 20C |  | no data |  | MG/L | WA - Weekly Average
FL0030325 | Waterway Estates Advanced WWTP | SD | DW | LEE | R-001 | 2008-03-31 | EFA-1 | Y |  | P 80082 | BOD, Carbonaceous 5 day, 20C |  | 0.7 |  | MG/L | AB - Annual Average
FL0030325 | Waterway Estates Advanced WWTP | SD | DW | LEE | R-001 | 2008-03-31 | EFB-1 | 1 |  | P 50060 | Chlorine, Total Residual |  | 1.6 |  | MG/L | ME - Minimum
FL0030325 | Waterway Estates Advanced WWTP | SD | DW | LEE | R-001 | 2008-03-31 | EFA-1 | 1 |  | P 31616 | Coliform, Fecal Mf, M-Fc Broth,44 5c |  | no data |  | #/100ML | MK - Monthly Average
FL0030325 | Waterway Estates Advanced WWTP | SD | DW | LEE | R-001 | 2008-03-31 | EFA-1 | 1 |  | P 31616 | Coliform, Fecal Mf, M-Fc Broth,44 5c |  | 0.5 |  | #/100ML | MB - Maximum
FL0030325 | Waterway Estates Advanced WWTP | SD | DW | LEE | R-001 | 2008-03-31 | EFA-1 | 1 |  | P 00400 | pH |  | 6.6 |  | SU | ME - Minimum
FL0030325 | Waterway Estates Advanced WWTP | SD | DW | LEE | R-001 | 2008-03-31 | EFA-1 | 1 |  | P 00400 | pH |  | 7.6 |  | SU | DD - Daily Maximum
FL0030325 | Waterway Estates Advanced WWTP | SD | DW | LEE | R-001 | 2008-03-31 | FLW-2 | X |  | P 50053 | Flow, Wwtp, Monthly Average |  | 0.753 |  | MGD | AB - Annual Average
FL0030325 | Waterway Estates Advanced WWTP | SD | DW | LEE | R-001 | 2008-03-31 | INF |  |  | P 80082 | BOD, Carbonaceous 5 day, 20C |  | 0.5 |  | MG/L | DD - Daily Maximum
FL0030325 | Waterway Estates Advanced WWTP | SD | DW | LEE | R-001 | 2008-03-31 | INF |  |  | P 00530 | Solids, Total Suspended |  | 4.8 |  | MG/L | MB - Maximum
FL0030325 | Waterway Estates Advanced WWTP | SD | DW | LEE | R-001 | 2008-03-31 | EFF |  |  | P 00300 | Oxygen, Dissolved (DO) |  | no data |  | MG/L | ME - Minimum
FL0030325 | Waterway Estates Advanced WWTP | SD | DW | LEE | R-001 | 2008-03-31 | EFF |  |  | P 00600 | Nitrogen, Total |  | No data |  | LBS/DAY | MK - Monthly Average
FL0030325 | Waterway Estates Advanced WWTP | SD | DW | LEE | R-001 | 2008-03-31 | EFF |  |  | P 00600 | Nitrogen, Total |  | no data |  | MG/L | MK - Monthly Average
FL0030325 | Waterway Estates Advanced WWTP | SD | DW | LEE | R-001 | 2008-03-31 | EFF |  |  | P 00665 | Phosphorus, Total (as P) |  | No data |  | LBS/DAY | MK - Monthly Average
FL0030325 | Waterway Estates Advanced WWTP | SD | DW | LEE | R-001 | 2008-03-31 | EFF |  |  | P 00665 | Phosphorus, Total (as P) |  | no data |  | MG/L | DD - Daily Maximum
FL0030325 | Waterway Estates Advanced WWTP | SD | DW | LEE | R-001 | 2008-03-31 | EFF |  |  | P 00665 | Phosphorus, Total (as P) |  | no data |  | MG/L | MK - Monthly Average
FL0030325 | Waterway Estates Advanced WWTP | SD | DW | LEE | R-001 | 2008-03-31 | FLW-2 |  |  | P 50050 | Flow |  | 0.574 |  | MGD | SA - Single Sample
FL0030325 | Waterway Estates Advanced WWTP | SD | DW | LEE | R-001 | 2008-03-31 | EFA-02 | B |  | P 51005 | Coliform, Fecal, % less than detection |  | 0.1 |  | PERCENT | MB - Maximum
FL0030325 | Waterway Estates Advanced WWTP | SD | DW | LEE | R-001 | 2008-03-31 | PPI-1 | J |  | P 00070 | Turbidity |  | 2.3 |  | NTU | MB - Maximum
FL0030325 | Waterway Estates Advanced WWTP | SD | DW | LEE | MWB-01 | 2008-03-31 |  |  |  | P 82545 | Water Level Relative to NGVD |  | 4.7 |  | FEET | SA - Single Sample
FL0030325 | Waterway Estates Advanced WWTP | SD | DW | LEE | MWB-01 | 2008-03-31 |  |  |  | P 00620 | Nitrogen, Nitrate, Total (as N) |  | 0.01 |  | MG/L | SA - Single Sample
FL0030325 | Waterway Estates Advanced WWTP | SD | DW | LEE | MWB-01 | 2008-03-31 |  |  |  | P 70295 | Solids, Total Dissolved (TDS) |  | 522 |  | MG/L | SA - Single Sample
FL0030325 | Waterway Estates Advanced WWTP | SD | DW | LEE | MWB-01 | 2008-03-31 |  |  |  | P 00940 | Chloride (as Cl) |  | 171 |  | MG/L | SA - Single Sample
FL0030325 | Waterway Estates Advanced WWTP | SD | DW | LEE | MWB-01 | 2008-03-31 |  |  |  | P 31616 | Coliform, Fecal Mf, M-Fc Broth,44 5c |  | 1.0u |  | #/100ML | SA - Single Sample
FL0030325 | Waterway Estates Advanced WWTP | SD | DW | LEE | MWB-01 | 2008-03-31 |  |  |  | P 00400 | pH |  | 7 |  | SU | SA - Single Sample
FL0030325 | Waterway Estates Advanced WWTP | SD | DW | LEE | MWB-01 | 2008-03-31 |  |  |  | P 00945 | Sulfate, Total |  | 30 |  | MG/L | SA - Single Sample
FL0030325 | Waterway Estates Advanced WWTP | SD | DW | LEE | MWB-01 | 2008-03-31 |  |  |  | P 00070 | Turbidity |  | 0.9 |  | NTU | SA - Single Sample
FL0030325 | Waterway Estates Advanced WWTP | SD | DW | LEE | MWB-01 | 2008-03-31 |  |  |  | P 00923 | Sodium, Total Recoverable |  | 72 |  | MG/L | SA - Single Sample
FL0030325 | Waterway Estates Advanced WWTP | SD | DW | LEE | MWC-3 | 2008-03-31 |  |  |  | P 82545 | Water Level Relative to NGVD |  | 7.5 |  | FEET | SA - Single Sample
FL0030325 | Waterway Estates Advanced WWTP | SD | DW | LEE | MWC-3 | 2008-03-31 |  |  |  | P 00620 | Nitrogen, Nitrate, Total (as N) |  | 0.02u |  | MG/L | SA - Single Sample
FL0030325 | Waterway Estates Advanced WWTP | SD | DW | LEE | MWC-3 | 2008-03-31 |  |  |  | P 70295 | Solids, Total Dissolved (TDS) |  | 420 |  | MG/L | SA - Single Sample
FL0030325 | Waterway Estates Advanced WWTP | SD | DW | LEE | MWC-3 | 2008-03-31 |  |  |  | P 00940 | Chloride (as Cl) |  | 190 |  | MG/L | SA - Single Sample
FL0030325 | Waterway Estates Advanced WWTP | SD | DW | LEE | MWC-3 | 2008-03-31 |  |  |  | P 31616 | Coliform, Fecal Mf, M-Fc Broth,44 5c |  | 1u |  | #/100ML | SA - Single Sample
FL0030325 | Waterway Estates Advanced WWTP | SD | DW | LEE | MWC-3 | 2008-03-31 |  |  |  | P 00400 | pH |  | 6.8 |  | SU | SA - Single Sample
FL0030325 | Waterway Estates Advanced WWTP | SD | DW | LEE | MWC-3 | 2008-03-31 |  |  |  | P 00945 | Sulfate, Total |  | 54 |  | MG/L | SA - Single Sample
FL0030325 | Waterway Estates Advanced WWTP | SD | DW | LEE | MWC-3 | 2008-03-31 |  |  |  | P 00076 | Turbidity, Hch Turbidimiter |  | 2 |  | NTU | SA - Single Sample
FL0030325 | Waterway Estates Advanced WWTP | SD | DW | LEE | MWC-3 | 2008-03-31 |  |  |  | P 00923 | Sodium, Total Recoverable |  | 105 |  | MG/L | SA - Single Sample
FL0030325 | Waterway Estates Advanced WWTP | SD | DW | LEE | MWI-2 | 2008-03-31 |  |  |  | P 82545 | Water Level Relative to NGVD |  | 4.5 |  | FEET | SA - Single Sample
FL0030325 | Waterway Estates Advanced WWTP | SD | DW | LEE | MWI-2 | 2008-03-31 |  |  |  | P 00620 | Nitrogen, Nitrate, Total (as N) |  | 0.02 |  | MG/L | SA - Single Sample
FL0030325 | Waterway Estates Advanced WWTP | SD | DW | LEE | MWI-2 | 2008-03-31 |  |  |  | P 70295 | Solids, Total Dissolved (TDS) |  | 762 |  | MG/L | SA - Single Sample
FL0030325 | Waterway Estates Advanced WWTP | SD | DW | LEE | MWI-2 | 2008-03-31 |  |  |  | P 00940 | Chloride (as Cl) |  | 220 |  | MG/L | SA - Single Sample
FL0030325 | Waterway Estates Advanced WWTP | SD | DW | LEE | MWI-2 | 2008-03-31 |  |  |  | P 31616 | Coliform, Fecal Mf, M-Fc Broth,44 5c |  | 1 |  | #/100ML | SA - Single Sample
FL0030325 | Waterway Estates Advanced WWTP | SD | DW | LEE | MWI-2 | 2008-03-31 |  |  |  | P 00400 | pH |  | 6.7 |  | SU | SA - Single Sample
FL0030325 | Waterway Estates Advanced WWTP | SD | DW | LEE | MWI-2 | 2008-03-31 |  |  |  | P 00945 | Sulfate, Total |  | 130 |  | MG/L | SA - Single Sample
FL0030325 | Waterway Estates Advanced WWTP | SD | DW | LEE | MWI-2 | 2008-03-31 |  |  |  | P 00070 | Turbidity |  | 1.5 |  | NTU | SA - Single Sample
FL0030325 | Waterway Estates Advanced WWTP | SD | DW | LEE | MWI-2 | 2008-03-31 |  |  |  | P 00923 | Sodium, Total Recoverable |  | 130 |  | MG/L | SA - Single Sample
FL0030325 | Waterway Estates Advanced WWTP | SD | DW | LEE | D-001 | 2008-02-29 | D-001 | 1 |  | P 50050 | Flow |  | 0.891 |  | MGD | MK - Monthly Average
FL0030325 | Waterway Estates Advanced WWTP | SD | DW | LEE | D-001 | 2008-02-29 | D-001 | 1 |  | P 50050 | Flow |  | nr |  | MGD | MB - Maximum
FL0030325 | Waterway Estates Advanced WWTP | SD | DW | LEE | D-001 | 2008-02-29 | D-001 | 1 |  | P 50050 | Flow |  | nr |  | MGD | QA - Quarterly Average
FL0030325 | Waterway Estates Advanced WWTP | SD | DW | LEE | D-001 | 2008-02-29 | D-001 | G |  | P 80082 | BOD, Carbonaceous 5 day, 20C |  | nr |  | MG/L | DD - Daily Maximum
FL0030325 | Waterway Estates Advanced WWTP | SD | DW | LEE | D-001 | 2008-02-29 | D-001 | G |  | P 80082 | BOD, Carbonaceous 5 day, 20C |  | 156.325 |  | MG/L | MK - Monthly Average
FL0030325 | Waterway Estates Advanced WWTP | SD | DW | LEE | D-001 | 2008-02-29 | D-001 | G |  | P 00530 | Solids, Total Suspended |  | 97.25 |  | MG/L | MK - Monthly Average
FL0030325 | Waterway Estates Advanced WWTP | SD | DW | LEE | D-001 | 2008-02-29 | D-001 | G |  | P 00530 | Solids, Total Suspended |  | nr |  | MG/L | DD - Daily Maximum
FL0030325 | Waterway Estates Advanced WWTP | SD | DW | LEE | D-001 | 2008-02-29 | D-001 | 1 |  | P 80082 | BOD, Carbonaceous 5 day, 20C |  | nr |  | MG/L | DD - Daily Maximum
FL0030325 | Waterway Estates Advanced WWTP | SD | DW | LEE | D-001 | 2008-02-29 | D-001 | 1 |  | P 80082 | BOD, Carbonaceous 5 day, 20C |  | 0.1 |  | LBS/DAY | MN - Monthly Maximum
FL0030325 | Waterway Estates Advanced WWTP | SD | DW | LEE | D-001 | 2008-02-29 | D-001 | 1 |  | P 80082 | BOD, Carbonaceous 5 day, 20C |  | 0.1 |  | MG/L | MK - Monthly Average
FL0030325 | Waterway Estates Advanced WWTP | SD | DW | LEE | D-001 | 2008-02-29 | D-001 | 1 |  | P 80082 | BOD, Carbonaceous 5 day, 20C |  | nr |  | MG/L | WA - Weekly Average
FL0030325 | Waterway Estates Advanced WWTP | SD | DW | LEE | D-001 | 2008-02-29 | D-001 | Y |  | P 80082 | BOD, Carbonaceous 5 day, 20C |  | 0.697 |  | LBS/DAY | AB - Annual Average
FL0030325 | Waterway Estates Advanced WWTP | SD | DW | LEE | D-001 | 2008-02-29 | D-001 | Y |  | P 80082 | BOD, Carbonaceous 5 day, 20C |  | nr |  | MG/L | AB - Annual Average
FL0030325 | Waterway Estates Advanced WWTP | SD | DW | LEE | D-001 | 2008-02-29 | D-001 | 1 |  | P 00530 | Solids, Total Suspended |  | 0.8 |  | LBS/DAY | MN - Monthly Maximum
FL0030325 | Waterway Estates Advanced WWTP | SD | DW | LEE | D-001 | 2008-02-29 | D-001 | 1 |  | P 00530 | Solids, Total Suspended |  | nr |  | MG/L | DD - Daily Maximum
FL0030325 | Waterway Estates Advanced WWTP | SD | DW | LEE | D-001 | 2008-02-29 | D-001 | 1 |  | P 00530 | Solids, Total Suspended |  | nr |  | MG/L | WA - Weekly Average
FL0030325 | Waterway Estates Advanced WWTP | SD | DW | LEE | D-001 | 2008-02-29 | D-001 | 1 |  | P 00530 | Solids, Total Suspended |  | 0.5 |  | MG/L | MK - Monthly Average
FL0030325 | Waterway Estates Advanced WWTP | SD | DW | LEE | D-001 | 2008-02-29 | D-001 | Y |  | P 00530 | Solids, Total Suspended |  | nr |  | MG/L | AB - Annual Average
FL0030325 | Waterway Estates Advanced WWTP | SD | DW | LEE | D-001 | 2008-02-29 | D-001 | Y |  | P 00530 | Solids, Total Suspended |  | 0.5 |  | LBS/DAY | AB - Annual Average
FL0030325 | Waterway Estates Advanced WWTP | SD | DW | LEE | D-001 | 2008-02-29 | D-001 | Y |  | P 31616 | Coliform, Fecal Mf, M-Fc Broth,44 5c |  | 15 |  | #/100ML | AB - Annual Average
FL0030325 | Waterway Estates Advanced WWTP | SD | DW | LEE | D-001 | 2008-02-29 | D-001 | 1 |  | P 00400 | pH |  | 6.6 |  | SU | MR - Maximum Hourly Rate
FL0030325 | Waterway Estates Advanced WWTP | SD | DW | LEE | D-001 | 2008-02-29 | D-001 | 1 |  | P 00400 | pH |  | 7.3 |  | SU | MB - Maximum
FL0030325 | Waterway Estates Advanced WWTP | SD | DW | LEE | D-001 | 2008-02-29 | D-001 | 1 |  | P 50060 | Chlorine, Total Residual |  | 1 |  | MG/L | ME - Minimum
FL0030325 | Waterway Estates Advanced WWTP | SD | DW | LEE | D-001 | 2008-02-29 | D-001 | 1 |  | P 00600 | Nitrogen, Total |  | 2.5 |  | LBS/DAY | MN - Monthly Maximum
FL0030325 | Waterway Estates Advanced WWTP | SD | DW | LEE | D-001 | 2008-02-29 | D-001 | 1 |  | P 00600 | Nitrogen, Total |  | 1.4 |  | MG/L | MK - Monthly Average
FL0030325 | Waterway Estates Advanced WWTP | SD | DW | LEE | D-001 | 2008-02-29 | D-001 | 1 |  | P 00600 | Nitrogen, Total |  | nr |  | MG/L | MB - Maximum
FL0030325 | Waterway Estates Advanced WWTP | SD | DW | LEE | D-001 | 2008-02-29 | D-001 | 1 |  | P 00600 | Nitrogen, Total |  | nr |  | MG/L | WA - Weekly Average
FL0030325 | Waterway Estates Advanced WWTP | SD | DW | LEE | D-001 | 2008-02-29 | D-001 | Y |  | P 00600 | Nitrogen, Total |  | nr |  | MG/L | AB - Annual Average
FL0030325 | Waterway Estates Advanced WWTP | SD | DW | LEE | D-001 | 2008-02-29 | D-001 | Y |  | P 00600 | Nitrogen, Total |  | 1.1 |  | LBS/DAY | AB - Annual Average
FL0030325 | Waterway Estates Advanced WWTP | SD | DW | LEE | D-001 | 2008-02-29 | D-001 | 1 |  | P 00665 | Phosphorus, Total (as P) |  | 0.1 |  | LBS/DAY | MN - Monthly Maximum
FL0030325 | Waterway Estates Advanced WWTP | SD | DW | LEE | D-001 | 2008-02-29 | D-001 | 1 |  | P 00665 | Phosphorus, Total (as P) |  | nr |  | MG/L | DD - Daily Maximum
FL0030325 | Waterway Estates Advanced WWTP | SD | DW | LEE | D-001 | 2008-02-29 | D-001 | 1 |  | P 00665 | Phosphorus, Total (as P) |  | nr |  | MG/L | WA - Weekly Average
FL0030325 | Waterway Estates Advanced WWTP | SD | DW | LEE | D-001 | 2008-02-29 | D-001 | 1 |  | P 00665 | Phosphorus, Total (as P) |  | 0.08 |  | MG/L | MK - Monthly Average
FL0030325 | Waterway Estates Advanced WWTP | SD | DW | LEE | D-001 | 2008-02-29 | D-001 | Y |  | P 00665 | Phosphorus, Total (as P) |  | nr |  | MG/L | AB - Annual Average
FL0030325 | Waterway Estates Advanced WWTP | SD | DW | LEE | D-001 | 2008-02-29 | D-001 | Y |  | P 00665 | Phosphorus, Total (as P) |  | 0.1 |  | LBS/DAY | AB - Annual Average
FL0030325 | Waterway Estates Advanced WWTP | SD | DW | LEE | D-001 | 2008-02-29 | D-001 | 1 |  | P 00300 | Oxygen, Dissolved (DO) |  | nr |  | MG/L | DB - Daily Average
FL0030325 | Waterway Estates Advanced WWTP | SD | DW | LEE | D-001 | 2008-02-29 | D-001 | 1 |  | P 00300 | Oxygen, Dissolved (DO) |  | 4.3 |  | MG/L | ME - Minimum
FL0030325 | Waterway Estates Advanced WWTP | SD | DW | LEE | D-001 | 2008-02-29 | D-001 | Y |  | P 50050 | Flow |  | nr |  | MGD | MB - Maximum
FL0030325 | Waterway Estates Advanced WWTP | SD | DW | LEE | D-001 | 2008-02-29 | D-001 | K |  | P 81010 | BOD, 5-Day Percent Removal |  | nr |  | PERCENT | MK - Monthly Average
FL0030325 | Waterway Estates Advanced WWTP | SD | DW | LEE | D-001 | 2008-02-29 | D-001 | K |  | P 81011 | Solids, Total Suspended, % Removal |  | nr |  | PERCENT | MK - Monthly Average
FL0030325 | Waterway Estates Advanced WWTP | SD | DW | LEE | D-001 | 2008-02-29 | EFA-1 | A |  | P 49607 | Ultraviolet Light Intensity |  | nr |  | MW/CM2 | ME - Minimum
FL0030325 | Waterway Estates Advanced WWTP | SD | DW | LEE | R-001 | 2008-02-29 | PPI-2 | 1 |  | P 00530 | Solids, Total Suspended |  | no data |  | MG/L | DD - Daily Maximum
FL0030325 | Waterway Estates Advanced WWTP | SD | DW | LEE | R-001 | 2008-02-29 | EFA-1 | 1 |  | P 80082 | BOD, Carbonaceous 5 day, 20C |  | 0.7 |  | MG/L | MK - Monthly Average
FL0030325 | Waterway Estates Advanced WWTP | SD | DW | LEE | R-001 | 2008-02-29 | EFA-1 | 1 |  | P 80082 | BOD, Carbonaceous 5 day, 20C |  | 0.7 |  | MG/L | WA - Weekly Average
FL0030325 | Waterway Estates Advanced WWTP | SD | DW | LEE | R-001 | 2008-02-29 | EFA-1 | 1 |  | P 80082 | BOD, Carbonaceous 5 day, 20C |  | no data |  | MG/L | DD - Daily Maximum
FL0030325 | Waterway Estates Advanced WWTP | SD | DW | LEE | R-001 | 2008-02-29 | EFA-1 | Y |  | P 80082 | BOD, Carbonaceous 5 day, 20C |  | 0.1 |  | MG/L | AB - Annual Average
FL0030325 | Waterway Estates Advanced WWTP | SD | DW | LEE | R-001 | 2008-02-29 | EFB-1 | 1 |  | P 50060 | Chlorine, Total Residual |  | 1 |  | MG/L | ME - Minimum
FL0030325 | Waterway Estates Advanced WWTP | SD | DW | LEE | R-001 | 2008-02-29 | EFA-1 | 1 |  | P 31616 | Coliform, Fecal Mf, M-Fc Broth,44 5c |  | 0.5 |  | #/100ML | MB - Maximum
FL0030325 | Waterway Estates Advanced WWTP | SD | DW | LEE | R-001 | 2008-02-29 | EFA-1 | 1 |  | P 31616 | Coliform, Fecal Mf, M-Fc Broth,44 5c |  | 0.1 |  | #/100ML | MK - Monthly Average
FL0030325 | Waterway Estates Advanced WWTP | SD | DW | LEE | R-001 | 2008-02-29 | EFA-1 | 1 |  | P 00400 | pH |  | 6.6 |  | SU | ME - Minimum
FL0030325 | Waterway Estates Advanced WWTP | SD | DW | LEE | R-001 | 2008-02-29 | EFA-1 | 1 |  | P 00400 | pH |  | 7.5 |  | SU | DD - Daily Maximum
FL0030325 | Waterway Estates Advanced WWTP | SD | DW | LEE | R-001 | 2008-02-29 | FLW-2 | X |  | P 50053 | Flow, Wwtp, Monthly Average |  | 0 |  | MGD | AB - Annual Average
FL0030325 | Waterway Estates Advanced WWTP | SD | DW | LEE | R-001 | 2008-02-29 | INF |  |  | P 80082 | BOD, Carbonaceous 5 day, 20C |  | no data |  | MG/L | DD - Daily Maximum
FL0030325 | Waterway Estates Advanced WWTP | SD | DW | LEE | R-001 | 2008-02-29 | INF |  |  | P 00530 | Solids, Total Suspended |  | no data |  | MG/L | MB - Maximum
FL0030325 | Waterway Estates Advanced WWTP | SD | DW | LEE | R-001 | 2008-02-29 | EFF |  |  | P 00300 | Oxygen, Dissolved (DO) |  | no data |  | MG/L | ME - Minimum
FL0030325 | Waterway Estates Advanced WWTP | SD | DW | LEE | R-001 | 2008-02-29 | EFF |  |  | P 00600 | Nitrogen, Total |  | no data |  | MG/L | MK - Monthly Average
FL0030325 | Waterway Estates Advanced WWTP | SD | DW | LEE | R-001 | 2008-02-29 | EFF |  |  | P 00600 | Nitrogen, Total |  | No data |  | LBS/DAY | MK - Monthly Average
FL0030325 | Waterway Estates Advanced WWTP | SD | DW | LEE | R-001 | 2008-02-29 | EFF |  |  | P 00665 | Phosphorus, Total (as P) |  | No data |  | LBS/DAY | MK - Monthly Average
FL0030325 | Waterway Estates Advanced WWTP | SD | DW | LEE | R-001 | 2008-02-29 | EFF |  |  | P 00665 | Phosphorus, Total (as P) |  | NO DATA |  | MG/L | MK - Monthly Average
FL0030325 | Waterway Estates Advanced WWTP | SD | DW | LEE | R-001 | 2008-02-29 | EFF |  |  | P 00665 | Phosphorus, Total (as P) |  | no data |  | MG/L | DD - Daily Maximum
FL0030325 | Waterway Estates Advanced WWTP | SD | DW | LEE | R-001 | 2008-02-29 | FLW-2 |  |  | P 50050 | Flow |  | 0.546 |  | MGD | SA - Single Sample
FL0030325 | Waterway Estates Advanced WWTP | SD | DW | LEE | R-001 | 2008-02-29 | EFA-02 | B |  | P 51005 | Coliform, Fecal, % less than detection |  | 0.1 |  | PERCENT | MB - Maximum
FL0030325 | Waterway Estates Advanced WWTP | SD | DW | LEE | R-001 | 2008-02-29 | PPI-1 | J |  | P 00070 | Turbidity |  | 2.4 |  | NTU | MB - Maximum
FL0030325 | Waterway Estates Advanced WWTP | SD | DW | LEE | D-001 | 2008-01-31 | D-001 | 1 |  | P 50050 | Flow |  | nr |  | MGD | QA - Quarterly Average
FL0030325 | Waterway Estates Advanced WWTP | SD | DW | LEE | D-001 | 2008-01-31 | D-001 | 1 |  | P 50050 | Flow |  | 0.911 |  | MGD | MK - Monthly Average
FL0030325 | Waterway Estates Advanced WWTP | SD | DW | LEE | D-001 | 2008-01-31 | D-001 | 1 |  | P 50050 | Flow |  | nr |  | MGD | MB - Maximum
FL0030325 | Waterway Estates Advanced WWTP | SD | DW | LEE | D-001 | 2008-01-31 | D-001 | G |  | P 80082 | BOD, Carbonaceous 5 day, 20C |  | nr |  | MG/L | DD - Daily Maximum
FL0030325 | Waterway Estates Advanced WWTP | SD | DW | LEE | D-001 | 2008-01-31 | D-001 | G |  | P 80082 | BOD, Carbonaceous 5 day, 20C |  | 161.325 |  | MG/L | MK - Monthly Average
FL0030325 | Waterway Estates Advanced WWTP | SD | DW | LEE | D-001 | 2008-01-31 | D-001 | G |  | P 00530 | Solids, Total Suspended |  | nr |  | MG/L | DD - Daily Maximum
FL0030325 | Waterway Estates Advanced WWTP | SD | DW | LEE | D-001 | 2008-01-31 | D-001 | G |  | P 00530 | Solids, Total Suspended |  | 85.5 |  | MG/L | MK - Monthly Average
FL0030325 | Waterway Estates Advanced WWTP | SD | DW | LEE | D-001 | 2008-01-31 | D-001 | 1 |  | P 80082 | BOD, Carbonaceous 5 day, 20C |  | nr |  | MG/L | WA - Weekly Average
FL0030325 | Waterway Estates Advanced WWTP | SD | DW | LEE | D-001 | 2008-01-31 | D-001 | 1 |  | P 80082 | BOD, Carbonaceous 5 day, 20C |  | 0.5 |  | MG/L | MK - Monthly Average
FL0030325 | Waterway Estates Advanced WWTP | SD | DW | LEE | D-001 | 2008-01-31 | D-001 | 1 |  | P 80082 | BOD, Carbonaceous 5 day, 20C |  | 1.3 |  | LBS/DAY | MN - Monthly Maximum
FL0030325 | Waterway Estates Advanced WWTP | SD | DW | LEE | D-001 | 2008-01-31 | D-001 | 1 |  | P 80082 | BOD, Carbonaceous 5 day, 20C |  | nr |  | MG/L | DD - Daily Maximum
FL0030325 | Waterway Estates Advanced WWTP | SD | DW | LEE | D-001 | 2008-01-31 | D-001 | Y |  | P 80082 | BOD, Carbonaceous 5 day, 20C |  | nr |  | MG/L | AB - Annual Average
FL0030325 | Waterway Estates Advanced WWTP | SD | DW | LEE | D-001 | 2008-01-31 | D-001 | Y |  | P 80082 | BOD, Carbonaceous 5 day, 20C |  | 0.809 |  | LBS/DAY | AB - Annual Average
FL0030325 | Waterway Estates Advanced WWTP | SD | DW | LEE | D-001 | 2008-01-31 | D-001 | 1 |  | P 00530 | Solids, Total Suspended |  | nr |  | MG/L | DD - Daily Maximum
FL0030325 | Waterway Estates Advanced WWTP | SD | DW | LEE | D-001 | 2008-01-31 | D-001 | 1 |  | P 00530 | Solids, Total Suspended |  | nr |  | MG/L | WA - Weekly Average
FL0030325 | Waterway Estates Advanced WWTP | SD | DW | LEE | D-001 | 2008-01-31 | D-001 | 1 |  | P 00530 | Solids, Total Suspended |  | 0.5 |  | MG/L | MK - Monthly Average
FL0030325 | Waterway Estates Advanced WWTP | SD | DW | LEE | D-001 | 2008-01-31 | D-001 | 1 |  | P 00530 | Solids, Total Suspended |  | 0.6 |  | LBS/DAY | MN - Monthly Maximum
FL0030325 | Waterway Estates Advanced WWTP | SD | DW | LEE | D-001 | 2008-01-31 | D-001 | Y |  | P 00530 | Solids, Total Suspended |  | nr |  | MG/L | AB - Annual Average
FL0030325 | Waterway Estates Advanced WWTP | SD | DW | LEE | D-001 | 2008-01-31 | D-001 | Y |  | P 00530 | Solids, Total Suspended |  | 0.5 |  | LBS/DAY | AB - Annual Average
FL0030325 | Waterway Estates Advanced WWTP | SD | DW | LEE | D-001 | 2008-01-31 | D-001 | Y |  | P 31616 | Coliform, Fecal Mf, M-Fc Broth,44 5c |  | 15.2 |  | #/100ML | AB - Annual Average
FL0030325 | Waterway Estates Advanced WWTP | SD | DW | LEE | D-001 | 2008-01-31 | D-001 | 1 |  | P 00400 | pH |  | 6.9 |  | SU | MR - Maximum Hourly Rate
FL0030325 | Waterway Estates Advanced WWTP | SD | DW | LEE | D-001 | 2008-01-31 | D-001 | 1 |  | P 00400 | pH |  | 7.3 |  | SU | MB - Maximum
FL0030325 | Waterway Estates Advanced WWTP | SD | DW | LEE | D-001 | 2008-01-31 | D-001 | 1 |  | P 50060 | Chlorine, Total Residual |  | 1 |  | MG/L | ME - Minimum
FL0030325 | Waterway Estates Advanced WWTP | SD | DW | LEE | D-001 | 2008-01-31 | D-001 | 1 |  | P 00600 | Nitrogen, Total |  | 1.4 |  | LBS/DAY | MN - Monthly Maximum
FL0030325 | Waterway Estates Advanced WWTP | SD | DW | LEE | D-001 | 2008-01-31 | D-001 | 1 |  | P 00600 | Nitrogen, Total |  | nr |  | MG/L | MB - Maximum
FL0030325 | Waterway Estates Advanced WWTP | SD | DW | LEE | D-001 | 2008-01-31 | D-001 | 1 |  | P 00600 | Nitrogen, Total |  | nr |  | MG/L | WA - Weekly Average
FL0030325 | Waterway Estates Advanced WWTP | SD | DW | LEE | D-001 | 2008-01-31 | D-001 | 1 |  | P 00600 | Nitrogen, Total |  | 1.2 |  | MG/L | MK - Monthly Average
FL0030325 | Waterway Estates Advanced WWTP | SD | DW | LEE | D-001 | 2008-01-31 | D-001 | Y |  | P 00600 | Nitrogen, Total |  | 1.2 |  | LBS/DAY | AB - Annual Average
FL0030325 | Waterway Estates Advanced WWTP | SD | DW | LEE | D-001 | 2008-01-31 | D-001 | Y |  | P 00600 | Nitrogen, Total |  | nr |  | MG/L | AB - Annual Average
FL0030325 | Waterway Estates Advanced WWTP | SD | DW | LEE | D-001 | 2008-01-31 | D-001 | 1 |  | P 00665 | Phosphorus, Total (as P) |  | 0.21 |  | LBS/DAY | MN - Monthly Maximum
FL0030325 | Waterway Estates Advanced WWTP | SD | DW | LEE | D-001 | 2008-01-31 | D-001 | 1 |  | P 00665 | Phosphorus, Total (as P) |  | 0.12 |  | MG/L | MK - Monthly Average
FL0030325 | Waterway Estates Advanced WWTP | SD | DW | LEE | D-001 | 2008-01-31 | D-001 | 1 |  | P 00665 | Phosphorus, Total (as P) |  | nr |  | MG/L | WA - Weekly Average
FL0030325 | Waterway Estates Advanced WWTP | SD | DW | LEE | D-001 | 2008-01-31 | D-001 | 1 |  | P 00665 | Phosphorus, Total (as P) |  | nr |  | MG/L | DD - Daily Maximum
FL0030325 | Waterway Estates Advanced WWTP | SD | DW | LEE | D-001 | 2008-01-31 | D-001 | Y |  | P 00665 | Phosphorus, Total (as P) |  | nr |  | MG/L | AB - Annual Average
FL0030325 | Waterway Estates Advanced WWTP | SD | DW | LEE | D-001 | 2008-01-31 | D-001 | Y |  | P 00665 | Phosphorus, Total (as P) |  | 0.1 |  | LBS/DAY | AB - Annual Average
FL0030325 | Waterway Estates Advanced WWTP | SD | DW | LEE | D-001 | 2008-01-31 | D-001 | 1 |  | P 00300 | Oxygen, Dissolved (DO) |  | 5 |  | MG/L | ME - Minimum
FL0030325 | Waterway Estates Advanced WWTP | SD | DW | LEE | D-001 | 2008-01-31 | D-001 | 1 |  | P 00300 | Oxygen, Dissolved (DO) |  | nr |  | MG/L | DB - Daily Average
FL0030325 | Waterway Estates Advanced WWTP | SD | DW | LEE | D-001 | 2008-01-31 | D-001 | Y |  | P 50050 | Flow |  | nr |  | MGD | MB - Maximum
FL0030325 | Waterway Estates Advanced WWTP | SD | DW | LEE | D-001 | 2008-01-31 | D-001 | K |  | P 81010 | BOD, 5-Day Percent Removal |  | nr |  | PERCENT | MK - Monthly Average
FL0030325 | Waterway Estates Advanced WWTP | SD | DW | LEE | D-001 | 2008-01-31 | D-001 | K |  | P 81011 | Solids, Total Suspended, % Removal |  | nr |  | PERCENT | MK - Monthly Average
FL0030325 | Waterway Estates Advanced WWTP | SD | DW | LEE | D-001 | 2008-01-31 | EFA-1 | A |  | P 49607 | Ultraviolet Light Intensity |  | nr |  | MW/CM2 | ME - Minimum
FL0030325 | Waterway Estates Advanced WWTP | SD | DW | LEE | R-001 | 2008-01-31 | PPI-2 | 1 |  | P 00530 | Solids, Total Suspended |  | 1 |  | MG/L | DD - Daily Maximum
FL0030325 | Waterway Estates Advanced WWTP | SD | DW | LEE | R-001 | 2008-01-31 | EFA-1 | 1 |  | P 80082 | BOD, Carbonaceous 5 day, 20C |  | 1.3 |  | MG/L | DD - Daily Maximum
FL0030325 | Waterway Estates Advanced WWTP | SD | DW | LEE | R-001 | 2008-01-31 | EFA-1 | 1 |  | P 80082 | BOD, Carbonaceous 5 day, 20C |  | no data |  | MG/L | WA - Weekly Average
FL0030325 | Waterway Estates Advanced WWTP | SD | DW | LEE | R-001 | 2008-01-31 | EFA-1 | 1 |  | P 80082 | BOD, Carbonaceous 5 day, 20C |  | 0.5 |  | MG/L | MK - Monthly Average
FL0030325 | Waterway Estates Advanced WWTP | SD | DW | LEE | R-001 | 2008-01-31 | EFA-1 | Y |  | P 80082 | BOD, Carbonaceous 5 day, 20C |  | 0.8 |  | MG/L | AB - Annual Average
FL0030325 | Waterway Estates Advanced WWTP | SD | DW | LEE | R-001 | 2008-01-31 | EFB-1 | 1 |  | P 50060 | Chlorine, Total Residual |  | no data |  | MG/L | ME - Minimum
FL0030325 | Waterway Estates Advanced WWTP | SD | DW | LEE | R-001 | 2008-01-31 | EFA-1 | 1 |  | P 31616 | Coliform, Fecal Mf, M-Fc Broth,44 5c |  | no data |  | #/100ML | MK - Monthly Average
FL0030325 | Waterway Estates Advanced WWTP | SD | DW | LEE | R-001 | 2008-01-31 | EFA-1 | 1 |  | P 31616 | Coliform, Fecal Mf, M-Fc Broth,44 5c |  | 0.5 |  | #/100ML | MB - Maximum
FL0030325 | Waterway Estates Advanced WWTP | SD | DW | LEE | R-001 | 2008-01-31 | EFA-1 | 1 |  | P 00400 | pH |  | 6.9 |  | SU | ME - Minimum
FL0030325 | Waterway Estates Advanced WWTP | SD | DW | LEE | R-001 | 2008-01-31 | EFA-1 | 1 |  | P 00400 | pH |  | 7.7 |  | SU | DD - Daily Maximum
FL0030325 | Waterway Estates Advanced WWTP | SD | DW | LEE | R-001 | 2008-01-31 | FLW-2 | X |  | P 50053 | Flow, Wwtp, Monthly Average |  | no data |  | MGD | AB - Annual Average
FL0030325 | Waterway Estates Advanced WWTP | SD | DW | LEE | R-001 | 2008-01-31 | INF |  |  | P 80082 | BOD, Carbonaceous 5 day, 20C |  | no data |  | MG/L | DD - Daily Maximum
FL0030325 | Waterway Estates Advanced WWTP | SD | DW | LEE | R-001 | 2008-01-31 | INF |  |  | P 00530 | Solids, Total Suspended |  | 1 |  | MG/L | MB - Maximum
FL0030325 | Waterway Estates Advanced WWTP | SD | DW | LEE | R-001 | 2008-01-31 | EFF |  |  | P 00300 | Oxygen, Dissolved (DO) |  | no data |  | MG/L | ME - Minimum
FL0030325 | Waterway Estates Advanced WWTP | SD | DW | LEE | R-001 | 2008-01-31 | EFF |  |  | P 00600 | Nitrogen, Total |  | no data |  | LBS/DAY | MK - Monthly Average
FL0030325 | Waterway Estates Advanced WWTP | SD | DW | LEE | R-001 | 2008-01-31 | EFF |  |  | P 00600 | Nitrogen, Total |  | no data |  | MG/L | MK - Monthly Average
FL0030325 | Waterway Estates Advanced WWTP | SD | DW | LEE | R-001 | 2008-01-31 | EFF |  |  | P 00665 | Phosphorus, Total (as P) |  | no data |  | MG/L | MK - Monthly Average
FL0030325 | Waterway Estates Advanced WWTP | SD | DW | LEE | R-001 | 2008-01-31 | EFF |  |  | P 00665 | Phosphorus, Total (as P) |  | no data |  | LBS/DAY | MK - Monthly Average
FL0030325 | Waterway Estates Advanced WWTP | SD | DW | LEE | R-001 | 2008-01-31 | EFF |  |  | P 00665 | Phosphorus, Total (as P) |  | no data |  | MG/L | DD - Daily Maximum
FL0030325 | Waterway Estates Advanced WWTP | SD | DW | LEE | R-001 | 2008-01-31 | FLW-2 |  |  | P 50050 | Flow |  | 0.519 |  | MGD | SA - Single Sample
FL0030325 | Waterway Estates Advanced WWTP | SD | DW | LEE | R-001 | 2008-01-31 | EFA-02 | B |  | P 51005 | Coliform, Fecal, % less than detection |  | 1 |  | PERCENT | MB - Maximum
FL0030325 | Waterway Estates Advanced WWTP | SD | DW | LEE | R-001 | 2008-01-31 | PPI-1 | J |  | P 00070 | Turbidity |  | 2.8 |  | NTU | MB - Maximum
FL0030325 | Waterway Estates Advanced WWTP | SD | DW | LEE | D-001 | 2007-12-31 | D-001 | 1 |  | P 50050 | Flow |  | nr |  | MGD | MB - Maximum
FL0030325 | Waterway Estates Advanced WWTP | SD | DW | LEE | D-001 | 2007-12-31 | D-001 | 1 |  | P 50050 | Flow |  | 0.867 |  | MGD | MK - Monthly Average
FL0030325 | Waterway Estates Advanced WWTP | SD | DW | LEE | D-001 | 2007-12-31 | D-001 | 1 |  | P 50050 | Flow |  | nr |  | MGD | QA - Quarterly Average
FL0030325 | Waterway Estates Advanced WWTP | SD | DW | LEE | D-001 | 2007-12-31 | D-001 | G |  | P 80082 | BOD, Carbonaceous 5 day, 20C |  | 150.72 |  | MG/L | MK - Monthly Average
FL0030325 | Waterway Estates Advanced WWTP | SD | DW | LEE | D-001 | 2007-12-31 | D-001 | G |  | P 80082 | BOD, Carbonaceous 5 day, 20C |  | nr |  | MG/L | DD - Daily Maximum
FL0030325 | Waterway Estates Advanced WWTP | SD | DW | LEE | D-001 | 2007-12-31 | D-001 | G |  | P 00530 | Solids, Total Suspended |  | nr |  | MG/L | DD - Daily Maximum
FL0030325 | Waterway Estates Advanced WWTP | SD | DW | LEE | D-001 | 2007-12-31 | D-001 | G |  | P 00530 | Solids, Total Suspended |  | 94.4 |  | MG/L | MK - Monthly Average
FL0030325 | Waterway Estates Advanced WWTP | SD | DW | LEE | D-001 | 2007-12-31 | D-001 | 1 |  | P 80082 | BOD, Carbonaceous 5 day, 20C |  | 6.3 |  | LBS/DAY | MN - Monthly Maximum
FL0030325 | Waterway Estates Advanced WWTP | SD | DW | LEE | D-001 | 2007-12-31 | D-001 | 1 |  | P 80082 | BOD, Carbonaceous 5 day, 20C |  | 1.7 |  | MG/L | MK - Monthly Average
FL0030325 | Waterway Estates Advanced WWTP | SD | DW | LEE | D-001 | 2007-12-31 | D-001 | 1 |  | P 80082 | BOD, Carbonaceous 5 day, 20C |  | nr |  | MG/L | WA - Weekly Average
FL0030325 | Waterway Estates Advanced WWTP | SD | DW | LEE | D-001 | 2007-12-31 | D-001 | 1 |  | P 80082 | BOD, Carbonaceous 5 day, 20C |  | nr |  | MG/L | DD - Daily Maximum
FL0030325 | Waterway Estates Advanced WWTP | SD | DW | LEE | D-001 | 2007-12-31 | D-001 | Y |  | P 80082 | BOD, Carbonaceous 5 day, 20C |  | nr |  | MG/L | AB - Annual Average
FL0030325 | Waterway Estates Advanced WWTP | SD | DW | LEE | D-001 | 2007-12-31 | D-001 | Y |  | P 80082 | BOD, Carbonaceous 5 day, 20C |  | 0.952 |  | LBS/DAY | AB - Annual Average
FL0030325 | Waterway Estates Advanced WWTP | SD | DW | LEE | D-001 | 2007-12-31 | D-001 | 1 |  | P 00530 | Solids, Total Suspended |  | 1.1 |  | LBS/DAY | MN - Monthly Maximum
FL0030325 | Waterway Estates Advanced WWTP | SD | DW | LEE | D-001 | 2007-12-31 | D-001 | 1 |  | P 00530 | Solids, Total Suspended |  | nr |  | MG/L | WA - Weekly Average
FL0030325 | Waterway Estates Advanced WWTP | SD | DW | LEE | D-001 | 2007-12-31 | D-001 | 1 |  | P 00530 | Solids, Total Suspended |  | nr |  | MG/L | DD - Daily Maximum
FL0030325 | Waterway Estates Advanced WWTP | SD | DW | LEE | D-001 | 2007-12-31 | D-001 | 1 |  | P 00530 | Solids, Total Suspended |  | 0.7 |  | MG/L | MK - Monthly Average
FL0030325 | Waterway Estates Advanced WWTP | SD | DW | LEE | D-001 | 2007-12-31 | D-001 | Y |  | P 00530 | Solids, Total Suspended |  | nr |  | MG/L | AB - Annual Average
FL0030325 | Waterway Estates Advanced WWTP | SD | DW | LEE | D-001 | 2007-12-31 | D-001 | Y |  | P 00530 | Solids, Total Suspended |  | 0.6 |  | LBS/DAY | AB - Annual Average
FL0030325 | Waterway Estates Advanced WWTP | SD | DW | LEE | D-001 | 2007-12-31 | D-001 | Y |  | P 31616 | Coliform, Fecal Mf, M-Fc Broth,44 5c |  | 15.6 |  | #/100ML | AB - Annual Average
FL0030325 | Waterway Estates Advanced WWTP | SD | DW | LEE | D-001 | 2007-12-31 | D-001 | 1 |  | P 00400 | pH |  | 7.3 |  | SU | MB - Maximum
FL0030325 | Waterway Estates Advanced WWTP | SD | DW | LEE | D-001 | 2007-12-31 | D-001 | 1 |  | P 00400 | pH |  | 6.7 |  | SU | MR - Maximum Hourly Rate
FL0030325 | Waterway Estates Advanced WWTP | SD | DW | LEE | D-001 | 2007-12-31 | D-001 | 1 |  | P 50060 | Chlorine, Total Residual |  | 1 |  | MG/L | ME - Minimum
FL0030325 | Waterway Estates Advanced WWTP | SD | DW | LEE | D-001 | 2007-12-31 | D-001 | 1 |  | P 00600 | Nitrogen, Total |  | nr |  | MG/L | MB - Maximum
FL0030325 | Waterway Estates Advanced WWTP | SD | DW | LEE | D-001 | 2007-12-31 | D-001 | 1 |  | P 00600 | Nitrogen, Total |  | nr |  | MG/L | WA - Weekly Average
FL0030325 | Waterway Estates Advanced WWTP | SD | DW | LEE | D-001 | 2007-12-31 | D-001 | 1 |  | P 00600 | Nitrogen, Total |  | 1.9 |  | LBS/DAY | MN - Monthly Maximum
FL0030325 | Waterway Estates Advanced WWTP | SD | DW | LEE | D-001 | 2007-12-31 | D-001 | 1 |  | P 00600 | Nitrogen, Total |  | 1.3 |  | MG/L | MK - Monthly Average
FL0030325 | Waterway Estates Advanced WWTP | SD | DW | LEE | D-001 | 2007-12-31 | D-001 | Y |  | P 00600 | Nitrogen, Total |  | nr |  | MG/L | AB - Annual Average
FL0030325 | Waterway Estates Advanced WWTP | SD | DW | LEE | D-001 | 2007-12-31 | D-001 | Y |  | P 00600 | Nitrogen, Total |  | 1.1 |  | LBS/DAY | AB - Annual Average
FL0030325 | Waterway Estates Advanced WWTP | SD | DW | LEE | D-001 | 2007-12-31 | D-001 | 1 |  | P 00665 | Phosphorus, Total (as P) |  | nr |  | MG/L | DD - Daily Maximum
FL0030325 | Waterway Estates Advanced WWTP | SD | DW | LEE | D-001 | 2007-12-31 | D-001 | 1 |  | P 00665 | Phosphorus, Total (as P) |  | nr |  | MG/L | WA - Weekly Average
FL0030325 | Waterway Estates Advanced WWTP | SD | DW | LEE | D-001 | 2007-12-31 | D-001 | 1 |  | P 00665 | Phosphorus, Total (as P) |  | 0.04 |  | MG/L | MK - Monthly Average
FL0030325 | Waterway Estates Advanced WWTP | SD | DW | LEE | D-001 | 2007-12-31 | D-001 | 1 |  | P 00665 | Phosphorus, Total (as P) |  | 0.08 |  | LBS/DAY | MN - Monthly Maximum
FL0030325 | Waterway Estates Advanced WWTP | SD | DW | LEE | D-001 | 2007-12-31 | D-001 | Y |  | P 00665 | Phosphorus, Total (as P) |  | nr |  | MG/L | AB - Annual Average
FL0030325 | Waterway Estates Advanced WWTP | SD | DW | LEE | D-001 | 2007-12-31 | D-001 | Y |  | P 00665 | Phosphorus, Total (as P) |  | 0.1 |  | LBS/DAY | AB - Annual Average
FL0030325 | Waterway Estates Advanced WWTP | SD | DW | LEE | D-001 | 2007-12-31 | D-001 | 1 |  | P 00300 | Oxygen, Dissolved (DO) |  | nr |  | MG/L | DB - Daily Average
FL0030325 | Waterway Estates Advanced WWTP | SD | DW | LEE | D-001 | 2007-12-31 | D-001 | 1 |  | P 00300 | Oxygen, Dissolved (DO) |  | 5.6 |  | MG/L | ME - Minimum
FL0030325 | Waterway Estates Advanced WWTP | SD | DW | LEE | D-001 | 2007-12-31 | D-001 | Y |  | P 50050 | Flow |  | 0.955 |  | MGD | MB - Maximum
FL0030325 | Waterway Estates Advanced WWTP | SD | DW | LEE | D-001 | 2007-12-31 | D-001 | K |  | P 81010 | BOD, 5-Day Percent Removal |  | nr |  | PERCENT | MK - Monthly Average
FL0030325 | Waterway Estates Advanced WWTP | SD | DW | LEE | D-001 | 2007-12-31 | D-001 | K |  | P 81011 | Solids, Total Suspended, % Removal |  | nr |  | PERCENT | MK - Monthly Average
FL0030325 | Waterway Estates Advanced WWTP | SD | DW | LEE | D-001 | 2007-12-31 | EFA-1 | A |  | P 49607 | Ultraviolet Light Intensity |  | nr |  | MW/CM2 | ME - Minimum
FL0030325 | Waterway Estates Advanced WWTP | SD | DW | LEE | MWB-01 | 2007-12-31 |  |  |  | P 82545 | Water Level Relative to NGVD |  | 4.3 |  | FEET | SA - Single Sample
FL0030325 | Waterway Estates Advanced WWTP | SD | DW | LEE | MWB-01 | 2007-12-31 |  |  |  | P 00620 | Nitrogen, Nitrate, Total (as N) |  | .01u |  | MG/L | SA - Single Sample
FL0030325 | Waterway Estates Advanced WWTP | SD | DW | LEE | MWB-01 | 2007-12-31 |  |  |  | P 70295 | Solids, Total Dissolved (TDS) |  | 527 |  | MG/L | SA - Single Sample
FL0030325 | Waterway Estates Advanced WWTP | SD | DW | LEE | MWB-01 | 2007-12-31 |  |  |  | P 00940 | Chloride (as Cl) |  | 143 |  | MG/L | SA - Single Sample
FL0030325 | Waterway Estates Advanced WWTP | SD | DW | LEE | MWB-01 | 2007-12-31 |  |  |  | P 31616 | Coliform, Fecal Mf, M-Fc Broth,44 5c |  | 1.0u |  | #/100ML | SA - Single Sample
FL0030325 | Waterway Estates Advanced WWTP | SD | DW | LEE | MWB-01 | 2007-12-31 |  |  |  | P 00400 | pH |  | 7 |  | SU | SA - Single Sample
FL0030325 | Waterway Estates Advanced WWTP | SD | DW | LEE | MWB-01 | 2007-12-31 |  |  |  | P 00945 | Sulfate, Total |  | 26 |  | MG/L | SA - Single Sample
FL0030325 | Waterway Estates Advanced WWTP | SD | DW | LEE | MWB-01 | 2007-12-31 |  |  |  | P 00070 | Turbidity |  | 0.7 |  | NTU | SA - Single Sample
FL0030325 | Waterway Estates Advanced WWTP | SD | DW | LEE | MWB-01 | 2007-12-31 |  |  |  | P 00923 | Sodium, Total Recoverable |  | 65 |  | MG/L | SA - Single Sample
FL0030325 | Waterway Estates Advanced WWTP | SD | DW | LEE | MWC-3 | 2007-12-31 |  |  |  | P 82545 | Water Level Relative to NGVD |  | 5.5 |  | FEET | SA - Single Sample
FL0030325 | Waterway Estates Advanced WWTP | SD | DW | LEE | MWC-3 | 2007-12-31 |  |  |  | P 00620 | Nitrogen, Nitrate, Total (as N) |  | 0.02u |  | MG/L | SA - Single Sample
FL0030325 | Waterway Estates Advanced WWTP | SD | DW | LEE | MWC-3 | 2007-12-31 |  |  |  | P 70295 | Solids, Total Dissolved (TDS) |  | 1.56 |  | MG/L | SA - Single Sample
FL0030325 | Waterway Estates Advanced WWTP | SD | DW | LEE | MWC-3 | 2007-12-31 |  |  |  | P 00940 | Chloride (as Cl) |  | 267 |  | MG/L | SA - Single Sample
FL0030325 | Waterway Estates Advanced WWTP | SD | DW | LEE | MWC-3 | 2007-12-31 |  |  |  | P 31616 | Coliform, Fecal Mf, M-Fc Broth,44 5c |  | 1u |  | #/100ML | SA - Single Sample
FL0030325 | Waterway Estates Advanced WWTP | SD | DW | LEE | MWC-3 | 2007-12-31 |  |  |  | P 00400 | pH |  | 6.7 |  | SU | SA - Single Sample
FL0030325 | Waterway Estates Advanced WWTP | SD | DW | LEE | MWC-3 | 2007-12-31 |  |  |  | P 00945 | Sulfate, Total |  | 52 |  | MG/L | SA - Single Sample
FL0030325 | Waterway Estates Advanced WWTP | SD | DW | LEE | MWC-3 | 2007-12-31 |  |  |  | P 00076 | Turbidity, Hch Turbidimiter |  | 3.2 |  | NTU | SA - Single Sample
FL0030325 | Waterway Estates Advanced WWTP | SD | DW | LEE | MWC-3 | 2007-12-31 |  |  |  | P 00923 | Sodium, Total Recoverable |  | 764 |  | MG/L | SA - Single Sample
FL0030325 | Waterway Estates Advanced WWTP | SD | DW | LEE | MWI-2 | 2007-12-31 |  |  |  | P 82545 | Water Level Relative to NGVD |  | 4.3 |  | FEET | SA - Single Sample
FL0030325 | Waterway Estates Advanced WWTP | SD | DW | LEE | MWI-2 | 2007-12-31 |  |  |  | P 00620 | Nitrogen, Nitrate, Total (as N) |  | 0.01 |  | MG/L | SA - Single Sample
FL0030325 | Waterway Estates Advanced WWTP | SD | DW | LEE | MWI-2 | 2007-12-31 |  |  |  | P 70295 | Solids, Total Dissolved (TDS) |  | 859 |  | MG/L | SA - Single Sample
FL0030325 | Waterway Estates Advanced WWTP | SD | DW | LEE | MWI-2 | 2007-12-31 |  |  |  | P 00940 | Chloride (as Cl) |  | 216 |  | MG/L | SA - Single Sample
FL0030325 | Waterway Estates Advanced WWTP | SD | DW | LEE | MWI-2 | 2007-12-31 |  |  |  | P 31616 | Coliform, Fecal Mf, M-Fc Broth,44 5c |  | 1u |  | #/100ML | SA - Single Sample
FL0030325 | Waterway Estates Advanced WWTP | SD | DW | LEE | MWI-2 | 2007-12-31 |  |  |  | P 00400 | pH |  | 6.7 |  | SU | SA - Single Sample
FL0030325 | Waterway Estates Advanced WWTP | SD | DW | LEE | MWI-2 | 2007-12-31 |  |  |  | P 00945 | Sulfate, Total |  | 142 |  | MG/L | SA - Single Sample
FL0030325 | Waterway Estates Advanced WWTP | SD | DW | LEE | MWI-2 | 2007-12-31 |  |  |  | P 00070 | Turbidity |  | 0.9 |  | NTU | SA - Single Sample
FL0030325 | Waterway Estates Advanced WWTP | SD | DW | LEE | MWI-2 | 2007-12-31 |  |  |  | P 00923 | Sodium, Total Recoverable |  | 126 |  | MG/L | SA - Single Sample
FL0030325 | Waterway Estates Advanced WWTP | SD | DW | LEE | D-001 | 2007-11-30 | D-001 | 1 |  | P 50050 | Flow |  | 0.868 |  | MGD | MK - Monthly Average
FL0030325 | Waterway Estates Advanced WWTP | SD | DW | LEE | D-001 | 2007-11-30 | D-001 | 1 |  | P 50050 | Flow |  | nr |  | MGD | QA - Quarterly Average
FL0030325 | Waterway Estates Advanced WWTP | SD | DW | LEE | D-001 | 2007-11-30 | D-001 | 1 |  | P 50050 | Flow |  | nr |  | MGD | MB - Maximum
FL0030325 | Waterway Estates Advanced WWTP | SD | DW | LEE | D-001 | 2007-11-30 | D-001 | G |  | P 80082 | BOD, Carbonaceous 5 day, 20C |  | nr |  | MG/L | DD - Daily Maximum
FL0030325 | Waterway Estates Advanced WWTP | SD | DW | LEE | D-001 | 2007-11-30 | D-001 | G |  | P 80082 | BOD, Carbonaceous 5 day, 20C |  | 159.15 |  | MG/L | MK - Monthly Average
FL0030325 | Waterway Estates Advanced WWTP | SD | DW | LEE | D-001 | 2007-11-30 | D-001 | G |  | P 00530 | Solids, Total Suspended |  | NR |  | MG/L | DD - Daily Maximum
FL0030325 | Waterway Estates Advanced WWTP | SD | DW | LEE | D-001 | 2007-11-30 | D-001 | G |  | P 00530 | Solids, Total Suspended |  | 217.7 |  | MG/L | MK - Monthly Average
FL0030325 | Waterway Estates Advanced WWTP | SD | DW | LEE | D-001 | 2007-11-30 | D-001 | 1 |  | P 80082 | BOD, Carbonaceous 5 day, 20C |  | 0.5 |  | MG/L | MK - Monthly Average
FL0030325 | Waterway Estates Advanced WWTP | SD | DW | LEE | D-001 | 2007-11-30 | D-001 | 1 |  | P 80082 | BOD, Carbonaceous 5 day, 20C |  | NR |  | MG/L | WA - Weekly Average
FL0030325 | Waterway Estates Advanced WWTP | SD | DW | LEE | D-001 | 2007-11-30 | D-001 | 1 |  | P 80082 | BOD, Carbonaceous 5 day, 20C |  | 0.5 |  | MG/L | DD - Daily Maximum
FL0030325 | Waterway Estates Advanced WWTP | SD | DW | LEE | D-001 | 2007-11-30 | D-001 | 1 |  | P 80082 | BOD, Carbonaceous 5 day, 20C |  | NR |  | LBS/DAY | MN - Monthly Maximum
FL0030325 | Waterway Estates Advanced WWTP | SD | DW | LEE | D-001 | 2007-11-30 | D-001 | Y |  | P 80082 | BOD, Carbonaceous 5 day, 20C |  | NR |  | LBS/DAY | AB - Annual Average
FL0030325 | Waterway Estates Advanced WWTP | SD | DW | LEE | D-001 | 2007-11-30 | D-001 | Y |  | P 80082 | BOD, Carbonaceous 5 day, 20C |  | 0.8 |  | MG/L | AB - Annual Average
FL0030325 | Waterway Estates Advanced WWTP | SD | DW | LEE | D-001 | 2007-11-30 | D-001 | 1 |  | P 00530 | Solids, Total Suspended |  | NR |  | MG/L | WA - Weekly Average
FL0030325 | Waterway Estates Advanced WWTP | SD | DW | LEE | D-001 | 2007-11-30 | D-001 | 1 |  | P 00530 | Solids, Total Suspended |  | NR |  | LBS/DAY | MN - Monthly Maximum
FL0030325 | Waterway Estates Advanced WWTP | SD | DW | LEE | D-001 | 2007-11-30 | D-001 | 1 |  | P 00530 | Solids, Total Suspended |  | 0.7 |  | MG/L | DD - Daily Maximum
FL0030325 | Waterway Estates Advanced WWTP | SD | DW | LEE | D-001 | 2007-11-30 | D-001 | 1 |  | P 00530 | Solids, Total Suspended |  | 0.5 |  | MG/L | MK - Monthly Average
FL0030325 | Waterway Estates Advanced WWTP | SD | DW | LEE | D-001 | 2007-11-30 | D-001 | Y |  | P 00530 | Solids, Total Suspended |  | 0.5 |  | MG/L | AB - Annual Average
FL0030325 | Waterway Estates Advanced WWTP | SD | DW | LEE | D-001 | 2007-11-30 | D-001 | Y |  | P 00530 | Solids, Total Suspended |  | NR |  | LBS/DAY | AB - Annual Average
FL0030325 | Waterway Estates Advanced WWTP | SD | DW | LEE | D-001 | 2007-11-30 | D-001 | Y |  | P 31616 | Coliform, Fecal Mf, M-Fc Broth,44 5c |  | 10.3 |  | #/100ML | AB - Annual Average
FL0030325 | Waterway Estates Advanced WWTP | SD | DW | LEE | D-001 | 2007-11-30 | D-001 | 1 |  | P 00400 | pH |  | 7.3 |  | SU | MB - Maximum
FL0030325 | Waterway Estates Advanced WWTP | SD | DW | LEE | D-001 | 2007-11-30 | D-001 | 1 |  | P 00400 | pH |  | 6.8 |  | SU | MR - Maximum Hourly Rate
FL0030325 | Waterway Estates Advanced WWTP | SD | DW | LEE | D-001 | 2007-11-30 | D-001 | 1 |  | P 50060 | Chlorine, Total Residual |  | 1 |  | MG/L | ME - Minimum
FL0030325 | Waterway Estates Advanced WWTP | SD | DW | LEE | D-001 | 2007-11-30 | D-001 | 1 |  | P 00600 | Nitrogen, Total |  | NR |  | MG/L | WA - Weekly Average
FL0030325 | Waterway Estates Advanced WWTP | SD | DW | LEE | D-001 | 2007-11-30 | D-001 | 1 |  | P 00600 | Nitrogen, Total |  | 1.9 |  | MG/L | MK - Monthly Average
FL0030325 | Waterway Estates Advanced WWTP | SD | DW | LEE | D-001 | 2007-11-30 | D-001 | 1 |  | P 00600 | Nitrogen, Total |  | 3.2 |  | MG/L | MB - Maximum
FL0030325 | Waterway Estates Advanced WWTP | SD | DW | LEE | D-001 | 2007-11-30 | D-001 | 1 |  | P 00600 | Nitrogen, Total |  | NR |  | LBS/DAY | MN - Monthly Maximum
FL0030325 | Waterway Estates Advanced WWTP | SD | DW | LEE | D-001 | 2007-11-30 | D-001 | Y |  | P 00600 | Nitrogen, Total |  | NR |  | LBS/DAY | AB - Annual Average
FL0030325 | Waterway Estates Advanced WWTP | SD | DW | LEE | D-001 | 2007-11-30 | D-001 | Y |  | P 00600 | Nitrogen, Total |  | 1.1 |  | MG/L | AB - Annual Average
FL0030325 | Waterway Estates Advanced WWTP | SD | DW | LEE | D-001 | 2007-11-30 | D-001 | 1 |  | P 00665 | Phosphorus, Total (as P) |  | 0.03 |  | MG/L | DD - Daily Maximum
FL0030325 | Waterway Estates Advanced WWTP | SD | DW | LEE | D-001 | 2007-11-30 | D-001 | 1 |  | P 00665 | Phosphorus, Total (as P) |  | 0.03 |  | MG/L | MK - Monthly Average
FL0030325 | Waterway Estates Advanced WWTP | SD | DW | LEE | D-001 | 2007-11-30 | D-001 | 1 |  | P 00665 | Phosphorus, Total (as P) |  | NR |  | LBS/DAY | MN - Monthly Maximum
FL0030325 | Waterway Estates Advanced WWTP | SD | DW | LEE | D-001 | 2007-11-30 | D-001 | 1 |  | P 00665 | Phosphorus, Total (as P) |  | NR |  | MG/L | WA - Weekly Average
FL0030325 | Waterway Estates Advanced WWTP | SD | DW | LEE | D-001 | 2007-11-30 | D-001 | Y |  | P 00665 | Phosphorus, Total (as P) |  | 0.1 |  | MG/L | AB - Annual Average
FL0030325 | Waterway Estates Advanced WWTP | SD | DW | LEE | D-001 | 2007-11-30 | D-001 | Y |  | P 00665 | Phosphorus, Total (as P) |  | NR |  | LBS/DAY | AB - Annual Average
FL0030325 | Waterway Estates Advanced WWTP | SD | DW | LEE | D-001 | 2007-11-30 | D-001 | 1 |  | P 00300 | Oxygen, Dissolved (DO) |  | 5.5 |  | MG/L | ME - Minimum
FL0030325 | Waterway Estates Advanced WWTP | SD | DW | LEE | D-001 | 2007-11-30 | D-001 | 1 |  | P 00300 | Oxygen, Dissolved (DO) |  | NR |  | MG/L | DB - Daily Average
FL0030325 | Waterway Estates Advanced WWTP | SD | DW | LEE | D-001 | 2007-11-30 | D-001 | Y |  | P 50050 | Flow |  | 0.965 |  | MGD | MB - Maximum
FL0030325 | Waterway Estates Advanced WWTP | SD | DW | LEE | D-001 | 2007-11-30 | D-001 | K |  | P 81010 | BOD, 5-Day Percent Removal |  | NR |  | PERCENT | MK - Monthly Average
FL0030325 | Waterway Estates Advanced WWTP | SD | DW | LEE | D-001 | 2007-11-30 | D-001 | K |  | P 81011 | Solids, Total Suspended, % Removal |  | NR |  | PERCENT | MK - Monthly Average
FL0030325 | Waterway Estates Advanced WWTP | SD | DW | LEE | D-001 | 2007-11-30 | EFA-1 | A |  | P 49607 | Ultraviolet Light Intensity |  | NR |  | MW/CM2 | ME - Minimum
FL0030325 | Waterway Estates Advanced WWTP | SD | DW | LEE | R-001 | 2007-11-30 | PPI-2 | 1 |  | P 00530 | Solids, Total Suspended |  | 1.5 |  | MG/L | DD - Daily Maximum
FL0030325 | Waterway Estates Advanced WWTP | SD | DW | LEE | R-001 | 2007-11-30 | EFA-1 | 1 |  | P 80082 | BOD, Carbonaceous 5 day, 20C |  | 0.5 |  | MG/L | WA - Weekly Average
FL0030325 | Waterway Estates Advanced WWTP | SD | DW | LEE | R-001 | 2007-11-30 | EFA-1 | 1 |  | P 80082 | BOD, Carbonaceous 5 day, 20C |  | 0.5 |  | MG/L | MK - Monthly Average
FL0030325 | Waterway Estates Advanced WWTP | SD | DW | LEE | R-001 | 2007-11-30 | EFA-1 | 1 |  | P 80082 | BOD, Carbonaceous 5 day, 20C |  | 0.5 |  | MG/L | DD - Daily Maximum
FL0030325 | Waterway Estates Advanced WWTP | SD | DW | LEE | R-001 | 2007-11-30 | EFA-1 | Y |  | P 80082 | BOD, Carbonaceous 5 day, 20C |  | 0.8 |  | MG/L | AB - Annual Average
FL0030325 | Waterway Estates Advanced WWTP | SD | DW | LEE | R-001 | 2007-11-30 | EFB-1 | 1 |  | P 50060 | Chlorine, Total Residual |  | 1 |  | MG/L | ME - Minimum
FL0030325 | Waterway Estates Advanced WWTP | SD | DW | LEE | R-001 | 2007-11-30 | EFA-1 | 1 |  | P 31616 | Coliform, Fecal Mf, M-Fc Broth,44 5c |  | 0.1 |  | #/100ML | MK - Monthly Average
FL0030325 | Waterway Estates Advanced WWTP | SD | DW | LEE | R-001 | 2007-11-30 | EFA-1 | 1 |  | P 31616 | Coliform, Fecal Mf, M-Fc Broth,44 5c |  | 0.5 |  | #/100ML | MB - Maximum
FL0030325 | Waterway Estates Advanced WWTP | SD | DW | LEE | R-001 | 2007-11-30 | EFA-1 | 1 |  | P 00400 | pH |  | 7.5 |  | SU | DD - Daily Maximum
FL0030325 | Waterway Estates Advanced WWTP | SD | DW | LEE | R-001 | 2007-11-30 | EFA-1 | 1 |  | P 00400 | pH |  | 6.8 |  | SU | ME - Minimum
FL0030325 | Waterway Estates Advanced WWTP | SD | DW | LEE | R-001 | 2007-11-30 | FLW-2 | X |  | P 50053 | Flow, Wwtp, Monthly Average |  | no data |  | MGD | AB - Annual Average
FL0030325 | Waterway Estates Advanced WWTP | SD | DW | LEE | R-001 | 2007-11-30 | INF |  |  | P 80082 | BOD, Carbonaceous 5 day, 20C |  | no data |  | MG/L | DD - Daily Maximum
FL0030325 | Waterway Estates Advanced WWTP | SD | DW | LEE | R-001 | 2007-11-30 | INF |  |  | P 00530 | Solids, Total Suspended |  | no data |  | MG/L | MB - Maximum
FL0030325 | Waterway Estates Advanced WWTP | SD | DW | LEE | R-001 | 2007-11-30 | EFF |  |  | P 00300 | Oxygen, Dissolved (DO) |  | no data |  | MG/L | ME - Minimum
FL0030325 | Waterway Estates Advanced WWTP | SD | DW | LEE | R-001 | 2007-11-30 | EFF |  |  | P 00600 | Nitrogen, Total |  | no data |  | LBS/DAY | MK - Monthly Average
FL0030325 | Waterway Estates Advanced WWTP | SD | DW | LEE | R-001 | 2007-11-30 | EFF |  |  | P 00600 | Nitrogen, Total |  | no data |  | MG/L | MK - Monthly Average
FL0030325 | Waterway Estates Advanced WWTP | SD | DW | LEE | R-001 | 2007-11-30 | EFF |  |  | P 00665 | Phosphorus, Total (as P) |  | nodi=9 |  | MG/L | DD - Daily Maximum
FL0030325 | Waterway Estates Advanced WWTP | SD | DW | LEE | R-001 | 2007-11-30 | EFF |  |  | P 00665 | Phosphorus, Total (as P) |  | no data |  | LBS/DAY | MK - Monthly Average
FL0030325 | Waterway Estates Advanced WWTP | SD | DW | LEE | R-001 | 2007-11-30 | EFF |  |  | P 00665 | Phosphorus, Total (as P) |  | no data |  | MG/L | MK - Monthly Average
FL0030325 | Waterway Estates Advanced WWTP | SD | DW | LEE | R-001 | 2007-11-30 | FLW-2 |  |  | P 50050 | Flow |  | 0.411 |  | MGD | SA - Single Sample
FL0030325 | Waterway Estates Advanced WWTP | SD | DW | LEE | R-001 | 2007-11-30 | EFA-02 | B |  | P 51005 | Coliform, Fecal, % less than detection |  | 0.1 |  | PERCENT | MB - Maximum
FL0030325 | Waterway Estates Advanced WWTP | SD | DW | LEE | R-001 | 2007-11-30 | PPI-1 | J |  | P 00070 | Turbidity |  | 2.4 |  | NTU | MB - Maximum
FL0030325 | Waterway Estates Advanced WWTP | SD | DW | LEE | D-001 | 2007-10-31 | D-001 | 1 |  | P 50050 | Flow |  | 1 |  | MGD | MK - Monthly Average
FL0030325 | Waterway Estates Advanced WWTP | SD | DW | LEE | D-001 | 2007-10-31 | D-001 | 1 |  | P 50050 | Flow |  | nr |  | MGD | MB - Maximum
FL0030325 | Waterway Estates Advanced WWTP | SD | DW | LEE | D-001 | 2007-10-31 | D-001 | 1 |  | P 50050 | Flow |  | nr |  | MGD | QA - Quarterly Average
FL0030325 | Waterway Estates Advanced WWTP | SD | DW | LEE | D-001 | 2007-10-31 | D-001 | G |  | P 80082 | BOD, Carbonaceous 5 day, 20C |  | 134.3 |  | MG/L | MK - Monthly Average
FL0030325 | Waterway Estates Advanced WWTP | SD | DW | LEE | D-001 | 2007-10-31 | D-001 | G |  | P 80082 | BOD, Carbonaceous 5 day, 20C |  | nr |  | MG/L | DD - Daily Maximum
FL0030325 | Waterway Estates Advanced WWTP | SD | DW | LEE | D-001 | 2007-10-31 | D-001 | G |  | P 00530 | Solids, Total Suspended |  | 219.6 |  | MG/L | MK - Monthly Average
FL0030325 | Waterway Estates Advanced WWTP | SD | DW | LEE | D-001 | 2007-10-31 | D-001 | G |  | P 00530 | Solids, Total Suspended |  | nr |  | MG/L | DD - Daily Maximum
FL0030325 | Waterway Estates Advanced WWTP | SD | DW | LEE | D-001 | 2007-10-31 | D-001 | 1 |  | P 80082 | BOD, Carbonaceous 5 day, 20C |  | 0.1 |  | MG/L | DD - Daily Maximum
FL0030325 | Waterway Estates Advanced WWTP | SD | DW | LEE | D-001 | 2007-10-31 | D-001 | 1 |  | P 80082 | BOD, Carbonaceous 5 day, 20C |  | nr |  | MG/L | WA - Weekly Average
FL0030325 | Waterway Estates Advanced WWTP | SD | DW | LEE | D-001 | 2007-10-31 | D-001 | 1 |  | P 80082 | BOD, Carbonaceous 5 day, 20C |  | nr |  | LBS/DAY | MN - Monthly Maximum
FL0030325 | Waterway Estates Advanced WWTP | SD | DW | LEE | D-001 | 2007-10-31 | D-001 | 1 |  | P 80082 | BOD, Carbonaceous 5 day, 20C |  | 0.1 |  | MG/L | MK - Monthly Average
FL0030325 | Waterway Estates Advanced WWTP | SD | DW | LEE | D-001 | 2007-10-31 | D-001 | Y |  | P 80082 | BOD, Carbonaceous 5 day, 20C |  | nr |  | LBS/DAY | AB - Annual Average
FL0030325 | Waterway Estates Advanced WWTP | SD | DW | LEE | D-001 | 2007-10-31 | D-001 | Y |  | P 80082 | BOD, Carbonaceous 5 day, 20C |  | 0.802 |  | MG/L | AB - Annual Average
FL0030325 | Waterway Estates Advanced WWTP | SD | DW | LEE | D-001 | 2007-10-31 | D-001 | 1 |  | P 00530 | Solids, Total Suspended |  | 0.7 |  | MG/L | DD - Daily Maximum
FL0030325 | Waterway Estates Advanced WWTP | SD | DW | LEE | D-001 | 2007-10-31 | D-001 | 1 |  | P 00530 | Solids, Total Suspended |  | nr |  | MG/L | WA - Weekly Average
FL0030325 | Waterway Estates Advanced WWTP | SD | DW | LEE | D-001 | 2007-10-31 | D-001 | 1 |  | P 00530 | Solids, Total Suspended |  | 0.6 |  | MG/L | MK - Monthly Average
FL0030325 | Waterway Estates Advanced WWTP | SD | DW | LEE | D-001 | 2007-10-31 | D-001 | 1 |  | P 00530 | Solids, Total Suspended |  | nr |  | LBS/DAY | MN - Monthly Maximum
FL0030325 | Waterway Estates Advanced WWTP | SD | DW | LEE | D-001 | 2007-10-31 | D-001 | Y |  | P 00530 | Solids, Total Suspended |  | 0.5 |  | MG/L | AB - Annual Average
FL0030325 | Waterway Estates Advanced WWTP | SD | DW | LEE | D-001 | 2007-10-31 | D-001 | Y |  | P 00530 | Solids, Total Suspended |  | nr |  | LBS/DAY | AB - Annual Average
FL0030325 | Waterway Estates Advanced WWTP | SD | DW | LEE | D-001 | 2007-10-31 | D-001 | Y |  | P 31616 | Coliform, Fecal Mf, M-Fc Broth,44 5c |  | 7.4 |  | #/100ML | AB - Annual Average
FL0030325 | Waterway Estates Advanced WWTP | SD | DW | LEE | D-001 | 2007-10-31 | D-001 | 1 |  | P 00400 | pH |  | 7.2 |  | SU | MB - Maximum
FL0030325 | Waterway Estates Advanced WWTP | SD | DW | LEE | D-001 | 2007-10-31 | D-001 | 1 |  | P 00400 | pH |  | 6.9 |  | SU | MR - Maximum Hourly Rate
FL0030325 | Waterway Estates Advanced WWTP | SD | DW | LEE | D-001 | 2007-10-31 | D-001 | 1 |  | P 50060 | Chlorine, Total Residual |  | 1.1 |  | MG/L | ME - Minimum
FL0030325 | Waterway Estates Advanced WWTP | SD | DW | LEE | D-001 | 2007-10-31 | D-001 | 1 |  | P 00600 | Nitrogen, Total |  | 1 |  | MG/L | MK - Monthly Average
FL0030325 | Waterway Estates Advanced WWTP | SD | DW | LEE | D-001 | 2007-10-31 | D-001 | 1 |  | P 00600 | Nitrogen, Total |  | nr |  | LBS/DAY | MN - Monthly Maximum
FL0030325 | Waterway Estates Advanced WWTP | SD | DW | LEE | D-001 | 2007-10-31 | D-001 | 1 |  | P 00600 | Nitrogen, Total |  | nr |  | MG/L | WA - Weekly Average
FL0030325 | Waterway Estates Advanced WWTP | SD | DW | LEE | D-001 | 2007-10-31 | D-001 | 1 |  | P 00600 | Nitrogen, Total |  | 1.2 |  | MG/L | MB - Maximum
FL0030325 | Waterway Estates Advanced WWTP | SD | DW | LEE | D-001 | 2007-10-31 | D-001 | Y |  | P 00600 | Nitrogen, Total |  | nr |  | LBS/DAY | AB - Annual Average
FL0030325 | Waterway Estates Advanced WWTP | SD | DW | LEE | D-001 | 2007-10-31 | D-001 | Y |  | P 00600 | Nitrogen, Total |  | 1 |  | MG/L | AB - Annual Average
FL0030325 | Waterway Estates Advanced WWTP | SD | DW | LEE | D-001 | 2007-10-31 | D-001 | 1 |  | P 00665 | Phosphorus, Total (as P) |  | 0.08 |  | MG/L | DD - Daily Maximum
FL0030325 | Waterway Estates Advanced WWTP | SD | DW | LEE | D-001 | 2007-10-31 | D-001 | 1 |  | P 00665 | Phosphorus, Total (as P) |  | nr |  | MG/L | WA - Weekly Average
FL0030325 | Waterway Estates Advanced WWTP | SD | DW | LEE | D-001 | 2007-10-31 | D-001 | 1 |  | P 00665 | Phosphorus, Total (as P) |  | 0.04 |  | MG/L | MK - Monthly Average
FL0030325 | Waterway Estates Advanced WWTP | SD | DW | LEE | D-001 | 2007-10-31 | D-001 | 1 |  | P 00665 | Phosphorus, Total (as P) |  | nr |  | LBS/DAY | MN - Monthly Maximum
FL0030325 | Waterway Estates Advanced WWTP | SD | DW | LEE | D-001 | 2007-10-31 | D-001 | Y |  | P 00665 | Phosphorus, Total (as P) |  | 0.1 |  | MG/L | AB - Annual Average
FL0030325 | Waterway Estates Advanced WWTP | SD | DW | LEE | D-001 | 2007-10-31 | D-001 | Y |  | P 00665 | Phosphorus, Total (as P) |  | n r |  | LBS/DAY | AB - Annual Average
FL0030325 | Waterway Estates Advanced WWTP | SD | DW | LEE | D-001 | 2007-10-31 | D-001 | 1 |  | P 00300 | Oxygen, Dissolved (DO) |  | 5 |  | MG/L | ME - Minimum
FL0030325 | Waterway Estates Advanced WWTP | SD | DW | LEE | D-001 | 2007-10-31 | D-001 | 1 |  | P 00300 | Oxygen, Dissolved (DO) |  | nr |  | MG/L | DB - Daily Average
FL0030325 | Waterway Estates Advanced WWTP | SD | DW | LEE | D-001 | 2007-10-31 | D-001 | Y |  | P 50050 | Flow |  | 0.98 |  | MGD | MB - Maximum
FL0030325 | Waterway Estates Advanced WWTP | SD | DW | LEE | D-001 | 2007-10-31 | D-001 | K |  | P 81010 | BOD, 5-Day Percent Removal |  | nr |  | PERCENT | MK - Monthly Average
FL0030325 | Waterway Estates Advanced WWTP | SD | DW | LEE | D-001 | 2007-10-31 | D-001 | K |  | P 81011 | Solids, Total Suspended, % Removal |  | nr |  | PERCENT | MK - Monthly Average
FL0030325 | Waterway Estates Advanced WWTP | SD | DW | LEE | D-001 | 2007-10-31 | EFA-1 | A |  | P 49607 | Ultraviolet Light Intensity |  | nr |  | MW/CM2 | ME - Minimum
FL0030325 | Waterway Estates Advanced WWTP | SD | DW | LEE | D-001 | 2007-09-30 | D-001 | 1 |  | P 50050 | Flow |  | nr |  | MGD | QA - Quarterly Average
FL0030325 | Waterway Estates Advanced WWTP | SD | DW | LEE | D-001 | 2007-09-30 | D-001 | 1 |  | P 50050 | Flow |  | nr |  | MGD | MB - Maximum
FL0030325 | Waterway Estates Advanced WWTP | SD | DW | LEE | D-001 | 2007-09-30 | D-001 | 1 |  | P 50050 | Flow |  | 1.268 |  | MGD | MK - Monthly Average
FL0030325 | Waterway Estates Advanced WWTP | SD | DW | LEE | D-001 | 2007-09-30 | D-001 | G |  | P 80082 | BOD, Carbonaceous 5 day, 20C |  | 90.55 |  | MG/L | MK - Monthly Average
FL0030325 | Waterway Estates Advanced WWTP | SD | DW | LEE | D-001 | 2007-09-30 | D-001 | G |  | P 80082 | BOD, Carbonaceous 5 day, 20C |  | nr |  | MG/L | DD - Daily Maximum
FL0030325 | Waterway Estates Advanced WWTP | SD | DW | LEE | D-001 | 2007-09-30 | D-001 | G |  | P 00530 | Solids, Total Suspended |  | 136 |  | MG/L | MK - Monthly Average
FL0030325 | Waterway Estates Advanced WWTP | SD | DW | LEE | D-001 | 2007-09-30 | D-001 | G |  | P 00530 | Solids, Total Suspended |  | nr |  | MG/L | DD - Daily Maximum
FL0030325 | Waterway Estates Advanced WWTP | SD | DW | LEE | D-001 | 2007-09-30 | D-001 | 1 |  | P 80082 | BOD, Carbonaceous 5 day, 20C |  | 0.5 |  | MG/L | DD - Daily Maximum
FL0030325 | Waterway Estates Advanced WWTP | SD | DW | LEE | D-001 | 2007-09-30 | D-001 | 1 |  | P 80082 | BOD, Carbonaceous 5 day, 20C |  | nr |  | LBS/DAY | MN - Monthly Maximum
FL0030325 | Waterway Estates Advanced WWTP | SD | DW | LEE | D-001 | 2007-09-30 | D-001 | 1 |  | P 80082 | BOD, Carbonaceous 5 day, 20C |  | 0.5 |  | MG/L | MK - Monthly Average
FL0030325 | Waterway Estates Advanced WWTP | SD | DW | LEE | D-001 | 2007-09-30 | D-001 | 1 |  | P 80082 | BOD, Carbonaceous 5 day, 20C |  | nr |  | MG/L | WA - Weekly Average
FL0030325 | Waterway Estates Advanced WWTP | SD | DW | LEE | D-001 | 2007-09-30 | D-001 | Y |  | P 80082 | BOD, Carbonaceous 5 day, 20C |  | nr |  | LBS/DAY | AB - Annual Average
FL0030325 | Waterway Estates Advanced WWTP | SD | DW | LEE | D-001 | 2007-09-30 | D-001 | Y |  | P 80082 | BOD, Carbonaceous 5 day, 20C |  | 0.954 |  | MG/L | AB - Annual Average
FL0030325 | Waterway Estates Advanced WWTP | SD | DW | LEE | D-001 | 2007-09-30 | D-001 | 1 |  | P 00530 | Solids, Total Suspended |  | 0.5 |  | MG/L | MK - Monthly Average
FL0030325 | Waterway Estates Advanced WWTP | SD | DW | LEE | D-001 | 2007-09-30 | D-001 | 1 |  | P 00530 | Solids, Total Suspended |  | nr |  | LBS/DAY | MN - Monthly Maximum
FL0030325 | Waterway Estates Advanced WWTP | SD | DW | LEE | D-001 | 2007-09-30 | D-001 | 1 |  | P 00530 | Solids, Total Suspended |  | nr |  | MG/L | WA - Weekly Average
FL0030325 | Waterway Estates Advanced WWTP | SD | DW | LEE | D-001 | 2007-09-30 | D-001 | 1 |  | P 00530 | Solids, Total Suspended |  | 0.7 |  | MG/L | DD - Daily Maximum
FL0030325 | Waterway Estates Advanced WWTP | SD | DW | LEE | D-001 | 2007-09-30 | D-001 | Y |  | P 00530 | Solids, Total Suspended |  | nr |  | LBS/DAY | AB - Annual Average
FL0030325 | Waterway Estates Advanced WWTP | SD | DW | LEE | D-001 | 2007-09-30 | D-001 | Y |  | P 00530 | Solids, Total Suspended |  | 0.5 |  | MG/L | AB - Annual Average
FL0030325 | Waterway Estates Advanced WWTP | SD | DW | LEE | D-001 | 2007-09-30 | D-001 | Y |  | P 31616 | Coliform, Fecal Mf, M-Fc Broth,44 5c |  | 6.6 |  | #/100ML | AB - Annual Average
FL0030325 | Waterway Estates Advanced WWTP | SD | DW | LEE | D-001 | 2007-09-30 | D-001 | 1 |  | P 00400 | pH |  | 6.6 |  | SU | MR - Maximum Hourly Rate
FL0030325 | Waterway Estates Advanced WWTP | SD | DW | LEE | D-001 | 2007-09-30 | D-001 | 1 |  | P 00400 | pH |  | 7.5 |  | SU | MB - Maximum
FL0030325 | Waterway Estates Advanced WWTP | SD | DW | LEE | D-001 | 2007-09-30 | D-001 | 1 |  | P 50060 | Chlorine, Total Residual |  | 1 |  | MG/L | ME - Minimum
FL0030325 | Waterway Estates Advanced WWTP | SD | DW | LEE | D-001 | 2007-09-30 | D-001 | 1 |  | P 00600 | Nitrogen, Total |  | nr |  | MG/L | WA - Weekly Average
FL0030325 | Waterway Estates Advanced WWTP | SD | DW | LEE | D-001 | 2007-09-30 | D-001 | 1 |  | P 00600 | Nitrogen, Total |  | 1.3 |  | MG/L | MB - Maximum
FL0030325 | Waterway Estates Advanced WWTP | SD | DW | LEE | D-001 | 2007-09-30 | D-001 | 1 |  | P 00600 | Nitrogen, Total |  | nr |  | LBS/DAY | MN - Monthly Maximum
FL0030325 | Waterway Estates Advanced WWTP | SD | DW | LEE | D-001 | 2007-09-30 | D-001 | 1 |  | P 00600 | Nitrogen, Total |  | 0.7 |  | MG/L | MK - Monthly Average
FL0030325 | Waterway Estates Advanced WWTP | SD | DW | LEE | D-001 | 2007-09-30 | D-001 | Y |  | P 00600 | Nitrogen, Total |  | nr |  | LBS/DAY | AB - Annual Average
FL0030325 | Waterway Estates Advanced WWTP | SD | DW | LEE | D-001 | 2007-09-30 | D-001 | Y |  | P 00600 | Nitrogen, Total |  | 1 |  | MG/L | AB - Annual Average
FL0030325 | Waterway Estates Advanced WWTP | SD | DW | LEE | D-001 | 2007-09-30 | D-001 | 1 |  | P 00665 | Phosphorus, Total (as P) |  | 0.04 |  | MG/L | MK - Monthly Average
FL0030325 | Waterway Estates Advanced WWTP | SD | DW | LEE | D-001 | 2007-09-30 | D-001 | 1 |  | P 00665 | Phosphorus, Total (as P) |  | nr |  | LBS/DAY | MN - Monthly Maximum
FL0030325 | Waterway Estates Advanced WWTP | SD | DW | LEE | D-001 | 2007-09-30 | D-001 | 1 |  | P 00665 | Phosphorus, Total (as P) |  | nr |  | MG/L | WA - Weekly Average
FL0030325 | Waterway Estates Advanced WWTP | SD | DW | LEE | D-001 | 2007-09-30 | D-001 | 1 |  | P 00665 | Phosphorus, Total (as P) |  | 0.07 |  | MG/L | DD - Daily Maximum
FL0030325 | Waterway Estates Advanced WWTP | SD | DW | LEE | D-001 | 2007-09-30 | D-001 | Y |  | P 00665 | Phosphorus, Total (as P) |  | nr |  | LBS/DAY | AB - Annual Average
FL0030325 | Waterway Estates Advanced WWTP | SD | DW | LEE | D-001 | 2007-09-30 | D-001 | Y |  | P 00665 | Phosphorus, Total (as P) |  | 0.1 |  | MG/L | AB - Annual Average
FL0030325 | Waterway Estates Advanced WWTP | SD | DW | LEE | D-001 | 2007-09-30 | D-001 | 1 |  | P 00300 | Oxygen, Dissolved (DO) |  | 5.3 |  | MG/L | ME - Minimum
FL0030325 | Waterway Estates Advanced WWTP | SD | DW | LEE | D-001 | 2007-09-30 | D-001 | 1 |  | P 00300 | Oxygen, Dissolved (DO) |  | nr |  | MG/L | DB - Daily Average
FL0030325 | Waterway Estates Advanced WWTP | SD | DW | LEE | D-001 | 2007-09-30 | D-001 | Y |  | P 50050 | Flow |  | 0.988 |  | MGD | MB - Maximum
FL0030325 | Waterway Estates Advanced WWTP | SD | DW | LEE | D-001 | 2007-09-30 | D-001 | K |  | P 81010 | BOD, 5-Day Percent Removal |  | nr |  | PERCENT | MK - Monthly Average
FL0030325 | Waterway Estates Advanced WWTP | SD | DW | LEE | D-001 | 2007-09-30 | D-001 | K |  | P 81011 | Solids, Total Suspended, % Removal |  | nr |  | PERCENT | MK - Monthly Average
FL0030325 | Waterway Estates Advanced WWTP | SD | DW | LEE | D-001 | 2007-09-30 | EFA-1 | A |  | P 49607 | Ultraviolet Light Intensity |  | nr |  | MW/CM2 | ME - Minimum
FL0030325 | Waterway Estates Advanced WWTP | SD | DW | LEE | R-001 | 2007-09-30 | PPI-2 | 1 |  | P 00530 | Solids, Total Suspended |  | 0.9 |  | MG/L | DD - Daily Maximum
FL0030325 | Waterway Estates Advanced WWTP | SD | DW | LEE | R-001 | 2007-09-30 | EFA-1 | 1 |  | P 80082 | BOD, Carbonaceous 5 day, 20C |  | 0.5 |  | MG/L | DD - Daily Maximum
FL0030325 | Waterway Estates Advanced WWTP | SD | DW | LEE | R-001 | 2007-09-30 | EFA-1 | 1 |  | P 80082 | BOD, Carbonaceous 5 day, 20C |  | 0.5 |  | MG/L | MK - Monthly Average
FL0030325 | Waterway Estates Advanced WWTP | SD | DW | LEE | R-001 | 2007-09-30 | EFA-1 | 1 |  | P 80082 | BOD, Carbonaceous 5 day, 20C |  | nr |  | MG/L | WA - Weekly Average
FL0030325 | Waterway Estates Advanced WWTP | SD | DW | LEE | R-001 | 2007-09-30 | EFA-1 | Y |  | P 80082 | BOD, Carbonaceous 5 day, 20C |  | 1 |  | MG/L | AB - Annual Average
FL0030325 | Waterway Estates Advanced WWTP | SD | DW | LEE | R-001 | 2007-09-30 | EFB-1 | 1 |  | P 50060 | Chlorine, Total Residual |  | 1 |  | MG/L | ME - Minimum
FL0030325 | Waterway Estates Advanced WWTP | SD | DW | LEE | R-001 | 2007-09-30 | EFA-1 | 1 |  | P 31616 | Coliform, Fecal Mf, M-Fc Broth,44 5c |  | nr |  | #/100ML | MK - Monthly Average
FL0030325 | Waterway Estates Advanced WWTP | SD | DW | LEE | R-001 | 2007-09-30 | EFA-1 | 1 |  | P 31616 | Coliform, Fecal Mf, M-Fc Broth,44 5c |  | 1 |  | #/100ML | MB - Maximum
FL0030325 | Waterway Estates Advanced WWTP | SD | DW | LEE | R-001 | 2007-09-30 | EFA-1 | 1 |  | P 00400 | pH |  | 6.6 |  | SU | ME - Minimum
FL0030325 | Waterway Estates Advanced WWTP | SD | DW | LEE | R-001 | 2007-09-30 | EFA-1 | 1 |  | P 00400 | pH |  | 7.7 |  | SU | DD - Daily Maximum
FL0030325 | Waterway Estates Advanced WWTP | SD | DW | LEE | R-001 | 2007-09-30 | FLW-2 | X |  | P 50053 | Flow, Wwtp, Monthly Average |  | 0.315 |  | MGD | AB - Annual Average
FL0030325 | Waterway Estates Advanced WWTP | SD | DW | LEE | R-001 | 2007-09-30 | INF |  |  | P 80082 | BOD, Carbonaceous 5 day, 20C |  | nr |  | MG/L | DD - Daily Maximum
FL0030325 | Waterway Estates Advanced WWTP | SD | DW | LEE | R-001 | 2007-09-30 | INF |  |  | P 00530 | Solids, Total Suspended |  | nr |  | MG/L | MB - Maximum
FL0030325 | Waterway Estates Advanced WWTP | SD | DW | LEE | R-001 | 2007-09-30 | EFF |  |  | P 00300 | Oxygen, Dissolved (DO) |  | nr |  | MG/L | ME - Minimum
FL0030325 | Waterway Estates Advanced WWTP | SD | DW | LEE | R-001 | 2007-09-30 | EFF |  |  | P 00600 | Nitrogen, Total |  | nr |  | LBS/DAY | MK - Monthly Average
FL0030325 | Waterway Estates Advanced WWTP | SD | DW | LEE | R-001 | 2007-09-30 | EFF |  |  | P 00600 | Nitrogen, Total |  | nr |  | MG/L | MK - Monthly Average
FL0030325 | Waterway Estates Advanced WWTP | SD | DW | LEE | R-001 | 2007-09-30 | EFF |  |  | P 00665 | Phosphorus, Total (as P) |  | nr |  | LBS/DAY | MK - Monthly Average
FL0030325 | Waterway Estates Advanced WWTP | SD | DW | LEE | R-001 | 2007-09-30 | EFF |  |  | P 00665 | Phosphorus, Total (as P) |  | nr |  | MG/L | MK - Monthly Average
FL0030325 | Waterway Estates Advanced WWTP | SD | DW | LEE | R-001 | 2007-09-30 | EFF |  |  | P 00665 | Phosphorus, Total (as P) |  | nr |  | MG/L | DD - Daily Maximum
FL0030325 | Waterway Estates Advanced WWTP | SD | DW | LEE | R-001 | 2007-09-30 | FLW-2 |  |  | P 50050 | Flow |  | 0.606 |  | MGD | SA - Single Sample
FL0030325 | Waterway Estates Advanced WWTP | SD | DW | LEE | R-001 | 2007-09-30 | EFA-02 | B |  | P 51005 | Coliform, Fecal, % less than detection |  | 0.1 |  | PERCENT | MB - Maximum
FL0030325 | Waterway Estates Advanced WWTP | SD | DW | LEE | R-001 | 2007-09-30 | PPI-1 | J |  | P 00070 | Turbidity |  | 2.4 |  | NTU | MB - Maximum
FL0030325 | Waterway Estates Advanced WWTP | SD | DW | LEE | MWB-01 | 2007-09-30 |  |  |  | P 82545 | Water Level Relative to NGVD |  | 3.6 |  | FEET | SA - Single Sample
FL0030325 | Waterway Estates Advanced WWTP | SD | DW | LEE | MWB-01 | 2007-09-30 |  |  |  | P 00620 | Nitrogen, Nitrate, Total (as N) |  | 0.01 |  | MG/L | SA - Single Sample
FL0030325 | Waterway Estates Advanced WWTP | SD | DW | LEE | MWB-01 | 2007-09-30 |  |  |  | P 70295 | Solids, Total Dissolved (TDS) |  | 561 |  | MG/L | SA - Single Sample
FL0030325 | Waterway Estates Advanced WWTP | SD | DW | LEE | MWB-01 | 2007-09-30 |  |  |  | P 00940 | Chloride (as Cl) |  | 145 |  | MG/L | SA - Single Sample
FL0030325 | Waterway Estates Advanced WWTP | SD | DW | LEE | MWB-01 | 2007-09-30 |  |  |  | P 31616 | Coliform, Fecal Mf, M-Fc Broth,44 5c |  | 2 |  | #/100ML | SA - Single Sample
FL0030325 | Waterway Estates Advanced WWTP | SD | DW | LEE | MWB-01 | 2007-09-30 |  |  |  | P 00400 | pH |  | 6.9 |  | SU | SA - Single Sample
FL0030325 | Waterway Estates Advanced WWTP | SD | DW | LEE | MWB-01 | 2007-09-30 |  |  |  | P 00945 | Sulfate, Total |  | 29 |  | MG/L | SA - Single Sample
FL0030325 | Waterway Estates Advanced WWTP | SD | DW | LEE | MWB-01 | 2007-09-30 |  |  |  | P 00070 | Turbidity |  | 3.2 |  | NTU | SA - Single Sample
FL0030325 | Waterway Estates Advanced WWTP | SD | DW | LEE | MWB-01 | 2007-09-30 |  |  |  | P 00923 | Sodium, Total Recoverable |  | 69 |  | MG/L | SA - Single Sample
FL0030325 | Waterway Estates Advanced WWTP | SD | DW | LEE | MWC-3 | 2007-09-30 |  |  |  | P 82545 | Water Level Relative to NGVD |  | 5.5 |  | FEET | SA - Single Sample
FL0030325 | Waterway Estates Advanced WWTP | SD | DW | LEE | MWC-3 | 2007-09-30 |  |  |  | P 00620 | Nitrogen, Nitrate, Total (as N) |  | 0.02 |  | MG/L | SA - Single Sample
FL0030325 | Waterway Estates Advanced WWTP | SD | DW | LEE | MWC-3 | 2007-09-30 |  |  |  | P 70295 | Solids, Total Dissolved (TDS) |  | 651 |  | MG/L | SA - Single Sample
FL0030325 | Waterway Estates Advanced WWTP | SD | DW | LEE | MWC-3 | 2007-09-30 |  |  |  | P 00940 | Chloride (as Cl) |  | 198 |  | MG/L | SA - Single Sample
FL0030325 | Waterway Estates Advanced WWTP | SD | DW | LEE | MWC-3 | 2007-09-30 |  |  |  | P 31616 | Coliform, Fecal Mf, M-Fc Broth,44 5c |  | 111 |  | #/100ML | SA - Single Sample
FL0030325 | Waterway Estates Advanced WWTP | SD | DW | LEE | MWC-3 | 2007-09-30 |  |  |  | P 00400 | pH |  | 6.71 |  | SU | SA - Single Sample
FL0030325 | Waterway Estates Advanced WWTP | SD | DW | LEE | MWC-3 | 2007-09-30 |  |  |  | P 00945 | Sulfate, Total |  | 49 |  | MG/L | SA - Single Sample
FL0030325 | Waterway Estates Advanced WWTP | SD | DW | LEE | MWC-3 | 2007-09-30 |  |  |  | P 00076 | Turbidity, Hch Turbidimiter |  | 3.2 |  | NTU | SA - Single Sample
FL0030325 | Waterway Estates Advanced WWTP | SD | DW | LEE | MWC-3 | 2007-09-30 |  |  |  | P 00923 | Sodium, Total Recoverable |  | 3 |  | MG/L | SA - Single Sample
FL0030325 | Waterway Estates Advanced WWTP | SD | DW | LEE | MWI-2 | 2007-09-30 |  |  |  | P 82545 | Water Level Relative to NGVD |  | 3 |  | FEET | SA - Single Sample
FL0030325 | Waterway Estates Advanced WWTP | SD | DW | LEE | MWI-2 | 2007-09-30 |  |  |  | P 00620 | Nitrogen, Nitrate, Total (as N) |  | 0.01 |  | MG/L | SA - Single Sample
FL0030325 | Waterway Estates Advanced WWTP | SD | DW | LEE | MWI-2 | 2007-09-30 |  |  |  | P 70295 | Solids, Total Dissolved (TDS) |  | 1230 |  | MG/L | SA - Single Sample
FL0030325 | Waterway Estates Advanced WWTP | SD | DW | LEE | MWI-2 | 2007-09-30 |  |  |  | P 00940 | Chloride (as Cl) |  | 242 |  | MG/L | SA - Single Sample
FL0030325 | Waterway Estates Advanced WWTP | SD | DW | LEE | MWI-2 | 2007-09-30 |  |  |  | P 31616 | Coliform, Fecal Mf, M-Fc Broth,44 5c |  | 1 |  | #/100ML | SA - Single Sample
FL0030325 | Waterway Estates Advanced WWTP | SD | DW | LEE | MWI-2 | 2007-09-30 |  |  |  | P 00400 | pH |  | 6.49 |  | SU | SA - Single Sample
FL0030325 | Waterway Estates Advanced WWTP | SD | DW | LEE | MWI-2 | 2007-09-30 |  |  |  | P 00945 | Sulfate, Total |  | 217 |  | MG/L | SA - Single Sample
FL0030325 | Waterway Estates Advanced WWTP | SD | DW | LEE | MWI-2 | 2007-09-30 |  |  |  | P 00070 | Turbidity |  | 20.1 |  | NTU | SA - Single Sample
FL0030325 | Waterway Estates Advanced WWTP | SD | DW | LEE | MWI-2 | 2007-09-30 |  |  |  | P 00923 | Sodium, Total Recoverable |  | 154 |  | MG/L | SA - Single Sample
FL0030325 | Waterway Estates Advanced WWTP | SD | DW | LEE | D-001 | 2007-08-31 | D-001 | 1 |  | P 50050 | Flow |  | 1.079 |  | MGD | MK - Monthly Average
FL0030325 | Waterway Estates Advanced WWTP | SD | DW | LEE | D-001 | 2007-08-31 | D-001 | 1 |  | P 50050 | Flow |  | nr |  | MGD | MB - Maximum
FL0030325 | Waterway Estates Advanced WWTP | SD | DW | LEE | D-001 | 2007-08-31 | D-001 | 1 |  | P 50050 | Flow |  | nr |  | MGD | QA - Quarterly Average
FL0030325 | Waterway Estates Advanced WWTP | SD | DW | LEE | D-001 | 2007-08-31 | D-001 | G |  | P 80082 | BOD, Carbonaceous 5 day, 20C |  | nr |  | MG/L | DD - Daily Maximum
FL0030325 | Waterway Estates Advanced WWTP | SD | DW | LEE | D-001 | 2007-08-31 | D-001 | G |  | P 80082 | BOD, Carbonaceous 5 day, 20C |  | 123.5 |  | MG/L | MK - Monthly Average
FL0030325 | Waterway Estates Advanced WWTP | SD | DW | LEE | D-001 | 2007-08-31 | D-001 | G |  | P 00530 | Solids, Total Suspended |  | 164.5 |  | MG/L | MK - Monthly Average
FL0030325 | Waterway Estates Advanced WWTP | SD | DW | LEE | D-001 | 2007-08-31 | D-001 | G |  | P 00530 | Solids, Total Suspended |  | nr |  | MG/L | DD - Daily Maximum
FL0030325 | Waterway Estates Advanced WWTP | SD | DW | LEE | D-001 | 2007-08-31 | D-001 | 1 |  | P 80082 | BOD, Carbonaceous 5 day, 20C |  | 0.5 |  | MG/L | DD - Daily Maximum
FL0030325 | Waterway Estates Advanced WWTP | SD | DW | LEE | D-001 | 2007-08-31 | D-001 | 1 |  | P 80082 | BOD, Carbonaceous 5 day, 20C |  | 0.5 |  | MG/L | MK - Monthly Average
FL0030325 | Waterway Estates Advanced WWTP | SD | DW | LEE | D-001 | 2007-08-31 | D-001 | 1 |  | P 80082 | BOD, Carbonaceous 5 day, 20C |  | nr |  | MG/L | WA - Weekly Average
FL0030325 | Waterway Estates Advanced WWTP | SD | DW | LEE | D-001 | 2007-08-31 | D-001 | 1 |  | P 80082 | BOD, Carbonaceous 5 day, 20C |  | nr |  | LBS/DAY | MN - Monthly Maximum
FL0030325 | Waterway Estates Advanced WWTP | SD | DW | LEE | D-001 | 2007-08-31 | D-001 | Y |  | P 80082 | BOD, Carbonaceous 5 day, 20C |  | 0.921 |  | MG/L | AB - Annual Average
FL0030325 | Waterway Estates Advanced WWTP | SD | DW | LEE | D-001 | 2007-08-31 | D-001 | Y |  | P 80082 | BOD, Carbonaceous 5 day, 20C |  | nr |  | LBS/DAY | AB - Annual Average
FL0030325 | Waterway Estates Advanced WWTP | SD | DW | LEE | D-001 | 2007-08-31 | D-001 | 1 |  | P 00530 | Solids, Total Suspended |  | nr |  | MG/L | WA - Weekly Average
FL0030325 | Waterway Estates Advanced WWTP | SD | DW | LEE | D-001 | 2007-08-31 | D-001 | 1 |  | P 00530 | Solids, Total Suspended |  | 0.5 |  | MG/L | DD - Daily Maximum
FL0030325 | Waterway Estates Advanced WWTP | SD | DW | LEE | D-001 | 2007-08-31 | D-001 | 1 |  | P 00530 | Solids, Total Suspended |  | 0.5 |  | MG/L | MK - Monthly Average
FL0030325 | Waterway Estates Advanced WWTP | SD | DW | LEE | D-001 | 2007-08-31 | D-001 | 1 |  | P 00530 | Solids, Total Suspended |  | nr |  | LBS/DAY | MN - Monthly Maximum
FL0030325 | Waterway Estates Advanced WWTP | SD | DW | LEE | D-001 | 2007-08-31 | D-001 | Y |  | P 00530 | Solids, Total Suspended |  | nr |  | LBS/DAY | AB - Annual Average
FL0030325 | Waterway Estates Advanced WWTP | SD | DW | LEE | D-001 | 2007-08-31 | D-001 | Y |  | P 00530 | Solids, Total Suspended |  | 0.5 |  | MG/L | AB - Annual Average
FL0030325 | Waterway Estates Advanced WWTP | SD | DW | LEE | D-001 | 2007-08-31 | D-001 | Y |  | P 31616 | Coliform, Fecal Mf, M-Fc Broth,44 5c |  | 5.3 |  | #/100ML | AB - Annual Average
FL0030325 | Waterway Estates Advanced WWTP | SD | DW | LEE | D-001 | 2007-08-31 | D-001 | 1 |  | P 00400 | pH |  | 6.8 |  | SU | MR - Maximum Hourly Rate
FL0030325 | Waterway Estates Advanced WWTP | SD | DW | LEE | D-001 | 2007-08-31 | D-001 | 1 |  | P 00400 | pH |  | 7.4 |  | SU | MB - Maximum
FL0030325 | Waterway Estates Advanced WWTP | SD | DW | LEE | D-001 | 2007-08-31 | D-001 | 1 |  | P 50060 | Chlorine, Total Residual |  | 1 |  | MG/L | ME - Minimum
FL0030325 | Waterway Estates Advanced WWTP | SD | DW | LEE | D-001 | 2007-08-31 | D-001 | 1 |  | P 00600 | Nitrogen, Total |  | 0.4 |  | MG/L | MB - Maximum
FL0030325 | Waterway Estates Advanced WWTP | SD | DW | LEE | D-001 | 2007-08-31 | D-001 | 1 |  | P 00600 | Nitrogen, Total |  | nr |  | MG/L | WA - Weekly Average
FL0030325 | Waterway Estates Advanced WWTP | SD | DW | LEE | D-001 | 2007-08-31 | D-001 | 1 |  | P 00600 | Nitrogen, Total |  | nr |  | LBS/DAY | MN - Monthly Maximum
FL0030325 | Waterway Estates Advanced WWTP | SD | DW | LEE | D-001 | 2007-08-31 | D-001 | 1 |  | P 00600 | Nitrogen, Total |  | 0.3 |  | MG/L | MK - Monthly Average
FL0030325 | Waterway Estates Advanced WWTP | SD | DW | LEE | D-001 | 2007-08-31 | D-001 | Y |  | P 00600 | Nitrogen, Total |  | nr |  | LBS/DAY | AB - Annual Average
FL0030325 | Waterway Estates Advanced WWTP | SD | DW | LEE | D-001 | 2007-08-31 | D-001 | Y |  | P 00600 | Nitrogen, Total |  | 1.1 |  | MG/L | AB - Annual Average
FL0030325 | Waterway Estates Advanced WWTP | SD | DW | LEE | D-001 | 2007-08-31 | D-001 | 1 |  | P 00665 | Phosphorus, Total (as P) |  | 0.03 |  | MG/L | DD - Daily Maximum
FL0030325 | Waterway Estates Advanced WWTP | SD | DW | LEE | D-001 | 2007-08-31 | D-001 | 1 |  | P 00665 | Phosphorus, Total (as P) |  | 0.03 |  | MG/L | MK - Monthly Average
FL0030325 | Waterway Estates Advanced WWTP | SD | DW | LEE | D-001 | 2007-08-31 | D-001 | 1 |  | P 00665 | Phosphorus, Total (as P) |  | nr |  | LBS/DAY | MN - Monthly Maximum
FL0030325 | Waterway Estates Advanced WWTP | SD | DW | LEE | D-001 | 2007-08-31 | D-001 | 1 |  | P 00665 | Phosphorus, Total (as P) |  | nr |  | MG/L | WA - Weekly Average
FL0030325 | Waterway Estates Advanced WWTP | SD | DW | LEE | D-001 | 2007-08-31 | D-001 | Y |  | P 00665 | Phosphorus, Total (as P) |  | nr |  | LBS/DAY | AB - Annual Average
FL0030325 | Waterway Estates Advanced WWTP | SD | DW | LEE | D-001 | 2007-08-31 | D-001 | Y |  | P 00665 | Phosphorus, Total (as P) |  | 0.1 |  | MG/L | AB - Annual Average
FL0030325 | Waterway Estates Advanced WWTP | SD | DW | LEE | D-001 | 2007-08-31 | D-001 | 1 |  | P 00300 | Oxygen, Dissolved (DO) |  | nr |  | MG/L | DB - Daily Average
FL0030325 | Waterway Estates Advanced WWTP | SD | DW | LEE | D-001 | 2007-08-31 | D-001 | 1 |  | P 00300 | Oxygen, Dissolved (DO) |  | 5 |  | MG/L | ME - Minimum
FL0030325 | Waterway Estates Advanced WWTP | SD | DW | LEE | D-001 | 2007-08-31 | D-001 | Y |  | P 50050 | Flow |  | 1.02 |  | MGD | MB - Maximum
FL0030325 | Waterway Estates Advanced WWTP | SD | DW | LEE | D-001 | 2007-08-31 | D-001 | K |  | P 81010 | BOD, 5-Day Percent Removal |  | nr |  | PERCENT | MK - Monthly Average
FL0030325 | Waterway Estates Advanced WWTP | SD | DW | LEE | D-001 | 2007-08-31 | D-001 | K |  | P 81011 | Solids, Total Suspended, % Removal |  | nr |  | PERCENT | MK - Monthly Average
FL0030325 | Waterway Estates Advanced WWTP | SD | DW | LEE | D-001 | 2007-08-31 | EFA-1 | A |  | P 49607 | Ultraviolet Light Intensity |  | nr |  | MW/CM2 | ME - Minimum
FL0030325 | Waterway Estates Advanced WWTP | SD | DW | LEE | R-001 | 2007-08-31 | PPI-2 | 1 |  | P 00530 | Solids, Total Suspended |  | 0.9 |  | MG/L | DD - Daily Maximum
FL0030325 | Waterway Estates Advanced WWTP | SD | DW | LEE | R-001 | 2007-08-31 | EFA-1 | 1 |  | P 80082 | BOD, Carbonaceous 5 day, 20C |  | 0.5 |  | MG/L | MK - Monthly Average
FL0030325 | Waterway Estates Advanced WWTP | SD | DW | LEE | R-001 | 2007-08-31 | EFA-1 | 1 |  | P 80082 | BOD, Carbonaceous 5 day, 20C |  | nr |  | MG/L | WA - Weekly Average
FL0030325 | Waterway Estates Advanced WWTP | SD | DW | LEE | R-001 | 2007-08-31 | EFA-1 | 1 |  | P 80082 | BOD, Carbonaceous 5 day, 20C |  | 0.5 |  | MG/L | DD - Daily Maximum
FL0030325 | Waterway Estates Advanced WWTP | SD | DW | LEE | R-001 | 2007-08-31 | EFA-1 | Y |  | P 80082 | BOD, Carbonaceous 5 day, 20C |  | 0.9 |  | MG/L | AB - Annual Average
FL0030325 | Waterway Estates Advanced WWTP | SD | DW | LEE | R-001 | 2007-08-31 | EFB-1 | 1 |  | P 50060 | Chlorine, Total Residual |  | 1 |  | MG/L | ME - Minimum
FL0030325 | Waterway Estates Advanced WWTP | SD | DW | LEE | R-001 | 2007-08-31 | EFA-1 | 1 |  | P 31616 | Coliform, Fecal Mf, M-Fc Broth,44 5c |  | nr |  | #/100ML | MK - Monthly Average
FL0030325 | Waterway Estates Advanced WWTP | SD | DW | LEE | R-001 | 2007-08-31 | EFA-1 | 1 |  | P 31616 | Coliform, Fecal Mf, M-Fc Broth,44 5c |  | 30 |  | #/100ML | MB - Maximum
FL0030325 | Waterway Estates Advanced WWTP | SD | DW | LEE | R-001 | 2007-08-31 | EFA-1 | 1 |  | P 00400 | pH |  | 6.8 |  | SU | ME - Minimum
FL0030325 | Waterway Estates Advanced WWTP | SD | DW | LEE | R-001 | 2007-08-31 | EFA-1 | 1 |  | P 00400 | pH |  | 7.7 |  | SU | DD - Daily Maximum
FL0030325 | Waterway Estates Advanced WWTP | SD | DW | LEE | R-001 | 2007-08-31 | FLW-2 | X |  | P 50053 | Flow, Wwtp, Monthly Average |  | 0.264 |  | MGD | AB - Annual Average
FL0030325 | Waterway Estates Advanced WWTP | SD | DW | LEE | R-001 | 2007-08-31 | INF |  |  | P 80082 | BOD, Carbonaceous 5 day, 20C |  | nr |  | MG/L | DD - Daily Maximum
FL0030325 | Waterway Estates Advanced WWTP | SD | DW | LEE | R-001 | 2007-08-31 | INF |  |  | P 00530 | Solids, Total Suspended |  | nr |  | MG/L | MB - Maximum
FL0030325 | Waterway Estates Advanced WWTP | SD | DW | LEE | R-001 | 2007-08-31 | EFF |  |  | P 00300 | Oxygen, Dissolved (DO) |  | nr |  | MG/L | ME - Minimum
FL0030325 | Waterway Estates Advanced WWTP | SD | DW | LEE | R-001 | 2007-08-31 | EFF |  |  | P 00600 | Nitrogen, Total |  | nr |  | MG/L | MK - Monthly Average
FL0030325 | Waterway Estates Advanced WWTP | SD | DW | LEE | R-001 | 2007-08-31 | EFF |  |  | P 00600 | Nitrogen, Total |  | nr |  | LBS/DAY | MK - Monthly Average
FL0030325 | Waterway Estates Advanced WWTP | SD | DW | LEE | R-001 | 2007-08-31 | EFF |  |  | P 00665 | Phosphorus, Total (as P) |  | nr |  | MG/L | MK - Monthly Average
FL0030325 | Waterway Estates Advanced WWTP | SD | DW | LEE | R-001 | 2007-08-31 | EFF |  |  | P 00665 | Phosphorus, Total (as P) |  | nr |  | LBS/DAY | MK - Monthly Average
FL0030325 | Waterway Estates Advanced WWTP | SD | DW | LEE | R-001 | 2007-08-31 | EFF |  |  | P 00665 | Phosphorus, Total (as P) |  | nr |  | MG/L | DD - Daily Maximum
FL0030325 | Waterway Estates Advanced WWTP | SD | DW | LEE | R-001 | 2007-08-31 | FLW-2 |  |  | P 50050 | Flow |  | 0.552 |  | MGD | SA - Single Sample
FL0030325 | Waterway Estates Advanced WWTP | SD | DW | LEE | R-001 | 2007-08-31 | EFA-02 | B |  | P 51005 | Coliform, Fecal, % less than detection |  | 0.1 |  | PERCENT | MB - Maximum
FL0030325 | Waterway Estates Advanced WWTP | SD | DW | LEE | R-001 | 2007-08-31 | PPI-1 | J |  | P 00070 | Turbidity |  | 1.8 |  | NTU | MB - Maximum
FL0030325 | Waterway Estates Advanced WWTP | SD | DW | LEE | D-001 | 2007-07-31 | D-001 | 1 |  | P 50050 | Flow |  | nr |  | MGD | MB - Maximum
FL0030325 | Waterway Estates Advanced WWTP | SD | DW | LEE | D-001 | 2007-07-31 | D-001 | 1 |  | P 50050 | Flow |  | 0.951 |  | MGD | MK - Monthly Average
FL0030325 | Waterway Estates Advanced WWTP | SD | DW | LEE | D-001 | 2007-07-31 | D-001 | 1 |  | P 50050 | Flow |  | nr |  | MGD | QA - Quarterly Average
FL0030325 | Waterway Estates Advanced WWTP | SD | DW | LEE | D-001 | 2007-07-31 | D-001 | G |  | P 80082 | BOD, Carbonaceous 5 day, 20C |  | 131.46 |  | MG/L | MK - Monthly Average
FL0030325 | Waterway Estates Advanced WWTP | SD | DW | LEE | D-001 | 2007-07-31 | D-001 | G |  | P 80082 | BOD, Carbonaceous 5 day, 20C |  | nr |  | MG/L | DD - Daily Maximum
FL0030325 | Waterway Estates Advanced WWTP | SD | DW | LEE | D-001 | 2007-07-31 | D-001 | G |  | P 00530 | Solids, Total Suspended |  | nr |  | MG/L | DD - Daily Maximum
FL0030325 | Waterway Estates Advanced WWTP | SD | DW | LEE | D-001 | 2007-07-31 | D-001 | G |  | P 00530 | Solids, Total Suspended |  | 176.8 |  | MG/L | MK - Monthly Average
FL0030325 | Waterway Estates Advanced WWTP | SD | DW | LEE | D-001 | 2007-07-31 | D-001 | 1 |  | P 80082 | BOD, Carbonaceous 5 day, 20C |  | nr |  | MG/L | WA - Weekly Average
FL0030325 | Waterway Estates Advanced WWTP | SD | DW | LEE | D-001 | 2007-07-31 | D-001 | 1 |  | P 80082 | BOD, Carbonaceous 5 day, 20C |  | nr |  | LBS/DAY | MN - Monthly Maximum
FL0030325 | Waterway Estates Advanced WWTP | SD | DW | LEE | D-001 | 2007-07-31 | D-001 | 1 |  | P 80082 | BOD, Carbonaceous 5 day, 20C |  | 1 |  | MG/L | DD - Daily Maximum
FL0030325 | Waterway Estates Advanced WWTP | SD | DW | LEE | D-001 | 2007-07-31 | D-001 | 1 |  | P 80082 | BOD, Carbonaceous 5 day, 20C |  | 1 |  | MG/L | MK - Monthly Average
FL0030325 | Waterway Estates Advanced WWTP | SD | DW | LEE | D-001 | 2007-07-31 | D-001 | Y |  | P 80082 | BOD, Carbonaceous 5 day, 20C |  | nr |  | LBS/DAY | AB - Annual Average
FL0030325 | Waterway Estates Advanced WWTP | SD | DW | LEE | D-001 | 2007-07-31 | D-001 | Y |  | P 80082 | BOD, Carbonaceous 5 day, 20C |  | 0.887 |  | MG/L | AB - Annual Average
FL0030325 | Waterway Estates Advanced WWTP | SD | DW | LEE | D-001 | 2007-07-31 | D-001 | 1 |  | P 00530 | Solids, Total Suspended |  | 0.8 |  | MG/L | DD - Daily Maximum
FL0030325 | Waterway Estates Advanced WWTP | SD | DW | LEE | D-001 | 2007-07-31 | D-001 | 1 |  | P 00530 | Solids, Total Suspended |  | nr |  | MG/L | WA - Weekly Average
FL0030325 | Waterway Estates Advanced WWTP | SD | DW | LEE | D-001 | 2007-07-31 | D-001 | 1 |  | P 00530 | Solids, Total Suspended |  | 0.5 |  | MG/L | MK - Monthly Average
FL0030325 | Waterway Estates Advanced WWTP | SD | DW | LEE | D-001 | 2007-07-31 | D-001 | 1 |  | P 00530 | Solids, Total Suspended |  | nr |  | LBS/DAY | MN - Monthly Maximum
FL0030325 | Waterway Estates Advanced WWTP | SD | DW | LEE | D-001 | 2007-07-31 | D-001 | Y |  | P 00530 | Solids, Total Suspended |  | nr |  | LBS/DAY | AB - Annual Average
FL0030325 | Waterway Estates Advanced WWTP | SD | DW | LEE | D-001 | 2007-07-31 | D-001 | Y |  | P 00530 | Solids, Total Suspended |  | 0.5 |  | MG/L | AB - Annual Average
FL0030325 | Waterway Estates Advanced WWTP | SD | DW | LEE | D-001 | 2007-07-31 | D-001 | Y |  | P 31616 | Coliform, Fecal Mf, M-Fc Broth,44 5c |  | 6.2 |  | #/100ML | AB - Annual Average
FL0030325 | Waterway Estates Advanced WWTP | SD | DW | LEE | D-001 | 2007-07-31 | D-001 | 1 |  | P 00400 | pH |  | 7.6 |  | SU | MB - Maximum
FL0030325 | Waterway Estates Advanced WWTP | SD | DW | LEE | D-001 | 2007-07-31 | D-001 | 1 |  | P 00400 | pH |  | 6.8 |  | SU | MR - Maximum Hourly Rate
FL0030325 | Waterway Estates Advanced WWTP | SD | DW | LEE | D-001 | 2007-07-31 | D-001 | 1 |  | P 50060 | Chlorine, Total Residual |  | 1 |  | MG/L | ME - Minimum
FL0030325 | Waterway Estates Advanced WWTP | SD | DW | LEE | D-001 | 2007-07-31 | D-001 | 1 |  | P 00600 | Nitrogen, Total |  | 0.6 |  | MG/L | MK - Monthly Average
FL0030325 | Waterway Estates Advanced WWTP | SD | DW | LEE | D-001 | 2007-07-31 | D-001 | 1 |  | P 00600 | Nitrogen, Total |  | nr |  | LBS/DAY | MN - Monthly Maximum
FL0030325 | Waterway Estates Advanced WWTP | SD | DW | LEE | D-001 | 2007-07-31 | D-001 | 1 |  | P 00600 | Nitrogen, Total |  | 1.1 |  | MG/L | MB - Maximum
FL0030325 | Waterway Estates Advanced WWTP | SD | DW | LEE | D-001 | 2007-07-31 | D-001 | 1 |  | P 00600 | Nitrogen, Total |  | nr |  | MG/L | WA - Weekly Average
FL0030325 | Waterway Estates Advanced WWTP | SD | DW | LEE | D-001 | 2007-07-31 | D-001 | Y |  | P 00600 | Nitrogen, Total |  | 1.2 |  | MG/L | AB - Annual Average
FL0030325 | Waterway Estates Advanced WWTP | SD | DW | LEE | D-001 | 2007-07-31 | D-001 | Y |  | P 00600 | Nitrogen, Total |  | nr |  | LBS/DAY | AB - Annual Average
FL0030325 | Waterway Estates Advanced WWTP | SD | DW | LEE | D-001 | 2007-07-31 | D-001 | 1 |  | P 00665 | Phosphorus, Total (as P) |  | 0.11 |  | MG/L | MK - Monthly Average
FL0030325 | Waterway Estates Advanced WWTP | SD | DW | LEE | D-001 | 2007-07-31 | D-001 | 1 |  | P 00665 | Phosphorus, Total (as P) |  | nr |  | LBS/DAY | MN - Monthly Maximum
FL0030325 | Waterway Estates Advanced WWTP | SD | DW | LEE | D-001 | 2007-07-31 | D-001 | 1 |  | P 00665 | Phosphorus, Total (as P) |  | nr |  | MG/L | WA - Weekly Average
FL0030325 | Waterway Estates Advanced WWTP | SD | DW | LEE | D-001 | 2007-07-31 | D-001 | 1 |  | P 00665 | Phosphorus, Total (as P) |  | 0.18 |  | MG/L | DD - Daily Maximum
FL0030325 | Waterway Estates Advanced WWTP | SD | DW | LEE | D-001 | 2007-07-31 | D-001 | Y |  | P 00665 | Phosphorus, Total (as P) |  | nr |  | LBS/DAY | AB - Annual Average
FL0030325 | Waterway Estates Advanced WWTP | SD | DW | LEE | D-001 | 2007-07-31 | D-001 | Y |  | P 00665 | Phosphorus, Total (as P) |  | 0.1 |  | MG/L | AB - Annual Average
FL0030325 | Waterway Estates Advanced WWTP | SD | DW | LEE | D-001 | 2007-07-31 | D-001 | 1 |  | P 00300 | Oxygen, Dissolved (DO) |  | 5.7 |  | MG/L | ME - Minimum
FL0030325 | Waterway Estates Advanced WWTP | SD | DW | LEE | D-001 | 2007-07-31 | D-001 | 1 |  | P 00300 | Oxygen, Dissolved (DO) |  | nr |  | MG/L | DB - Daily Average
FL0030325 | Waterway Estates Advanced WWTP | SD | DW | LEE | D-001 | 2007-07-31 | D-001 | Y |  | P 50050 | Flow |  | 1.051 |  | MGD | MB - Maximum
FL0030325 | Waterway Estates Advanced WWTP | SD | DW | LEE | D-001 | 2007-07-31 | D-001 | K |  | P 81010 | BOD, 5-Day Percent Removal |  | nr |  | PERCENT | MK - Monthly Average
FL0030325 | Waterway Estates Advanced WWTP | SD | DW | LEE | D-001 | 2007-07-31 | D-001 | K |  | P 81011 | Solids, Total Suspended, % Removal |  | nr |  | PERCENT | MK - Monthly Average
FL0030325 | Waterway Estates Advanced WWTP | SD | DW | LEE | D-001 | 2007-07-31 | EFA-1 | A |  | P 49607 | Ultraviolet Light Intensity |  | nr |  | MW/CM2 | ME - Minimum
FL0030325 | Waterway Estates Advanced WWTP | SD | DW | LEE | R-001 | 2007-07-31 | PPI-2 | 1 |  | P 00530 | Solids, Total Suspended |  | 1.4 |  | MG/L | DD - Daily Maximum
FL0030325 | Waterway Estates Advanced WWTP | SD | DW | LEE | R-001 | 2007-07-31 | EFA-1 | 1 |  | P 80082 | BOD, Carbonaceous 5 day, 20C |  | 1 |  | MG/L | DD - Daily Maximum
FL0030325 | Waterway Estates Advanced WWTP | SD | DW | LEE | R-001 | 2007-07-31 | EFA-1 | 1 |  | P 80082 | BOD, Carbonaceous 5 day, 20C |  | 1 |  | MG/L | MK - Monthly Average
FL0030325 | Waterway Estates Advanced WWTP | SD | DW | LEE | R-001 | 2007-07-31 | EFA-1 | 1 |  | P 80082 | BOD, Carbonaceous 5 day, 20C |  | nr |  | MG/L | WA - Weekly Average
FL0030325 | Waterway Estates Advanced WWTP | SD | DW | LEE | R-001 | 2007-07-31 | EFA-1 | Y |  | P 80082 | BOD, Carbonaceous 5 day, 20C |  | 0.9 |  | MG/L | AB - Annual Average
FL0030325 | Waterway Estates Advanced WWTP | SD | DW | LEE | R-001 | 2007-07-31 | EFB-1 | 1 |  | P 50060 | Chlorine, Total Residual |  | 1 |  | MG/L | ME - Minimum
FL0030325 | Waterway Estates Advanced WWTP | SD | DW | LEE | R-001 | 2007-07-31 | EFA-1 | 1 |  | P 31616 | Coliform, Fecal Mf, M-Fc Broth,44 5c |  | 0.5 |  | #/100ML | MB - Maximum
FL0030325 | Waterway Estates Advanced WWTP | SD | DW | LEE | R-001 | 2007-07-31 | EFA-1 | 1 |  | P 31616 | Coliform, Fecal Mf, M-Fc Broth,44 5c |  | nr |  | #/100ML | MK - Monthly Average
FL0030325 | Waterway Estates Advanced WWTP | SD | DW | LEE | R-001 | 2007-07-31 | EFA-1 | 1 |  | P 00400 | pH |  | 6.8 |  | SU | ME - Minimum
FL0030325 | Waterway Estates Advanced WWTP | SD | DW | LEE | R-001 | 2007-07-31 | EFA-1 | 1 |  | P 00400 | pH |  | 8.1 |  | SU | DD - Daily Maximum
FL0030325 | Waterway Estates Advanced WWTP | SD | DW | LEE | R-001 | 2007-07-31 | FLW-2 | X |  | P 50053 | Flow, Wwtp, Monthly Average |  | 0.218 |  | MGD | AB - Annual Average
FL0030325 | Waterway Estates Advanced WWTP | SD | DW | LEE | R-001 | 2007-07-31 | INF |  |  | P 80082 | BOD, Carbonaceous 5 day, 20C |  | nr |  | MG/L | DD - Daily Maximum
FL0030325 | Waterway Estates Advanced WWTP | SD | DW | LEE | R-001 | 2007-07-31 | INF |  |  | P 00530 | Solids, Total Suspended |  | nr |  | MG/L | MB - Maximum
FL0030325 | Waterway Estates Advanced WWTP | SD | DW | LEE | R-001 | 2007-07-31 | EFF |  |  | P 00300 | Oxygen, Dissolved (DO) |  | nr |  | MG/L | ME - Minimum
FL0030325 | Waterway Estates Advanced WWTP | SD | DW | LEE | R-001 | 2007-07-31 | EFF |  |  | P 00600 | Nitrogen, Total |  | nr |  | LBS/DAY | MK - Monthly Average
FL0030325 | Waterway Estates Advanced WWTP | SD | DW | LEE | R-001 | 2007-07-31 | EFF |  |  | P 00600 | Nitrogen, Total |  | nr |  | MG/L | MK - Monthly Average
FL0030325 | Waterway Estates Advanced WWTP | SD | DW | LEE | R-001 | 2007-07-31 | EFF |  |  | P 00665 | Phosphorus, Total (as P) |  | nr |  | MG/L | DD - Daily Maximum
FL0030325 | Waterway Estates Advanced WWTP | SD | DW | LEE | R-001 | 2007-07-31 | EFF |  |  | P 00665 | Phosphorus, Total (as P) |  | nr |  | MG/L | MK - Monthly Average
FL0030325 | Waterway Estates Advanced WWTP | SD | DW | LEE | R-001 | 2007-07-31 | EFF |  |  | P 00665 | Phosphorus, Total (as P) |  | nr |  | LBS/DAY | MK - Monthly Average
FL0030325 | Waterway Estates Advanced WWTP | SD | DW | LEE | R-001 | 2007-07-31 | FLW-2 |  |  | P 50050 | Flow |  | 0.48 |  | MGD | SA - Single Sample
FL0030325 | Waterway Estates Advanced WWTP | SD | DW | LEE | R-001 | 2007-07-31 | EFA-02 | B |  | P 51005 | Coliform, Fecal, % less than detection |  | 0.1 |  | PERCENT | MB - Maximum
FL0030325 | Waterway Estates Advanced WWTP | SD | DW | LEE | R-001 | 2007-07-31 | PPI-1 | J |  | P 00070 | Turbidity |  | 2.8 |  | NTU | MB - Maximum
FL0030325 | Waterway Estates Advanced WWTP | SD | DW | LEE | D-001 | 2007-06-30 | D-001 | 1 |  | P 50050 | Flow |  | 0.824 |  | MGD | MK - Monthly Average
FL0030325 | Waterway Estates Advanced WWTP | SD | DW | LEE | D-001 | 2007-06-30 | D-001 | 1 |  | P 50050 | Flow |  | NR |  | MGD | MB - Maximum
FL0030325 | Waterway Estates Advanced WWTP | SD | DW | LEE | D-001 | 2007-06-30 | D-001 | 1 |  | P 50050 | Flow |  | NR |  | MGD | QA - Quarterly Average
FL0030325 | Waterway Estates Advanced WWTP | SD | DW | LEE | D-001 | 2007-06-30 | D-001 | G |  | P 80082 | BOD, Carbonaceous 5 day, 20C |  | NR |  | MG/L | DD - Daily Maximum
FL0030325 | Waterway Estates Advanced WWTP | SD | DW | LEE | D-001 | 2007-06-30 | D-001 | G |  | P 80082 | BOD, Carbonaceous 5 day, 20C |  | 153 |  | MG/L | MK - Monthly Average
FL0030325 | Waterway Estates Advanced WWTP | SD | DW | LEE | D-001 | 2007-06-30 | D-001 | G |  | P 00530 | Solids, Total Suspended |  | 191 |  | MG/L | MK - Monthly Average
FL0030325 | Waterway Estates Advanced WWTP | SD | DW | LEE | D-001 | 2007-06-30 | D-001 | G |  | P 00530 | Solids, Total Suspended |  | NR |  | MG/L | DD - Daily Maximum
FL0030325 | Waterway Estates Advanced WWTP | SD | DW | LEE | D-001 | 2007-06-30 | D-001 | 1 |  | P 80082 | BOD, Carbonaceous 5 day, 20C |  | NR |  | LBS/DAY | MN - Monthly Maximum
FL0030325 | Waterway Estates Advanced WWTP | SD | DW | LEE | D-001 | 2007-06-30 | D-001 | 1 |  | P 80082 | BOD, Carbonaceous 5 day, 20C |  | 1 |  | MG/L | MK - Monthly Average
FL0030325 | Waterway Estates Advanced WWTP | SD | DW | LEE | D-001 | 2007-06-30 | D-001 | 1 |  | P 80082 | BOD, Carbonaceous 5 day, 20C |  | 1 |  | MG/L | DD - Daily Maximum
FL0030325 | Waterway Estates Advanced WWTP | SD | DW | LEE | D-001 | 2007-06-30 | D-001 | 1 |  | P 80082 | BOD, Carbonaceous 5 day, 20C |  | NR |  | MG/L | WA - Weekly Average
FL0030325 | Waterway Estates Advanced WWTP | SD | DW | LEE | D-001 | 2007-06-30 | D-001 | Y |  | P 80082 | BOD, Carbonaceous 5 day, 20C |  | NR |  | LBS/DAY | AB - Annual Average
FL0030325 | Waterway Estates Advanced WWTP | SD | DW | LEE | D-001 | 2007-06-30 | D-001 | Y |  | P 80082 | BOD, Carbonaceous 5 day, 20C |  | 0.887 |  | MG/L | AB - Annual Average
FL0030325 | Waterway Estates Advanced WWTP | SD | DW | LEE | D-001 | 2007-06-30 | D-001 | 1 |  | P 00530 | Solids, Total Suspended |  | NR |  | LBS/DAY | MN - Monthly Maximum
FL0030325 | Waterway Estates Advanced WWTP | SD | DW | LEE | D-001 | 2007-06-30 | D-001 | 1 |  | P 00530 | Solids, Total Suspended |  | NR |  | MG/L | WA - Weekly Average
FL0030325 | Waterway Estates Advanced WWTP | SD | DW | LEE | D-001 | 2007-06-30 | D-001 | 1 |  | P 00530 | Solids, Total Suspended |  | 0.6 |  | MG/L | MK - Monthly Average
FL0030325 | Waterway Estates Advanced WWTP | SD | DW | LEE | D-001 | 2007-06-30 | D-001 | 1 |  | P 00530 | Solids, Total Suspended |  | 1.1 |  | MG/L | DD - Daily Maximum
FL0030325 | Waterway Estates Advanced WWTP | SD | DW | LEE | D-001 | 2007-06-30 | D-001 | Y |  | P 00530 | Solids, Total Suspended |  | NR |  | LBS/DAY | AB - Annual Average
FL0030325 | Waterway Estates Advanced WWTP | SD | DW | LEE | D-001 | 2007-06-30 | D-001 | Y |  | P 00530 | Solids, Total Suspended |  | 0.5 |  | MG/L | AB - Annual Average
FL0030325 | Waterway Estates Advanced WWTP | SD | DW | LEE | D-001 | 2007-06-30 | D-001 | Y |  | P 31616 | Coliform, Fecal Mf, M-Fc Broth,44 5c |  | 8.8 |  | #/100ML | AB - Annual Average
FL0030325 | Waterway Estates Advanced WWTP | SD | DW | LEE | D-001 | 2007-06-30 | D-001 | 1 |  | P 00400 | pH |  | 6.6 |  | SU | MR - Maximum Hourly Rate
FL0030325 | Waterway Estates Advanced WWTP | SD | DW | LEE | D-001 | 2007-06-30 | D-001 | 1 |  | P 00400 | pH |  | 7.4 |  | SU | MB - Maximum
FL0030325 | Waterway Estates Advanced WWTP | SD | DW | LEE | D-001 | 2007-06-30 | D-001 | 1 |  | P 50060 | Chlorine, Total Residual |  | 1 |  | MG/L | ME - Minimum
FL0030325 | Waterway Estates Advanced WWTP | SD | DW | LEE | D-001 | 2007-06-30 | D-001 | 1 |  | P 00600 | Nitrogen, Total |  | NR |  | LBS/DAY | MN - Monthly Maximum
FL0030325 | Waterway Estates Advanced WWTP | SD | DW | LEE | D-001 | 2007-06-30 | D-001 | 1 |  | P 00600 | Nitrogen, Total |  | 1.7 |  | MG/L | MB - Maximum
FL0030325 | Waterway Estates Advanced WWTP | SD | DW | LEE | D-001 | 2007-06-30 | D-001 | 1 |  | P 00600 | Nitrogen, Total |  | 1.3 |  | MG/L | MK - Monthly Average
FL0030325 | Waterway Estates Advanced WWTP | SD | DW | LEE | D-001 | 2007-06-30 | D-001 | 1 |  | P 00600 | Nitrogen, Total |  | NR |  | MG/L | WA - Weekly Average
FL0030325 | Waterway Estates Advanced WWTP | SD | DW | LEE | D-001 | 2007-06-30 | D-001 | Y |  | P 00600 | Nitrogen, Total |  | 1.4 |  | MG/L | AB - Annual Average
FL0030325 | Waterway Estates Advanced WWTP | SD | DW | LEE | D-001 | 2007-06-30 | D-001 | Y |  | P 00600 | Nitrogen, Total |  | NR |  | LBS/DAY | AB - Annual Average
FL0030325 | Waterway Estates Advanced WWTP | SD | DW | LEE | D-001 | 2007-06-30 | D-001 | 1 |  | P 00665 | Phosphorus, Total (as P) |  | 0.09 |  | MG/L | MK - Monthly Average
FL0030325 | Waterway Estates Advanced WWTP | SD | DW | LEE | D-001 | 2007-06-30 | D-001 | 1 |  | P 00665 | Phosphorus, Total (as P) |  | 0.17 |  | MG/L | DD - Daily Maximum
FL0030325 | Waterway Estates Advanced WWTP | SD | DW | LEE | D-001 | 2007-06-30 | D-001 | 1 |  | P 00665 | Phosphorus, Total (as P) |  | NR |  | MG/L | WA - Weekly Average
FL0030325 | Waterway Estates Advanced WWTP | SD | DW | LEE | D-001 | 2007-06-30 | D-001 | 1 |  | P 00665 | Phosphorus, Total (as P) |  | NR |  | LBS/DAY | MN - Monthly Maximum
FL0030325 | Waterway Estates Advanced WWTP | SD | DW | LEE | D-001 | 2007-06-30 | D-001 | Y |  | P 00665 | Phosphorus, Total (as P) |  | 0.1 |  | MG/L | AB - Annual Average
FL0030325 | Waterway Estates Advanced WWTP | SD | DW | LEE | D-001 | 2007-06-30 | D-001 | Y |  | P 00665 | Phosphorus, Total (as P) |  | NR |  | LBS/DAY | AB - Annual Average
FL0030325 | Waterway Estates Advanced WWTP | SD | DW | LEE | D-001 | 2007-06-30 | D-001 | 1 |  | P 00300 | Oxygen, Dissolved (DO) |  | 6.4 |  | MG/L | ME - Minimum
FL0030325 | Waterway Estates Advanced WWTP | SD | DW | LEE | D-001 | 2007-06-30 | D-001 | 1 |  | P 00300 | Oxygen, Dissolved (DO) |  | NR |  | MG/L | DB - Daily Average
FL0030325 | Waterway Estates Advanced WWTP | SD | DW | LEE | D-001 | 2007-06-30 | D-001 | Y |  | P 50050 | Flow |  | 1.12 |  | MGD | MB - Maximum
FL0030325 | Waterway Estates Advanced WWTP | SD | DW | LEE | D-001 | 2007-06-30 | D-001 | K |  | P 81010 | BOD, 5-Day Percent Removal |  | NR |  | PERCENT | MK - Monthly Average
FL0030325 | Waterway Estates Advanced WWTP | SD | DW | LEE | D-001 | 2007-06-30 | D-001 | K |  | P 81011 | Solids, Total Suspended, % Removal |  | NR |  | PERCENT | MK - Monthly Average
FL0030325 | Waterway Estates Advanced WWTP | SD | DW | LEE | D-001 | 2007-06-30 | EFA-1 | A |  | P 49607 | Ultraviolet Light Intensity |  | NR |  | MW/CM2 | ME - Minimum
FL0030325 | Waterway Estates Advanced WWTP | SD | DW | LEE | R-001 | 2007-06-30 | PPI-2 | 1 |  | P 00530 | Solids, Total Suspended |  | 1.2 |  | MG/L | DD - Daily Maximum
FL0030325 | Waterway Estates Advanced WWTP | SD | DW | LEE | R-001 | 2007-06-30 | EFA-1 | 1 |  | P 80082 | BOD, Carbonaceous 5 day, 20C |  | 1 |  | MG/L | DD - Daily Maximum
FL0030325 | Waterway Estates Advanced WWTP | SD | DW | LEE | R-001 | 2007-06-30 | EFA-1 | 1 |  | P 80082 | BOD, Carbonaceous 5 day, 20C |  | 1 |  | MG/L | MK - Monthly Average
FL0030325 | Waterway Estates Advanced WWTP | SD | DW | LEE | R-001 | 2007-06-30 | EFA-1 | 1 |  | P 80082 | BOD, Carbonaceous 5 day, 20C |  | nr |  | MG/L | WA - Weekly Average
FL0030325 | Waterway Estates Advanced WWTP | SD | DW | LEE | R-001 | 2007-06-30 | EFA-1 | Y |  | P 80082 | BOD, Carbonaceous 5 day, 20C |  | 0.9 |  | MG/L | AB - Annual Average
FL0030325 | Waterway Estates Advanced WWTP | SD | DW | LEE | R-001 | 2007-06-30 | EFB-1 | 1 |  | P 50060 | Chlorine, Total Residual |  | 1 |  | MG/L | ME - Minimum
FL0030325 | Waterway Estates Advanced WWTP | SD | DW | LEE | R-001 | 2007-06-30 | EFA-1 | 1 |  | P 31616 | Coliform, Fecal Mf, M-Fc Broth,44 5c |  | nr |  | #/100ML | MK - Monthly Average
FL0030325 | Waterway Estates Advanced WWTP | SD | DW | LEE | R-001 | 2007-06-30 | EFA-1 | 1 |  | P 31616 | Coliform, Fecal Mf, M-Fc Broth,44 5c |  | 0.5 |  | #/100ML | MB - Maximum
FL0030325 | Waterway Estates Advanced WWTP | SD | DW | LEE | R-001 | 2007-06-30 | EFA-1 | 1 |  | P 00400 | pH |  | 8.1 |  | SU | DD - Daily Maximum
FL0030325 | Waterway Estates Advanced WWTP | SD | DW | LEE | R-001 | 2007-06-30 | EFA-1 | 1 |  | P 00400 | pH |  | 6.6 |  | SU | ME - Minimum
FL0030325 | Waterway Estates Advanced WWTP | SD | DW | LEE | R-001 | 2007-06-30 | FLW-2 | X |  | P 50053 | Flow, Wwtp, Monthly Average |  | 0.178 |  | MGD | AB - Annual Average
FL0030325 | Waterway Estates Advanced WWTP | SD | DW | LEE | R-001 | 2007-06-30 | INF |  |  | P 80082 | BOD, Carbonaceous 5 day, 20C |  | nr |  | MG/L | DD - Daily Maximum
FL0030325 | Waterway Estates Advanced WWTP | SD | DW | LEE | R-001 | 2007-06-30 | INF |  |  | P 00530 | Solids, Total Suspended |  | nr |  | MG/L | MB - Maximum
FL0030325 | Waterway Estates Advanced WWTP | SD | DW | LEE | R-001 | 2007-06-30 | EFF |  |  | P 00300 | Oxygen, Dissolved (DO) |  | nr |  | MG/L | ME - Minimum
FL0030325 | Waterway Estates Advanced WWTP | SD | DW | LEE | R-001 | 2007-06-30 | EFF |  |  | P 00600 | Nitrogen, Total |  | nr |  | LBS/DAY | MK - Monthly Average
FL0030325 | Waterway Estates Advanced WWTP | SD | DW | LEE | R-001 | 2007-06-30 | EFF |  |  | P 00600 | Nitrogen, Total |  | nr |  | MG/L | MK - Monthly Average
FL0030325 | Waterway Estates Advanced WWTP | SD | DW | LEE | R-001 | 2007-06-30 | EFF |  |  | P 00665 | Phosphorus, Total (as P) |  | nr |  | LBS/DAY | MK - Monthly Average
FL0030325 | Waterway Estates Advanced WWTP | SD | DW | LEE | R-001 | 2007-06-30 | EFF |  |  | P 00665 | Phosphorus, Total (as P) |  | nr |  | MG/L | MK - Monthly Average
FL0030325 | Waterway Estates Advanced WWTP | SD | DW | LEE | R-001 | 2007-06-30 | EFF |  |  | P 00665 | Phosphorus, Total (as P) |  | nr |  | MG/L | DD - Daily Maximum
FL0030325 | Waterway Estates Advanced WWTP | SD | DW | LEE | R-001 | 2007-06-30 | FLW-2 |  |  | P 50050 | Flow |  | 0.421 |  | MGD | SA - Single Sample
FL0030325 | Waterway Estates Advanced WWTP | SD | DW | LEE | R-001 | 2007-06-30 | EFA-02 | B |  | P 51005 | Coliform, Fecal, % less than detection |  | 0.1 |  | PERCENT | MB - Maximum
FL0030325 | Waterway Estates Advanced WWTP | SD | DW | LEE | R-001 | 2007-06-30 | PPI-1 | J |  | P 00070 | Turbidity |  | 2.1 |  | NTU | MB - Maximum
FL0030325 | Waterway Estates Advanced WWTP | SD | DW | LEE | MWB-01 | 2007-06-30 |  |  |  | P 82545 | Water Level Relative to NGVD |  | 5.3 |  | FEET | SA - Single Sample
FL0030325 | Waterway Estates Advanced WWTP | SD | DW | LEE | MWB-01 | 2007-06-30 |  |  |  | P 00620 | Nitrogen, Nitrate, Total (as N) |  | 0.01 |  | MG/L | SA - Single Sample
FL0030325 | Waterway Estates Advanced WWTP | SD | DW | LEE | MWB-01 | 2007-06-30 |  |  |  | P 70295 | Solids, Total Dissolved (TDS) |  | 475 |  | MG/L | SA - Single Sample
FL0030325 | Waterway Estates Advanced WWTP | SD | DW | LEE | MWB-01 | 2007-06-30 |  |  |  | P 00940 | Chloride (as Cl) |  | 109 |  | MG/L | SA - Single Sample
FL0030325 | Waterway Estates Advanced WWTP | SD | DW | LEE | MWB-01 | 2007-06-30 |  |  |  | P 31616 | Coliform, Fecal Mf, M-Fc Broth,44 5c |  | 1u |  | #/100ML | SA - Single Sample
FL0030325 | Waterway Estates Advanced WWTP | SD | DW | LEE | MWB-01 | 2007-06-30 |  |  |  | P 00400 | pH |  | 7.23 |  | SU | SA - Single Sample
FL0030325 | Waterway Estates Advanced WWTP | SD | DW | LEE | MWB-01 | 2007-06-30 |  |  |  | P 00945 | Sulfate, Total |  | 23 |  | MG/L | SA - Single Sample
FL0030325 | Waterway Estates Advanced WWTP | SD | DW | LEE | MWB-01 | 2007-06-30 |  |  |  | P 00070 | Turbidity |  | 1.4 |  | NTU | SA - Single Sample
FL0030325 | Waterway Estates Advanced WWTP | SD | DW | LEE | MWB-01 | 2007-06-30 |  |  |  | P 00923 | Sodium, Total Recoverable |  | 58 |  | MG/L | SA - Single Sample
FL0030325 | Waterway Estates Advanced WWTP | SD | DW | LEE | MWC-3 | 2007-06-30 |  |  |  | P 82545 | Water Level Relative to NGVD |  | 8 |  | FEET | SA - Single Sample
FL0030325 | Waterway Estates Advanced WWTP | SD | DW | LEE | MWC-3 | 2007-06-30 |  |  |  | P 00620 | Nitrogen, Nitrate, Total (as N) |  | 0.01u |  | MG/L | SA - Single Sample
FL0030325 | Waterway Estates Advanced WWTP | SD | DW | LEE | MWC-3 | 2007-06-30 |  |  |  | P 70295 | Solids, Total Dissolved (TDS) |  | 435 |  | MG/L | SA - Single Sample
FL0030325 | Waterway Estates Advanced WWTP | SD | DW | LEE | MWC-3 | 2007-06-30 |  |  |  | P 00940 | Chloride (as Cl) |  | 135 |  | MG/L | SA - Single Sample
FL0030325 | Waterway Estates Advanced WWTP | SD | DW | LEE | MWC-3 | 2007-06-30 |  |  |  | P 31616 | Coliform, Fecal Mf, M-Fc Broth,44 5c |  | 1u |  | #/100ML | SA - Single Sample
FL0030325 | Waterway Estates Advanced WWTP | SD | DW | LEE | MWC-3 | 2007-06-30 |  |  |  | P 00400 | pH |  | 6.93 |  | SU | SA - Single Sample
FL0030325 | Waterway Estates Advanced WWTP | SD | DW | LEE | MWC-3 | 2007-06-30 |  |  |  | P 00945 | Sulfate, Total |  | 35 |  | MG/L | SA - Single Sample
FL0030325 | Waterway Estates Advanced WWTP | SD | DW | LEE | MWC-3 | 2007-06-30 |  |  |  | P 00076 | Turbidity, Hch Turbidimiter |  | 1.7 |  | NTU | SA - Single Sample
FL0030325 | Waterway Estates Advanced WWTP | SD | DW | LEE | MWC-3 | 2007-06-30 |  |  |  | P 00923 | Sodium, Total Recoverable |  | 75 |  | MG/L | SA - Single Sample
FL0030325 | Waterway Estates Advanced WWTP | SD | DW | LEE | MWI-2 | 2007-06-30 |  |  |  | P 82545 | Water Level Relative to NGVD |  | 4.7 |  | FEET | SA - Single Sample
FL0030325 | Waterway Estates Advanced WWTP | SD | DW | LEE | MWI-2 | 2007-06-30 |  |  |  | P 00620 | Nitrogen, Nitrate, Total (as N) |  | 0.01 |  | MG/L | SA - Single Sample
FL0030325 | Waterway Estates Advanced WWTP | SD | DW | LEE | MWI-2 | 2007-06-30 |  |  |  | P 70295 | Solids, Total Dissolved (TDS) |  | 916 |  | MG/L | SA - Single Sample
FL0030325 | Waterway Estates Advanced WWTP | SD | DW | LEE | MWI-2 | 2007-06-30 |  |  |  | P 00940 | Chloride (as Cl) |  | 242 |  | MG/L | SA - Single Sample
FL0030325 | Waterway Estates Advanced WWTP | SD | DW | LEE | MWI-2 | 2007-06-30 |  |  |  | P 31616 | Coliform, Fecal Mf, M-Fc Broth,44 5c |  | 1u |  | #/100ML | SA - Single Sample
FL0030325 | Waterway Estates Advanced WWTP | SD | DW | LEE | MWI-2 | 2007-06-30 |  |  |  | P 00400 | pH |  | 6.82 |  | SU | SA - Single Sample
FL0030325 | Waterway Estates Advanced WWTP | SD | DW | LEE | MWI-2 | 2007-06-30 |  |  |  | P 00945 | Sulfate, Total |  | 150 |  | MG/L | SA - Single Sample
FL0030325 | Waterway Estates Advanced WWTP | SD | DW | LEE | MWI-2 | 2007-06-30 |  |  |  | P 00070 | Turbidity |  | 1.7 |  | NTU | SA - Single Sample
FL0030325 | Waterway Estates Advanced WWTP | SD | DW | LEE | MWI-2 | 2007-06-30 |  |  |  | P 00923 | Sodium, Total Recoverable |  | 138 |  | MG/L | SA - Single Sample
FL0030325 | Waterway Estates Advanced WWTP | SD | DW | LEE | D-001 | 2007-05-31 | D-001 | 1 |  | P 50050 | Flow |  | nr |  | MGD | MB - Maximum
FL0030325 | Waterway Estates Advanced WWTP | SD | DW | LEE | D-001 | 2007-05-31 | D-001 | 1 |  | P 50050 | Flow |  | nr |  | MGD | QA - Quarterly Average
FL0030325 | Waterway Estates Advanced WWTP | SD | DW | LEE | D-001 | 2007-05-31 | D-001 | 1 |  | P 50050 | Flow |  | 0.871 |  | MGD | MK - Monthly Average
FL0030325 | Waterway Estates Advanced WWTP | SD | DW | LEE | D-001 | 2007-05-31 | D-001 | G |  | P 80082 | BOD, Carbonaceous 5 day, 20C |  | 165 |  | MG/L | MK - Monthly Average
FL0030325 | Waterway Estates Advanced WWTP | SD | DW | LEE | D-001 | 2007-05-31 | D-001 | G |  | P 80082 | BOD, Carbonaceous 5 day, 20C |  | nr |  | MG/L | DD - Daily Maximum
FL0030325 | Waterway Estates Advanced WWTP | SD | DW | LEE | D-001 | 2007-05-31 | D-001 | G |  | P 00530 | Solids, Total Suspended |  | 270 |  | MG/L | MK - Monthly Average
FL0030325 | Waterway Estates Advanced WWTP | SD | DW | LEE | D-001 | 2007-05-31 | D-001 | G |  | P 00530 | Solids, Total Suspended |  | nr |  | MG/L | DD - Daily Maximum
FL0030325 | Waterway Estates Advanced WWTP | SD | DW | LEE | D-001 | 2007-05-31 | D-001 | 1 |  | P 80082 | BOD, Carbonaceous 5 day, 20C |  | nr |  | LBS/DAY | MN - Monthly Maximum
FL0030325 | Waterway Estates Advanced WWTP | SD | DW | LEE | D-001 | 2007-05-31 | D-001 | 1 |  | P 80082 | BOD, Carbonaceous 5 day, 20C |  | 1 |  | MG/L | MK - Monthly Average
FL0030325 | Waterway Estates Advanced WWTP | SD | DW | LEE | D-001 | 2007-05-31 | D-001 | 1 |  | P 80082 | BOD, Carbonaceous 5 day, 20C |  | nr |  | MG/L | WA - Weekly Average
FL0030325 | Waterway Estates Advanced WWTP | SD | DW | LEE | D-001 | 2007-05-31 | D-001 | 1 |  | P 80082 | BOD, Carbonaceous 5 day, 20C |  | 1 |  | MG/L | DD - Daily Maximum
FL0030325 | Waterway Estates Advanced WWTP | SD | DW | LEE | D-001 | 2007-05-31 | D-001 | Y |  | P 80082 | BOD, Carbonaceous 5 day, 20C |  | 0.887 |  | MG/L | AB - Annual Average
FL0030325 | Waterway Estates Advanced WWTP | SD | DW | LEE | D-001 | 2007-05-31 | D-001 | Y |  | P 80082 | BOD, Carbonaceous 5 day, 20C |  | nr |  | LBS/DAY | AB - Annual Average
FL0030325 | Waterway Estates Advanced WWTP | SD | DW | LEE | D-001 | 2007-05-31 | D-001 | 1 |  | P 00530 | Solids, Total Suspended |  | 0.6 |  | MG/L | MK - Monthly Average
FL0030325 | Waterway Estates Advanced WWTP | SD | DW | LEE | D-001 | 2007-05-31 | D-001 | 1 |  | P 00530 | Solids, Total Suspended |  | 0.9 |  | MG/L | DD - Daily Maximum
FL0030325 | Waterway Estates Advanced WWTP | SD | DW | LEE | D-001 | 2007-05-31 | D-001 | 1 |  | P 00530 | Solids, Total Suspended |  | nr |  | MG/L | WA - Weekly Average
FL0030325 | Waterway Estates Advanced WWTP | SD | DW | LEE | D-001 | 2007-05-31 | D-001 | 1 |  | P 00530 | Solids, Total Suspended |  | nr |  | LBS/DAY | MN - Monthly Maximum
FL0030325 | Waterway Estates Advanced WWTP | SD | DW | LEE | D-001 | 2007-05-31 | D-001 | Y |  | P 00530 | Solids, Total Suspended |  | 0.5 |  | MG/L | AB - Annual Average
FL0030325 | Waterway Estates Advanced WWTP | SD | DW | LEE | D-001 | 2007-05-31 | D-001 | Y |  | P 00530 | Solids, Total Suspended |  | nr |  | LBS/DAY | AB - Annual Average
FL0030325 | Waterway Estates Advanced WWTP | SD | DW | LEE | D-001 | 2007-05-31 | D-001 | Y |  | P 31616 | Coliform, Fecal Mf, M-Fc Broth,44 5c |  | 10 |  | #/100ML | AB - Annual Average
FL0030325 | Waterway Estates Advanced WWTP | SD | DW | LEE | D-001 | 2007-05-31 | D-001 | 1 |  | P 00400 | pH |  | 7.1 |  | SU | MR - Maximum Hourly Rate
FL0030325 | Waterway Estates Advanced WWTP | SD | DW | LEE | D-001 | 2007-05-31 | D-001 | 1 |  | P 00400 | pH |  | 7.4 |  | SU | MB - Maximum
FL0030325 | Waterway Estates Advanced WWTP | SD | DW | LEE | D-001 | 2007-05-31 | D-001 | 1 |  | P 50060 | Chlorine, Total Residual |  | 1.4 |  | MG/L | ME - Minimum
FL0030325 | Waterway Estates Advanced WWTP | SD | DW | LEE | D-001 | 2007-05-31 | D-001 | 1 |  | P 00600 | Nitrogen, Total |  | 1.6 |  | MG/L | MB - Maximum
FL0030325 | Waterway Estates Advanced WWTP | SD | DW | LEE | D-001 | 2007-05-31 | D-001 | 1 |  | P 00600 | Nitrogen, Total |  | nr |  | MG/L | WA - Weekly Average
FL0030325 | Waterway Estates Advanced WWTP | SD | DW | LEE | D-001 | 2007-05-31 | D-001 | 1 |  | P 00600 | Nitrogen, Total |  | 1.1 |  | MG/L | MK - Monthly Average
FL0030325 | Waterway Estates Advanced WWTP | SD | DW | LEE | D-001 | 2007-05-31 | D-001 | 1 |  | P 00600 | Nitrogen, Total |  | nr |  | LBS/DAY | MN - Monthly Maximum
FL0030325 | Waterway Estates Advanced WWTP | SD | DW | LEE | D-001 | 2007-05-31 | D-001 | Y |  | P 00600 | Nitrogen, Total |  | nr |  | LBS/DAY | AB - Annual Average
FL0030325 | Waterway Estates Advanced WWTP | SD | DW | LEE | D-001 | 2007-05-31 | D-001 | Y |  | P 00600 | Nitrogen, Total |  | 1.4 |  | MG/L | AB - Annual Average
FL0030325 | Waterway Estates Advanced WWTP | SD | DW | LEE | D-001 | 2007-05-31 | D-001 | 1 |  | P 00665 | Phosphorus, Total (as P) |  | nr |  | LBS/DAY | MN - Monthly Maximum
FL0030325 | Waterway Estates Advanced WWTP | SD | DW | LEE | D-001 | 2007-05-31 | D-001 | 1 |  | P 00665 | Phosphorus, Total (as P) |  | 0.04 |  | MG/L | DD - Daily Maximum
FL0030325 | Waterway Estates Advanced WWTP | SD | DW | LEE | D-001 | 2007-05-31 | D-001 | 1 |  | P 00665 | Phosphorus, Total (as P) |  | 0.03 |  | MG/L | MK - Monthly Average
FL0030325 | Waterway Estates Advanced WWTP | SD | DW | LEE | D-001 | 2007-05-31 | D-001 | 1 |  | P 00665 | Phosphorus, Total (as P) |  | nr |  | MG/L | WA - Weekly Average
FL0030325 | Waterway Estates Advanced WWTP | SD | DW | LEE | D-001 | 2007-05-31 | D-001 | Y |  | P 00665 | Phosphorus, Total (as P) |  | nr |  | LBS/DAY | AB - Annual Average
FL0030325 | Waterway Estates Advanced WWTP | SD | DW | LEE | D-001 | 2007-05-31 | D-001 | Y |  | P 00665 | Phosphorus, Total (as P) |  | 0.1 |  | MG/L | AB - Annual Average
FL0030325 | Waterway Estates Advanced WWTP | SD | DW | LEE | D-001 | 2007-05-31 | D-001 | 1 |  | P 00300 | Oxygen, Dissolved (DO) |  | nr |  | MG/L | DB - Daily Average
FL0030325 | Waterway Estates Advanced WWTP | SD | DW | LEE | D-001 | 2007-05-31 | D-001 | 1 |  | P 00300 | Oxygen, Dissolved (DO) |  | 6.4 |  | MG/L | ME - Minimum
FL0030325 | Waterway Estates Advanced WWTP | SD | DW | LEE | D-001 | 2007-05-31 | D-001 | Y |  | P 50050 | Flow |  | 1.139 |  | MGD | MB - Maximum
FL0030325 | Waterway Estates Advanced WWTP | SD | DW | LEE | D-001 | 2007-05-31 | D-001 | K |  | P 81010 | BOD, 5-Day Percent Removal |  | nr |  | PERCENT | MK - Monthly Average
FL0030325 | Waterway Estates Advanced WWTP | SD | DW | LEE | D-001 | 2007-05-31 | D-001 | K |  | P 81011 | Solids, Total Suspended, % Removal |  | nr |  | PERCENT | MK - Monthly Average
FL0030325 | Waterway Estates Advanced WWTP | SD | DW | LEE | D-001 | 2007-05-31 | EFA-1 | A |  | P 49607 | Ultraviolet Light Intensity |  | nr |  | MW/CM2 | ME - Minimum
FL0030325 | Waterway Estates Advanced WWTP | SD | DW | LEE | R-001 | 2007-05-31 | PPI-2 | 1 |  | P 00530 | Solids, Total Suspended |  | 1.4 |  | MG/L | DD - Daily Maximum
FL0030325 | Waterway Estates Advanced WWTP | SD | DW | LEE | R-001 | 2007-05-31 | EFA-1 | 1 |  | P 80082 | BOD, Carbonaceous 5 day, 20C |  | nr |  | MG/L | WA - Weekly Average
FL0030325 | Waterway Estates Advanced WWTP | SD | DW | LEE | R-001 | 2007-05-31 | EFA-1 | 1 |  | P 80082 | BOD, Carbonaceous 5 day, 20C |  | 1 |  | MG/L | MK - Monthly Average
FL0030325 | Waterway Estates Advanced WWTP | SD | DW | LEE | R-001 | 2007-05-31 | EFA-1 | 1 |  | P 80082 | BOD, Carbonaceous 5 day, 20C |  | 1 |  | MG/L | DD - Daily Maximum
FL0030325 | Waterway Estates Advanced WWTP | SD | DW | LEE | R-001 | 2007-05-31 | EFA-1 | Y |  | P 80082 | BOD, Carbonaceous 5 day, 20C |  | 0.9 |  | MG/L | AB - Annual Average
FL0030325 | Waterway Estates Advanced WWTP | SD | DW | LEE | R-001 | 2007-05-31 | EFB-1 | 1 |  | P 50060 | Chlorine, Total Residual |  | 1.4 |  | MG/L | ME - Minimum
FL0030325 | Waterway Estates Advanced WWTP | SD | DW | LEE | R-001 | 2007-05-31 | EFA-1 | 1 |  | P 31616 | Coliform, Fecal Mf, M-Fc Broth,44 5c |  | nr |  | #/100ML | MK - Monthly Average
FL0030325 | Waterway Estates Advanced WWTP | SD | DW | LEE | R-001 | 2007-05-31 | EFA-1 | 1 |  | P 31616 | Coliform, Fecal Mf, M-Fc Broth,44 5c |  | 0.1 |  | #/100ML | MB - Maximum
FL0030325 | Waterway Estates Advanced WWTP | SD | DW | LEE | R-001 | 2007-05-31 | EFA-1 | 1 |  | P 00400 | pH |  | 7.8 |  | SU | DD - Daily Maximum
FL0030325 | Waterway Estates Advanced WWTP | SD | DW | LEE | R-001 | 2007-05-31 | EFA-1 | 1 |  | P 00400 | pH |  | 7.1 |  | SU | ME - Minimum
FL0030325 | Waterway Estates Advanced WWTP | SD | DW | LEE | R-001 | 2007-05-31 | FLW-2 | X |  | P 50053 | Flow, Wwtp, Monthly Average |  | 0.35 |  | MGD | AB - Annual Average
FL0030325 | Waterway Estates Advanced WWTP | SD | DW | LEE | R-001 | 2007-05-31 | INF |  |  | P 80082 | BOD, Carbonaceous 5 day, 20C |  | nr |  | MG/L | DD - Daily Maximum
FL0030325 | Waterway Estates Advanced WWTP | SD | DW | LEE | R-001 | 2007-05-31 | INF |  |  | P 00530 | Solids, Total Suspended |  | nr |  | MG/L | MB - Maximum
FL0030325 | Waterway Estates Advanced WWTP | SD | DW | LEE | R-001 | 2007-05-31 | EFF |  |  | P 00300 | Oxygen, Dissolved (DO) |  | nr |  | MG/L | ME - Minimum
FL0030325 | Waterway Estates Advanced WWTP | SD | DW | LEE | R-001 | 2007-05-31 | EFF |  |  | P 00600 | Nitrogen, Total |  | nr |  | MG/L | MK - Monthly Average
FL0030325 | Waterway Estates Advanced WWTP | SD | DW | LEE | R-001 | 2007-05-31 | EFF |  |  | P 00600 | Nitrogen, Total |  | nr |  | LBS/DAY | MK - Monthly Average
FL0030325 | Waterway Estates Advanced WWTP | SD | DW | LEE | R-001 | 2007-05-31 | EFF |  |  | P 00665 | Phosphorus, Total (as P) |  | nr |  | MG/L | DD - Daily Maximum
FL0030325 | Waterway Estates Advanced WWTP | SD | DW | LEE | R-001 | 2007-05-31 | EFF |  |  | P 00665 | Phosphorus, Total (as P) |  | nr |  | MG/L | MK - Monthly Average
FL0030325 | Waterway Estates Advanced WWTP | SD | DW | LEE | R-001 | 2007-05-31 | EFF |  |  | P 00665 | Phosphorus, Total (as P) |  | nr |  | LBS/DAY | MK - Monthly Average
FL0030325 | Waterway Estates Advanced WWTP | SD | DW | LEE | R-001 | 2007-05-31 | FLW-2 |  |  | P 50050 | Flow |  | 0.143 |  | MGD | SA - Single Sample
FL0030325 | Waterway Estates Advanced WWTP | SD | DW | LEE | R-001 | 2007-05-31 | EFA-02 | B |  | P 51005 | Coliform, Fecal, % less than detection |  | 0.1 |  | PERCENT | MB - Maximum
FL0030325 | Waterway Estates Advanced WWTP | SD | DW | LEE | R-001 | 2007-05-31 | PPI-1 | J |  | P 00070 | Turbidity |  | 2 |  | NTU | MB - Maximum
FL0030325 | Waterway Estates Advanced WWTP | SD | DW | LEE | D-001 | 2007-04-30 | D-001 | 1 |  | P 50050 | Flow |  | nr |  | MGD | QA - Quarterly Average
FL0030325 | Waterway Estates Advanced WWTP | SD | DW | LEE | D-001 | 2007-04-30 | D-001 | 1 |  | P 50050 | Flow |  | 0.904 |  | MGD | MK - Monthly Average
FL0030325 | Waterway Estates Advanced WWTP | SD | DW | LEE | D-001 | 2007-04-30 | D-001 | 1 |  | P 50050 | Flow |  | nr |  | MGD | MB - Maximum
FL0030325 | Waterway Estates Advanced WWTP | SD | DW | LEE | D-001 | 2007-04-30 | D-001 | G |  | P 80082 | BOD, Carbonaceous 5 day, 20C |  | 124.28 |  | MG/L | MK - Monthly Average
FL0030325 | Waterway Estates Advanced WWTP | SD | DW | LEE | D-001 | 2007-04-30 | D-001 | G |  | P 80082 | BOD, Carbonaceous 5 day, 20C |  | nr |  | MG/L | DD - Daily Maximum
FL0030325 | Waterway Estates Advanced WWTP | SD | DW | LEE | D-001 | 2007-04-30 | D-001 | G |  | P 00530 | Solids, Total Suspended |  | nr |  | MG/L | DD - Daily Maximum
FL0030325 | Waterway Estates Advanced WWTP | SD | DW | LEE | D-001 | 2007-04-30 | D-001 | G |  | P 00530 | Solids, Total Suspended |  | 146 |  | MG/L | MK - Monthly Average
FL0030325 | Waterway Estates Advanced WWTP | SD | DW | LEE | D-001 | 2007-04-30 | D-001 | 1 |  | P 80082 | BOD, Carbonaceous 5 day, 20C |  | 1 |  | MG/L | DD - Daily Maximum
FL0030325 | Waterway Estates Advanced WWTP | SD | DW | LEE | D-001 | 2007-04-30 | D-001 | 1 |  | P 80082 | BOD, Carbonaceous 5 day, 20C |  | nr |  | MG/L | WA - Weekly Average
FL0030325 | Waterway Estates Advanced WWTP | SD | DW | LEE | D-001 | 2007-04-30 | D-001 | 1 |  | P 80082 | BOD, Carbonaceous 5 day, 20C |  | 1 |  | MG/L | MK - Monthly Average
FL0030325 | Waterway Estates Advanced WWTP | SD | DW | LEE | D-001 | 2007-04-30 | D-001 | 1 |  | P 80082 | BOD, Carbonaceous 5 day, 20C |  | nr |  | LBS/DAY | MN - Monthly Maximum
FL0030325 | Waterway Estates Advanced WWTP | SD | DW | LEE | D-001 | 2007-04-30 | D-001 | Y |  | P 80082 | BOD, Carbonaceous 5 day, 20C |  | nr |  | LBS/DAY | AB - Annual Average
FL0030325 | Waterway Estates Advanced WWTP | SD | DW | LEE | D-001 | 2007-04-30 | D-001 | Y |  | P 80082 | BOD, Carbonaceous 5 day, 20C |  | 0.887 |  | MG/L | AB - Annual Average
FL0030325 | Waterway Estates Advanced WWTP | SD | DW | LEE | D-001 | 2007-04-30 | D-001 | 1 |  | P 00530 | Solids, Total Suspended |  | 0.6 |  | MG/L | MK - Monthly Average
FL0030325 | Waterway Estates Advanced WWTP | SD | DW | LEE | D-001 | 2007-04-30 | D-001 | 1 |  | P 00530 | Solids, Total Suspended |  | nr |  | MG/L | WA - Weekly Average
FL0030325 | Waterway Estates Advanced WWTP | SD | DW | LEE | D-001 | 2007-04-30 | D-001 | 1 |  | P 00530 | Solids, Total Suspended |  | 1 |  | MG/L | DD - Daily Maximum
FL0030325 | Waterway Estates Advanced WWTP | SD | DW | LEE | D-001 | 2007-04-30 | D-001 | 1 |  | P 00530 | Solids, Total Suspended |  | nr |  | LBS/DAY | MN - Monthly Maximum
FL0030325 | Waterway Estates Advanced WWTP | SD | DW | LEE | D-001 | 2007-04-30 | D-001 | Y |  | P 00530 | Solids, Total Suspended |  | 0.5 |  | MG/L | AB - Annual Average
FL0030325 | Waterway Estates Advanced WWTP | SD | DW | LEE | D-001 | 2007-04-30 | D-001 | Y |  | P 00530 | Solids, Total Suspended |  | nr |  | LBS/DAY | AB - Annual Average
FL0030325 | Waterway Estates Advanced WWTP | SD | DW | LEE | D-001 | 2007-04-30 | D-001 | Y |  | P 31616 | Coliform, Fecal Mf, M-Fc Broth,44 5c |  | 10.2 |  | #/100ML | AB - Annual Average
FL0030325 | Waterway Estates Advanced WWTP | SD | DW | LEE | D-001 | 2007-04-30 | D-001 | 1 |  | P 00400 | pH |  | 6.9 |  | SU | MR - Maximum Hourly Rate
FL0030325 | Waterway Estates Advanced WWTP | SD | DW | LEE | D-001 | 2007-04-30 | D-001 | 1 |  | P 00400 | pH |  | 7.3 |  | SU | MB - Maximum
FL0030325 | Waterway Estates Advanced WWTP | SD | DW | LEE | D-001 | 2007-04-30 | D-001 | 1 |  | P 50060 | Chlorine, Total Residual |  | 1.1 |  | MG/L | ME - Minimum
FL0030325 | Waterway Estates Advanced WWTP | SD | DW | LEE | D-001 | 2007-04-30 | D-001 | 1 |  | P 00600 | Nitrogen, Total |  | nr |  | MG/L | WA - Weekly Average
FL0030325 | Waterway Estates Advanced WWTP | SD | DW | LEE | D-001 | 2007-04-30 | D-001 | 1 |  | P 00600 | Nitrogen, Total |  | 2.4 |  | MG/L | MB - Maximum
FL0030325 | Waterway Estates Advanced WWTP | SD | DW | LEE | D-001 | 2007-04-30 | D-001 | 1 |  | P 00600 | Nitrogen, Total |  | 1.4 |  | MG/L | MK - Monthly Average
FL0030325 | Waterway Estates Advanced WWTP | SD | DW | LEE | D-001 | 2007-04-30 | D-001 | 1 |  | P 00600 | Nitrogen, Total |  | nr |  | LBS/DAY | MN - Monthly Maximum
FL0030325 | Waterway Estates Advanced WWTP | SD | DW | LEE | D-001 | 2007-04-30 | D-001 | Y |  | P 00600 | Nitrogen, Total |  | 1.5 |  | MG/L | AB - Annual Average
FL0030325 | Waterway Estates Advanced WWTP | SD | DW | LEE | D-001 | 2007-04-30 | D-001 | Y |  | P 00600 | Nitrogen, Total |  | nr |  | LBS/DAY | AB - Annual Average
FL0030325 | Waterway Estates Advanced WWTP | SD | DW | LEE | D-001 | 2007-04-30 | D-001 | 1 |  | P 00665 | Phosphorus, Total (as P) |  | 0.03 |  | MG/L | MK - Monthly Average
FL0030325 | Waterway Estates Advanced WWTP | SD | DW | LEE | D-001 | 2007-04-30 | D-001 | 1 |  | P 00665 | Phosphorus, Total (as P) |  | nr |  | MG/L | WA - Weekly Average
FL0030325 | Waterway Estates Advanced WWTP | SD | DW | LEE | D-001 | 2007-04-30 | D-001 | 1 |  | P 00665 | Phosphorus, Total (as P) |  | 0.05 |  | MG/L | DD - Daily Maximum
FL0030325 | Waterway Estates Advanced WWTP | SD | DW | LEE | D-001 | 2007-04-30 | D-001 | 1 |  | P 00665 | Phosphorus, Total (as P) |  | nr |  | LBS/DAY | MN - Monthly Maximum
FL0030325 | Waterway Estates Advanced WWTP | SD | DW | LEE | D-001 | 2007-04-30 | D-001 | Y |  | P 00665 | Phosphorus, Total (as P) |  | 0.1 |  | MG/L | AB - Annual Average
FL0030325 | Waterway Estates Advanced WWTP | SD | DW | LEE | D-001 | 2007-04-30 | D-001 | Y |  | P 00665 | Phosphorus, Total (as P) |  | nr |  | LBS/DAY | AB - Annual Average
FL0030325 | Waterway Estates Advanced WWTP | SD | DW | LEE | D-001 | 2007-04-30 | D-001 | 1 |  | P 00300 | Oxygen, Dissolved (DO) |  | nr |  | MG/L | DB - Daily Average
FL0030325 | Waterway Estates Advanced WWTP | SD | DW | LEE | D-001 | 2007-04-30 | D-001 | 1 |  | P 00300 | Oxygen, Dissolved (DO) |  | 6.3 |  | MG/L | ME - Minimum
FL0030325 | Waterway Estates Advanced WWTP | SD | DW | LEE | D-001 | 2007-04-30 | D-001 | Y |  | P 50050 | Flow |  | 1.139 |  | MGD | MB - Maximum
FL0030325 | Waterway Estates Advanced WWTP | SD | DW | LEE | D-001 | 2007-04-30 | D-001 | K |  | P 81010 | BOD, 5-Day Percent Removal |  | 61.4 |  | PERCENT | MK - Monthly Average
FL0030325 | Waterway Estates Advanced WWTP | SD | DW | LEE | D-001 | 2007-04-30 | D-001 | K |  | P 81011 | Solids, Total Suspended, % Removal |  | 124.28 |  | PERCENT | MK - Monthly Average
FL0030325 | Waterway Estates Advanced WWTP | SD | DW | LEE | D-001 | 2007-04-30 | EFA-1 | A |  | P 49607 | Ultraviolet Light Intensity |  | nr |  | MW/CM2 | ME - Minimum
FL0030325 | Waterway Estates Advanced WWTP | SD | DW | LEE | R-001 | 2007-04-30 | FLW-2 |  |  | P 50050 | Flow |  | 0.114 |  | MGD | AB - Annual Average
FL0030325 | Waterway Estates Advanced WWTP | SD | DW | LEE | R-001 | 2007-04-30 | FLW-2 | 1 |  | P 50050 | Flow |  | 0.418 |  | MGD | MK - Monthly Average
FL0030325 | Waterway Estates Advanced WWTP | SD | DW | LEE | R-001 | 2007-04-30 | FLW-3 |  |  | P 50050 | Flow |  | 0 |  | MGD | AB - Annual Average
FL0030325 | Waterway Estates Advanced WWTP | SD | DW | LEE | R-001 | 2007-04-30 | FLW-3 | 1 |  | P 50050 | Flow |  | 0 |  | MGD | MK - Monthly Average
FL0030325 | Waterway Estates Advanced WWTP | SD | DW | LEE | R-001 | 2007-04-30 | EFA-1 |  |  | P 80082 | BOD, Carbonaceous 5 day, 20C |  | 0.9 |  | MG/L | AB - Annual Average
FL0030325 | Waterway Estates Advanced WWTP | SD | DW | LEE | R-001 | 2007-04-30 | EFA-1 | 1 |  | P 80082 | BOD, Carbonaceous 5 day, 20C |  | 1 |  | MG/L | MK - Monthly Average
FL0030325 | Waterway Estates Advanced WWTP | SD | DW | LEE | R-001 | 2007-04-30 | EFA-1 | 1 |  | P 80082 | BOD, Carbonaceous 5 day, 20C |  | 1 |  | MG/L | MB - Maximum
FL0030325 | Waterway Estates Advanced WWTP | SD | DW | LEE | R-001 | 2007-04-30 | PPI-2 | J |  | P 00530 | Solids, Total Suspended |  | 5 |  | MG/L | MB - Maximum
FL0030325 | Waterway Estates Advanced WWTP | SD | DW | LEE | R-001 | 2007-04-30 | EFA-1 | A |  | P 00400 | pH |  | 6.9 |  | SU | ME - Minimum
FL0030325 | Waterway Estates Advanced WWTP | SD | DW | LEE | R-001 | 2007-04-30 | EFA-1 | A |  | P 00400 | pH |  | 7.7 |  | SU | MB - Maximum
FL0030325 | Waterway Estates Advanced WWTP | SD | DW | LEE | R-001 | 2007-04-30 | EFA-02 | B |  | P 51005 | Coliform, Fecal, % less than detection |  | 0.1 |  | PERCENT | MB - Maximum
FL0030325 | Waterway Estates Advanced WWTP | SD | DW | LEE | R-001 | 2007-04-30 | EFA-02 | B |  | P 74055 | Coliform, Fecal |  | 0.5 |  | #/100ML | MB - Maximum
FL0030325 | Waterway Estates Advanced WWTP | SD | DW | LEE | R-001 | 2007-04-30 | EFA-02 | B |  | P 50060 | Chlorine, Total Residual |  | 1.1 |  | MG/L | ME - Minimum
FL0030325 | Waterway Estates Advanced WWTP | SD | DW | LEE | R-001 | 2007-04-30 | PPI-1 | J |  | P 00070 | Turbidity |  | 1.6 |  | NTU | MB - Maximum
FL0030325 | Waterway Estates Advanced WWTP | SD | DW | LEE | D-001 | 2007-03-31 | D-001 | 1 |  | P 50050 | Flow |  | 0.942 |  | MGD | QA - Quarterly Average
FL0030325 | Waterway Estates Advanced WWTP | SD | DW | LEE | D-001 | 2007-03-31 | D-001 | 1 |  | P 50050 | Flow |  | nr |  | MGD | MB - Maximum
FL0030325 | Waterway Estates Advanced WWTP | SD | DW | LEE | D-001 | 2007-03-31 | D-001 | 1 |  | P 50050 | Flow |  | 0.917 |  | MGD | MK - Monthly Average
FL0030325 | Waterway Estates Advanced WWTP | SD | DW | LEE | D-001 | 2007-03-31 | D-001 | G |  | P 80082 | BOD, Carbonaceous 5 day, 20C |  | 153.5 |  | MG/L | MK - Monthly Average
FL0030325 | Waterway Estates Advanced WWTP | SD | DW | LEE | D-001 | 2007-03-31 | D-001 | G |  | P 80082 | BOD, Carbonaceous 5 day, 20C |  | nr |  | MG/L | DD - Daily Maximum
FL0030325 | Waterway Estates Advanced WWTP | SD | DW | LEE | D-001 | 2007-03-31 | D-001 | G |  | P 00530 | Solids, Total Suspended |  | .216.5 |  | MG/L | MK - Monthly Average
FL0030325 | Waterway Estates Advanced WWTP | SD | DW | LEE | D-001 | 2007-03-31 | D-001 | G |  | P 00530 | Solids, Total Suspended |  | nr |  | MG/L | DD - Daily Maximum
FL0030325 | Waterway Estates Advanced WWTP | SD | DW | LEE | D-001 | 2007-03-31 | D-001 | 1 |  | P 80082 | BOD, Carbonaceous 5 day, 20C |  | 1 |  | MG/L | MK - Monthly Average
FL0030325 | Waterway Estates Advanced WWTP | SD | DW | LEE | D-001 | 2007-03-31 | D-001 | 1 |  | P 80082 | BOD, Carbonaceous 5 day, 20C |  | 1 |  | LBS/DAY | MN - Monthly Maximum
FL0030325 | Waterway Estates Advanced WWTP | SD | DW | LEE | D-001 | 2007-03-31 | D-001 | 1 |  | P 80082 | BOD, Carbonaceous 5 day, 20C |  | nr |  | MG/L | DD - Daily Maximum
FL0030325 | Waterway Estates Advanced WWTP | SD | DW | LEE | D-001 | 2007-03-31 | D-001 | 1 |  | P 80082 | BOD, Carbonaceous 5 day, 20C |  | nr |  | MG/L | WA - Weekly Average
FL0030325 | Waterway Estates Advanced WWTP | SD | DW | LEE | D-001 | 2007-03-31 | D-001 | Y |  | P 80082 | BOD, Carbonaceous 5 day, 20C |  | 0.91 |  | LBS/DAY | AB - Annual Average
FL0030325 | Waterway Estates Advanced WWTP | SD | DW | LEE | D-001 | 2007-03-31 | D-001 | Y |  | P 80082 | BOD, Carbonaceous 5 day, 20C |  | nr |  | MG/L | AB - Annual Average
FL0030325 | Waterway Estates Advanced WWTP | SD | DW | LEE | D-001 | 2007-03-31 | D-001 | 1 |  | P 00530 | Solids, Total Suspended |  | nr |  | MG/L | WA - Weekly Average
FL0030325 | Waterway Estates Advanced WWTP | SD | DW | LEE | D-001 | 2007-03-31 | D-001 | 1 |  | P 00530 | Solids, Total Suspended |  | nr |  | MG/L | DD - Daily Maximum
FL0030325 | Waterway Estates Advanced WWTP | SD | DW | LEE | D-001 | 2007-03-31 | D-001 | 1 |  | P 00530 | Solids, Total Suspended |  | 0.4 |  | LBS/DAY | MN - Monthly Maximum
FL0030325 | Waterway Estates Advanced WWTP | SD | DW | LEE | D-001 | 2007-03-31 | D-001 | 1 |  | P 00530 | Solids, Total Suspended |  | 0.6 |  | MG/L | MK - Monthly Average
FL0030325 | Waterway Estates Advanced WWTP | SD | DW | LEE | D-001 | 2007-03-31 | D-001 | Y |  | P 00530 | Solids, Total Suspended |  | 0.5 |  | LBS/DAY | AB - Annual Average
FL0030325 | Waterway Estates Advanced WWTP | SD | DW | LEE | D-001 | 2007-03-31 | D-001 | Y |  | P 00530 | Solids, Total Suspended |  | nr |  | MG/L | AB - Annual Average
FL0030325 | Waterway Estates Advanced WWTP | SD | DW | LEE | D-001 | 2007-03-31 | D-001 | Y |  | P 31616 | Coliform, Fecal Mf, M-Fc Broth,44 5c |  | nr |  | #/100ML | AB - Annual Average
FL0030325 | Waterway Estates Advanced WWTP | SD | DW | LEE | D-001 | 2007-03-31 | D-001 | 1 |  | P 00400 | pH |  | 7.2 |  | SU | MB - Maximum
FL0030325 | Waterway Estates Advanced WWTP | SD | DW | LEE | D-001 | 2007-03-31 | D-001 | 1 |  | P 00400 | pH |  | 6.7 |  | SU | MR - Maximum Hourly Rate
FL0030325 | Waterway Estates Advanced WWTP | SD | DW | LEE | D-001 | 2007-03-31 | D-001 | 1 |  | P 50060 | Chlorine, Total Residual |  | 1 |  | MG/L | ME - Minimum
FL0030325 | Waterway Estates Advanced WWTP | SD | DW | LEE | D-001 | 2007-03-31 | D-001 | 1 |  | P 00600 | Nitrogen, Total |  | 1.6 |  | MG/L | MK - Monthly Average
FL0030325 | Waterway Estates Advanced WWTP | SD | DW | LEE | D-001 | 2007-03-31 | D-001 | 1 |  | P 00600 | Nitrogen, Total |  | 1.2 |  | LBS/DAY | MN - Monthly Maximum
FL0030325 | Waterway Estates Advanced WWTP | SD | DW | LEE | D-001 | 2007-03-31 | D-001 | 1 |  | P 00600 | Nitrogen, Total |  | nr |  | MG/L | WA - Weekly Average
FL0030325 | Waterway Estates Advanced WWTP | SD | DW | LEE | D-001 | 2007-03-31 | D-001 | 1 |  | P 00600 | Nitrogen, Total |  | nr |  | MG/L | MB - Maximum
FL0030325 | Waterway Estates Advanced WWTP | SD | DW | LEE | D-001 | 2007-03-31 | D-001 | Y |  | P 00600 | Nitrogen, Total |  | 1.6 |  | LBS/DAY | AB - Annual Average
FL0030325 | Waterway Estates Advanced WWTP | SD | DW | LEE | D-001 | 2007-03-31 | D-001 | Y |  | P 00600 | Nitrogen, Total |  | nr |  | MG/L | AB - Annual Average
FL0030325 | Waterway Estates Advanced WWTP | SD | DW | LEE | D-001 | 2007-03-31 | D-001 | 1 |  | P 00665 | Phosphorus, Total (as P) |  | 0.05 |  | MG/L | MK - Monthly Average
FL0030325 | Waterway Estates Advanced WWTP | SD | DW | LEE | D-001 | 2007-03-31 | D-001 | 1 |  | P 00665 | Phosphorus, Total (as P) |  | 0.03 |  | LBS/DAY | MN - Monthly Maximum
FL0030325 | Waterway Estates Advanced WWTP | SD | DW | LEE | D-001 | 2007-03-31 | D-001 | 1 |  | P 00665 | Phosphorus, Total (as P) |  | nr |  | MG/L | DD - Daily Maximum
FL0030325 | Waterway Estates Advanced WWTP | SD | DW | LEE | D-001 | 2007-03-31 | D-001 | 1 |  | P 00665 | Phosphorus, Total (as P) |  | nr |  | MG/L | WA - Weekly Average
FL0030325 | Waterway Estates Advanced WWTP | SD | DW | LEE | D-001 | 2007-03-31 | D-001 | Y |  | P 00665 | Phosphorus, Total (as P) |  | nr |  | MG/L | AB - Annual Average
FL0030325 | Waterway Estates Advanced WWTP | SD | DW | LEE | D-001 | 2007-03-31 | D-001 | Y |  | P 00665 | Phosphorus, Total (as P) |  | 0.1 |  | LBS/DAY | AB - Annual Average
FL0030325 | Waterway Estates Advanced WWTP | SD | DW | LEE | D-001 | 2007-03-31 | D-001 | 1 |  | P 00300 | Oxygen, Dissolved (DO) |  | 5.8 |  | MG/L | ME - Minimum
FL0030325 | Waterway Estates Advanced WWTP | SD | DW | LEE | D-001 | 2007-03-31 | D-001 | 1 |  | P 00300 | Oxygen, Dissolved (DO) |  | nr |  | MG/L | DB - Daily Average
FL0030325 | Waterway Estates Advanced WWTP | SD | DW | LEE | D-001 | 2007-03-31 | D-001 | Y |  | P 50050 | Flow |  | nr |  | MGD | MB - Maximum
FL0030325 | Waterway Estates Advanced WWTP | SD | DW | LEE | D-001 | 2007-03-31 | D-001 | K |  | P 81010 | BOD, 5-Day Percent Removal |  | nr |  | PERCENT | MK - Monthly Average
FL0030325 | Waterway Estates Advanced WWTP | SD | DW | LEE | D-001 | 2007-03-31 | D-001 | K |  | P 81011 | Solids, Total Suspended, % Removal |  | nr |  | PERCENT | MK - Monthly Average
FL0030325 | Waterway Estates Advanced WWTP | SD | DW | LEE | D-001 | 2007-03-31 | EFA-1 | A |  | P 49607 | Ultraviolet Light Intensity |  | nr |  | MW/CM2 | ME - Minimum
FL0030325 | Waterway Estates Advanced WWTP | SD | DW | LEE | R-001 | 2007-03-31 | FLW-2 |  |  | P 50050 | Flow |  | 0.079 |  | MGD | AB - Annual Average
FL0030325 | Waterway Estates Advanced WWTP | SD | DW | LEE | R-001 | 2007-03-31 | FLW-2 | 1 |  | P 50050 | Flow |  | 0.413 |  | MGD | MK - Monthly Average
FL0030325 | Waterway Estates Advanced WWTP | SD | DW | LEE | R-001 | 2007-03-31 | FLW-3 |  |  | P 50050 | Flow |  | 0 |  | MGD | AB - Annual Average
FL0030325 | Waterway Estates Advanced WWTP | SD | DW | LEE | R-001 | 2007-03-31 | FLW-3 | 1 |  | P 50050 | Flow |  | 0 |  | MGD | MK - Monthly Average
FL0030325 | Waterway Estates Advanced WWTP | SD | DW | LEE | R-001 | 2007-03-31 | EFA-1 | Y |  | P 80082 | BOD, Carbonaceous 5 day, 20C |  | 6.9 |  | MG/L | AB - Annual Average
FL0030325 | Waterway Estates Advanced WWTP | SD | DW | LEE | R-001 | 2007-03-31 | EFA-1 | 1 |  | P 80082 | BOD, Carbonaceous 5 day, 20C |  | 1 |  | MG/L | MB - Maximum
FL0030325 | Waterway Estates Advanced WWTP | SD | DW | LEE | R-001 | 2007-03-31 | EFA-1 | 1 |  | P 80082 | BOD, Carbonaceous 5 day, 20C |  | 1 |  | MG/L | MK - Monthly Average
FL0030325 | Waterway Estates Advanced WWTP | SD | DW | LEE | R-001 | 2007-03-31 | PPI-2 | J |  | P 00530 | Solids, Total Suspended |  | 4.1 |  | MG/L | MB - Maximum
FL0030325 | Waterway Estates Advanced WWTP | SD | DW | LEE | R-001 | 2007-03-31 | EFA-1 | A |  | P 00400 | pH |  | 6.7 |  | SU | ME - Minimum
FL0030325 | Waterway Estates Advanced WWTP | SD | DW | LEE | R-001 | 2007-03-31 | EFA-1 | A |  | P 00400 | pH |  | 7.8 |  | SU | MN - Monthly Maximum
FL0030325 | Waterway Estates Advanced WWTP | SD | DW | LEE | R-001 | 2007-03-31 | EFA-02 | B |  | P 51005 | Coliform, Fecal, % less than detection |  | 5 |  | PERCENT | MB - Maximum
FL0030325 | Waterway Estates Advanced WWTP | SD | DW | LEE | R-001 | 2007-03-31 | EFA-02 | B |  | P 74055 | Coliform, Fecal |  | 5 |  | #/100ML | ME - Minimum
FL0030325 | Waterway Estates Advanced WWTP | SD | DW | LEE | R-001 | 2007-03-31 | EFA-02 | B |  | P 50060 | Chlorine, Total Residual |  | 1 |  | MG/L | ME - Minimum
FL0030325 | Waterway Estates Advanced WWTP | SD | DW | LEE | R-001 | 2007-03-31 | PPI-1 | J |  | P 00070 | Turbidity |  | 1.8 |  | NTU | MB - Maximum
FL0030325 | Waterway Estates Advanced WWTP | SD | DW | LEE | MWB-01 | 2007-03-31 |  |  |  | P 82545 | Water Level Relative to NGVD |  | 6.8 |  | FEET | SA - Single Sample
FL0030325 | Waterway Estates Advanced WWTP | SD | DW | LEE | MWB-01 | 2007-03-31 |  |  |  | P 00620 | Nitrogen, Nitrate, Total (as N) |  | 0.01 |  | MG/L | SA - Single Sample
FL0030325 | Waterway Estates Advanced WWTP | SD | DW | LEE | MWB-01 | 2007-03-31 |  |  |  | P 70295 | Solids, Total Dissolved (TDS) |  | 522 |  | MG/L | SA - Single Sample
FL0030325 | Waterway Estates Advanced WWTP | SD | DW | LEE | MWB-01 | 2007-03-31 |  |  |  | P 00940 | Chloride (as Cl) |  | 138 |  | MG/L | SA - Single Sample
FL0030325 | Waterway Estates Advanced WWTP | SD | DW | LEE | MWB-01 | 2007-03-31 |  |  |  | P 31616 | Coliform, Fecal Mf, M-Fc Broth,44 5c |  | 1 |  | #/100ML | SA - Single Sample
FL0030325 | Waterway Estates Advanced WWTP | SD | DW | LEE | MWB-01 | 2007-03-31 |  |  |  | P 00400 | pH |  | 6.95 |  | SU | SA - Single Sample
FL0030325 | Waterway Estates Advanced WWTP | SD | DW | LEE | MWB-01 | 2007-03-31 |  |  |  | P 00945 | Sulfate, Total |  | 30 |  | MG/L | SA - Single Sample
FL0030325 | Waterway Estates Advanced WWTP | SD | DW | LEE | MWB-01 | 2007-03-31 |  |  |  | P 00070 | Turbidity |  | 1.2 |  | NTU | SA - Single Sample
FL0030325 | Waterway Estates Advanced WWTP | SD | DW | LEE | MWB-01 | 2007-03-31 |  |  |  | P 00923 | Sodium, Total Recoverable |  | 61 |  | MG/L | SA - Single Sample
FL0030325 | Waterway Estates Advanced WWTP | SD | DW | LEE | MWC-3 | 2007-03-31 |  |  |  | P 82545 | Water Level Relative to NGVD |  | 8.4 |  | FEET | SA - Single Sample
FL0030325 | Waterway Estates Advanced WWTP | SD | DW | LEE | MWC-3 | 2007-03-31 |  |  |  | P 00620 | Nitrogen, Nitrate, Total (as N) |  | 0.01 |  | MG/L | SA - Single Sample
FL0030325 | Waterway Estates Advanced WWTP | SD | DW | LEE | MWC-3 | 2007-03-31 |  |  |  | P 70295 | Solids, Total Dissolved (TDS) |  | 717 |  | MG/L | SA - Single Sample
FL0030325 | Waterway Estates Advanced WWTP | SD | DW | LEE | MWC-3 | 2007-03-31 |  |  |  | P 00940 | Chloride (as Cl) |  | 192 |  | MG/L | SA - Single Sample
FL0030325 | Waterway Estates Advanced WWTP | SD | DW | LEE | MWC-3 | 2007-03-31 |  |  |  | P 31616 | Coliform, Fecal Mf, M-Fc Broth,44 5c |  | 1 |  | #/100ML | SA - Single Sample
FL0030325 | Waterway Estates Advanced WWTP | SD | DW | LEE | MWC-3 | 2007-03-31 |  |  |  | P 00400 | pH |  | 6.58 |  | SU | SA - Single Sample
FL0030325 | Waterway Estates Advanced WWTP | SD | DW | LEE | MWC-3 | 2007-03-31 |  |  |  | P 00945 | Sulfate, Total |  | 17 |  | MG/L | SA - Single Sample
FL0030325 | Waterway Estates Advanced WWTP | SD | DW | LEE | MWC-3 | 2007-03-31 |  |  |  | P 00076 | Turbidity, Hch Turbidimiter |  | 0.5 |  | NTU | SA - Single Sample
FL0030325 | Waterway Estates Advanced WWTP | SD | DW | LEE | MWC-3 | 2007-03-31 |  |  |  | P 00923 | Sodium, Total Recoverable |  | 94 |  | MG/L | SA - Single Sample
FL0030325 | Waterway Estates Advanced WWTP | SD | DW | LEE | MWI-2 | 2007-03-31 |  |  |  | P 82545 | Water Level Relative to NGVD |  | 0.6 |  | FEET | SA - Single Sample
FL0030325 | Waterway Estates Advanced WWTP | SD | DW | LEE | MWI-2 | 2007-03-31 |  |  |  | P 00620 | Nitrogen, Nitrate, Total (as N) |  | 0.01 |  | MG/L | SA - Single Sample
FL0030325 | Waterway Estates Advanced WWTP | SD | DW | LEE | MWI-2 | 2007-03-31 |  |  |  | P 70295 | Solids, Total Dissolved (TDS) |  | 1070 |  | MG/L | SA - Single Sample
FL0030325 | Waterway Estates Advanced WWTP | SD | DW | LEE | MWI-2 | 2007-03-31 |  |  |  | P 00940 | Chloride (as Cl) |  | 258 |  | MG/L | SA - Single Sample
FL0030325 | Waterway Estates Advanced WWTP | SD | DW | LEE | MWI-2 | 2007-03-31 |  |  |  | P 31616 | Coliform, Fecal Mf, M-Fc Broth,44 5c |  | 1 |  | #/100ML | SA - Single Sample
FL0030325 | Waterway Estates Advanced WWTP | SD | DW | LEE | MWI-2 | 2007-03-31 |  |  |  | P 00400 | pH |  | 6.71 |  | SU | SA - Single Sample
FL0030325 | Waterway Estates Advanced WWTP | SD | DW | LEE | MWI-2 | 2007-03-31 |  |  |  | P 00945 | Sulfate, Total |  | 168 |  | MG/L | SA - Single Sample
FL0030325 | Waterway Estates Advanced WWTP | SD | DW | LEE | MWI-2 | 2007-03-31 |  |  |  | P 00070 | Turbidity |  | 5 |  | NTU | SA - Single Sample
FL0030325 | Waterway Estates Advanced WWTP | SD | DW | LEE | MWI-2 | 2007-03-31 |  |  |  | P 00923 | Sodium, Total Recoverable |  | 1010 |  | MG/L | SA - Single Sample
FL0030325 | Waterway Estates Advanced WWTP | SD | DW | LEE | D-001 | 2007-02-28 | D-001 | 1 |  | P 50050 | Flow |  | nr |  | MGD | MB - Maximum
FL0030325 | Waterway Estates Advanced WWTP | SD | DW | LEE | D-001 | 2007-02-28 | D-001 | 1 |  | P 50050 | Flow |  | 0.944 |  | MGD | MK - Monthly Average
FL0030325 | Waterway Estates Advanced WWTP | SD | DW | LEE | D-001 | 2007-02-28 | D-001 | 1 |  | P 50050 | Flow |  | nr |  | MGD | QA - Quarterly Average
FL0030325 | Waterway Estates Advanced WWTP | SD | DW | LEE | D-001 | 2007-02-28 | D-001 | G |  | P 80082 | BOD, Carbonaceous 5 day, 20C |  | 121 |  | MG/L | MK - Monthly Average
FL0030325 | Waterway Estates Advanced WWTP | SD | DW | LEE | D-001 | 2007-02-28 | D-001 | G |  | P 80082 | BOD, Carbonaceous 5 day, 20C |  | nr |  | MG/L | DD - Daily Maximum
FL0030325 | Waterway Estates Advanced WWTP | SD | DW | LEE | D-001 | 2007-02-28 | D-001 | G |  | P 00530 | Solids, Total Suspended |  | nr |  | MG/L | DD - Daily Maximum
FL0030325 | Waterway Estates Advanced WWTP | SD | DW | LEE | D-001 | 2007-02-28 | D-001 | G |  | P 00530 | Solids, Total Suspended |  | 147.5 |  | MG/L | MK - Monthly Average
FL0030325 | Waterway Estates Advanced WWTP | SD | DW | LEE | D-001 | 2007-02-28 | D-001 | 1 |  | P 80082 | BOD, Carbonaceous 5 day, 20C |  | nr |  | LBS/DAY | MN - Monthly Maximum
FL0030325 | Waterway Estates Advanced WWTP | SD | DW | LEE | D-001 | 2007-02-28 | D-001 | 1 |  | P 80082 | BOD, Carbonaceous 5 day, 20C |  | nr |  | MG/L | WA - Weekly Average
FL0030325 | Waterway Estates Advanced WWTP | SD | DW | LEE | D-001 | 2007-02-28 | D-001 | 1 |  | P 80082 | BOD, Carbonaceous 5 day, 20C |  | 1 |  | MG/L | DD - Daily Maximum
FL0030325 | Waterway Estates Advanced WWTP | SD | DW | LEE | D-001 | 2007-02-28 | D-001 | 1 |  | P 80082 | BOD, Carbonaceous 5 day, 20C |  | 1 |  | MG/L | MK - Monthly Average
FL0030325 | Waterway Estates Advanced WWTP | SD | DW | LEE | D-001 | 2007-02-28 | D-001 | Y |  | P 80082 | BOD, Carbonaceous 5 day, 20C |  | nr |  | LBS/DAY | AB - Annual Average
FL0030325 | Waterway Estates Advanced WWTP | SD | DW | LEE | D-001 | 2007-02-28 | D-001 | Y |  | P 80082 | BOD, Carbonaceous 5 day, 20C |  | 0.91 |  | MG/L | AB - Annual Average
FL0030325 | Waterway Estates Advanced WWTP | SD | DW | LEE | D-001 | 2007-02-28 | D-001 | 1 |  | P 00530 | Solids, Total Suspended |  | nr |  | MG/L | WA - Weekly Average
FL0030325 | Waterway Estates Advanced WWTP | SD | DW | LEE | D-001 | 2007-02-28 | D-001 | 1 |  | P 00530 | Solids, Total Suspended |  | 0.4 |  | MG/L | DD - Daily Maximum
FL0030325 | Waterway Estates Advanced WWTP | SD | DW | LEE | D-001 | 2007-02-28 | D-001 | 1 |  | P 00530 | Solids, Total Suspended |  | nr |  | LBS/DAY | MN - Monthly Maximum
FL0030325 | Waterway Estates Advanced WWTP | SD | DW | LEE | D-001 | 2007-02-28 | D-001 | 1 |  | P 00530 | Solids, Total Suspended |  | 0.3 |  | MG/L | MK - Monthly Average
FL0030325 | Waterway Estates Advanced WWTP | SD | DW | LEE | D-001 | 2007-02-28 | D-001 | Y |  | P 00530 | Solids, Total Suspended |  | 0.5 |  | MG/L | AB - Annual Average
FL0030325 | Waterway Estates Advanced WWTP | SD | DW | LEE | D-001 | 2007-02-28 | D-001 | Y |  | P 00530 | Solids, Total Suspended |  | nr |  | LBS/DAY | AB - Annual Average
FL0030325 | Waterway Estates Advanced WWTP | SD | DW | LEE | D-001 | 2007-02-28 | D-001 | Y |  | P 31616 | Coliform, Fecal Mf, M-Fc Broth,44 5c |  | 9.7 |  | #/100ML | AB - Annual Average
FL0030325 | Waterway Estates Advanced WWTP | SD | DW | LEE | D-001 | 2007-02-28 | D-001 | 1 |  | P 00400 | pH |  | 0.9 |  | SU | MR - Maximum Hourly Rate
FL0030325 | Waterway Estates Advanced WWTP | SD | DW | LEE | D-001 | 2007-02-28 | D-001 | 1 |  | P 00400 | pH |  | 12 |  | SU | MB - Maximum
FL0030325 | Waterway Estates Advanced WWTP | SD | DW | LEE | D-001 | 2007-02-28 | D-001 | 1 |  | P 50060 | Chlorine, Total Residual |  | 1 |  | MG/L | ME - Minimum
FL0030325 | Waterway Estates Advanced WWTP | SD | DW | LEE | D-001 | 2007-02-28 | D-001 | 1 |  | P 00600 | Nitrogen, Total |  | 4.1 |  | MG/L | MB - Maximum
FL0030325 | Waterway Estates Advanced WWTP | SD | DW | LEE | D-001 | 2007-02-28 | D-001 | 1 |  | P 00600 | Nitrogen, Total |  | nr |  | MG/L | WA - Weekly Average
FL0030325 | Waterway Estates Advanced WWTP | SD | DW | LEE | D-001 | 2007-02-28 | D-001 | 1 |  | P 00600 | Nitrogen, Total |  | nr |  | LBS/DAY | MN - Monthly Maximum
FL0030325 | Waterway Estates Advanced WWTP | SD | DW | LEE | D-001 | 2007-02-28 | D-001 | 1 |  | P 00600 | Nitrogen, Total |  | 1.9 |  | MG/L | MK - Monthly Average
FL0030325 | Waterway Estates Advanced WWTP | SD | DW | LEE | D-001 | 2007-02-28 | D-001 | Y |  | P 00600 | Nitrogen, Total |  | nr |  | LBS/DAY | AB - Annual Average
FL0030325 | Waterway Estates Advanced WWTP | SD | DW | LEE | D-001 | 2007-02-28 | D-001 | Y |  | P 00600 | Nitrogen, Total |  | 1.6 |  | MG/L | AB - Annual Average
FL0030325 | Waterway Estates Advanced WWTP | SD | DW | LEE | D-001 | 2007-02-28 | D-001 | 1 |  | P 00665 | Phosphorus, Total (as P) |  | NR |  | MG/L | WA - Weekly Average
FL0030325 | Waterway Estates Advanced WWTP | SD | DW | LEE | D-001 | 2007-02-28 | D-001 | 1 |  | P 00665 | Phosphorus, Total (as P) |  | 0.004 |  | MG/L | DD - Daily Maximum
FL0030325 | Waterway Estates Advanced WWTP | SD | DW | LEE | D-001 | 2007-02-28 | D-001 | 1 |  | P 00665 | Phosphorus, Total (as P) |  | 0.003 |  | MG/L | MK - Monthly Average
FL0030325 | Waterway Estates Advanced WWTP | SD | DW | LEE | D-001 | 2007-02-28 | D-001 | 1 |  | P 00665 | Phosphorus, Total (as P) |  | nr |  | LBS/DAY | MN - Monthly Maximum
FL0030325 | Waterway Estates Advanced WWTP | SD | DW | LEE | D-001 | 2007-02-28 | D-001 | Y |  | P 00665 | Phosphorus, Total (as P) |  | nr |  | LBS/DAY | AB - Annual Average
FL0030325 | Waterway Estates Advanced WWTP | SD | DW | LEE | D-001 | 2007-02-28 | D-001 | Y |  | P 00665 | Phosphorus, Total (as P) |  | 0.1 |  | MG/L | AB - Annual Average
FL0030325 | Waterway Estates Advanced WWTP | SD | DW | LEE | D-001 | 2007-02-28 | D-001 | 1 |  | P 00300 | Oxygen, Dissolved (DO) |  | NR |  | MG/L | DB - Daily Average
FL0030325 | Waterway Estates Advanced WWTP | SD | DW | LEE | D-001 | 2007-02-28 | D-001 | 1 |  | P 00300 | Oxygen, Dissolved (DO) |  | 6.5 |  | MG/L | ME - Minimum
FL0030325 | Waterway Estates Advanced WWTP | SD | DW | LEE | D-001 | 2007-02-28 | D-001 | Y |  | P 50050 | Flow |  | 0.944 |  | MGD | MB - Maximum
FL0030325 | Waterway Estates Advanced WWTP | SD | DW | LEE | D-001 | 2007-02-28 | D-001 | K |  | P 81010 | BOD, 5-Day Percent Removal |  | NR |  | PERCENT | MK - Monthly Average
FL0030325 | Waterway Estates Advanced WWTP | SD | DW | LEE | D-001 | 2007-02-28 | D-001 | K |  | P 81011 | Solids, Total Suspended, % Removal |  | NR |  | PERCENT | MK - Monthly Average
FL0030325 | Waterway Estates Advanced WWTP | SD | DW | LEE | D-001 | 2007-02-28 | EFA-1 | A |  | P 49607 | Ultraviolet Light Intensity |  | NR |  | MW/CM2 | ME - Minimum
FL0030325 | Waterway Estates Advanced WWTP | SD | DW | LEE | R-001 | 2007-02-28 | FLW-2 | A |  | P 50050 | Flow |  | 0.045 |  | MGD | AB - Annual Average
FL0030325 | Waterway Estates Advanced WWTP | SD | DW | LEE | R-001 | 2007-02-28 | FLW-2 | 1 |  | P 50050 | Flow |  | 0.454 |  | MGD | MK - Monthly Average
FL0030325 | Waterway Estates Advanced WWTP | SD | DW | LEE | R-001 | 2007-02-28 | FLW-3 |  |  | P 50050 | Flow |  | 0 |  | MGD | AB - Annual Average
FL0030325 | Waterway Estates Advanced WWTP | SD | DW | LEE | R-001 | 2007-02-28 | FLW-3 | 1 |  | P 50050 | Flow |  | 0 |  | MGD | MK - Monthly Average
FL0030325 | Waterway Estates Advanced WWTP | SD | DW | LEE | R-001 | 2007-02-28 | EFA-1 |  |  | P 80082 | BOD, Carbonaceous 5 day, 20C |  | 0.9 |  | MG/L | AB - Annual Average
FL0030325 | Waterway Estates Advanced WWTP | SD | DW | LEE | R-001 | 2007-02-28 | EFA-1 | 1 |  | P 80082 | BOD, Carbonaceous 5 day, 20C |  | 1 |  | MG/L | MB - Maximum
FL0030325 | Waterway Estates Advanced WWTP | SD | DW | LEE | R-001 | 2007-02-28 | EFA-1 | 1 |  | P 80082 | BOD, Carbonaceous 5 day, 20C |  | 1 |  | MG/L | MK - Monthly Average
FL0030325 | Waterway Estates Advanced WWTP | SD | DW | LEE | R-001 | 2007-02-28 | PPI-2 | J |  | P 00530 | Solids, Total Suspended |  | 1.3 |  | MG/L | MB - Maximum
FL0030325 | Waterway Estates Advanced WWTP | SD | DW | LEE | R-001 | 2007-02-28 | EFA-1 |  |  | P 00400 | pH |  | 6.9 |  | SU | ME - Minimum
FL0030325 | Waterway Estates Advanced WWTP | SD | DW | LEE | R-001 | 2007-02-28 | EFA-1 |  |  | P 00400 | pH |  | 7.9 |  | SU | MB - Maximum
FL0030325 | Waterway Estates Advanced WWTP | SD | DW | LEE | R-001 | 2007-02-28 | EFA-02 | B |  | P 51005 | Coliform, Fecal, % less than detection |  | 0.1 |  | PERCENT | MB - Maximum
FL0030325 | Waterway Estates Advanced WWTP | SD | DW | LEE | R-001 | 2007-02-28 | EFA-02 | B |  | P 74055 | Coliform, Fecal |  | 0.1 |  | #/100ML | MB - Maximum
FL0030325 | Waterway Estates Advanced WWTP | SD | DW | LEE | R-001 | 2007-02-28 | EFA-02 | B |  | P 50060 | Chlorine, Total Residual |  | 1 |  | MG/L | ME - Minimum
FL0030325 | Waterway Estates Advanced WWTP | SD | DW | LEE | R-001 | 2007-02-28 | PPI-1 | J |  | P 00070 | Turbidity |  | 1.7 |  | NTU | MB - Maximum
FL0030325 | Waterway Estates Advanced WWTP | SD | DW | LEE | D-001 | 2007-01-31 | D-001 | 1 |  | P 50050 | Flow |  | 0.966 |  | MGD | MB - Maximum
FL0030325 | Waterway Estates Advanced WWTP | SD | DW | LEE | D-001 | 2007-01-31 | D-001 | 1 |  | P 50050 | Flow |  | nr |  | MGD | MK - Monthly Average
FL0030325 | Waterway Estates Advanced WWTP | SD | DW | LEE | D-001 | 2007-01-31 | D-001 | 1 |  | P 50050 | Flow |  | 0.998 |  | MGD | QA - Quarterly Average
FL0030325 | Waterway Estates Advanced WWTP | SD | DW | LEE | D-001 | 2007-01-31 | D-001 | G |  | P 80082 | BOD, Carbonaceous 5 day, 20C |  | 151.8 |  | MG/L | MK - Monthly Average
FL0030325 | Waterway Estates Advanced WWTP | SD | DW | LEE | D-001 | 2007-01-31 | D-001 | G |  | P 80082 | BOD, Carbonaceous 5 day, 20C |  | NR |  | MG/L | DD - Daily Maximum
FL0030325 | Waterway Estates Advanced WWTP | SD | DW | LEE | D-001 | 2007-01-31 | D-001 | G |  | P 00530 | Solids, Total Suspended |  | 162 |  | MG/L | MK - Monthly Average
FL0030325 | Waterway Estates Advanced WWTP | SD | DW | LEE | D-001 | 2007-01-31 | D-001 | G |  | P 00530 | Solids, Total Suspended |  | NR |  | MG/L | DD - Daily Maximum
FL0030325 | Waterway Estates Advanced WWTP | SD | DW | LEE | D-001 | 2007-01-31 | D-001 | 1 |  | P 80082 | BOD, Carbonaceous 5 day, 20C |  | 1 |  | LBS/DAY | MN - Monthly Maximum
FL0030325 | Waterway Estates Advanced WWTP | SD | DW | LEE | D-001 | 2007-01-31 | D-001 | 1 |  | P 80082 | BOD, Carbonaceous 5 day, 20C |  | 1 |  | MG/L | MK - Monthly Average
FL0030325 | Waterway Estates Advanced WWTP | SD | DW | LEE | D-001 | 2007-01-31 | D-001 | 1 |  | P 80082 | BOD, Carbonaceous 5 day, 20C |  | NR |  | MG/L | WA - Weekly Average
FL0030325 | Waterway Estates Advanced WWTP | SD | DW | LEE | D-001 | 2007-01-31 | D-001 | 1 |  | P 80082 | BOD, Carbonaceous 5 day, 20C |  | NR |  | MG/L | DD - Daily Maximum
FL0030325 | Waterway Estates Advanced WWTP | SD | DW | LEE | D-001 | 2007-01-31 | D-001 | Y |  | P 80082 | BOD, Carbonaceous 5 day, 20C |  | 0.91 |  | LBS/DAY | AB - Annual Average
FL0030325 | Waterway Estates Advanced WWTP | SD | DW | LEE | D-001 | 2007-01-31 | D-001 | Y |  | P 80082 | BOD, Carbonaceous 5 day, 20C |  | NR |  | MG/L | AB - Annual Average
FL0030325 | Waterway Estates Advanced WWTP | SD | DW | LEE | D-001 | 2007-01-31 | D-001 | 1 |  | P 00530 | Solids, Total Suspended |  | 1.1 |  | LBS/DAY | MN - Monthly Maximum
FL0030325 | Waterway Estates Advanced WWTP | SD | DW | LEE | D-001 | 2007-01-31 | D-001 | 1 |  | P 00530 | Solids, Total Suspended |  | 0.6 |  | MG/L | MK - Monthly Average
FL0030325 | Waterway Estates Advanced WWTP | SD | DW | LEE | D-001 | 2007-01-31 | D-001 | 1 |  | P 00530 | Solids, Total Suspended |  | NR |  | MG/L | WA - Weekly Average
FL0030325 | Waterway Estates Advanced WWTP | SD | DW | LEE | D-001 | 2007-01-31 | D-001 | 1 |  | P 00530 | Solids, Total Suspended |  | NR |  | MG/L | DD - Daily Maximum
FL0030325 | Waterway Estates Advanced WWTP | SD | DW | LEE | D-001 | 2007-01-31 | D-001 | Y |  | P 00530 | Solids, Total Suspended |  | nr |  | MG/L | AB - Annual Average
FL0030325 | Waterway Estates Advanced WWTP | SD | DW | LEE | D-001 | 2007-01-31 | D-001 | Y |  | P 00530 | Solids, Total Suspended |  | 0.6 |  | LBS/DAY | AB - Annual Average
FL0030325 | Waterway Estates Advanced WWTP | SD | DW | LEE | D-001 | 2007-01-31 | D-001 | Y |  | P 31616 | Coliform, Fecal Mf, M-Fc Broth,44 5c |  | nr |  | #/100ML | AB - Annual Average
FL0030325 | Waterway Estates Advanced WWTP | SD | DW | LEE | D-001 | 2007-01-31 | D-001 | 1 |  | P 00400 | pH |  | 7 |  | SU | MR - Maximum Hourly Rate
FL0030325 | Waterway Estates Advanced WWTP | SD | DW | LEE | D-001 | 2007-01-31 | D-001 | 1 |  | P 00400 | pH |  | 7.2 |  | SU | MB - Maximum
FL0030325 | Waterway Estates Advanced WWTP | SD | DW | LEE | D-001 | 2007-01-31 | D-001 | 1 |  | P 50060 | Chlorine, Total Residual |  | 1.8 |  | MG/L | ME - Minimum
FL0030325 | Waterway Estates Advanced WWTP | SD | DW | LEE | D-001 | 2007-01-31 | D-001 | 1 |  | P 00600 | Nitrogen, Total |  | 1.2 |  | LBS/DAY | MN - Monthly Maximum
FL0030325 | Waterway Estates Advanced WWTP | SD | DW | LEE | D-001 | 2007-01-31 | D-001 | 1 |  | P 00600 | Nitrogen, Total |  | nr |  | MG/L | WA - Weekly Average
FL0030325 | Waterway Estates Advanced WWTP | SD | DW | LEE | D-001 | 2007-01-31 | D-001 | 1 |  | P 00600 | Nitrogen, Total |  | nr |  | MG/L | MB - Maximum
FL0030325 | Waterway Estates Advanced WWTP | SD | DW | LEE | D-001 | 2007-01-31 | D-001 | 1 |  | P 00600 | Nitrogen, Total |  | 0.8 |  | MG/L | MK - Monthly Average
FL0030325 | Waterway Estates Advanced WWTP | SD | DW | LEE | D-001 | 2007-01-31 | D-001 | Y |  | P 00600 | Nitrogen, Total |  | 1.5 |  | LBS/DAY | AB - Annual Average
FL0030325 | Waterway Estates Advanced WWTP | SD | DW | LEE | D-001 | 2007-01-31 | D-001 | Y |  | P 00600 | Nitrogen, Total |  | nr |  | MG/L | AB - Annual Average
FL0030325 | Waterway Estates Advanced WWTP | SD | DW | LEE | D-001 | 2007-01-31 | D-001 | 1 |  | P 00665 | Phosphorus, Total (as P) |  | nr |  | MG/L | DD - Daily Maximum
FL0030325 | Waterway Estates Advanced WWTP | SD | DW | LEE | D-001 | 2007-01-31 | D-001 | 1 |  | P 00665 | Phosphorus, Total (as P) |  | nr |  | MG/L | WA - Weekly Average
FL0030325 | Waterway Estates Advanced WWTP | SD | DW | LEE | D-001 | 2007-01-31 | D-001 | 1 |  | P 00665 | Phosphorus, Total (as P) |  | 0.09 |  | LBS/DAY | MN - Monthly Maximum
FL0030325 | Waterway Estates Advanced WWTP | SD | DW | LEE | D-001 | 2007-01-31 | D-001 | 1 |  | P 00665 | Phosphorus, Total (as P) |  | 0.04 |  | MG/L | MK - Monthly Average
FL0030325 | Waterway Estates Advanced WWTP | SD | DW | LEE | D-001 | 2007-01-31 | D-001 | Y |  | P 00665 | Phosphorus, Total (as P) |  | 0.1 |  | LBS/DAY | AB - Annual Average
FL0030325 | Waterway Estates Advanced WWTP | SD | DW | LEE | D-001 | 2007-01-31 | D-001 | Y |  | P 00665 | Phosphorus, Total (as P) |  | nr |  | MG/L | AB - Annual Average
FL0030325 | Waterway Estates Advanced WWTP | SD | DW | LEE | D-001 | 2007-01-31 | D-001 | 1 |  | P 00300 | Oxygen, Dissolved (DO) |  | nr |  | MG/L | DB - Daily Average
FL0030325 | Waterway Estates Advanced WWTP | SD | DW | LEE | D-001 | 2007-01-31 | D-001 | 1 |  | P 00300 | Oxygen, Dissolved (DO) |  | 6.8 |  | MG/L | ME - Minimum
FL0030325 | Waterway Estates Advanced WWTP | SD | DW | LEE | D-001 | 2007-01-31 | D-001 | Y |  | P 50050 | Flow |  | 0.966 |  | MGD | MB - Maximum
FL0030325 | Waterway Estates Advanced WWTP | SD | DW | LEE | D-001 | 2007-01-31 | D-001 | K |  | P 81010 | BOD, 5-Day Percent Removal |  | nr |  | PERCENT | MK - Monthly Average
FL0030325 | Waterway Estates Advanced WWTP | SD | DW | LEE | D-001 | 2007-01-31 | D-001 | K |  | P 81011 | Solids, Total Suspended, % Removal |  | nr |  | PERCENT | MK - Monthly Average
FL0030325 | Waterway Estates Advanced WWTP | SD | DW | LEE | D-001 | 2007-01-31 | EFA-1 | A |  | P 49607 | Ultraviolet Light Intensity |  | nr |  | MW/CM2 | ME - Minimum
FL0030325 | Waterway Estates Advanced WWTP | SD | DW | LEE | R-001 | 2007-01-31 | FLW-2 |  |  | P 50050 | Flow |  | 0.007 |  | MGD | AB - Annual Average
FL0030325 | Waterway Estates Advanced WWTP | SD | DW | LEE | R-001 | 2007-01-31 | FLW-2 | 1 |  | P 50050 | Flow |  | 0.083 |  | MGD | MK - Monthly Average
FL0030325 | Waterway Estates Advanced WWTP | SD | DW | LEE | R-001 | 2007-01-31 | FLW-3 |  |  | P 50050 | Flow |  | 0 |  | MGD | AB - Annual Average
FL0030325 | Waterway Estates Advanced WWTP | SD | DW | LEE | R-001 | 2007-01-31 | FLW-3 | 1 |  | P 50050 | Flow |  | 0 |  | MGD | MK - Monthly Average
FL0030325 | Waterway Estates Advanced WWTP | SD | DW | LEE | R-001 | 2007-01-31 | EFA-1 |  |  | P 80082 | BOD, Carbonaceous 5 day, 20C |  | 0.9 |  | MG/L | AB - Annual Average
FL0030325 | Waterway Estates Advanced WWTP | SD | DW | LEE | R-001 | 2007-01-31 | EFA-1 | 1 |  | P 80082 | BOD, Carbonaceous 5 day, 20C |  | 1 |  | MG/L | MB - Maximum
FL0030325 | Waterway Estates Advanced WWTP | SD | DW | LEE | R-001 | 2007-01-31 | EFA-1 | 1 |  | P 80082 | BOD, Carbonaceous 5 day, 20C |  | 1 |  | MG/L | MK - Monthly Average
FL0030325 | Waterway Estates Advanced WWTP | SD | DW | LEE | R-001 | 2007-01-31 | PPI-2 | J |  | P 00530 | Solids, Total Suspended |  | 2.3 |  | MG/L | MB - Maximum
FL0030325 | Waterway Estates Advanced WWTP | SD | DW | LEE | R-001 | 2007-01-31 | EFA-1 | A |  | P 00400 | pH |  | 7 |  | SU | ME - Minimum
FL0030325 | Waterway Estates Advanced WWTP | SD | DW | LEE | R-001 | 2007-01-31 | EFA-1 | A |  | P 00400 | pH |  | 7.8 |  | SU | MB - Maximum
FL0030325 | Waterway Estates Advanced WWTP | SD | DW | LEE | R-001 | 2007-01-31 | EFA-02 | B |  | P 51005 | Coliform, Fecal, % less than detection |  | 1 |  | PERCENT | 7A - 7 Day Average
FL0030325 | Waterway Estates Advanced WWTP | SD | DW | LEE | R-001 | 2007-01-31 | EFA-02 | B |  | P 74055 | Coliform, Fecal |  | 1 |  | #/100ML | MB - Maximum
FL0030325 | Waterway Estates Advanced WWTP | SD | DW | LEE | R-001 | 2007-01-31 | EFA-02 | B |  | P 50060 | Chlorine, Total Residual |  | 1.8 |  | MG/L | ME - Minimum
FL0030325 | Waterway Estates Advanced WWTP | SD | DW | LEE | R-001 | 2007-01-31 | PPI-1 | J |  | P 00070 | Turbidity |  | 1.2 |  | NTU | MB - Maximum
FL0030325 | Waterway Estates Advanced WWTP | SD | DW | LEE | D-001 | 2006-12-31 | D-001 | 1 |  | P 50050 | Flow |  | nr |  | MGD | MB - Maximum
FL0030325 | Waterway Estates Advanced WWTP | SD | DW | LEE | D-001 | 2006-12-31 | D-001 | 1 |  | P 50050 | Flow |  | 0.991 |  | MGD | MK - Monthly Average
FL0030325 | Waterway Estates Advanced WWTP | SD | DW | LEE | D-001 | 2006-12-31 | D-001 | 1 |  | P 50050 | Flow |  | 1.044 |  | MGD | QA - Quarterly Average
FL0030325 | Waterway Estates Advanced WWTP | SD | DW | LEE | D-001 | 2006-12-31 | D-001 | G |  | P 80082 | BOD, Carbonaceous 5 day, 20C |  | 125.75 |  | MG/L | MK - Monthly Average
FL0030325 | Waterway Estates Advanced WWTP | SD | DW | LEE | D-001 | 2006-12-31 | D-001 | G |  | P 80082 | BOD, Carbonaceous 5 day, 20C |  | nr |  | MG/L | DD - Daily Maximum
FL0030325 | Waterway Estates Advanced WWTP | SD | DW | LEE | D-001 | 2006-12-31 | D-001 | G |  | P 00530 | Solids, Total Suspended |  | nr |  | MG/L | DD - Daily Maximum
FL0030325 | Waterway Estates Advanced WWTP | SD | DW | LEE | D-001 | 2006-12-31 | D-001 | G |  | P 00530 | Solids, Total Suspended |  | 105 |  | MG/L | MK - Monthly Average
FL0030325 | Waterway Estates Advanced WWTP | SD | DW | LEE | D-001 | 2006-12-31 | D-001 | 1 |  | P 80082 | BOD, Carbonaceous 5 day, 20C |  | nr |  | MG/L | DD - Daily Maximum
FL0030325 | Waterway Estates Advanced WWTP | SD | DW | LEE | D-001 | 2006-12-31 | D-001 | 1 |  | P 80082 | BOD, Carbonaceous 5 day, 20C |  | nr |  | MG/L | WA - Weekly Average
FL0030325 | Waterway Estates Advanced WWTP | SD | DW | LEE | D-001 | 2006-12-31 | D-001 | 1 |  | P 80082 | BOD, Carbonaceous 5 day, 20C |  | 8.8 |  | MG/L | MK - Monthly Average
FL0030325 | Waterway Estates Advanced WWTP | SD | DW | LEE | D-001 | 2006-12-31 | D-001 | 1 |  | P 80082 | BOD, Carbonaceous 5 day, 20C |  | nr |  | LBS/DAY | MN - Monthly Maximum
FL0030325 | Waterway Estates Advanced WWTP | SD | DW | LEE | D-001 | 2006-12-31 | D-001 | Y |  | P 80082 | BOD, Carbonaceous 5 day, 20C |  | 10.2 |  | LBS/DAY | AB - Annual Average
FL0030325 | Waterway Estates Advanced WWTP | SD | DW | LEE | D-001 | 2006-12-31 | D-001 | Y |  | P 80082 | BOD, Carbonaceous 5 day, 20C |  | nr |  | MG/L | AB - Annual Average
FL0030325 | Waterway Estates Advanced WWTP | SD | DW | LEE | D-001 | 2006-12-31 | D-001 | 1 |  | P 00530 | Solids, Total Suspended |  | nr |  | MG/L | DD - Daily Maximum
FL0030325 | Waterway Estates Advanced WWTP | SD | DW | LEE | D-001 | 2006-12-31 | D-001 | 1 |  | P 00530 | Solids, Total Suspended |  | 2.6 |  | MG/L | MK - Monthly Average
FL0030325 | Waterway Estates Advanced WWTP | SD | DW | LEE | D-001 | 2006-12-31 | D-001 | 1 |  | P 00530 | Solids, Total Suspended |  | nr |  | LBS/DAY | MN - Monthly Maximum
FL0030325 | Waterway Estates Advanced WWTP | SD | DW | LEE | D-001 | 2006-12-31 | D-001 | 1 |  | P 00530 | Solids, Total Suspended |  | nr |  | MG/L | WA - Weekly Average
FL0030325 | Waterway Estates Advanced WWTP | SD | DW | LEE | D-001 | 2006-12-31 | D-001 | Y |  | P 00530 | Solids, Total Suspended |  | nr |  | MG/L | AB - Annual Average
FL0030325 | Waterway Estates Advanced WWTP | SD | DW | LEE | D-001 | 2006-12-31 | D-001 | Y |  | P 00530 | Solids, Total Suspended |  | 5.8 |  | LBS/DAY | AB - Annual Average
FL0030325 | Waterway Estates Advanced WWTP | SD | DW | LEE | D-001 | 2006-12-31 | D-001 | Y |  | P 31616 | Coliform, Fecal Mf, M-Fc Broth,44 5c |  | nr |  | #/100ML | AB - Annual Average
FL0030325 | Waterway Estates Advanced WWTP | SD | DW | LEE | D-001 | 2006-12-31 | D-001 | 1 |  | P 00400 | pH |  | 7.1 |  | SU | MB - Maximum
FL0030325 | Waterway Estates Advanced WWTP | SD | DW | LEE | D-001 | 2006-12-31 | D-001 | 1 |  | P 00400 | pH |  | 6.8 |  | SU | MR - Maximum Hourly Rate
FL0030325 | Waterway Estates Advanced WWTP | SD | DW | LEE | D-001 | 2006-12-31 | D-001 | 1 |  | P 50060 | Chlorine, Total Residual |  | 0 |  | MG/L | ME - Minimum
FL0030325 | Waterway Estates Advanced WWTP | SD | DW | LEE | D-001 | 2006-12-31 | D-001 | 1 |  | P 00600 | Nitrogen, Total |  | nr |  | LBS/DAY | MN - Monthly Maximum
FL0030325 | Waterway Estates Advanced WWTP | SD | DW | LEE | D-001 | 2006-12-31 | D-001 | 1 |  | P 00600 | Nitrogen, Total |  | 0.7 |  | MG/L | MK - Monthly Average
FL0030325 | Waterway Estates Advanced WWTP | SD | DW | LEE | D-001 | 2006-12-31 | D-001 | 1 |  | P 00600 | Nitrogen, Total |  | nr |  | MG/L | WA - Weekly Average
FL0030325 | Waterway Estates Advanced WWTP | SD | DW | LEE | D-001 | 2006-12-31 | D-001 | 1 |  | P 00600 | Nitrogen, Total |  | 0.9 |  | MG/L | MB - Maximum
FL0030325 | Waterway Estates Advanced WWTP | SD | DW | LEE | D-001 | 2006-12-31 | D-001 | Y |  | P 00600 | Nitrogen, Total |  | nr |  | MG/L | AB - Annual Average
FL0030325 | Waterway Estates Advanced WWTP | SD | DW | LEE | D-001 | 2006-12-31 | D-001 | Y |  | P 00600 | Nitrogen, Total |  | 1.5 |  | LBS/DAY | AB - Annual Average
FL0030325 | Waterway Estates Advanced WWTP | SD | DW | LEE | D-001 | 2006-12-31 | D-001 | 1 |  | P 00665 | Phosphorus, Total (as P) |  | nr |  | MG/L | DD - Daily Maximum
FL0030325 | Waterway Estates Advanced WWTP | SD | DW | LEE | D-001 | 2006-12-31 | D-001 | 1 |  | P 00665 | Phosphorus, Total (as P) |  | nr |  | MG/L | WA - Weekly Average
FL0030325 | Waterway Estates Advanced WWTP | SD | DW | LEE | D-001 | 2006-12-31 | D-001 | 1 |  | P 00665 | Phosphorus, Total (as P) |  | 0.03 |  | MG/L | MK - Monthly Average
FL0030325 | Waterway Estates Advanced WWTP | SD | DW | LEE | D-001 | 2006-12-31 | D-001 | 1 |  | P 00665 | Phosphorus, Total (as P) |  | 0.09 |  | LBS/DAY | MN - Monthly Maximum
FL0030325 | Waterway Estates Advanced WWTP | SD | DW | LEE | D-001 | 2006-12-31 | D-001 | Y |  | P 00665 | Phosphorus, Total (as P) |  | 0.1 |  | LBS/DAY | AB - Annual Average
FL0030325 | Waterway Estates Advanced WWTP | SD | DW | LEE | D-001 | 2006-12-31 | D-001 | Y |  | P 00665 | Phosphorus, Total (as P) |  | nr |  | MG/L | AB - Annual Average
FL0030325 | Waterway Estates Advanced WWTP | SD | DW | LEE | D-001 | 2006-12-31 | D-001 | 1 |  | P 00300 | Oxygen, Dissolved (DO) |  | nr |  | MG/L | DB - Daily Average
FL0030325 | Waterway Estates Advanced WWTP | SD | DW | LEE | D-001 | 2006-12-31 | D-001 | 1 |  | P 00300 | Oxygen, Dissolved (DO) |  | 6.9 |  | MG/L | ME - Minimum
FL0030325 | Waterway Estates Advanced WWTP | SD | DW | LEE | D-001 | 2006-12-31 | D-001 | Y |  | P 50050 | Flow |  | nr |  | MGD | MB - Maximum
FL0030325 | Waterway Estates Advanced WWTP | SD | DW | LEE | D-001 | 2006-12-31 | D-001 | K |  | P 81010 | BOD, 5-Day Percent Removal |  | nr |  | PERCENT | MK - Monthly Average
FL0030325 | Waterway Estates Advanced WWTP | SD | DW | LEE | D-001 | 2006-12-31 | D-001 | K |  | P 81011 | Solids, Total Suspended, % Removal |  | nr |  | PERCENT | MK - Monthly Average
FL0030325 | Waterway Estates Advanced WWTP | SD | DW | LEE | D-001 | 2006-12-31 | EFA-1 | A |  | P 49607 | Ultraviolet Light Intensity |  | nr |  | MW/CM2 | ME - Minimum
FL0030325 | Waterway Estates Advanced WWTP | SD | DW | LEE | R-001 | 2006-12-31 | FLW-2 |  |  | P 50050 | Flow |  | 0 |  | MGD | AB - Annual Average
FL0030325 | Waterway Estates Advanced WWTP | SD | DW | LEE | R-001 | 2006-12-31 | FLW-2 | 1 |  | P 50050 | Flow |  | 0 |  | MGD | MK - Monthly Average
FL0030325 | Waterway Estates Advanced WWTP | SD | DW | LEE | R-001 | 2006-12-31 | FLW-3 |  |  | P 50050 | Flow |  | 0 |  | MGD | AB - Annual Average
FL0030325 | Waterway Estates Advanced WWTP | SD | DW | LEE | R-001 | 2006-12-31 | FLW-3 | 1 |  | P 50050 | Flow |  | 0 |  | MGD | MK - Monthly Average
FL0030325 | Waterway Estates Advanced WWTP | SD | DW | LEE | R-001 | 2006-12-31 | EFA-1 |  |  | P 80082 | BOD, Carbonaceous 5 day, 20C |  | 1.2 |  | MG/L | AB - Annual Average
FL0030325 | Waterway Estates Advanced WWTP | SD | DW | LEE | R-001 | 2006-12-31 | EFA-1 | 1 |  | P 80082 | BOD, Carbonaceous 5 day, 20C |  | 1 |  | MG/L | MB - Maximum
FL0030325 | Waterway Estates Advanced WWTP | SD | DW | LEE | R-001 | 2006-12-31 | EFA-1 | 1 |  | P 80082 | BOD, Carbonaceous 5 day, 20C |  | 1 |  | MG/L | MK - Monthly Average
FL0030325 | Waterway Estates Advanced WWTP | SD | DW | LEE | R-001 | 2006-12-31 | PPI-2 | J |  | P 00530 | Solids, Total Suspended |  | 0 |  | MG/L | MB - Maximum
FL0030325 | Waterway Estates Advanced WWTP | SD | DW | LEE | R-001 | 2006-12-31 | EFA-1 | A |  | P 00400 | pH |  | 7.4 |  | SU | MB - Maximum
FL0030325 | Waterway Estates Advanced WWTP | SD | DW | LEE | R-001 | 2006-12-31 | EFA-1 | A |  | P 00400 | pH |  | 6.8 |  | SU | ME - Minimum
FL0030325 | Waterway Estates Advanced WWTP | SD | DW | LEE | R-001 | 2006-12-31 | EFA-02 | B |  | P 51005 | Coliform, Fecal, % less than detection |  | 0 |  | PERCENT | MB - Maximum
FL0030325 | Waterway Estates Advanced WWTP | SD | DW | LEE | R-001 | 2006-12-31 | EFA-02 | B |  | P 74055 | Coliform, Fecal |  | 0 |  | #/100ML | MB - Maximum
FL0030325 | Waterway Estates Advanced WWTP | SD | DW | LEE | R-001 | 2006-12-31 | EFA-02 | B |  | P 50060 | Chlorine, Total Residual |  | 0 |  | MG/L | MB - Maximum
FL0030325 | Waterway Estates Advanced WWTP | SD | DW | LEE | R-001 | 2006-12-31 | PPI-1 | J |  | P 00070 | Turbidity |  | 0 |  | NTU | MB - Maximum
FL0030325 | Waterway Estates Advanced WWTP | SD | DW | LEE | MWB-01 | 2006-12-31 |  |  |  | P 82545 | Water Level Relative to NGVD |  | 11.6 |  | FEET | SA - Single Sample
FL0030325 | Waterway Estates Advanced WWTP | SD | DW | LEE | MWB-01 | 2006-12-31 |  |  |  | P 00620 | Nitrogen, Nitrate, Total (as N) |  | 0.01 |  | MG/L | SA - Single Sample
FL0030325 | Waterway Estates Advanced WWTP | SD | DW | LEE | MWB-01 | 2006-12-31 |  |  |  | P 70295 | Solids, Total Dissolved (TDS) |  | 508 |  | MG/L | SA - Single Sample
FL0030325 | Waterway Estates Advanced WWTP | SD | DW | LEE | MWB-01 | 2006-12-31 |  |  |  | P 00940 | Chloride (as Cl) |  | 120 |  | MG/L | SA - Single Sample
FL0030325 | Waterway Estates Advanced WWTP | SD | DW | LEE | MWB-01 | 2006-12-31 |  |  |  | P 31616 | Coliform, Fecal Mf, M-Fc Broth,44 5c |  | 1 |  | #/100ML | SA - Single Sample
FL0030325 | Waterway Estates Advanced WWTP | SD | DW | LEE | MWB-01 | 2006-12-31 |  |  |  | P 00400 | pH |  | 7.05 |  | SU | SA - Single Sample
FL0030325 | Waterway Estates Advanced WWTP | SD | DW | LEE | MWB-01 | 2006-12-31 |  |  |  | P 00945 | Sulfate, Total |  | 26 |  | MG/L | SA - Single Sample
FL0030325 | Waterway Estates Advanced WWTP | SD | DW | LEE | MWB-01 | 2006-12-31 |  |  |  | P 00070 | Turbidity |  | 9.2 |  | NTU | SA - Single Sample
FL0030325 | Waterway Estates Advanced WWTP | SD | DW | LEE | MWB-01 | 2006-12-31 |  |  |  | P 00923 | Sodium, Total Recoverable |  | 49 |  | MG/L | SA - Single Sample
FL0030325 | Waterway Estates Advanced WWTP | SD | DW | LEE | MWC-3 | 2006-12-31 |  |  |  | P 82545 | Water Level Relative to NGVD |  | 8.1 |  | FEET | SA - Single Sample
FL0030325 | Waterway Estates Advanced WWTP | SD | DW | LEE | MWC-3 | 2006-12-31 |  |  |  | P 00620 | Nitrogen, Nitrate, Total (as N) |  | 0.01 |  | MG/L | SA - Single Sample
FL0030325 | Waterway Estates Advanced WWTP | SD | DW | LEE | MWC-3 | 2006-12-31 |  |  |  | P 70295 | Solids, Total Dissolved (TDS) |  | 611 |  | MG/L | SA - Single Sample
FL0030325 | Waterway Estates Advanced WWTP | SD | DW | LEE | MWC-3 | 2006-12-31 |  |  |  | P 00940 | Chloride (as Cl) |  | 98 |  | MG/L | SA - Single Sample
FL0030325 | Waterway Estates Advanced WWTP | SD | DW | LEE | MWC-3 | 2006-12-31 |  |  |  | P 31616 | Coliform, Fecal Mf, M-Fc Broth,44 5c |  | 1 |  | #/100ML | SA - Single Sample
FL0030325 | Waterway Estates Advanced WWTP | SD | DW | LEE | MWC-3 | 2006-12-31 |  |  |  | P 00400 | pH |  | 6.63 |  | SU | SA - Single Sample
FL0030325 | Waterway Estates Advanced WWTP | SD | DW | LEE | MWC-3 | 2006-12-31 |  |  |  | P 00945 | Sulfate, Total |  | 6 |  | MG/L | SA - Single Sample
FL0030325 | Waterway Estates Advanced WWTP | SD | DW | LEE | MWC-3 | 2006-12-31 |  |  |  | P 00076 | Turbidity, Hch Turbidimiter |  | 0.7 |  | NTU | SA - Single Sample
FL0030325 | Waterway Estates Advanced WWTP | SD | DW | LEE | MWC-3 | 2006-12-31 |  |  |  | P 00923 | Sodium, Total Recoverable |  | 41 |  | MG/L | SA - Single Sample
FL0030325 | Waterway Estates Advanced WWTP | SD | DW | LEE | MWI-2 | 2006-12-31 |  |  |  | P 82545 | Water Level Relative to NGVD |  | 1.1 |  | FEET | SA - Single Sample
FL0030325 | Waterway Estates Advanced WWTP | SD | DW | LEE | MWI-2 | 2006-12-31 |  |  |  | P 00620 | Nitrogen, Nitrate, Total (as N) |  | 0.01 |  | MG/L | SA - Single Sample
FL0030325 | Waterway Estates Advanced WWTP | SD | DW | LEE | MWI-2 | 2006-12-31 |  |  |  | P 70295 | Solids, Total Dissolved (TDS) |  | 1070 |  | MG/L | SA - Single Sample
FL0030325 | Waterway Estates Advanced WWTP | SD | DW | LEE | MWI-2 | 2006-12-31 |  |  |  | P 00940 | Chloride (as Cl) |  | 287 |  | MG/L | SA - Single Sample
FL0030325 | Waterway Estates Advanced WWTP | SD | DW | LEE | MWI-2 | 2006-12-31 |  |  |  | P 31616 | Coliform, Fecal Mf, M-Fc Broth,44 5c |  | 6 |  | #/100ML | SA - Single Sample
FL0030325 | Waterway Estates Advanced WWTP | SD | DW | LEE | MWI-2 | 2006-12-31 |  |  |  | P 00400 | pH |  | 6.72 |  | SU | SA - Single Sample
FL0030325 | Waterway Estates Advanced WWTP | SD | DW | LEE | MWI-2 | 2006-12-31 |  |  |  | P 00945 | Sulfate, Total |  | 196 |  | MG/L | SA - Single Sample
FL0030325 | Waterway Estates Advanced WWTP | SD | DW | LEE | MWI-2 | 2006-12-31 |  |  |  | P 00070 | Turbidity |  | 1.4 |  | NTU | SA - Single Sample
FL0030325 | Waterway Estates Advanced WWTP | SD | DW | LEE | MWI-2 | 2006-12-31 |  |  |  | P 00923 | Sodium, Total Recoverable |  | 127 |  | MG/L | SA - Single Sample
FL0030325 | Waterway Estates Advanced WWTP | SD | DW | LEE | D-001 | 2006-11-30 | D-001 | 1 |  | P 50050 | Flow |  | nr |  | MGD | MB - Maximum
FL0030325 | Waterway Estates Advanced WWTP | SD | DW | LEE | D-001 | 2006-11-30 | D-001 | 1 |  | P 50050 | Flow |  | 1.005 |  | MGD | MK - Monthly Average
FL0030325 | Waterway Estates Advanced WWTP | SD | DW | LEE | D-001 | 2006-11-30 | D-001 | 1 |  | P 50050 | Flow |  | 1.254 |  | MGD | QA - Quarterly Average
FL0030325 | Waterway Estates Advanced WWTP | SD | DW | LEE | D-001 | 2006-11-30 | D-001 | G |  | P 80082 | BOD, Carbonaceous 5 day, 20C |  | 143 |  | MG/L | MK - Monthly Average
FL0030325 | Waterway Estates Advanced WWTP | SD | DW | LEE | D-001 | 2006-11-30 | D-001 | G |  | P 80082 | BOD, Carbonaceous 5 day, 20C |  | nr |  | MG/L | DD - Daily Maximum
FL0030325 | Waterway Estates Advanced WWTP | SD | DW | LEE | D-001 | 2006-11-30 | D-001 | G |  | P 00530 | Solids, Total Suspended |  | 178 |  | MG/L | MK - Monthly Average
FL0030325 | Waterway Estates Advanced WWTP | SD | DW | LEE | D-001 | 2006-11-30 | D-001 | G |  | P 00530 | Solids, Total Suspended |  | nr |  | MG/L | DD - Daily Maximum
FL0030325 | Waterway Estates Advanced WWTP | SD | DW | LEE | D-001 | 2006-11-30 | D-001 | 1 |  | P 80082 | BOD, Carbonaceous 5 day, 20C |  | nr |  | MG/L | WA - Weekly Average
FL0030325 | Waterway Estates Advanced WWTP | SD | DW | LEE | D-001 | 2006-11-30 | D-001 | 1 |  | P 80082 | BOD, Carbonaceous 5 day, 20C |  | 1 |  | LBS/DAY | MN - Monthly Maximum
FL0030325 | Waterway Estates Advanced WWTP | SD | DW | LEE | D-001 | 2006-11-30 | D-001 | 1 |  | P 80082 | BOD, Carbonaceous 5 day, 20C |  | 1 |  | MG/L | MK - Monthly Average
FL0030325 | Waterway Estates Advanced WWTP | SD | DW | LEE | D-001 | 2006-11-30 | D-001 | 1 |  | P 80082 | BOD, Carbonaceous 5 day, 20C |  | nr |  | MG/L | DD - Daily Maximum
FL0030325 | Waterway Estates Advanced WWTP | SD | DW | LEE | D-001 | 2006-11-30 | D-001 | Y |  | P 80082 | BOD, Carbonaceous 5 day, 20C |  | 1.495 |  | LBS/DAY | AB - Annual Average
FL0030325 | Waterway Estates Advanced WWTP | SD | DW | LEE | D-001 | 2006-11-30 | D-001 | Y |  | P 80082 | BOD, Carbonaceous 5 day, 20C |  | 1.495 |  | MG/L | AB - Annual Average
FL0030325 | Waterway Estates Advanced WWTP | SD | DW | LEE | D-001 | 2006-11-30 | D-001 | 1 |  | P 00530 | Solids, Total Suspended |  | 0.4 |  | MG/L | MK - Monthly Average
FL0030325 | Waterway Estates Advanced WWTP | SD | DW | LEE | D-001 | 2006-11-30 | D-001 | 1 |  | P 00530 | Solids, Total Suspended |  | nr |  | MG/L | WA - Weekly Average
FL0030325 | Waterway Estates Advanced WWTP | SD | DW | LEE | D-001 | 2006-11-30 | D-001 | 1 |  | P 00530 | Solids, Total Suspended |  | nr |  | MG/L | DD - Daily Maximum
FL0030325 | Waterway Estates Advanced WWTP | SD | DW | LEE | D-001 | 2006-11-30 | D-001 | 1 |  | P 00530 | Solids, Total Suspended |  | 0.6 |  | LBS/DAY | MN - Monthly Maximum
FL0030325 | Waterway Estates Advanced WWTP | SD | DW | LEE | D-001 | 2006-11-30 | D-001 | Y |  | P 00530 | Solids, Total Suspended |  | 0.6 |  | MG/L | AB - Annual Average
FL0030325 | Waterway Estates Advanced WWTP | SD | DW | LEE | D-001 | 2006-11-30 | D-001 | Y |  | P 00530 | Solids, Total Suspended |  | 0.6 |  | LBS/DAY | AB - Annual Average
FL0030325 | Waterway Estates Advanced WWTP | SD | DW | LEE | D-001 | 2006-11-30 | D-001 | Y |  | P 31616 | Coliform, Fecal Mf, M-Fc Broth,44 5c |  | nr |  | #/100ML | AB - Annual Average
FL0030325 | Waterway Estates Advanced WWTP | SD | DW | LEE | D-001 | 2006-11-30 | D-001 | 1 |  | P 00400 | pH |  | 7.1 |  | SU | MB - Maximum
FL0030325 | Waterway Estates Advanced WWTP | SD | DW | LEE | D-001 | 2006-11-30 | D-001 | 1 |  | P 00400 | pH |  | 6.6 |  | SU | MR - Maximum Hourly Rate
FL0030325 | Waterway Estates Advanced WWTP | SD | DW | LEE | D-001 | 2006-11-30 | D-001 | 1 |  | P 50060 | Chlorine, Total Residual |  | 0 |  | MG/L | ME - Minimum
FL0030325 | Waterway Estates Advanced WWTP | SD | DW | LEE | D-001 | 2006-11-30 | D-001 | 1 |  | P 00600 | Nitrogen, Total |  | nr |  | MG/L | WA - Weekly Average
FL0030325 | Waterway Estates Advanced WWTP | SD | DW | LEE | D-001 | 2006-11-30 | D-001 | 1 |  | P 00600 | Nitrogen, Total |  | nr |  | MG/L | MB - Maximum
FL0030325 | Waterway Estates Advanced WWTP | SD | DW | LEE | D-001 | 2006-11-30 | D-001 | 1 |  | P 00600 | Nitrogen, Total |  | 1.2 |  | MG/L | MK - Monthly Average
FL0030325 | Waterway Estates Advanced WWTP | SD | DW | LEE | D-001 | 2006-11-30 | D-001 | 1 |  | P 00600 | Nitrogen, Total |  | 1.5 |  | LBS/DAY | MN - Monthly Maximum
FL0030325 | Waterway Estates Advanced WWTP | SD | DW | LEE | D-001 | 2006-11-30 | D-001 | Y |  | P 00600 | Nitrogen, Total |  | 1.6 |  | MG/L | AB - Annual Average
FL0030325 | Waterway Estates Advanced WWTP | SD | DW | LEE | D-001 | 2006-11-30 | D-001 | Y |  | P 00600 | Nitrogen, Total |  | 1.6 |  | LBS/DAY | AB - Annual Average
FL0030325 | Waterway Estates Advanced WWTP | SD | DW | LEE | D-001 | 2006-11-30 | D-001 | 1 |  | P 00665 | Phosphorus, Total (as P) |  | 0.08 |  | MG/L | MK - Monthly Average
FL0030325 | Waterway Estates Advanced WWTP | SD | DW | LEE | D-001 | 2006-11-30 | D-001 | 1 |  | P 00665 | Phosphorus, Total (as P) |  | nr |  | MG/L | DD - Daily Maximum
FL0030325 | Waterway Estates Advanced WWTP | SD | DW | LEE | D-001 | 2006-11-30 | D-001 | 1 |  | P 00665 | Phosphorus, Total (as P) |  | nr |  | MG/L | WA - Weekly Average
FL0030325 | Waterway Estates Advanced WWTP | SD | DW | LEE | D-001 | 2006-11-30 | D-001 | 1 |  | P 00665 | Phosphorus, Total (as P) |  | 0.11 |  | LBS/DAY | MN - Monthly Maximum
FL0030325 | Waterway Estates Advanced WWTP | SD | DW | LEE | D-001 | 2006-11-30 | D-001 | Y |  | P 00665 | Phosphorus, Total (as P) |  | 0.1 |  | MG/L | AB - Annual Average
FL0030325 | Waterway Estates Advanced WWTP | SD | DW | LEE | D-001 | 2006-11-30 | D-001 | Y |  | P 00665 | Phosphorus, Total (as P) |  | 0.1 |  | LBS/DAY | AB - Annual Average
FL0030325 | Waterway Estates Advanced WWTP | SD | DW | LEE | D-001 | 2006-11-30 | D-001 | 1 |  | P 00300 | Oxygen, Dissolved (DO) |  | nr |  | MG/L | DB - Daily Average
FL0030325 | Waterway Estates Advanced WWTP | SD | DW | LEE | D-001 | 2006-11-30 | D-001 | 1 |  | P 00300 | Oxygen, Dissolved (DO) |  | 6.8 |  | MG/L | ME - Minimum
FL0030325 | Waterway Estates Advanced WWTP | SD | DW | LEE | D-001 | 2006-11-30 | D-001 | Y |  | P 50050 | Flow |  | 1.149 |  | MGD | MB - Maximum
FL0030325 | Waterway Estates Advanced WWTP | SD | DW | LEE | D-001 | 2006-11-30 | D-001 | K |  | P 81010 | BOD, 5-Day Percent Removal |  | nr |  | PERCENT | MK - Monthly Average
FL0030325 | Waterway Estates Advanced WWTP | SD | DW | LEE | D-001 | 2006-11-30 | D-001 | K |  | P 81011 | Solids, Total Suspended, % Removal |  | nr |  | PERCENT | MK - Monthly Average
FL0030325 | Waterway Estates Advanced WWTP | SD | DW | LEE | D-001 | 2006-11-30 | EFA-1 | A |  | P 49607 | Ultraviolet Light Intensity |  | nr |  | MW/CM2 | ME - Minimum
FL0030325 | Waterway Estates Advanced WWTP | SD | DW | LEE | R-001 | 2006-11-30 | FLW-2 | 1 |  | P 50050 | Flow |  | 0 |  | MGD | AB - Annual Average
FL0030325 | Waterway Estates Advanced WWTP | SD | DW | LEE | R-001 | 2006-11-30 | FLW-2 |  |  | P 50050 | Flow |  | 0 |  | MGD | MK - Monthly Average
FL0030325 | Waterway Estates Advanced WWTP | SD | DW | LEE | R-001 | 2006-11-30 | FLW-3 | 1 |  | P 50050 | Flow |  | 0 |  | MGD | AB - Annual Average
FL0030325 | Waterway Estates Advanced WWTP | SD | DW | LEE | R-001 | 2006-11-30 | FLW-3 |  |  | P 50050 | Flow |  | 0 |  | MGD | MK - Monthly Average
FL0030325 | Waterway Estates Advanced WWTP | SD | DW | LEE | R-001 | 2006-11-30 | EFA-1 | 1 |  | P 80082 | BOD, Carbonaceous 5 day, 20C |  | 1.5 |  | MG/L | AB - Annual Average
FL0030325 | Waterway Estates Advanced WWTP | SD | DW | LEE | R-001 | 2006-11-30 | EFA-1 |  |  | P 80082 | BOD, Carbonaceous 5 day, 20C |  | 1 |  | MG/L | MK - Monthly Average
FL0030325 | Waterway Estates Advanced WWTP | SD | DW | LEE | R-001 | 2006-11-30 | EFA-1 |  |  | P 80082 | BOD, Carbonaceous 5 day, 20C |  | 1 |  | MG/L | MB - Maximum
FL0030325 | Waterway Estates Advanced WWTP | SD | DW | LEE | R-001 | 2006-11-30 | PPI-2 | J |  | P 00530 | Solids, Total Suspended |  | NODI=C |  | MG/L | MB - Maximum
FL0030325 | Waterway Estates Advanced WWTP | SD | DW | LEE | R-001 | 2006-11-30 | EFA-1 | A |  | P 00400 | pH |  | 6.6 |  | SU | ME - Minimum
FL0030325 | Waterway Estates Advanced WWTP | SD | DW | LEE | R-001 | 2006-11-30 | EFA-1 | A |  | P 00400 | pH |  | 7.6 |  | SU | MB - Maximum
FL0030325 | Waterway Estates Advanced WWTP | SD | DW | LEE | R-001 | 2006-11-30 | EFA-02 | B |  | P 51005 | Coliform, Fecal, % less than detection |  | NODI=C |  | PERCENT | MB - Maximum
FL0030325 | Waterway Estates Advanced WWTP | SD | DW | LEE | R-001 | 2006-11-30 | EFA-02 | B |  | P 74055 | Coliform, Fecal |  | NODI=C |  | #/100ML | MB - Maximum
FL0030325 | Waterway Estates Advanced WWTP | SD | DW | LEE | R-001 | 2006-11-30 | EFA-02 | B |  | P 50060 | Chlorine, Total Residual |  | NODI=C |  | MG/L | MB - Maximum
FL0030325 | Waterway Estates Advanced WWTP | SD | DW | LEE | R-001 | 2006-11-30 | PPI-1 | J |  | P 00070 | Turbidity |  | NODI=C |  | NTU | MB - Maximum
FL0030325 | Waterway Estates Advanced WWTP | SD | DW | LEE | D-001 | 2006-10-31 | D-001 | 1 |  | P 50050 | Flow |  | nr |  | MGD | MB - Maximum
FL0030325 | Waterway Estates Advanced WWTP | SD | DW | LEE | D-001 | 2006-10-31 | D-001 | 1 |  | P 50050 | Flow |  | 1.402 |  | MGD | QA - Quarterly Average
FL0030325 | Waterway Estates Advanced WWTP | SD | DW | LEE | D-001 | 2006-10-31 | D-001 | 1 |  | P 50050 | Flow |  | 1.104 |  | MGD | MK - Monthly Average
FL0030325 | Waterway Estates Advanced WWTP | SD | DW | LEE | D-001 | 2006-10-31 | D-001 | G |  | P 80082 | BOD, Carbonaceous 5 day, 20C |  | nr |  | MG/L | DD - Daily Maximum
FL0030325 | Waterway Estates Advanced WWTP | SD | DW | LEE | D-001 | 2006-10-31 | D-001 | G |  | P 80082 | BOD, Carbonaceous 5 day, 20C |  | 106.667 |  | MG/L | MK - Monthly Average
FL0030325 | Waterway Estates Advanced WWTP | SD | DW | LEE | D-001 | 2006-10-31 | D-001 | G |  | P 00530 | Solids, Total Suspended |  | 52.8 |  | MG/L | MK - Monthly Average
FL0030325 | Waterway Estates Advanced WWTP | SD | DW | LEE | D-001 | 2006-10-31 | D-001 | G |  | P 00530 | Solids, Total Suspended |  | nr |  | MG/L | DD - Daily Maximum
FL0030325 | Waterway Estates Advanced WWTP | SD | DW | LEE | D-001 | 2006-10-31 | D-001 | 1 |  | P 80082 | BOD, Carbonaceous 5 day, 20C |  | nr |  | MG/L | DD - Daily Maximum
FL0030325 | Waterway Estates Advanced WWTP | SD | DW | LEE | D-001 | 2006-10-31 | D-001 | 1 |  | P 80082 | BOD, Carbonaceous 5 day, 20C |  | 3.2 |  | LBS/DAY | MN - Monthly Maximum
FL0030325 | Waterway Estates Advanced WWTP | SD | DW | LEE | D-001 | 2006-10-31 | D-001 | 1 |  | P 80082 | BOD, Carbonaceous 5 day, 20C |  | 1.4 |  | MG/L | MK - Monthly Average
FL0030325 | Waterway Estates Advanced WWTP | SD | DW | LEE | D-001 | 2006-10-31 | D-001 | 1 |  | P 80082 | BOD, Carbonaceous 5 day, 20C |  | nr |  | MG/L | WA - Weekly Average
FL0030325 | Waterway Estates Advanced WWTP | SD | DW | LEE | D-001 | 2006-10-31 | D-001 | Y |  | P 80082 | BOD, Carbonaceous 5 day, 20C |  | 1.495 |  | LBS/DAY | AB - Annual Average
FL0030325 | Waterway Estates Advanced WWTP | SD | DW | LEE | D-001 | 2006-10-31 | D-001 | Y |  | P 80082 | BOD, Carbonaceous 5 day, 20C |  | 1.495 |  | MG/L | AB - Annual Average
FL0030325 | Waterway Estates Advanced WWTP | SD | DW | LEE | D-001 | 2006-10-31 | D-001 | 1 |  | P 00530 | Solids, Total Suspended |  | 0.4 |  | MG/L | MK - Monthly Average
FL0030325 | Waterway Estates Advanced WWTP | SD | DW | LEE | D-001 | 2006-10-31 | D-001 | 1 |  | P 00530 | Solids, Total Suspended |  | nr |  | MG/L | DD - Daily Maximum
FL0030325 | Waterway Estates Advanced WWTP | SD | DW | LEE | D-001 | 2006-10-31 | D-001 | 1 |  | P 00530 | Solids, Total Suspended |  | nr |  | MG/L | WA - Weekly Average
FL0030325 | Waterway Estates Advanced WWTP | SD | DW | LEE | D-001 | 2006-10-31 | D-001 | 1 |  | P 00530 | Solids, Total Suspended |  | 0.9 |  | LBS/DAY | MN - Monthly Maximum
FL0030325 | Waterway Estates Advanced WWTP | SD | DW | LEE | D-001 | 2006-10-31 | D-001 | Y |  | P 00530 | Solids, Total Suspended |  | 0.7 |  | LBS/DAY | AB - Annual Average
FL0030325 | Waterway Estates Advanced WWTP | SD | DW | LEE | D-001 | 2006-10-31 | D-001 | Y |  | P 00530 | Solids, Total Suspended |  | 0.7 |  | MG/L | AB - Annual Average
FL0030325 | Waterway Estates Advanced WWTP | SD | DW | LEE | D-001 | 2006-10-31 | D-001 | Y |  | P 31616 | Coliform, Fecal Mf, M-Fc Broth,44 5c |  | nr |  | #/100ML | AB - Annual Average
FL0030325 | Waterway Estates Advanced WWTP | SD | DW | LEE | D-001 | 2006-10-31 | D-001 | 1 |  | P 00400 | pH |  | 6.7 |  | SU | MR - Maximum Hourly Rate
FL0030325 | Waterway Estates Advanced WWTP | SD | DW | LEE | D-001 | 2006-10-31 | D-001 | 1 |  | P 00400 | pH |  | 7 |  | SU | MB - Maximum
FL0030325 | Waterway Estates Advanced WWTP | SD | DW | LEE | D-001 | 2006-10-31 | D-001 | 1 |  | P 50060 | Chlorine, Total Residual |  | 0 |  | MG/L | ME - Minimum
FL0030325 | Waterway Estates Advanced WWTP | SD | DW | LEE | D-001 | 2006-10-31 | D-001 | 1 |  | P 00600 | Nitrogen, Total |  | nr |  | MG/L | WA - Weekly Average
FL0030325 | Waterway Estates Advanced WWTP | SD | DW | LEE | D-001 | 2006-10-31 | D-001 | 1 |  | P 00600 | Nitrogen, Total |  | nr |  | MG/L | MB - Maximum
FL0030325 | Waterway Estates Advanced WWTP | SD | DW | LEE | D-001 | 2006-10-31 | D-001 | 1 |  | P 00600 | Nitrogen, Total |  | 1.3 |  | LBS/DAY | MN - Monthly Maximum
FL0030325 | Waterway Estates Advanced WWTP | SD | DW | LEE | D-001 | 2006-10-31 | D-001 | 1 |  | P 00600 | Nitrogen, Total |  | 1 |  | MG/L | MK - Monthly Average
FL0030325 | Waterway Estates Advanced WWTP | SD | DW | LEE | D-001 | 2006-10-31 | D-001 | Y |  | P 00600 | Nitrogen, Total |  | 1.5 |  | MG/L | AB - Annual Average
FL0030325 | Waterway Estates Advanced WWTP | SD | DW | LEE | D-001 | 2006-10-31 | D-001 | Y |  | P 00600 | Nitrogen, Total |  | 1.5 |  | LBS/DAY | AB - Annual Average
FL0030325 | Waterway Estates Advanced WWTP | SD | DW | LEE | D-001 | 2006-10-31 | D-001 | 1 |  | P 00665 | Phosphorus, Total (as P) |  | nr |  | MG/L | DD - Daily Maximum
FL0030325 | Waterway Estates Advanced WWTP | SD | DW | LEE | D-001 | 2006-10-31 | D-001 | 1 |  | P 00665 | Phosphorus, Total (as P) |  | nr |  | MG/L | WA - Weekly Average
FL0030325 | Waterway Estates Advanced WWTP | SD | DW | LEE | D-001 | 2006-10-31 | D-001 | 1 |  | P 00665 | Phosphorus, Total (as P) |  | 0.05 |  | LBS/DAY | MN - Monthly Maximum
FL0030325 | Waterway Estates Advanced WWTP | SD | DW | LEE | D-001 | 2006-10-31 | D-001 | 1 |  | P 00665 | Phosphorus, Total (as P) |  | 0.05 |  | MG/L | MK - Monthly Average
FL0030325 | Waterway Estates Advanced WWTP | SD | DW | LEE | D-001 | 2006-10-31 | D-001 | Y |  | P 00665 | Phosphorus, Total (as P) |  | 0.1 |  | MG/L | AB - Annual Average
FL0030325 | Waterway Estates Advanced WWTP | SD | DW | LEE | D-001 | 2006-10-31 | D-001 | Y |  | P 00665 | Phosphorus, Total (as P) |  | 0.1 |  | LBS/DAY | AB - Annual Average
FL0030325 | Waterway Estates Advanced WWTP | SD | DW | LEE | D-001 | 2006-10-31 | D-001 | 1 |  | P 00300 | Oxygen, Dissolved (DO) |  | 0.2 |  | MG/L | ME - Minimum
FL0030325 | Waterway Estates Advanced WWTP | SD | DW | LEE | D-001 | 2006-10-31 | D-001 | 1 |  | P 00300 | Oxygen, Dissolved (DO) |  | nr |  | MG/L | DB - Daily Average
FL0030325 | Waterway Estates Advanced WWTP | SD | DW | LEE | D-001 | 2006-10-31 | D-001 | Y |  | P 50050 | Flow |  | nr |  | MGD | MB - Maximum
FL0030325 | Waterway Estates Advanced WWTP | SD | DW | LEE | D-001 | 2006-10-31 | D-001 | K |  | P 81010 | BOD, 5-Day Percent Removal |  | nr |  | PERCENT | MK - Monthly Average
FL0030325 | Waterway Estates Advanced WWTP | SD | DW | LEE | D-001 | 2006-10-31 | D-001 | K |  | P 81011 | Solids, Total Suspended, % Removal |  | nr |  | PERCENT | MK - Monthly Average
FL0030325 | Waterway Estates Advanced WWTP | SD | DW | LEE | D-001 | 2006-10-31 | EFA-1 | A |  | P 49607 | Ultraviolet Light Intensity |  | nr |  | MW/CM2 | ME - Minimum
FL0030325 | Waterway Estates Advanced WWTP | SD | DW | LEE | R-001 | 2006-10-31 | FLW-2 |  |  | P 50050 | Flow |  | 0 |  | MGD | AB - Annual Average
FL0030325 | Waterway Estates Advanced WWTP | SD | DW | LEE | R-001 | 2006-10-31 | FLW-2 | 1 |  | P 50050 | Flow |  | 0 |  | MGD | MK - Monthly Average
FL0030325 | Waterway Estates Advanced WWTP | SD | DW | LEE | R-001 | 2006-10-31 | FLW-3 |  |  | P 50050 | Flow |  | 0 |  | MGD | AB - Annual Average
FL0030325 | Waterway Estates Advanced WWTP | SD | DW | LEE | R-001 | 2006-10-31 | FLW-3 | 1 |  | P 50050 | Flow |  | 0 |  | MGD | MK - Monthly Average
FL0030325 | Waterway Estates Advanced WWTP | SD | DW | LEE | R-001 | 2006-10-31 | EFA-1 |  |  | P 80082 | BOD, Carbonaceous 5 day, 20C |  | 1.5 |  | MG/L | AB - Annual Average
FL0030325 | Waterway Estates Advanced WWTP | SD | DW | LEE | R-001 | 2006-10-31 | EFA-1 | 1 |  | P 80082 | BOD, Carbonaceous 5 day, 20C |  | 1.4 |  | MG/L | MK - Monthly Average
FL0030325 | Waterway Estates Advanced WWTP | SD | DW | LEE | R-001 | 2006-10-31 | EFA-1 | 1 |  | P 80082 | BOD, Carbonaceous 5 day, 20C |  | 3.2 |  | MG/L | MB - Maximum
FL0030325 | Waterway Estates Advanced WWTP | SD | DW | LEE | R-001 | 2006-10-31 | PPI-2 | J |  | P 00530 | Solids, Total Suspended |  | NOD |  | MG/L | MB - Maximum
FL0030325 | Waterway Estates Advanced WWTP | SD | DW | LEE | R-001 | 2006-10-31 | EFA-1 | A |  | P 00400 | pH |  | 6.7 |  | SU | ME - Minimum
FL0030325 | Waterway Estates Advanced WWTP | SD | DW | LEE | R-001 | 2006-10-31 | EFA-1 | A |  | P 00400 | pH |  | 7.4 |  | SU | MB - Maximum
FL0030325 | Waterway Estates Advanced WWTP | SD | DW | LEE | R-001 | 2006-10-31 | EFA-02 | B |  | P 51005 | Coliform, Fecal, % less than detection |  | NOD |  | PERCENT | 7A - 7 Day Average
FL0030325 | Waterway Estates Advanced WWTP | SD | DW | LEE | R-001 | 2006-10-31 | EFA-02 | B |  | P 74055 | Coliform, Fecal |  | NOD |  | #/100ML | MB - Maximum
FL0030325 | Waterway Estates Advanced WWTP | SD | DW | LEE | R-001 | 2006-10-31 | EFA-02 | B |  | P 50060 | Chlorine, Total Residual |  | NOD |  | MG/L | MB - Maximum
FL0030325 | Waterway Estates Advanced WWTP | SD | DW | LEE | R-001 | 2006-10-31 | PPI-1 | J |  | P 00070 | Turbidity |  | NOD |  | NTU | MB - Maximum
FL0030325 | Waterway Estates Advanced WWTP | SD | DW | LEE | R-001 | 2006-09-30 | FLW-2 |  |  | P 50050 | Flow |  | 0 |  | MGD | AB - Annual Average
FL0030325 | Waterway Estates Advanced WWTP | SD | DW | LEE | R-001 | 2006-09-30 | FLW-2 | 1 |  | P 50050 | Flow |  | 0 |  | MGD | MK - Monthly Average
FL0030325 | Waterway Estates Advanced WWTP | SD | DW | LEE | R-001 | 2006-09-30 | FLW-3 |  |  | P 50050 | Flow |  | 0 |  | MGD | AB - Annual Average
FL0030325 | Waterway Estates Advanced WWTP | SD | DW | LEE | R-001 | 2006-09-30 | FLW-3 | 1 |  | P 50050 | Flow |  | 0 |  | MGD | MK - Monthly Average
FL0030325 | Waterway Estates Advanced WWTP | SD | DW | LEE | R-001 | 2006-09-30 | EFA-1 |  |  | P 80082 | BOD, Carbonaceous 5 day, 20C |  | 1.4 |  | MG/L | AB - Annual Average
FL0030325 | Waterway Estates Advanced WWTP | SD | DW | LEE | R-001 | 2006-09-30 | EFA-1 | 1 |  | P 80082 | BOD, Carbonaceous 5 day, 20C |  | 0.1 |  | MG/L | MK - Monthly Average
FL0030325 | Waterway Estates Advanced WWTP | SD | DW | LEE | R-001 | 2006-09-30 | EFA-1 | 1 |  | P 80082 | BOD, Carbonaceous 5 day, 20C |  | 0.1 |  | MG/L | MB - Maximum
FL0030325 | Waterway Estates Advanced WWTP | SD | DW | LEE | R-001 | 2006-09-30 | PPI-2 | J |  | P 00530 | Solids, Total Suspended |  | NOD |  | MG/L | MB - Maximum
FL0030325 | Waterway Estates Advanced WWTP | SD | DW | LEE | R-001 | 2006-09-30 | EFA-1 | A |  | P 00400 | pH |  | 6.7 |  | SU | ME - Minimum
FL0030325 | Waterway Estates Advanced WWTP | SD | DW | LEE | R-001 | 2006-09-30 | EFA-1 | A |  | P 00400 | pH |  | 7.4 |  | SU | MB - Maximum
FL0030325 | Waterway Estates Advanced WWTP | SD | DW | LEE | R-001 | 2006-09-30 | EFA-02 | B |  | P 51005 | Coliform, Fecal, % less than detection |  | NOD |  | PERCENT | 7A - 7 Day Average
FL0030325 | Waterway Estates Advanced WWTP | SD | DW | LEE | R-001 | 2006-09-30 | EFA-02 | B |  | P 74055 | Coliform, Fecal |  | NOD |  | #/100ML | MB - Maximum
FL0030325 | Waterway Estates Advanced WWTP | SD | DW | LEE | R-001 | 2006-09-30 | EFA-02 | B |  | P 50060 | Chlorine, Total Residual |  | NOD |  | MG/L | MB - Maximum
FL0030325 | Waterway Estates Advanced WWTP | SD | DW | LEE | R-001 | 2006-09-30 | PPI-1 | J |  | P 00070 | Turbidity |  | NOD |  | NTU | MB - Maximum
FL0030325 | Waterway Estates Advanced WWTP | SD | DW | LEE | MWB-01 | 2006-09-30 |  |  |  | P 82545 | Water Level Relative to NGVD |  | 10.9 |  | FEET | SA - Single Sample
FL0030325 | Waterway Estates Advanced WWTP | SD | DW | LEE | MWB-01 | 2006-09-30 |  |  |  | P 00620 | Nitrogen, Nitrate, Total (as N) |  | 0.01 |  | MG/L | SA - Single Sample
FL0030325 | Waterway Estates Advanced WWTP | SD | DW | LEE | MWB-01 | 2006-09-30 |  |  |  | P 70295 | Solids, Total Dissolved (TDS) |  | 529 |  | MG/L | SA - Single Sample
FL0030325 | Waterway Estates Advanced WWTP | SD | DW | LEE | MWB-01 | 2006-09-30 |  |  |  | P 00940 | Chloride (as Cl) |  | 101 |  | MG/L | SA - Single Sample
FL0030325 | Waterway Estates Advanced WWTP | SD | DW | LEE | MWB-01 | 2006-09-30 |  |  |  | P 31616 | Coliform, Fecal Mf, M-Fc Broth,44 5c |  | 1 |  | #/100ML | SA - Single Sample
FL0030325 | Waterway Estates Advanced WWTP | SD | DW | LEE | MWB-01 | 2006-09-30 |  |  |  | P 00400 | pH |  | 6.89 |  | SU | SA - Single Sample
FL0030325 | Waterway Estates Advanced WWTP | SD | DW | LEE | MWB-01 | 2006-09-30 |  |  |  | P 00945 | Sulfate, Total |  | 19 |  | MG/L | SA - Single Sample
FL0030325 | Waterway Estates Advanced WWTP | SD | DW | LEE | MWB-01 | 2006-09-30 |  |  |  | P 00070 | Turbidity |  | 8.1 |  | NTU | SA - Single Sample
FL0030325 | Waterway Estates Advanced WWTP | SD | DW | LEE | MWB-01 | 2006-09-30 |  |  |  | P 00923 | Sodium, Total Recoverable |  | 41 |  | MG/L | SA - Single Sample
FL0030325 | Waterway Estates Advanced WWTP | SD | DW | LEE | MWC-3 | 2006-09-30 |  |  |  | P 82545 | Water Level Relative to NGVD |  | 5.2 |  | FEET | SA - Single Sample
FL0030325 | Waterway Estates Advanced WWTP | SD | DW | LEE | MWC-3 | 2006-09-30 |  |  |  | P 00620 | Nitrogen, Nitrate, Total (as N) |  | 0.01 |  | MG/L | SA - Single Sample
FL0030325 | Waterway Estates Advanced WWTP | SD | DW | LEE | MWC-3 | 2006-09-30 |  |  |  | P 70295 | Solids, Total Dissolved (TDS) |  | 676 |  | MG/L | SA - Single Sample
FL0030325 | Waterway Estates Advanced WWTP | SD | DW | LEE | MWC-3 | 2006-09-30 |  |  |  | P 00940 | Chloride (as Cl) |  | 111 |  | MG/L | SA - Single Sample
FL0030325 | Waterway Estates Advanced WWTP | SD | DW | LEE | MWC-3 | 2006-09-30 |  |  |  | P 31616 | Coliform, Fecal Mf, M-Fc Broth,44 5c |  | 1 |  | #/100ML | SA - Single Sample
FL0030325 | Waterway Estates Advanced WWTP | SD | DW | LEE | MWC-3 | 2006-09-30 |  |  |  | P 00400 | pH |  | 6.41 |  | SU | SA - Single Sample
FL0030325 | Waterway Estates Advanced WWTP | SD | DW | LEE | MWC-3 | 2006-09-30 |  |  |  | P 00945 | Sulfate, Total |  | 30 |  | MG/L | SA - Single Sample
FL0030325 | Waterway Estates Advanced WWTP | SD | DW | LEE | MWC-3 | 2006-09-30 |  |  |  | P 00070 | Turbidity |  | 1 |  | NTU | SA - Single Sample
FL0030325 | Waterway Estates Advanced WWTP | SD | DW | LEE | MWC-3 | 2006-09-30 |  |  |  | P 00923 | Sodium, Total Recoverable |  | 49 |  | MG/L | SA - Single Sample
FL0030325 | Waterway Estates Advanced WWTP | SD | DW | LEE | MWI-2 | 2006-09-30 |  |  |  | P 82545 | Water Level Relative to NGVD |  | 1.6 |  | FEET | SA - Single Sample
FL0030325 | Waterway Estates Advanced WWTP | SD | DW | LEE | MWI-2 | 2006-09-30 |  |  |  | P 00620 | Nitrogen, Nitrate, Total (as N) |  | 0.01 |  | MG/L | SA - Single Sample
FL0030325 | Waterway Estates Advanced WWTP | SD | DW | LEE | MWI-2 | 2006-09-30 |  |  |  | P 70295 | Solids, Total Dissolved (TDS) |  | 1240 |  | MG/L | SA - Single Sample
FL0030325 | Waterway Estates Advanced WWTP | SD | DW | LEE | MWI-2 | 2006-09-30 |  |  |  | P 00940 | Chloride (as Cl) |  | 291 |  | MG/L | SA - Single Sample
FL0030325 | Waterway Estates Advanced WWTP | SD | DW | LEE | MWI-2 | 2006-09-30 |  |  |  | P 31616 | Coliform, Fecal Mf, M-Fc Broth,44 5c |  | 1 |  | #/100ML | SA - Single Sample
FL0030325 | Waterway Estates Advanced WWTP | SD | DW | LEE | MWI-2 | 2006-09-30 |  |  |  | P 00400 | pH |  | 6.28 |  | SU | SA - Single Sample
FL0030325 | Waterway Estates Advanced WWTP | SD | DW | LEE | MWI-2 | 2006-09-30 |  |  |  | P 00945 | Sulfate, Total |  | 160 |  | MG/L | SA - Single Sample
FL0030325 | Waterway Estates Advanced WWTP | SD | DW | LEE | MWI-2 | 2006-09-30 |  |  |  | P 00070 | Turbidity |  | 1.3 |  | NTU | SA - Single Sample
FL0030325 | Waterway Estates Advanced WWTP | SD | DW | LEE | MWI-2 | 2006-09-30 |  |  |  | P 00923 | Sodium, Total Recoverable |  | 1240 |  | MG/L | SA - Single Sample
FL0030325 | Waterway Estates Advanced WWTP | SD | DW | LEE | RMP-B | 2006-08-31 | PPI-2 | J |  | P 00530 | Solids, Total Suspended |  | NODI-C |  | MG/L | MB - Maximum
FL0030325 | Waterway Estates Advanced WWTP | SD | DW | LEE | RMP-B | 2006-08-31 | EFA-1 | A |  | P 00400 | pH |  | 6.5 |  | SU | ME - Minimum
FL0030325 | Waterway Estates Advanced WWTP | SD | DW | LEE | RMP-B | 2006-08-31 | EFA-1 | A |  | P 00400 | pH |  | 8.6 |  | SU | MB - Maximum
FL0030325 | Waterway Estates Advanced WWTP | SD | DW | LEE | RMP-B | 2006-08-31 | EFA-02 | B |  | P 51005 | Coliform, Fecal, % less than detection |  | NODI=C |  | PERCENT | 7A - 7 Day Average
FL0030325 | Waterway Estates Advanced WWTP | SD | DW | LEE | RMP-B | 2006-08-31 | EFA-02 | B |  | P 74055 | Coliform, Fecal |  | NODI=C |  | #/100ML | MB - Maximum
FL0030325 | Waterway Estates Advanced WWTP | SD | DW | LEE | RMP-B | 2006-08-31 | EFA-02 | B |  | P 50060 | Chlorine, Total Residual |  | NODI=C |  | MG/L | MB - Maximum
FL0030325 | Waterway Estates Advanced WWTP | SD | DW | LEE | RMP-B | 2006-08-31 | PPI=1 | 1 |  | P 00070 | Turbidity |  | NODI=C |  | NTU | MB - Maximum
FL0030325 | Waterway Estates Advanced WWTP | SD | DW | LEE | D-001 | 2006-06-30 | D-001 | 1 |  | P 50050 | Flow |  | 0.95 |  | MGD | QA - Quarterly Average
FL0030325 | Waterway Estates Advanced WWTP | SD | DW | LEE | D-001 | 2006-06-30 | D-001 | 1 |  | P 50050 | Flow |  | 1.087 |  | MGD | MK - Monthly Average
FL0030325 | Waterway Estates Advanced WWTP | SD | DW | LEE | D-001 | 2006-06-30 | D-001 | 1 |  | P 50050 | Flow |  | 1.854 |  | MGD | MB - Maximum
FL0030325 | Waterway Estates Advanced WWTP | SD | DW | LEE | D-001 | 2006-06-30 | D-001 | G |  | P 80082 | BOD, Carbonaceous 5 day, 20C |  | 120 |  | MG/L | MK - Monthly Average
FL0030325 | Waterway Estates Advanced WWTP | SD | DW | LEE | D-001 | 2006-06-30 | D-001 | G |  | P 80082 | BOD, Carbonaceous 5 day, 20C |  | 168 |  | MG/L | DD - Daily Maximum
FL0030325 | Waterway Estates Advanced WWTP | SD | DW | LEE | D-001 | 2006-06-30 | D-001 | G |  | P 00530 | Solids, Total Suspended |  | 163 |  | MG/L | MK - Monthly Average
FL0030325 | Waterway Estates Advanced WWTP | SD | DW | LEE | D-001 | 2006-06-30 | D-001 | G |  | P 00530 | Solids, Total Suspended |  | 202 |  | MG/L | DD - Daily Maximum
FL0030325 | Waterway Estates Advanced WWTP | SD | DW | LEE | D-001 | 2006-06-30 | D-001 | 1 |  | P 80082 | BOD, Carbonaceous 5 day, 20C |  | 13.7 |  | LBS/DAY | MN - Monthly Maximum
FL0030325 | Waterway Estates Advanced WWTP | SD | DW | LEE | D-001 | 2006-06-30 | D-001 | 1 |  | P 80082 | BOD, Carbonaceous 5 day, 20C |  | 1 |  | MG/L | MK - Monthly Average
FL0030325 | Waterway Estates Advanced WWTP | SD | DW | LEE | D-001 | 2006-06-30 | D-001 | 1 |  | P 80082 | BOD, Carbonaceous 5 day, 20C |  | 1 |  | MG/L | DD - Daily Maximum
FL0030325 | Waterway Estates Advanced WWTP | SD | DW | LEE | D-001 | 2006-06-30 | D-001 | 1 |  | P 80082 | BOD, Carbonaceous 5 day, 20C |  | 1 |  | MG/L | WA - Weekly Average
FL0030325 | Waterway Estates Advanced WWTP | SD | DW | LEE | D-001 | 2006-06-30 | D-001 | Y |  | P 80082 | BOD, Carbonaceous 5 day, 20C |  | 13.7 |  | LBS/DAY | AB - Annual Average
FL0030325 | Waterway Estates Advanced WWTP | SD | DW | LEE | D-001 | 2006-06-30 | D-001 | Y |  | P 80082 | BOD, Carbonaceous 5 day, 20C |  | 1.5 |  | MG/L | AB - Annual Average
FL0030325 | Waterway Estates Advanced WWTP | SD | DW | LEE | D-001 | 2006-06-30 | D-001 | 1 |  | P 00530 | Solids, Total Suspended |  | 0.5 |  | MG/L | WA - Weekly Average
FL0030325 | Waterway Estates Advanced WWTP | SD | DW | LEE | D-001 | 2006-06-30 | D-001 | 1 |  | P 00530 | Solids, Total Suspended |  | 8.2 |  | LBS/DAY | MN - Monthly Maximum
FL0030325 | Waterway Estates Advanced WWTP | SD | DW | LEE | D-001 | 2006-06-30 | D-001 | 1 |  | P 00530 | Solids, Total Suspended |  | 0.6 |  | MG/L | DD - Daily Maximum
FL0030325 | Waterway Estates Advanced WWTP | SD | DW | LEE | D-001 | 2006-06-30 | D-001 | 1 |  | P 00530 | Solids, Total Suspended |  | 0.5 |  | MG/L | MK - Monthly Average
FL0030325 | Waterway Estates Advanced WWTP | SD | DW | LEE | D-001 | 2006-06-30 | D-001 | Y |  | P 00530 | Solids, Total Suspended |  | 0.7 |  | MG/L | AB - Annual Average
FL0030325 | Waterway Estates Advanced WWTP | SD | DW | LEE | D-001 | 2006-06-30 | D-001 | Y |  | P 00530 | Solids, Total Suspended |  | 6.2 |  | LBS/DAY | AB - Annual Average
FL0030325 | Waterway Estates Advanced WWTP | SD | DW | LEE | D-001 | 2006-06-30 | D-001 | Y |  | P 31616 | Coliform, Fecal Mf, M-Fc Broth,44 5c |  | 14 |  | #/100ML | AB - Annual Average
FL0030325 | Waterway Estates Advanced WWTP | SD | DW | LEE | D-001 | 2006-06-30 | D-001 | 1 |  | P 00400 | pH |  | 7.4 |  | SU | MB - Maximum
FL0030325 | Waterway Estates Advanced WWTP | SD | DW | LEE | D-001 | 2006-06-30 | D-001 | 1 |  | P 00400 | pH |  | 6.8 |  | SU | MR - Maximum Hourly Rate
FL0030325 | Waterway Estates Advanced WWTP | SD | DW | LEE | D-001 | 2006-06-30 | D-001 | 1 |  | P 50060 | Chlorine, Total Residual |  | na |  | MG/L | ME - Minimum
FL0030325 | Waterway Estates Advanced WWTP | SD | DW | LEE | D-001 | 2006-06-30 | D-001 | 1 |  | P 00600 | Nitrogen, Total |  | 1.938 |  | MG/L | MK - Monthly Average
FL0030325 | Waterway Estates Advanced WWTP | SD | DW | LEE | D-001 | 2006-06-30 | D-001 | 1 |  | P 00600 | Nitrogen, Total |  | 1.938 |  | MG/L | WA - Weekly Average
FL0030325 | Waterway Estates Advanced WWTP | SD | DW | LEE | D-001 | 2006-06-30 | D-001 | 1 |  | P 00600 | Nitrogen, Total |  | 2.154 |  | MG/L | MB - Maximum
FL0030325 | Waterway Estates Advanced WWTP | SD | DW | LEE | D-001 | 2006-06-30 | D-001 | 1 |  | P 00600 | Nitrogen, Total |  | 24.7 |  | LBS/DAY | MN - Monthly Maximum
FL0030325 | Waterway Estates Advanced WWTP | SD | DW | LEE | D-001 | 2006-06-30 | D-001 | Y |  | P 00600 | Nitrogen, Total |  | 1.337 |  | MG/L | AB - Annual Average
FL0030325 | Waterway Estates Advanced WWTP | SD | DW | LEE | D-001 | 2006-06-30 | D-001 | Y |  | P 00600 | Nitrogen, Total |  | 11.7 |  | LBS/DAY | AB - Annual Average
FL0030325 | Waterway Estates Advanced WWTP | SD | DW | LEE | D-001 | 2006-06-30 | D-001 | 1 |  | P 00665 | Phosphorus, Total (as P) |  | 0.025 |  | MG/L | MK - Monthly Average
FL0030325 | Waterway Estates Advanced WWTP | SD | DW | LEE | D-001 | 2006-06-30 | D-001 | 1 |  | P 00665 | Phosphorus, Total (as P) |  | 0.042 |  | MG/L | WA - Weekly Average
FL0030325 | Waterway Estates Advanced WWTP | SD | DW | LEE | D-001 | 2006-06-30 | D-001 | 1 |  | P 00665 | Phosphorus, Total (as P) |  | 0.751 |  | LBS/DAY | MN - Monthly Maximum
FL0030325 | Waterway Estates Advanced WWTP | SD | DW | LEE | D-001 | 2006-06-30 | D-001 | 1 |  | P 00665 | Phosphorus, Total (as P) |  | 0.082 |  | MG/L | DD - Daily Maximum
FL0030325 | Waterway Estates Advanced WWTP | SD | DW | LEE | D-001 | 2006-06-30 | D-001 | Y |  | P 00665 | Phosphorus, Total (as P) |  | 0.5 |  | LBS/DAY | AB - Annual Average
FL0030325 | Waterway Estates Advanced WWTP | SD | DW | LEE | D-001 | 2006-06-30 | D-001 | Y |  | P 00665 | Phosphorus, Total (as P) |  | 0.06 |  | MG/L | AB - Annual Average
FL0030325 | Waterway Estates Advanced WWTP | SD | DW | LEE | D-001 | 2006-06-30 | D-001 | 1 |  | P 00300 | Oxygen, Dissolved (DO) |  | 6.6 |  | MG/L | DB - Daily Average
FL0030325 | Waterway Estates Advanced WWTP | SD | DW | LEE | D-001 | 2006-06-30 | D-001 | 1 |  | P 00300 | Oxygen, Dissolved (DO) |  | 5.5 |  | MG/L | ME - Minimum
FL0030325 | Waterway Estates Advanced WWTP | SD | DW | LEE | D-001 | 2006-06-30 | D-001 | Y |  | P 50050 | Flow |  | 1.075 |  | MGD | MB - Maximum
FL0030325 | Waterway Estates Advanced WWTP | SD | DW | LEE | D-001 | 2006-06-30 | D-001 | K |  | P 81010 | BOD, 5-Day Percent Removal |  | 99.17 |  | PERCENT | MK - Monthly Average
FL0030325 | Waterway Estates Advanced WWTP | SD | DW | LEE | D-001 | 2006-06-30 | D-001 | K |  | P 81011 | Solids, Total Suspended, % Removal |  | 99.72 |  | PERCENT | MK - Monthly Average
FL0030325 | Waterway Estates Advanced WWTP | SD | DW | LEE | D-001 | 2006-06-30 | EFA-1 | A |  | P 49607 | Ultraviolet Light Intensity |  | nr |  | MW/CM2 | ME - Minimum
FL0030325 | Waterway Estates Advanced WWTP | SD | DW | LEE | MWI-2 | 2006-06-30 |  |  |  | P 00940 | Chloride (as Cl) |  | 300 |  | MG/L | SA - Single Sample
FL0030325 | Waterway Estates Advanced WWTP | SD | DW | LEE | MWI-2 | 2006-06-30 |  |  |  | P 82545 | Water Level Relative to NGVD |  | 0.81 |  | FEET | SA - Single Sample
FL0030325 | Waterway Estates Advanced WWTP | SD | DW | LEE | MWI-2 | 2006-06-30 |  |  |  | P 00620 | Nitrogen, Nitrate, Total (as N) |  | 0.02 |  | MG/L | SA - Single Sample
FL0030325 | Waterway Estates Advanced WWTP | SD | DW | LEE | MWI-2 | 2006-06-30 |  |  |  | P 00400 | pH |  | 6.59 |  | SU | SA - Single Sample
FL0030325 | Waterway Estates Advanced WWTP | SD | DW | LEE | MWI-2 | 2006-06-30 |  |  |  | P 70295 | Solids, Total Dissolved (TDS) |  | 1110 |  | MG/L | SA - Single Sample
FL0030325 | Waterway Estates Advanced WWTP | SD | DW | LEE | D-001 | 2006-05-31 | D-001 | 1 |  | P 50050 | Flow |  | 0.879 |  | MGD | MK - Monthly Average
FL0030325 | Waterway Estates Advanced WWTP | SD | DW | LEE | D-001 | 2006-05-31 | D-001 | 1 |  | P 50050 | Flow |  | 0.973 |  | MGD | QA - Quarterly Average
FL0030325 | Waterway Estates Advanced WWTP | SD | DW | LEE | D-001 | 2006-05-31 | D-001 | 1 |  | P 50050 | Flow |  | 0.959 |  | MGD | MB - Maximum
FL0030325 | Waterway Estates Advanced WWTP | SD | DW | LEE | D-001 | 2006-05-31 | D-001 | G |  | P 80082 | BOD, Carbonaceous 5 day, 20C |  | 136.58 |  | MG/L | MK - Monthly Average
FL0030325 | Waterway Estates Advanced WWTP | SD | DW | LEE | D-001 | 2006-05-31 | D-001 | G |  | P 80082 | BOD, Carbonaceous 5 day, 20C |  | 156.3 |  | MG/L | DD - Daily Maximum
FL0030325 | Waterway Estates Advanced WWTP | SD | DW | LEE | D-001 | 2006-05-31 | D-001 | G |  | P 00530 | Solids, Total Suspended |  | 166.8 |  | MG/L | MK - Monthly Average
FL0030325 | Waterway Estates Advanced WWTP | SD | DW | LEE | D-001 | 2006-05-31 | D-001 | G |  | P 00530 | Solids, Total Suspended |  | 216 |  | MG/L | DD - Daily Maximum
FL0030325 | Waterway Estates Advanced WWTP | SD | DW | LEE | D-001 | 2006-05-31 | D-001 | 1 |  | P 80082 | BOD, Carbonaceous 5 day, 20C |  | 1 |  | MG/L | WA - Weekly Average
FL0030325 | Waterway Estates Advanced WWTP | SD | DW | LEE | D-001 | 2006-05-31 | D-001 | 1 |  | P 80082 | BOD, Carbonaceous 5 day, 20C |  | 1 |  | MG/L | MK - Monthly Average
FL0030325 | Waterway Estates Advanced WWTP | SD | DW | LEE | D-001 | 2006-05-31 | D-001 | 1 |  | P 80082 | BOD, Carbonaceous 5 day, 20C |  | 7.8 |  | LBS/DAY | MN - Monthly Maximum
FL0030325 | Waterway Estates Advanced WWTP | SD | DW | LEE | D-001 | 2006-05-31 | D-001 | 1 |  | P 80082 | BOD, Carbonaceous 5 day, 20C |  | 1 |  | MG/L | DD - Daily Maximum
FL0030325 | Waterway Estates Advanced WWTP | SD | DW | LEE | D-001 | 2006-05-31 | D-001 | Y |  | P 80082 | BOD, Carbonaceous 5 day, 20C |  | 15.1 |  | LBS/DAY | AB - Annual Average
FL0030325 | Waterway Estates Advanced WWTP | SD | DW | LEE | D-001 | 2006-05-31 | D-001 | Y |  | P 80082 | BOD, Carbonaceous 5 day, 20C |  | 1.6 |  | MG/L | AB - Annual Average
FL0030325 | Waterway Estates Advanced WWTP | SD | DW | LEE | D-001 | 2006-05-31 | D-001 | 1 |  | P 00530 | Solids, Total Suspended |  | 0.6 |  | MG/L | WA - Weekly Average
FL0030325 | Waterway Estates Advanced WWTP | SD | DW | LEE | D-001 | 2006-05-31 | D-001 | 1 |  | P 00530 | Solids, Total Suspended |  | 0.6 |  | MG/L | MK - Monthly Average
FL0030325 | Waterway Estates Advanced WWTP | SD | DW | LEE | D-001 | 2006-05-31 | D-001 | 1 |  | P 00530 | Solids, Total Suspended |  | 8.2 |  | LBS/DAY | MN - Monthly Maximum
FL0030325 | Waterway Estates Advanced WWTP | SD | DW | LEE | D-001 | 2006-05-31 | D-001 | 1 |  | P 00530 | Solids, Total Suspended |  | 1.1 |  | MG/L | DD - Daily Maximum
FL0030325 | Waterway Estates Advanced WWTP | SD | DW | LEE | D-001 | 2006-05-31 | D-001 | Y |  | P 00530 | Solids, Total Suspended |  | 7.8 |  | LBS/DAY | AB - Annual Average
FL0030325 | Waterway Estates Advanced WWTP | SD | DW | LEE | D-001 | 2006-05-31 | D-001 | Y |  | P 00530 | Solids, Total Suspended |  | 0.8 |  | MG/L | AB - Annual Average
FL0030325 | Waterway Estates Advanced WWTP | SD | DW | LEE | D-001 | 2006-05-31 | D-001 | Y |  | P 31616 | Coliform, Fecal Mf, M-Fc Broth,44 5c |  | 19.5 |  | #/100ML | AB - Annual Average
FL0030325 | Waterway Estates Advanced WWTP | SD | DW | LEE | D-001 | 2006-05-31 | D-001 | 1 |  | P 00400 | pH |  | 6.6 |  | SU | MR - Maximum Hourly Rate
FL0030325 | Waterway Estates Advanced WWTP | SD | DW | LEE | D-001 | 2006-05-31 | D-001 | 1 |  | P 00400 | pH |  | 7.6 |  | SU | MB - Maximum
FL0030325 | Waterway Estates Advanced WWTP | SD | DW | LEE | D-001 | 2006-05-31 | D-001 | 1 |  | P 50060 | Chlorine, Total Residual |  | NR |  | MG/L | ME - Minimum
FL0030325 | Waterway Estates Advanced WWTP | SD | DW | LEE | D-001 | 2006-05-31 | D-001 | 1 |  | P 00600 | Nitrogen, Total |  | 21.2 |  | LBS/DAY | MN - Monthly Maximum
FL0030325 | Waterway Estates Advanced WWTP | SD | DW | LEE | D-001 | 2006-05-31 | D-001 | 1 |  | P 00600 | Nitrogen, Total |  | 2.218 |  | MG/L | MK - Monthly Average
FL0030325 | Waterway Estates Advanced WWTP | SD | DW | LEE | D-001 | 2006-05-31 | D-001 | 1 |  | P 00600 | Nitrogen, Total |  | 2.218 |  | MG/L | WA - Weekly Average
FL0030325 | Waterway Estates Advanced WWTP | SD | DW | LEE | D-001 | 2006-05-31 | D-001 | 1 |  | P 00600 | Nitrogen, Total |  | 2.728 |  | MG/L | MB - Maximum
FL0030325 | Waterway Estates Advanced WWTP | SD | DW | LEE | D-001 | 2006-05-31 | D-001 | Y |  | P 00600 | Nitrogen, Total |  | 1.255 |  | MG/L | AB - Annual Average
FL0030325 | Waterway Estates Advanced WWTP | SD | DW | LEE | D-001 | 2006-05-31 | D-001 | Y |  | P 00600 | Nitrogen, Total |  | 11.4 |  | LBS/DAY | AB - Annual Average
FL0030325 | Waterway Estates Advanced WWTP | SD | DW | LEE | D-001 | 2006-05-31 | D-001 | 1 |  | P 00665 | Phosphorus, Total (as P) |  | 0.041 |  | MG/L | WA - Weekly Average
FL0030325 | Waterway Estates Advanced WWTP | SD | DW | LEE | D-001 | 2006-05-31 | D-001 | 1 |  | P 00665 | Phosphorus, Total (as P) |  | 0.08 |  | MG/L | DD - Daily Maximum
FL0030325 | Waterway Estates Advanced WWTP | SD | DW | LEE | D-001 | 2006-05-31 | D-001 | 1 |  | P 00665 | Phosphorus, Total (as P) |  | 0.025 |  | MG/L | MK - Monthly Average
FL0030325 | Waterway Estates Advanced WWTP | SD | DW | LEE | D-001 | 2006-05-31 | D-001 | 1 |  | P 00665 | Phosphorus, Total (as P) |  | 0.586 |  | LBS/DAY | MN - Monthly Maximum
FL0030325 | Waterway Estates Advanced WWTP | SD | DW | LEE | D-001 | 2006-05-31 | D-001 | Y |  | P 00665 | Phosphorus, Total (as P) |  | 0.11 |  | MG/L | AB - Annual Average
FL0030325 | Waterway Estates Advanced WWTP | SD | DW | LEE | D-001 | 2006-05-31 | D-001 | Y |  | P 00665 | Phosphorus, Total (as P) |  | 1.2 |  | LBS/DAY | AB - Annual Average
FL0030325 | Waterway Estates Advanced WWTP | SD | DW | LEE | D-001 | 2006-05-31 | D-001 | 1 |  | P 00300 | Oxygen, Dissolved (DO) |  | 6.3 |  | MG/L | DB - Daily Average
FL0030325 | Waterway Estates Advanced WWTP | SD | DW | LEE | D-001 | 2006-05-31 | D-001 | 1 |  | P 00300 | Oxygen, Dissolved (DO) |  | 5.8 |  | MG/L | ME - Minimum
FL0030325 | Waterway Estates Advanced WWTP | SD | DW | LEE | D-001 | 2006-05-31 | D-001 | Y |  | P 50050 | Flow |  | 1.125 |  | MGD | MB - Maximum
FL0030325 | Waterway Estates Advanced WWTP | SD | DW | LEE | D-001 | 2006-05-31 | D-001 | K |  | P 81010 | BOD, 5-Day Percent Removal |  | 99.27 |  | PERCENT | MK - Monthly Average
FL0030325 | Waterway Estates Advanced WWTP | SD | DW | LEE | D-001 | 2006-05-31 | D-001 | K |  | P 81011 | Solids, Total Suspended, % Removal |  | 99.65 |  | PERCENT | MK - Monthly Average
FL0030325 | Waterway Estates Advanced WWTP | SD | DW | LEE | D-001 | 2006-05-31 | EFA-1 | A |  | P 49607 | Ultraviolet Light Intensity |  | NR |  | MW/CM2 | ME - Minimum
FL0030325 | Waterway Estates Advanced WWTP | SD | DW | LEE | D-002 | 2006-05-31 | EFF | P |  | P 81381 | Duration of Discharge |  | NR |  | HOURS/DAY | MB - Maximum
FL0030325 | Waterway Estates Advanced WWTP | SD | DW | LEE | D-002 | 2006-05-31 | EFF | Q |  | P 84165 | Discharge Event Observation |  | NR |  | OCC/MONTH | MB - Maximum
FL0030325 | Waterway Estates Advanced WWTP | SD | DW | LEE | D-001 | 2006-04-30 | D-001 | 1 |  | P 50050 | Flow |  | 0.919 |  | MGD | MK - Monthly Average
FL0030325 | Waterway Estates Advanced WWTP | SD | DW | LEE | D-001 | 2006-04-30 | D-001 | 1 |  | P 50050 | Flow |  | 1.037 |  | MGD | MB - Maximum
FL0030325 | Waterway Estates Advanced WWTP | SD | DW | LEE | D-001 | 2006-04-30 | D-001 | 1 |  | P 50050 | Flow |  | 1.014 |  | MGD | QA - Quarterly Average
FL0030325 | Waterway Estates Advanced WWTP | SD | DW | LEE | D-001 | 2006-04-30 | D-001 | G |  | P 80082 | BOD, Carbonaceous 5 day, 20C |  | 151.1 |  | MG/L | DD - Daily Maximum
FL0030325 | Waterway Estates Advanced WWTP | SD | DW | LEE | D-001 | 2006-04-30 | D-001 | G |  | P 80082 | BOD, Carbonaceous 5 day, 20C |  | 138.05 |  | MG/L | MK - Monthly Average
FL0030325 | Waterway Estates Advanced WWTP | SD | DW | LEE | D-001 | 2006-04-30 | D-001 | G |  | P 00530 | Solids, Total Suspended |  | 186 |  | MG/L | DD - Daily Maximum
FL0030325 | Waterway Estates Advanced WWTP | SD | DW | LEE | D-001 | 2006-04-30 | D-001 | G |  | P 00530 | Solids, Total Suspended |  | 156.5 |  | MG/L | MK - Monthly Average
FL0030325 | Waterway Estates Advanced WWTP | SD | DW | LEE | D-001 | 2006-04-30 | D-001 | 1 |  | P 80082 | BOD, Carbonaceous 5 day, 20C |  | 18.2 |  | LBS/DAY | MN - Monthly Maximum
FL0030325 | Waterway Estates Advanced WWTP | SD | DW | LEE | D-001 | 2006-04-30 | D-001 | 1 |  | P 80082 | BOD, Carbonaceous 5 day, 20C |  | 1.3 |  | MG/L | MK - Monthly Average
FL0030325 | Waterway Estates Advanced WWTP | SD | DW | LEE | D-001 | 2006-04-30 | D-001 | 1 |  | P 80082 | BOD, Carbonaceous 5 day, 20C |  | 1.3 |  | MG/L | WA - Weekly Average
FL0030325 | Waterway Estates Advanced WWTP | SD | DW | LEE | D-001 | 2006-04-30 | D-001 | 1 |  | P 80082 | BOD, Carbonaceous 5 day, 20C |  | 2.1 |  | MG/L | DD - Daily Maximum
FL0030325 | Waterway Estates Advanced WWTP | SD | DW | LEE | D-001 | 2006-04-30 | D-001 | Y |  | P 80082 | BOD, Carbonaceous 5 day, 20C |  | 1.6 |  | MG/L | AB - Annual Average
FL0030325 | Waterway Estates Advanced WWTP | SD | DW | LEE | D-001 | 2006-04-30 | D-001 | Y |  | P 80082 | BOD, Carbonaceous 5 day, 20C |  | 14.6 |  | LBS/DAY | AB - Annual Average
FL0030325 | Waterway Estates Advanced WWTP | SD | DW | LEE | D-001 | 2006-04-30 | D-001 | 1 |  | P 00530 | Solids, Total Suspended |  | 4.6 |  | LBS/DAY | MN - Monthly Maximum
FL0030325 | Waterway Estates Advanced WWTP | SD | DW | LEE | D-001 | 2006-04-30 | D-001 | 1 |  | P 00530 | Solids, Total Suspended |  | 0.4 |  | MG/L | MK - Monthly Average
FL0030325 | Waterway Estates Advanced WWTP | SD | DW | LEE | D-001 | 2006-04-30 | D-001 | 1 |  | P 00530 | Solids, Total Suspended |  | 0.4 |  | MG/L | WA - Weekly Average
FL0030325 | Waterway Estates Advanced WWTP | SD | DW | LEE | D-001 | 2006-04-30 | D-001 | 1 |  | P 00530 | Solids, Total Suspended |  | 0.6 |  | MG/L | DD - Daily Maximum
FL0030325 | Waterway Estates Advanced WWTP | SD | DW | LEE | D-001 | 2006-04-30 | D-001 | Y |  | P 00530 | Solids, Total Suspended |  | 0.8 |  | MG/L | AB - Annual Average
FL0030325 | Waterway Estates Advanced WWTP | SD | DW | LEE | D-001 | 2006-04-30 | D-001 | Y |  | P 00530 | Solids, Total Suspended |  | 8.3 |  | LBS/DAY | AB - Annual Average
FL0030325 | Waterway Estates Advanced WWTP | SD | DW | LEE | D-001 | 2006-04-30 | D-001 | Y |  | P 31616 | Coliform, Fecal Mf, M-Fc Broth,44 5c |  | 21.8 |  | #/100ML | AB - Annual Average
FL0030325 | Waterway Estates Advanced WWTP | SD | DW | LEE | D-001 | 2006-04-30 | D-001 | 1 |  | P 00400 | pH |  | 6.8 |  | SU | MR - Maximum Hourly Rate
FL0030325 | Waterway Estates Advanced WWTP | SD | DW | LEE | D-001 | 2006-04-30 | D-001 | 1 |  | P 00400 | pH |  | 7.3 |  | SU | MB - Maximum
FL0030325 | Waterway Estates Advanced WWTP | SD | DW | LEE | D-001 | 2006-04-30 | D-001 | 1 |  | P 50060 | Chlorine, Total Residual |  | na |  | MG/L | ME - Minimum
FL0030325 | Waterway Estates Advanced WWTP | SD | DW | LEE | D-001 | 2006-04-30 | D-001 | 1 |  | P 00600 | Nitrogen, Total |  | 22.9 |  | LBS/DAY | MN - Monthly Maximum
FL0030325 | Waterway Estates Advanced WWTP | SD | DW | LEE | D-001 | 2006-04-30 | D-001 | 1 |  | P 00600 | Nitrogen, Total |  | 2.41 |  | MG/L | MK - Monthly Average
FL0030325 | Waterway Estates Advanced WWTP | SD | DW | LEE | D-001 | 2006-04-30 | D-001 | 1 |  | P 00600 | Nitrogen, Total |  | 2.41 |  | MG/L | WA - Weekly Average
FL0030325 | Waterway Estates Advanced WWTP | SD | DW | LEE | D-001 | 2006-04-30 | D-001 | 1 |  | P 00600 | Nitrogen, Total |  | 3.12 |  | MG/L | MB - Maximum
FL0030325 | Waterway Estates Advanced WWTP | SD | DW | LEE | D-001 | 2006-04-30 | D-001 | Y |  | P 00600 | Nitrogen, Total |  | 1.196 |  | MG/L | AB - Annual Average
FL0030325 | Waterway Estates Advanced WWTP | SD | DW | LEE | D-001 | 2006-04-30 | D-001 | Y |  | P 00600 | Nitrogen, Total |  | 11.2 |  | LBS/DAY | AB - Annual Average
FL0030325 | Waterway Estates Advanced WWTP | SD | DW | LEE | D-001 | 2006-04-30 | D-001 | 1 |  | P 00665 | Phosphorus, Total (as P) |  | 0.025 |  | MG/L | MK - Monthly Average
FL0030325 | Waterway Estates Advanced WWTP | SD | DW | LEE | D-001 | 2006-04-30 | D-001 | 1 |  | P 00665 | Phosphorus, Total (as P) |  | 0.045 |  | MG/L | WA - Weekly Average
FL0030325 | Waterway Estates Advanced WWTP | SD | DW | LEE | D-001 | 2006-04-30 | D-001 | 1 |  | P 00665 | Phosphorus, Total (as P) |  | 0.077 |  | MG/L | DD - Daily Maximum
FL0030325 | Waterway Estates Advanced WWTP | SD | DW | LEE | D-001 | 2006-04-30 | D-001 | 1 |  | P 00665 | Phosphorus, Total (as P) |  | 0.593 |  | LBS/DAY | MN - Monthly Maximum
FL0030325 | Waterway Estates Advanced WWTP | SD | DW | LEE | D-001 | 2006-04-30 | D-001 | Y |  | P 00665 | Phosphorus, Total (as P) |  | 1.3 |  | LBS/DAY | AB - Annual Average
FL0030325 | Waterway Estates Advanced WWTP | SD | DW | LEE | D-001 | 2006-04-30 | D-001 | Y |  | P 00665 | Phosphorus, Total (as P) |  | 0.12 |  | MG/L | AB - Annual Average
FL0030325 | Waterway Estates Advanced WWTP | SD | DW | LEE | D-001 | 2006-04-30 | D-001 | 1 |  | P 00300 | Oxygen, Dissolved (DO) |  | 6.7 |  | MG/L | DB - Daily Average
FL0030325 | Waterway Estates Advanced WWTP | SD | DW | LEE | D-001 | 2006-04-30 | D-001 | 1 |  | P 00300 | Oxygen, Dissolved (DO) |  | 6.1 |  | MG/L | ME - Minimum
FL0030325 | Waterway Estates Advanced WWTP | SD | DW | LEE | D-001 | 2006-04-30 | D-001 | Y |  | P 50050 | Flow |  | 1.148 |  | MGD | MB - Maximum
FL0030325 | Waterway Estates Advanced WWTP | SD | DW | LEE | D-001 | 2006-04-30 | D-001 | K |  | P 81010 | BOD, 5-Day Percent Removal |  | 99.08 |  | PERCENT | MK - Monthly Average
FL0030325 | Waterway Estates Advanced WWTP | SD | DW | LEE | D-001 | 2006-04-30 | D-001 | K |  | P 81011 | Solids, Total Suspended, % Removal |  | 99.74 |  | PERCENT | MK - Monthly Average
FL0030325 | Waterway Estates Advanced WWTP | SD | DW | LEE | D-001 | 2006-04-30 | EFA-1 | A |  | P 49607 | Ultraviolet Light Intensity |  | 48 |  | MW/CM2 | ME - Minimum
FL0030325 | Waterway Estates Advanced WWTP | SD | DW | LEE | R-001 | 2006-04-30 | PPI-2 | 1 |  | P 00530 | Solids, Total Suspended |  | nd |  | MG/L | DD - Daily Maximum
FL0030325 | Waterway Estates Advanced WWTP | SD | DW | LEE | R-001 | 2006-04-30 | EFA-1 | 1 |  | P 80082 | BOD, Carbonaceous 5 day, 20C |  | nd |  | MG/L | MK - Monthly Average
FL0030325 | Waterway Estates Advanced WWTP | SD | DW | LEE | R-001 | 2006-04-30 | EFA-1 | 1 |  | P 80082 | BOD, Carbonaceous 5 day, 20C |  | nd |  | MG/L | WA - Weekly Average
FL0030325 | Waterway Estates Advanced WWTP | SD | DW | LEE | R-001 | 2006-04-30 | EFA-1 | 1 |  | P 80082 | BOD, Carbonaceous 5 day, 20C |  | nd |  | MG/L | DD - Daily Maximum
FL0030325 | Waterway Estates Advanced WWTP | SD | DW | LEE | R-001 | 2006-04-30 | EFA-1 | Y |  | P 80082 | BOD, Carbonaceous 5 day, 20C |  | nd |  | MG/L | AB - Annual Average
FL0030325 | Waterway Estates Advanced WWTP | SD | DW | LEE | R-001 | 2006-04-30 | EFB-1 | 1 |  | P 50060 | Chlorine, Total Residual |  | nd |  | MG/L | ME - Minimum
FL0030325 | Waterway Estates Advanced WWTP | SD | DW | LEE | R-001 | 2006-04-30 | EFA-1 | 1 |  | P 31616 | Coliform, Fecal Mf, M-Fc Broth,44 5c |  | nd |  | #/100ML | MK - Monthly Average
FL0030325 | Waterway Estates Advanced WWTP | SD | DW | LEE | R-001 | 2006-04-30 | EFA-1 | 1 |  | P 31616 | Coliform, Fecal Mf, M-Fc Broth,44 5c |  | nd |  | #/100ML | MB - Maximum
FL0030325 | Waterway Estates Advanced WWTP | SD | DW | LEE | R-001 | 2006-04-30 | EFA-1 | 1 |  | P 00400 | pH |  | nd |  | SU | ME - Minimum
FL0030325 | Waterway Estates Advanced WWTP | SD | DW | LEE | R-001 | 2006-04-30 | EFA-1 | 1 |  | P 00400 | pH |  | nd |  | SU | DD - Daily Maximum
FL0030325 | Waterway Estates Advanced WWTP | SD | DW | LEE | R-001 | 2006-04-30 | FLW-2 | X |  | P 50053 | Flow, Wwtp, Monthly Average |  | nd |  | MGD | AB - Annual Average
FL0030325 | Waterway Estates Advanced WWTP | SD | DW | LEE | R-001 | 2006-04-30 | INF |  |  | P 80082 | BOD, Carbonaceous 5 day, 20C |  | nd |  | MG/L | DD - Daily Maximum
FL0030325 | Waterway Estates Advanced WWTP | SD | DW | LEE | R-001 | 2006-04-30 | INF |  |  | P 00530 | Solids, Total Suspended |  | nd |  | MG/L | MB - Maximum
FL0030325 | Waterway Estates Advanced WWTP | SD | DW | LEE | R-001 | 2006-04-30 | EFF |  |  | P 00300 | Oxygen, Dissolved (DO) |  | nd |  | MG/L | ME - Minimum
FL0030325 | Waterway Estates Advanced WWTP | SD | DW | LEE | R-001 | 2006-04-30 | EFF |  |  | P 00600 | Nitrogen, Total |  | nd |  | LBS/DAY | MK - Monthly Average
FL0030325 | Waterway Estates Advanced WWTP | SD | DW | LEE | R-001 | 2006-04-30 | EFF |  |  | P 00600 | Nitrogen, Total |  | nd |  | MG/L | MK - Monthly Average
FL0030325 | Waterway Estates Advanced WWTP | SD | DW | LEE | R-001 | 2006-04-30 | EFF |  |  | P 00665 | Phosphorus, Total (as P) |  | nd |  | LBS/DAY | MK - Monthly Average
FL0030325 | Waterway Estates Advanced WWTP | SD | DW | LEE | R-001 | 2006-04-30 | EFF |  |  | P 00665 | Phosphorus, Total (as P) |  | nd |  | MG/L | MK - Monthly Average
FL0030325 | Waterway Estates Advanced WWTP | SD | DW | LEE | R-001 | 2006-04-30 | EFF |  |  | P 00665 | Phosphorus, Total (as P) |  | nd |  | MG/L | DD - Daily Maximum
FL0030325 | Waterway Estates Advanced WWTP | SD | DW | LEE | D-001 | 2006-03-31 | D-001 | 1 |  | P 50050 | Flow |  | 0.985 |  | MGD | QA - Quarterly Average
FL0030325 | Waterway Estates Advanced WWTP | SD | DW | LEE | D-001 | 2006-03-31 | D-001 | 1 |  | P 50050 | Flow |  | 0.983 |  | MGD | MK - Monthly Average
FL0030325 | Waterway Estates Advanced WWTP | SD | DW | LEE | D-001 | 2006-03-31 | D-001 | 1 |  | P 50050 | Flow |  | 1.107 |  | MGD | MB - Maximum
FL0030325 | Waterway Estates Advanced WWTP | SD | DW | LEE | D-001 | 2006-03-31 | D-001 | G |  | P 80082 | BOD, Carbonaceous 5 day, 20C |  | 175.7 |  | MG/L | DD - Daily Maximum
FL0030325 | Waterway Estates Advanced WWTP | SD | DW | LEE | D-001 | 2006-03-31 | D-001 | G |  | P 80082 | BOD, Carbonaceous 5 day, 20C |  | 159.53 |  | MG/L | MK - Monthly Average
FL0030325 | Waterway Estates Advanced WWTP | SD | DW | LEE | D-001 | 2006-03-31 | D-001 | G |  | P 00530 | Solids, Total Suspended |  | 160 |  | MG/L | MK - Monthly Average
FL0030325 | Waterway Estates Advanced WWTP | SD | DW | LEE | D-001 | 2006-03-31 | D-001 | G |  | P 00530 | Solids, Total Suspended |  | 168 |  | MG/L | DD - Daily Maximum
FL0030325 | Waterway Estates Advanced WWTP | SD | DW | LEE | D-001 | 2006-03-31 | D-001 | 1 |  | P 80082 | BOD, Carbonaceous 5 day, 20C |  | 1 |  | MG/L | MK - Monthly Average
FL0030325 | Waterway Estates Advanced WWTP | SD | DW | LEE | D-001 | 2006-03-31 | D-001 | 1 |  | P 80082 | BOD, Carbonaceous 5 day, 20C |  | 1 |  | MG/L | WA - Weekly Average
FL0030325 | Waterway Estates Advanced WWTP | SD | DW | LEE | D-001 | 2006-03-31 | D-001 | 1 |  | P 80082 | BOD, Carbonaceous 5 day, 20C |  | 1 |  | MG/L | DD - Daily Maximum
FL0030325 | Waterway Estates Advanced WWTP | SD | DW | LEE | D-001 | 2006-03-31 | D-001 | 1 |  | P 80082 | BOD, Carbonaceous 5 day, 20C |  | 8.7 |  | LBS/DAY | MN - Monthly Maximum
FL0030325 | Waterway Estates Advanced WWTP | SD | DW | LEE | D-001 | 2006-03-31 | D-001 | Y |  | P 80082 | BOD, Carbonaceous 5 day, 20C |  | 1.5 |  | MG/L | AB - Annual Average
FL0030325 | Waterway Estates Advanced WWTP | SD | DW | LEE | D-001 | 2006-03-31 | D-001 | Y |  | P 80082 | BOD, Carbonaceous 5 day, 20C |  | 13.7 |  | LBS/DAY | AB - Annual Average
FL0030325 | Waterway Estates Advanced WWTP | SD | DW | LEE | D-001 | 2006-03-31 | D-001 | 1 |  | P 00530 | Solids, Total Suspended |  | 0.6 |  | MG/L | WA - Weekly Average
FL0030325 | Waterway Estates Advanced WWTP | SD | DW | LEE | D-001 | 2006-03-31 | D-001 | 1 |  | P 00530 | Solids, Total Suspended |  | 0.9 |  | MG/L | DD - Daily Maximum
FL0030325 | Waterway Estates Advanced WWTP | SD | DW | LEE | D-001 | 2006-03-31 | D-001 | 1 |  | P 00530 | Solids, Total Suspended |  | 0.6 |  | MG/L | MK - Monthly Average
FL0030325 | Waterway Estates Advanced WWTP | SD | DW | LEE | D-001 | 2006-03-31 | D-001 | 1 |  | P 00530 | Solids, Total Suspended |  | 7.8 |  | LBS/DAY | MN - Monthly Maximum
FL0030325 | Waterway Estates Advanced WWTP | SD | DW | LEE | D-001 | 2006-03-31 | D-001 | Y |  | P 00530 | Solids, Total Suspended |  | 0.9 |  | MG/L | AB - Annual Average
FL0030325 | Waterway Estates Advanced WWTP | SD | DW | LEE | D-001 | 2006-03-31 | D-001 | Y |  | P 00530 | Solids, Total Suspended |  | 8.8 |  | LBS/DAY | AB - Annual Average
FL0030325 | Waterway Estates Advanced WWTP | SD | DW | LEE | D-001 | 2006-03-31 | D-001 | Y |  | P 31616 | Coliform, Fecal Mf, M-Fc Broth,44 5c |  | 22.8 |  | #/100ML | AB - Annual Average
FL0030325 | Waterway Estates Advanced WWTP | SD | DW | LEE | D-001 | 2006-03-31 | D-001 | 1 |  | P 00400 | pH |  | 6.5 |  | SU | MR - Maximum Hourly Rate
FL0030325 | Waterway Estates Advanced WWTP | SD | DW | LEE | D-001 | 2006-03-31 | D-001 | 1 |  | P 00400 | pH |  | 7.3 |  | SU | MB - Maximum
FL0030325 | Waterway Estates Advanced WWTP | SD | DW | LEE | D-001 | 2006-03-31 | D-001 | 1 |  | P 50060 | Chlorine, Total Residual |  | NR |  | MG/L | ME - Minimum
FL0030325 | Waterway Estates Advanced WWTP | SD | DW | LEE | D-001 | 2006-03-31 | D-001 | 1 |  | P 00600 | Nitrogen, Total |  | 0.88 |  | MG/L | WA - Weekly Average
FL0030325 | Waterway Estates Advanced WWTP | SD | DW | LEE | D-001 | 2006-03-31 | D-001 | 1 |  | P 00600 | Nitrogen, Total |  | 8.1 |  | LBS/DAY | MN - Monthly Maximum
FL0030325 | Waterway Estates Advanced WWTP | SD | DW | LEE | D-001 | 2006-03-31 | D-001 | 1 |  | P 00600 | Nitrogen, Total |  | 0.972 |  | MG/L | MB - Maximum
FL0030325 | Waterway Estates Advanced WWTP | SD | DW | LEE | D-001 | 2006-03-31 | D-001 | 1 |  | P 00600 | Nitrogen, Total |  | 0.88 |  | MG/L | MK - Monthly Average
FL0030325 | Waterway Estates Advanced WWTP | SD | DW | LEE | D-001 | 2006-03-31 | D-001 | Y |  | P 00600 | Nitrogen, Total |  | 1.083 |  | MG/L | AB - Annual Average
FL0030325 | Waterway Estates Advanced WWTP | SD | DW | LEE | D-001 | 2006-03-31 | D-001 | Y |  | P 00600 | Nitrogen, Total |  | 10.3 |  | LBS/DAY | AB - Annual Average
FL0030325 | Waterway Estates Advanced WWTP | SD | DW | LEE | D-001 | 2006-03-31 | D-001 | 1 |  | P 00665 | Phosphorus, Total (as P) |  | 0.025 |  | MG/L | MK - Monthly Average
FL0030325 | Waterway Estates Advanced WWTP | SD | DW | LEE | D-001 | 2006-03-31 | D-001 | 1 |  | P 00665 | Phosphorus, Total (as P) |  | 0.185 |  | MG/L | DD - Daily Maximum
FL0030325 | Waterway Estates Advanced WWTP | SD | DW | LEE | D-001 | 2006-03-31 | D-001 | 1 |  | P 00665 | Phosphorus, Total (as P) |  | 1.548 |  | LBS/DAY | MN - Monthly Maximum
FL0030325 | Waterway Estates Advanced WWTP | SD | DW | LEE | D-001 | 2006-03-31 | D-001 | 1 |  | P 00665 | Phosphorus, Total (as P) |  | 0.105 |  | MG/L | WA - Weekly Average
FL0030325 | Waterway Estates Advanced WWTP | SD | DW | LEE | D-001 | 2006-03-31 | D-001 | Y |  | P 00665 | Phosphorus, Total (as P) |  | 0.13 |  | MG/L | AB - Annual Average
FL0030325 | Waterway Estates Advanced WWTP | SD | DW | LEE | D-001 | 2006-03-31 | D-001 | Y |  | P 00665 | Phosphorus, Total (as P) |  | 1.5 |  | LBS/DAY | AB - Annual Average
FL0030325 | Waterway Estates Advanced WWTP | SD | DW | LEE | D-001 | 2006-03-31 | D-001 | 1 |  | P 00300 | Oxygen, Dissolved (DO) |  | 6.1 |  | MG/L | ME - Minimum
FL0030325 | Waterway Estates Advanced WWTP | SD | DW | LEE | D-001 | 2006-03-31 | D-001 | 1 |  | P 00300 | Oxygen, Dissolved (DO) |  | 6.8 |  | MG/L | DB - Daily Average
FL0030325 | Waterway Estates Advanced WWTP | SD | DW | LEE | D-001 | 2006-03-31 | D-001 | Y |  | P 50050 | Flow |  | 1.15 |  | MGD | MB - Maximum
FL0030325 | Waterway Estates Advanced WWTP | SD | DW | LEE | D-001 | 2006-03-31 | D-001 | K |  | P 81010 | BOD, 5-Day Percent Removal |  | 99.37 |  | PERCENT | MK - Monthly Average
FL0030325 | Waterway Estates Advanced WWTP | SD | DW | LEE | D-001 | 2006-03-31 | D-001 | K |  | P 81011 | Solids, Total Suspended, % Removal |  | 99.66 |  | PERCENT | MK - Monthly Average
FL0030325 | Waterway Estates Advanced WWTP | SD | DW | LEE | D-001 | 2006-03-31 | EFA-1 | A |  | P 49607 | Ultraviolet Light Intensity |  | 27 |  | MW/CM2 | ME - Minimum
FL0030325 | Waterway Estates Advanced WWTP | SD | DW | LEE | MWB-01 | 2006-03-31 |  |  |  | P 00940 | Chloride (as Cl) |  | 144 |  | MG/L | SA - Single Sample
FL0030325 | Waterway Estates Advanced WWTP | SD | DW | LEE | MWB-01 | 2006-03-31 |  |  |  | P 72020 | Elevation Above Mean Sea Level |  | 4.64 |  | FEET | SA - Single Sample
FL0030325 | Waterway Estates Advanced WWTP | SD | DW | LEE | MWB-01 | 2006-03-31 |  |  |  | P 00620 | Nitrogen, Nitrate, Total (as N) |  | 0.01 |  | MG/L | SA - Single Sample
FL0030325 | Waterway Estates Advanced WWTP | SD | DW | LEE | MWB-01 | 2006-03-31 |  |  |  | P 00400 | pH |  | 6.88 |  | SU | SA - Single Sample
FL0030325 | Waterway Estates Advanced WWTP | SD | DW | LEE | MWB-01 | 2006-03-31 |  |  |  | P 70295 | Solids, Total Dissolved (TDS) |  | 608 |  | MG/L | SA - Single Sample
FL0030325 | Waterway Estates Advanced WWTP | SD | DW | LEE | MWC-3 | 2006-03-31 |  |  |  | P 00940 | Chloride (as Cl) |  | 81.6 |  | MG/L | SA - Single Sample
FL0030325 | Waterway Estates Advanced WWTP | SD | DW | LEE | MWC-3 | 2006-03-31 |  |  |  | P 82545 | Water Level Relative to NGVD |  | 7.59 |  | FEET | SA - Single Sample
FL0030325 | Waterway Estates Advanced WWTP | SD | DW | LEE | MWC-3 | 2006-03-31 |  |  |  | P 00620 | Nitrogen, Nitrate, Total (as N) |  | 0.01 |  | MG/L | SA - Single Sample
FL0030325 | Waterway Estates Advanced WWTP | SD | DW | LEE | MWC-3 | 2006-03-31 |  |  |  | P 00400 | pH |  | 6.45 |  | SU | SA - Single Sample
FL0030325 | Waterway Estates Advanced WWTP | SD | DW | LEE | MWC-3 | 2006-03-31 |  |  |  | P 70295 | Solids, Total Dissolved (TDS) |  | 518 |  | MG/L | SA - Single Sample
FL0030325 | Waterway Estates Advanced WWTP | SD | DW | LEE | MWI-2 | 2006-03-31 |  |  |  | P 00940 | Chloride (as Cl) |  | 290 |  | MG/L | SA - Single Sample
FL0030325 | Waterway Estates Advanced WWTP | SD | DW | LEE | MWI-2 | 2006-03-31 |  |  |  | P 82545 | Water Level Relative to NGVD |  | 0.69 |  | FEET | SA - Single Sample
FL0030325 | Waterway Estates Advanced WWTP | SD | DW | LEE | MWI-2 | 2006-03-31 |  |  |  | P 00620 | Nitrogen, Nitrate, Total (as N) |  | 0.01 |  | MG/L | SA - Single Sample
FL0030325 | Waterway Estates Advanced WWTP | SD | DW | LEE | MWI-2 | 2006-03-31 |  |  |  | P 00400 | pH |  | 6.55 |  | SU | SA - Single Sample
FL0030325 | Waterway Estates Advanced WWTP | SD | DW | LEE | MWI-2 | 2006-03-31 |  |  |  | P 70295 | Solids, Total Dissolved (TDS) |  | 1220 |  | MG/L | SA - Single Sample
FL0030325 | Waterway Estates Advanced WWTP | SD | DW | LEE | D-001 | 2006-02-28 | D-001 | 1 |  | P 50050 | Flow |  | 1.017 |  | MGD | MK - Monthly Average
FL0030325 | Waterway Estates Advanced WWTP | SD | DW | LEE | D-001 | 2006-02-28 | D-001 | 1 |  | P 50050 | Flow |  | 1.268 |  | MGD | MB - Maximum
FL0030325 | Waterway Estates Advanced WWTP | SD | DW | LEE | D-001 | 2006-02-28 | D-001 | 1 |  | P 50050 | Flow |  | 0.956 |  | MGD | QA - Quarterly Average
FL0030325 | Waterway Estates Advanced WWTP | SD | DW | LEE | D-001 | 2006-02-28 | D-001 | G |  | P 80082 | BOD, Carbonaceous 5 day, 20C |  | 153.1 |  | MG/L | MK - Monthly Average
FL0030325 | Waterway Estates Advanced WWTP | SD | DW | LEE | D-001 | 2006-02-28 | D-001 | G |  | P 80082 | BOD, Carbonaceous 5 day, 20C |  | 205.3 |  | MG/L | DD - Daily Maximum
FL0030325 | Waterway Estates Advanced WWTP | SD | DW | LEE | D-001 | 2006-02-28 | D-001 | G |  | P 00530 | Solids, Total Suspended |  | 150.5 |  | MG/L | MK - Monthly Average
FL0030325 | Waterway Estates Advanced WWTP | SD | DW | LEE | D-001 | 2006-02-28 | D-001 | G |  | P 00530 | Solids, Total Suspended |  | 180 |  | MG/L | DD - Daily Maximum
FL0030325 | Waterway Estates Advanced WWTP | SD | DW | LEE | D-001 | 2006-02-28 | D-001 | 1 |  | P 80082 | BOD, Carbonaceous 5 day, 20C |  | 1 |  | MG/L | DD - Daily Maximum
FL0030325 | Waterway Estates Advanced WWTP | SD | DW | LEE | D-001 | 2006-02-28 | D-001 | 1 |  | P 80082 | BOD, Carbonaceous 5 day, 20C |  | 1 |  | MG/L | WA - Weekly Average
FL0030325 | Waterway Estates Advanced WWTP | SD | DW | LEE | D-001 | 2006-02-28 | D-001 | 1 |  | P 80082 | BOD, Carbonaceous 5 day, 20C |  | 1 |  | MG/L | MK - Monthly Average
FL0030325 | Waterway Estates Advanced WWTP | SD | DW | LEE | D-001 | 2006-02-28 | D-001 | 1 |  | P 80082 | BOD, Carbonaceous 5 day, 20C |  | 9.2 |  | LBS/DAY | MN - Monthly Maximum
FL0030325 | Waterway Estates Advanced WWTP | SD | DW | LEE | D-001 | 2006-02-28 | D-001 | Y |  | P 80082 | BOD, Carbonaceous 5 day, 20C |  | 1.4 |  | MG/L | AB - Annual Average
FL0030325 | Waterway Estates Advanced WWTP | SD | DW | LEE | D-001 | 2006-02-28 | D-001 | Y |  | P 80082 | BOD, Carbonaceous 5 day, 20C |  | 13 |  | LBS/DAY | AB - Annual Average
FL0030325 | Waterway Estates Advanced WWTP | SD | DW | LEE | D-001 | 2006-02-28 | D-001 | 1 |  | P 00530 | Solids, Total Suspended |  | 0.7 |  | MG/L | DD - Daily Maximum
FL0030325 | Waterway Estates Advanced WWTP | SD | DW | LEE | D-001 | 2006-02-28 | D-001 | 1 |  | P 00530 | Solids, Total Suspended |  | 0.6 |  | MG/L | MK - Monthly Average
FL0030325 | Waterway Estates Advanced WWTP | SD | DW | LEE | D-001 | 2006-02-28 | D-001 | 1 |  | P 00530 | Solids, Total Suspended |  | 0.6 |  | MG/L | WA - Weekly Average
FL0030325 | Waterway Estates Advanced WWTP | SD | DW | LEE | D-001 | 2006-02-28 | D-001 | 1 |  | P 00530 | Solids, Total Suspended |  | 6.4 |  | LBS/DAY | MN - Monthly Maximum
FL0030325 | Waterway Estates Advanced WWTP | SD | DW | LEE | D-001 | 2006-02-28 | D-001 | Y |  | P 00530 | Solids, Total Suspended |  | 0.9 |  | MG/L | AB - Annual Average
FL0030325 | Waterway Estates Advanced WWTP | SD | DW | LEE | D-001 | 2006-02-28 | D-001 | Y |  | P 00530 | Solids, Total Suspended |  | 9 |  | LBS/DAY | AB - Annual Average
FL0030325 | Waterway Estates Advanced WWTP | SD | DW | LEE | D-001 | 2006-02-28 | D-001 | Y |  | P 31616 | Coliform, Fecal Mf, M-Fc Broth,44 5c |  | 25.3 |  | #/100ML | AB - Annual Average
FL0030325 | Waterway Estates Advanced WWTP | SD | DW | LEE | D-001 | 2006-02-28 | D-001 | 1 |  | P 00400 | pH |  | 6.8 |  | SU | MR - Maximum Hourly Rate
FL0030325 | Waterway Estates Advanced WWTP | SD | DW | LEE | D-001 | 2006-02-28 | D-001 | 1 |  | P 00400 | pH |  | 7.3 |  | SU | MB - Maximum
FL0030325 | Waterway Estates Advanced WWTP | SD | DW | LEE | D-001 | 2006-02-28 | D-001 | 1 |  | P 50060 | Chlorine, Total Residual |  | nr |  | MG/L | ME - Minimum
FL0030325 | Waterway Estates Advanced WWTP | SD | DW | LEE | D-001 | 2006-02-28 | D-001 | 1 |  | P 00600 | Nitrogen, Total |  | 1.42 |  | MG/L | MB - Maximum
FL0030325 | Waterway Estates Advanced WWTP | SD | DW | LEE | D-001 | 2006-02-28 | D-001 | 1 |  | P 00600 | Nitrogen, Total |  | 1.094 |  | MG/L | WA - Weekly Average
FL0030325 | Waterway Estates Advanced WWTP | SD | DW | LEE | D-001 | 2006-02-28 | D-001 | 1 |  | P 00600 | Nitrogen, Total |  | 1.094 |  | MG/L | MK - Monthly Average
FL0030325 | Waterway Estates Advanced WWTP | SD | DW | LEE | D-001 | 2006-02-28 | D-001 | 1 |  | P 00600 | Nitrogen, Total |  | 13 |  | LBS/DAY | MN - Monthly Maximum
FL0030325 | Waterway Estates Advanced WWTP | SD | DW | LEE | D-001 | 2006-02-28 | D-001 | Y |  | P 00600 | Nitrogen, Total |  | 1.086 |  | MG/L | AB - Annual Average
FL0030325 | Waterway Estates Advanced WWTP | SD | DW | LEE | D-001 | 2006-02-28 | D-001 | Y |  | P 00600 | Nitrogen, Total |  | 10.5 |  | LBS/DAY | AB - Annual Average
FL0030325 | Waterway Estates Advanced WWTP | SD | DW | LEE | D-001 | 2006-02-28 | D-001 | 1 |  | P 00665 | Phosphorus, Total (as P) |  | 0.138 |  | MG/L | WA - Weekly Average
FL0030325 | Waterway Estates Advanced WWTP | SD | DW | LEE | D-001 | 2006-02-28 | D-001 | 1 |  | P 00665 | Phosphorus, Total (as P) |  | 0.194 |  | MG/L | DD - Daily Maximum
FL0030325 | Waterway Estates Advanced WWTP | SD | DW | LEE | D-001 | 2006-02-28 | D-001 | 1 |  | P 00665 | Phosphorus, Total (as P) |  | 0.081 |  | MG/L | MK - Monthly Average
FL0030325 | Waterway Estates Advanced WWTP | SD | DW | LEE | D-001 | 2006-02-28 | D-001 | 1 |  | P 00665 | Phosphorus, Total (as P) |  | 1.574 |  | LBS/DAY | MN - Monthly Maximum
FL0030325 | Waterway Estates Advanced WWTP | SD | DW | LEE | D-001 | 2006-02-28 | D-001 | Y |  | P 00665 | Phosphorus, Total (as P) |  | 1.5 |  | LBS/DAY | AB - Annual Average
FL0030325 | Waterway Estates Advanced WWTP | SD | DW | LEE | D-001 | 2006-02-28 | D-001 | Y |  | P 00665 | Phosphorus, Total (as P) |  | 0.14 |  | MG/L | AB - Annual Average
FL0030325 | Waterway Estates Advanced WWTP | SD | DW | LEE | D-001 | 2006-02-28 | D-001 | 1 |  | P 00300 | Oxygen, Dissolved (DO) |  | 6.6 |  | MG/L | DB - Daily Average
FL0030325 | Waterway Estates Advanced WWTP | SD | DW | LEE | D-001 | 2006-02-28 | D-001 | 1 |  | P 00300 | Oxygen, Dissolved (DO) |  | 5.6 |  | MG/L | ME - Minimum
FL0030325 | Waterway Estates Advanced WWTP | SD | DW | LEE | D-001 | 2006-02-28 | D-001 | Y |  | P 50050 | Flow |  | nr |  | MGD | MB - Maximum
FL0030325 | Waterway Estates Advanced WWTP | SD | DW | LEE | D-001 | 2006-02-28 | D-001 | K |  | P 81010 | BOD, 5-Day Percent Removal |  | nr |  | PERCENT | MK - Monthly Average
FL0030325 | Waterway Estates Advanced WWTP | SD | DW | LEE | D-001 | 2006-02-28 | D-001 | K |  | P 81011 | Solids, Total Suspended, % Removal |  | nr |  | PERCENT | MK - Monthly Average
FL0030325 | Waterway Estates Advanced WWTP | SD | DW | LEE | D-001 | 2006-02-28 | EFA-1 | A |  | P 49607 | Ultraviolet Light Intensity |  | nr |  | MW/CM2 | ME - Minimum
FL0030325 | Waterway Estates Advanced WWTP | SD | DW | LEE | R-001 | 2006-02-28 | PPI-2 | 1 |  | P 00530 | Solids, Total Suspended |  | 0 |  | MG/L | DD - Daily Maximum
FL0030325 | Waterway Estates Advanced WWTP | SD | DW | LEE | R-001 | 2006-02-28 | EFA-1 | 1 |  | P 80082 | BOD, Carbonaceous 5 day, 20C |  | 0 |  | MG/L | WA - Weekly Average
FL0030325 | Waterway Estates Advanced WWTP | SD | DW | LEE | R-001 | 2006-02-28 | EFA-1 | 1 |  | P 80082 | BOD, Carbonaceous 5 day, 20C |  | 0 |  | MG/L | DD - Daily Maximum
FL0030325 | Waterway Estates Advanced WWTP | SD | DW | LEE | R-001 | 2006-02-28 | EFA-1 | 1 |  | P 80082 | BOD, Carbonaceous 5 day, 20C |  | 0 |  | MG/L | MK - Monthly Average
FL0030325 | Waterway Estates Advanced WWTP | SD | DW | LEE | R-001 | 2006-02-28 | EFA-1 | Y |  | P 80082 | BOD, Carbonaceous 5 day, 20C |  | 0 |  | MG/L | AB - Annual Average
FL0030325 | Waterway Estates Advanced WWTP | SD | DW | LEE | R-001 | 2006-02-28 | EFB-1 | 1 |  | P 50060 | Chlorine, Total Residual |  | 0 |  | MG/L | ME - Minimum
FL0030325 | Waterway Estates Advanced WWTP | SD | DW | LEE | R-001 | 2006-02-28 | EFA-1 | 1 |  | P 31616 | Coliform, Fecal Mf, M-Fc Broth,44 5c |  | 0 |  | #/100ML | MB - Maximum
FL0030325 | Waterway Estates Advanced WWTP | SD | DW | LEE | R-001 | 2006-02-28 | EFA-1 | 1 |  | P 31616 | Coliform, Fecal Mf, M-Fc Broth,44 5c |  | 0 |  | #/100ML | MK - Monthly Average
FL0030325 | Waterway Estates Advanced WWTP | SD | DW | LEE | R-001 | 2006-02-28 | EFA-1 | 1 |  | P 00400 | pH |  | 0 |  | SU | ME - Minimum
FL0030325 | Waterway Estates Advanced WWTP | SD | DW | LEE | R-001 | 2006-02-28 | EFA-1 | 1 |  | P 00400 | pH |  | 0 |  | SU | DD - Daily Maximum
FL0030325 | Waterway Estates Advanced WWTP | SD | DW | LEE | R-001 | 2006-02-28 | FLW-2 | X |  | P 50053 | Flow, Wwtp, Monthly Average |  | 0 |  | MGD | AB - Annual Average
FL0030325 | Waterway Estates Advanced WWTP | SD | DW | LEE | R-001 | 2006-02-28 | INF |  |  | P 80082 | BOD, Carbonaceous 5 day, 20C |  | 0 |  | MG/L | DD - Daily Maximum
FL0030325 | Waterway Estates Advanced WWTP | SD | DW | LEE | R-001 | 2006-02-28 | INF |  |  | P 00530 | Solids, Total Suspended |  | 0 |  | MG/L | MB - Maximum
FL0030325 | Waterway Estates Advanced WWTP | SD | DW | LEE | R-001 | 2006-02-28 | EFF |  |  | P 00300 | Oxygen, Dissolved (DO) |  | 0 |  | MG/L | ME - Minimum
FL0030325 | Waterway Estates Advanced WWTP | SD | DW | LEE | R-001 | 2006-02-28 | EFF |  |  | P 00600 | Nitrogen, Total |  | 0 |  | LBS/DAY | MK - Monthly Average
FL0030325 | Waterway Estates Advanced WWTP | SD | DW | LEE | R-001 | 2006-02-28 | EFF |  |  | P 00600 | Nitrogen, Total |  | 0 |  | MG/L | MK - Monthly Average
FL0030325 | Waterway Estates Advanced WWTP | SD | DW | LEE | R-001 | 2006-02-28 | EFF |  |  | P 00665 | Phosphorus, Total (as P) |  | 0 |  | LBS/DAY | MK - Monthly Average
FL0030325 | Waterway Estates Advanced WWTP | SD | DW | LEE | R-001 | 2006-02-28 | EFF |  |  | P 00665 | Phosphorus, Total (as P) |  | 0 |  | MG/L | MK - Monthly Average
FL0030325 | Waterway Estates Advanced WWTP | SD | DW | LEE | R-001 | 2006-02-28 | EFF |  |  | P 00665 | Phosphorus, Total (as P) |  | 0 |  | MG/L | DD - Daily Maximum
FL0030325 | Waterway Estates Advanced WWTP | SD | DW | LEE | D-001 | 2006-01-31 | D-001 | 1 |  | P 50050 | Flow |  | 0.995 |  | MGD | MK - Monthly Average
FL0030325 | Waterway Estates Advanced WWTP | SD | DW | LEE | D-001 | 2006-01-31 | D-001 | 1 |  | P 50050 | Flow |  | 1.194 |  | MGD | MB - Maximum
FL0030325 | Waterway Estates Advanced WWTP | SD | DW | LEE | D-001 | 2006-01-31 | D-001 | 1 |  | P 50050 | Flow |  | 1.011 |  | MGD | QA - Quarterly Average
FL0030325 | Waterway Estates Advanced WWTP | SD | DW | LEE | D-001 | 2006-01-31 | D-001 | G |  | P 80082 | BOD, Carbonaceous 5 day, 20C |  | 141.04 |  | MG/L | MK - Monthly Average
FL0030325 | Waterway Estates Advanced WWTP | SD | DW | LEE | D-001 | 2006-01-31 | D-001 | G |  | P 80082 | BOD, Carbonaceous 5 day, 20C |  | 156 |  | MG/L | DD - Daily Maximum
FL0030325 | Waterway Estates Advanced WWTP | SD | DW | LEE | D-001 | 2006-01-31 | D-001 | G |  | P 00530 | Solids, Total Suspended |  | 156.4 |  | MG/L | MK - Monthly Average
FL0030325 | Waterway Estates Advanced WWTP | SD | DW | LEE | D-001 | 2006-01-31 | D-001 | G |  | P 00530 | Solids, Total Suspended |  | 182 |  | MG/L | DD - Daily Maximum
FL0030325 | Waterway Estates Advanced WWTP | SD | DW | LEE | D-001 | 2006-01-31 | D-001 | 1 |  | P 80082 | BOD, Carbonaceous 5 day, 20C |  | 4 |  | MG/L | MK - Monthly Average
FL0030325 | Waterway Estates Advanced WWTP | SD | DW | LEE | D-001 | 2006-01-31 | D-001 | 1 |  | P 80082 | BOD, Carbonaceous 5 day, 20C |  | 69.9 |  | LBS/DAY | MN - Monthly Maximum
FL0030325 | Waterway Estates Advanced WWTP | SD | DW | LEE | D-001 | 2006-01-31 | D-001 | 1 |  | P 80082 | BOD, Carbonaceous 5 day, 20C |  | 4 |  | MG/L | WA - Weekly Average
FL0030325 | Waterway Estates Advanced WWTP | SD | DW | LEE | D-001 | 2006-01-31 | D-001 | 1 |  | P 80082 | BOD, Carbonaceous 5 day, 20C |  | 8.7 |  | MG/L | DD - Daily Maximum
FL0030325 | Waterway Estates Advanced WWTP | SD | DW | LEE | D-001 | 2006-01-31 | D-001 | Y |  | P 80082 | BOD, Carbonaceous 5 day, 20C |  | 2.2 |  | MG/L | AB - Annual Average
FL0030325 | Waterway Estates Advanced WWTP | SD | DW | LEE | D-001 | 2006-01-31 | D-001 | Y |  | P 80082 | BOD, Carbonaceous 5 day, 20C |  | 20.3 |  | LBS/DAY | AB - Annual Average
FL0030325 | Waterway Estates Advanced WWTP | SD | DW | LEE | D-001 | 2006-01-31 | D-001 | 1 |  | P 00530 | Solids, Total Suspended |  | 1 |  | MG/L | MK - Monthly Average
FL0030325 | Waterway Estates Advanced WWTP | SD | DW | LEE | D-001 | 2006-01-31 | D-001 | 1 |  | P 00530 | Solids, Total Suspended |  | 13.8 |  | LBS/DAY | MN - Monthly Maximum
FL0030325 | Waterway Estates Advanced WWTP | SD | DW | LEE | D-001 | 2006-01-31 | D-001 | 1 |  | P 00530 | Solids, Total Suspended |  | 1 |  | MG/L | WA - Weekly Average
FL0030325 | Waterway Estates Advanced WWTP | SD | DW | LEE | D-001 | 2006-01-31 | D-001 | 1 |  | P 00530 | Solids, Total Suspended |  | 1.8 |  | MG/L | DD - Daily Maximum
FL0030325 | Waterway Estates Advanced WWTP | SD | DW | LEE | D-001 | 2006-01-31 | D-001 | Y |  | P 00530 | Solids, Total Suspended |  | 9.5 |  | LBS/DAY | AB - Annual Average
FL0030325 | Waterway Estates Advanced WWTP | SD | DW | LEE | D-001 | 2006-01-31 | D-001 | Y |  | P 00530 | Solids, Total Suspended |  | 0.9 |  | MG/L | AB - Annual Average
FL0030325 | Waterway Estates Advanced WWTP | SD | DW | LEE | D-001 | 2006-01-31 | D-001 | Y |  | P 31616 | Coliform, Fecal Mf, M-Fc Broth,44 5c |  | NR |  | #/100ML | AB - Annual Average
FL0030325 | Waterway Estates Advanced WWTP | SD | DW | LEE | D-001 | 2006-01-31 | D-001 | 1 |  | P 00400 | pH |  | 6.8 |  | SU | MR - Maximum Hourly Rate
FL0030325 | Waterway Estates Advanced WWTP | SD | DW | LEE | D-001 | 2006-01-31 | D-001 | 1 |  | P 00400 | pH |  | 7.4 |  | SU | MB - Maximum
FL0030325 | Waterway Estates Advanced WWTP | SD | DW | LEE | D-001 | 2006-01-31 | D-001 | 1 |  | P 50060 | Chlorine, Total Residual |  | NA |  | MG/L | ME - Minimum
FL0030325 | Waterway Estates Advanced WWTP | SD | DW | LEE | D-001 | 2006-01-31 | D-001 | 1 |  | P 00600 | Nitrogen, Total |  | 11.5 |  | LBS/DAY | MN - Monthly Maximum
FL0030325 | Waterway Estates Advanced WWTP | SD | DW | LEE | D-001 | 2006-01-31 | D-001 | 1 |  | P 00600 | Nitrogen, Total |  | 1.175 |  | MG/L | MK - Monthly Average
FL0030325 | Waterway Estates Advanced WWTP | SD | DW | LEE | D-001 | 2006-01-31 | D-001 | 1 |  | P 00600 | Nitrogen, Total |  | 1.175 |  | MG/L | WA - Weekly Average
FL0030325 | Waterway Estates Advanced WWTP | SD | DW | LEE | D-001 | 2006-01-31 | D-001 | 1 |  | P 00600 | Nitrogen, Total |  | 1.423 |  | MG/L | MB - Maximum
FL0030325 | Waterway Estates Advanced WWTP | SD | DW | LEE | D-001 | 2006-01-31 | D-001 | Y |  | P 00600 | Nitrogen, Total |  | 11.8 |  | LBS/DAY | AB - Annual Average
FL0030325 | Waterway Estates Advanced WWTP | SD | DW | LEE | D-001 | 2006-01-31 | D-001 | Y |  | P 00600 | Nitrogen, Total |  | 1.209 |  | MG/L | AB - Annual Average
FL0030325 | Waterway Estates Advanced WWTP | SD | DW | LEE | D-001 | 2006-01-31 | D-001 | 1 |  | P 00665 | Phosphorus, Total (as P) |  | 0.025 |  | MG/L | MK - Monthly Average
FL0030325 | Waterway Estates Advanced WWTP | SD | DW | LEE | D-001 | 2006-01-31 | D-001 | 1 |  | P 00665 | Phosphorus, Total (as P) |  | 1.059 |  | LBS/DAY | MN - Monthly Maximum
FL0030325 | Waterway Estates Advanced WWTP | SD | DW | LEE | D-001 | 2006-01-31 | D-001 | 1 |  | P 00665 | Phosphorus, Total (as P) |  | NR |  | MG/L | WA - Weekly Average
FL0030325 | Waterway Estates Advanced WWTP | SD | DW | LEE | D-001 | 2006-01-31 | D-001 | 1 |  | P 00665 | Phosphorus, Total (as P) |  | 0.136 |  | MG/L | DD - Daily Maximum
FL0030325 | Waterway Estates Advanced WWTP | SD | DW | LEE | D-001 | 2006-01-31 | D-001 | Y |  | P 00665 | Phosphorus, Total (as P) |  | 1.5 |  | LBS/DAY | AB - Annual Average
FL0030325 | Waterway Estates Advanced WWTP | SD | DW | LEE | D-001 | 2006-01-31 | D-001 | Y |  | P 00665 | Phosphorus, Total (as P) |  | 0.07 |  | MG/L | AB - Annual Average
FL0030325 | Waterway Estates Advanced WWTP | SD | DW | LEE | D-001 | 2006-01-31 | D-001 | 1 |  | P 00300 | Oxygen, Dissolved (DO) |  | 6.6 |  | MG/L | ME - Minimum
FL0030325 | Waterway Estates Advanced WWTP | SD | DW | LEE | D-001 | 2006-01-31 | D-001 | 1 |  | P 00300 | Oxygen, Dissolved (DO) |  | 6.8 |  | MG/L | DB - Daily Average
FL0030325 | Waterway Estates Advanced WWTP | SD | DW | LEE | D-001 | 2006-01-31 | D-001 | Y |  | P 50050 | Flow |  | 1.183 |  | MGD | MB - Maximum
FL0030325 | Waterway Estates Advanced WWTP | SD | DW | LEE | D-001 | 2006-01-31 | D-001 | K |  | P 81010 | BOD, 5-Day Percent Removal |  | 97.16 |  | PERCENT | MK - Monthly Average
FL0030325 | Waterway Estates Advanced WWTP | SD | DW | LEE | D-001 | 2006-01-31 | D-001 | K |  | P 81011 | Solids, Total Suspended, % Removal |  | 99.36 |  | PERCENT | MK - Monthly Average
FL0030325 | Waterway Estates Advanced WWTP | SD | DW | LEE | D-001 | 2006-01-31 | EFA-1 | A |  | P 49607 | Ultraviolet Light Intensity |  | 59 |  | MW/CM2 | ME - Minimum
FL0030325 | Waterway Estates Advanced WWTP | SD | DW | LEE | D-001 | 2005-12-31 | D-001 | 1 |  | P 50050 | Flow |  | 1.194 |  | MGD | MB - Maximum
FL0030325 | Waterway Estates Advanced WWTP | SD | DW | LEE | D-001 | 2005-12-31 | D-001 | 1 |  | P 50050 | Flow |  | 1.149 |  | MGD | QA - Quarterly Average
FL0030325 | Waterway Estates Advanced WWTP | SD | DW | LEE | D-001 | 2005-12-31 | D-001 | 1 |  | P 50050 | Flow |  | 0.995 |  | MGD | MK - Monthly Average
FL0030325 | Waterway Estates Advanced WWTP | SD | DW | LEE | D-001 | 2005-12-31 | D-001 | G |  | P 80082 | BOD, Carbonaceous 5 day, 20C |  | 119.4 |  | MG/L | DD - Daily Maximum
FL0030325 | Waterway Estates Advanced WWTP | SD | DW | LEE | D-001 | 2005-12-31 | D-001 | G |  | P 80082 | BOD, Carbonaceous 5 day, 20C |  | 109.48 |  | MG/L | MK - Monthly Average
FL0030325 | Waterway Estates Advanced WWTP | SD | DW | LEE | D-001 | 2005-12-31 | D-001 | G |  | P 00530 | Solids, Total Suspended |  | 166 |  | MG/L | MK - Monthly Average
FL0030325 | Waterway Estates Advanced WWTP | SD | DW | LEE | D-001 | 2005-12-31 | D-001 | G |  | P 00530 | Solids, Total Suspended |  | 202 |  | MG/L | DD - Daily Maximum
FL0030325 | Waterway Estates Advanced WWTP | SD | DW | LEE | D-001 | 2005-12-31 | D-001 | 1 |  | P 80082 | BOD, Carbonaceous 5 day, 20C |  | 60.5 |  | LBS/DAY | MN - Monthly Maximum
FL0030325 | Waterway Estates Advanced WWTP | SD | DW | LEE | D-001 | 2005-12-31 | D-001 | 1 |  | P 80082 | BOD, Carbonaceous 5 day, 20C |  | 5 |  | MG/L | WA - Weekly Average
FL0030325 | Waterway Estates Advanced WWTP | SD | DW | LEE | D-001 | 2005-12-31 | D-001 | 1 |  | P 80082 | BOD, Carbonaceous 5 day, 20C |  | 7.3 |  | MG/L | DD - Daily Maximum
FL0030325 | Waterway Estates Advanced WWTP | SD | DW | LEE | D-001 | 2005-12-31 | D-001 | 1 |  | P 80082 | BOD, Carbonaceous 5 day, 20C |  | 5 |  | MG/L | MK - Monthly Average
FL0030325 | Waterway Estates Advanced WWTP | SD | DW | LEE | D-001 | 2005-12-31 | D-001 | Y |  | P 80082 | BOD, Carbonaceous 5 day, 20C |  | 2.2 |  | MG/L | AB - Annual Average
FL0030325 | Waterway Estates Advanced WWTP | SD | DW | LEE | D-001 | 2005-12-31 | D-001 | Y |  | P 80082 | BOD, Carbonaceous 5 day, 20C |  | 21.3 |  | LBS/DAY | AB - Annual Average
FL0030325 | Waterway Estates Advanced WWTP | SD | DW | LEE | D-001 | 2005-12-31 | D-001 | 1 |  | P 00530 | Solids, Total Suspended |  | 10 |  | LBS/DAY | MN - Monthly Maximum
FL0030325 | Waterway Estates Advanced WWTP | SD | DW | LEE | D-001 | 2005-12-31 | D-001 | 1 |  | P 00530 | Solids, Total Suspended |  | 0.9 |  | MG/L | MK - Monthly Average
FL0030325 | Waterway Estates Advanced WWTP | SD | DW | LEE | D-001 | 2005-12-31 | D-001 | 1 |  | P 00530 | Solids, Total Suspended |  | 0.9 |  | MG/L | WA - Weekly Average
FL0030325 | Waterway Estates Advanced WWTP | SD | DW | LEE | D-001 | 2005-12-31 | D-001 | 1 |  | P 00530 | Solids, Total Suspended |  | 1.2 |  | MG/L | DD - Daily Maximum
FL0030325 | Waterway Estates Advanced WWTP | SD | DW | LEE | D-001 | 2005-12-31 | D-001 | Y |  | P 00530 | Solids, Total Suspended |  | 0.9 |  | MG/L | AB - Annual Average
FL0030325 | Waterway Estates Advanced WWTP | SD | DW | LEE | D-001 | 2005-12-31 | D-001 | Y |  | P 00530 | Solids, Total Suspended |  | 9.4 |  | LBS/DAY | AB - Annual Average
FL0030325 | Waterway Estates Advanced WWTP | SD | DW | LEE | D-001 | 2005-12-31 | D-001 | Y |  | P 31616 | Coliform, Fecal Mf, M-Fc Broth,44 5c |  | 23.9 |  | #/100ML | AB - Annual Average
FL0030325 | Waterway Estates Advanced WWTP | SD | DW | LEE | D-001 | 2005-12-31 | D-001 | 1 |  | P 00400 | pH |  | 6.9 |  | SU | MR - Maximum Hourly Rate
FL0030325 | Waterway Estates Advanced WWTP | SD | DW | LEE | D-001 | 2005-12-31 | D-001 | 1 |  | P 00400 | pH |  | 7.3 |  | SU | MB - Maximum
FL0030325 | Waterway Estates Advanced WWTP | SD | DW | LEE | D-001 | 2005-12-31 | D-001 | 1 |  | P 50060 | Chlorine, Total Residual |  | nr |  | MG/L | ME - Minimum
FL0030325 | Waterway Estates Advanced WWTP | SD | DW | LEE | D-001 | 2005-12-31 | D-001 | 1 |  | P 00600 | Nitrogen, Total |  | 1.399 |  | MG/L | MB - Maximum
FL0030325 | Waterway Estates Advanced WWTP | SD | DW | LEE | D-001 | 2005-12-31 | D-001 | 1 |  | P 00600 | Nitrogen, Total |  | 1.07 |  | MG/L | WA - Weekly Average
FL0030325 | Waterway Estates Advanced WWTP | SD | DW | LEE | D-001 | 2005-12-31 | D-001 | 1 |  | P 00600 | Nitrogen, Total |  | 1.07 |  | MG/L | MK - Monthly Average
FL0030325 | Waterway Estates Advanced WWTP | SD | DW | LEE | D-001 | 2005-12-31 | D-001 | 1 |  | P 00600 | Nitrogen, Total |  | 11.7 |  | LBS/DAY | MN - Monthly Maximum
FL0030325 | Waterway Estates Advanced WWTP | SD | DW | LEE | D-001 | 2005-12-31 | D-001 | Y |  | P 00600 | Nitrogen, Total |  | 1.2 |  | MG/L | AB - Annual Average
FL0030325 | Waterway Estates Advanced WWTP | SD | DW | LEE | D-001 | 2005-12-31 | D-001 | Y |  | P 00600 | Nitrogen, Total |  | 11.7 |  | LBS/DAY | AB - Annual Average
FL0030325 | Waterway Estates Advanced WWTP | SD | DW | LEE | D-001 | 2005-12-31 | D-001 | 1 |  | P 00665 | Phosphorus, Total (as P) |  | nr |  | MG/L | WA - Weekly Average
FL0030325 | Waterway Estates Advanced WWTP | SD | DW | LEE | D-001 | 2005-12-31 | D-001 | 1 |  | P 00665 | Phosphorus, Total (as P) |  | 0.117 |  | MG/L | DD - Daily Maximum
FL0030325 | Waterway Estates Advanced WWTP | SD | DW | LEE | D-001 | 2005-12-31 | D-001 | 1 |  | P 00665 | Phosphorus, Total (as P) |  | 0.003 |  | MG/L | MK - Monthly Average
FL0030325 | Waterway Estates Advanced WWTP | SD | DW | LEE | D-001 | 2005-12-31 | D-001 | 1 |  | P 00665 | Phosphorus, Total (as P) |  | 0.976 |  | LBS/DAY | MN - Monthly Maximum
FL0030325 | Waterway Estates Advanced WWTP | SD | DW | LEE | D-001 | 2005-12-31 | D-001 | Y |  | P 00665 | Phosphorus, Total (as P) |  | 1.5 |  | LBS/DAY | AB - Annual Average
FL0030325 | Waterway Estates Advanced WWTP | SD | DW | LEE | D-001 | 2005-12-31 | D-001 | Y |  | P 00665 | Phosphorus, Total (as P) |  | 0.07 |  | MG/L | AB - Annual Average
FL0030325 | Waterway Estates Advanced WWTP | SD | DW | LEE | D-001 | 2005-12-31 | D-001 | 1 |  | P 00300 | Oxygen, Dissolved (DO) |  | 6.5 |  | MG/L | ME - Minimum
FL0030325 | Waterway Estates Advanced WWTP | SD | DW | LEE | D-001 | 2005-12-31 | D-001 | 1 |  | P 00300 | Oxygen, Dissolved (DO) |  | 6.8 |  | MG/L | DB - Daily Average
FL0030325 | Waterway Estates Advanced WWTP | SD | DW | LEE | D-001 | 2005-12-31 | D-001 | Y |  | P 50050 | Flow |  | 1.183 |  | MGD | MB - Maximum
FL0030325 | Waterway Estates Advanced WWTP | SD | DW | LEE | D-001 | 2005-12-31 | D-001 | K |  | P 81010 | BOD, 5-Day Percent Removal |  | 95.42 |  | PERCENT | MK - Monthly Average
FL0030325 | Waterway Estates Advanced WWTP | SD | DW | LEE | D-001 | 2005-12-31 | D-001 | K |  | P 81011 | Solids, Total Suspended, % Removal |  | 99.46 |  | PERCENT | MK - Monthly Average
FL0030325 | Waterway Estates Advanced WWTP | SD | DW | LEE | D-001 | 2005-12-31 | EFA-1 | A |  | P 49607 | Ultraviolet Light Intensity |  | 39 |  | MW/CM2 | ME - Minimum
FL0030325 | Waterway Estates Advanced WWTP | SD | DW | LEE | R-001 | 2005-12-31 | PPI-2 | 1 |  | P 00530 | Solids, Total Suspended |  | NOD |  | MG/L | DD - Daily Maximum
FL0030325 | Waterway Estates Advanced WWTP | SD | DW | LEE | R-001 | 2005-12-31 | EFA-1 | 1 |  | P 80082 | BOD, Carbonaceous 5 day, 20C |  | NOD |  | MG/L | DD - Daily Maximum
FL0030325 | Waterway Estates Advanced WWTP | SD | DW | LEE | R-001 | 2005-12-31 | EFA-1 | 1 |  | P 80082 | BOD, Carbonaceous 5 day, 20C |  | NOD |  | MG/L | WA - Weekly Average
FL0030325 | Waterway Estates Advanced WWTP | SD | DW | LEE | R-001 | 2005-12-31 | EFA-1 | 1 |  | P 80082 | BOD, Carbonaceous 5 day, 20C |  | NOD |  | MG/L | MK - Monthly Average
FL0030325 | Waterway Estates Advanced WWTP | SD | DW | LEE | R-001 | 2005-12-31 | EFA-1 | Y |  | P 80082 | BOD, Carbonaceous 5 day, 20C |  | NOD |  | MG/L | AB - Annual Average
FL0030325 | Waterway Estates Advanced WWTP | SD | DW | LEE | R-001 | 2005-12-31 | EFB-1 | 1 |  | P 50060 | Chlorine, Total Residual |  | NOD |  | MG/L | ME - Minimum
FL0030325 | Waterway Estates Advanced WWTP | SD | DW | LEE | R-001 | 2005-12-31 | EFA-1 | 1 |  | P 31616 | Coliform, Fecal Mf, M-Fc Broth,44 5c |  | NOD |  | #/100ML | MK - Monthly Average
FL0030325 | Waterway Estates Advanced WWTP | SD | DW | LEE | R-001 | 2005-12-31 | EFA-1 | 1 |  | P 31616 | Coliform, Fecal Mf, M-Fc Broth,44 5c |  | NOD |  | #/100ML | MB - Maximum
FL0030325 | Waterway Estates Advanced WWTP | SD | DW | LEE | R-001 | 2005-12-31 | EFA-1 | 1 |  | P 00400 | pH |  | NOD |  | SU | DD - Daily Maximum
FL0030325 | Waterway Estates Advanced WWTP | SD | DW | LEE | R-001 | 2005-12-31 | EFA-1 | 1 |  | P 00400 | pH |  | NOD |  | SU | ME - Minimum
FL0030325 | Waterway Estates Advanced WWTP | SD | DW | LEE | R-001 | 2005-12-31 | FLW-2 | X |  | P 50053 | Flow, Wwtp, Monthly Average |  | NOD |  | MGD | AB - Annual Average
FL0030325 | Waterway Estates Advanced WWTP | SD | DW | LEE | R-001 | 2005-12-31 | INF |  |  | P 80082 | BOD, Carbonaceous 5 day, 20C |  | NOD |  | MG/L | DD - Daily Maximum
FL0030325 | Waterway Estates Advanced WWTP | SD | DW | LEE | R-001 | 2005-12-31 | INF |  |  | P 00530 | Solids, Total Suspended |  | NOD |  | MG/L | MB - Maximum
FL0030325 | Waterway Estates Advanced WWTP | SD | DW | LEE | R-001 | 2005-12-31 | EFF |  |  | P 00300 | Oxygen, Dissolved (DO) |  | NOD |  | MG/L | ME - Minimum
FL0030325 | Waterway Estates Advanced WWTP | SD | DW | LEE | R-001 | 2005-12-31 | EFF |  |  | P 00600 | Nitrogen, Total |  | NOD |  | LBS/DAY | MK - Monthly Average
FL0030325 | Waterway Estates Advanced WWTP | SD | DW | LEE | R-001 | 2005-12-31 | EFF |  |  | P 00600 | Nitrogen, Total |  | NOD |  | MG/L | MK - Monthly Average
FL0030325 | Waterway Estates Advanced WWTP | SD | DW | LEE | R-001 | 2005-12-31 | EFF |  |  | P 00665 | Phosphorus, Total (as P) |  | NOD |  | LBS/DAY | MK - Monthly Average
FL0030325 | Waterway Estates Advanced WWTP | SD | DW | LEE | R-001 | 2005-12-31 | EFF |  |  | P 00665 | Phosphorus, Total (as P) |  | NOD |  | MG/L | MK - Monthly Average
FL0030325 | Waterway Estates Advanced WWTP | SD | DW | LEE | R-001 | 2005-12-31 | EFF |  |  | P 00665 | Phosphorus, Total (as P) |  | NOD |  | MG/L | DD - Daily Maximum
FL0030325 | Waterway Estates Advanced WWTP | SD | DW | LEE | D-001 | 2005-11-30 | D-001 | 1 |  | P 50050 | Flow |  | 1.205 |  | MGD | QA - Quarterly Average
FL0030325 | Waterway Estates Advanced WWTP | SD | DW | LEE | D-001 | 2005-11-30 | D-001 | 1 |  | P 50050 | Flow |  | 1.124 |  | MGD | MK - Monthly Average
FL0030325 | Waterway Estates Advanced WWTP | SD | DW | LEE | D-001 | 2005-11-30 | D-001 | 1 |  | P 50050 | Flow |  | 1.389 |  | MGD | MB - Maximum
FL0030325 | Waterway Estates Advanced WWTP | SD | DW | LEE | D-001 | 2005-11-30 | D-001 | G |  | P 80082 | BOD, Carbonaceous 5 day, 20C |  | 123.93 |  | MG/L | MK - Monthly Average
FL0030325 | Waterway Estates Advanced WWTP | SD | DW | LEE | D-001 | 2005-11-30 | D-001 | G |  | P 80082 | BOD, Carbonaceous 5 day, 20C |  | 137.6 |  | MG/L | DD - Daily Maximum
FL0030325 | Waterway Estates Advanced WWTP | SD | DW | LEE | D-001 | 2005-11-30 | D-001 | G |  | P 00530 | Solids, Total Suspended |  | 126 |  | MG/L | MK - Monthly Average
FL0030325 | Waterway Estates Advanced WWTP | SD | DW | LEE | D-001 | 2005-11-30 | D-001 | G |  | P 00530 | Solids, Total Suspended |  | 140 |  | MG/L | DD - Daily Maximum
FL0030325 | Waterway Estates Advanced WWTP | SD | DW | LEE | D-001 | 2005-11-30 | D-001 | 1 |  | P 80082 | BOD, Carbonaceous 5 day, 20C |  | 1 |  | MG/L | MK - Monthly Average
FL0030325 | Waterway Estates Advanced WWTP | SD | DW | LEE | D-001 | 2005-11-30 | D-001 | 1 |  | P 80082 | BOD, Carbonaceous 5 day, 20C |  | 9.8 |  | LBS/DAY | MN - Monthly Maximum
FL0030325 | Waterway Estates Advanced WWTP | SD | DW | LEE | D-001 | 2005-11-30 | D-001 | 1 |  | P 80082 | BOD, Carbonaceous 5 day, 20C |  | 1 |  | MG/L | WA - Weekly Average
FL0030325 | Waterway Estates Advanced WWTP | SD | DW | LEE | D-001 | 2005-11-30 | D-001 | 1 |  | P 80082 | BOD, Carbonaceous 5 day, 20C |  | 1 |  | MG/L | DD - Daily Maximum
FL0030325 | Waterway Estates Advanced WWTP | SD | DW | LEE | D-001 | 2005-11-30 | D-001 | Y |  | P 80082 | BOD, Carbonaceous 5 day, 20C |  | 1.9 |  | MG/L | AB - Annual Average
FL0030325 | Waterway Estates Advanced WWTP | SD | DW | LEE | D-001 | 2005-11-30 | D-001 | Y |  | P 80082 | BOD, Carbonaceous 5 day, 20C |  | 17.3 |  | LBS/DAY | AB - Annual Average
FL0030325 | Waterway Estates Advanced WWTP | SD | DW | LEE | D-001 | 2005-11-30 | D-001 | 1 |  | P 00530 | Solids, Total Suspended |  | 0.8 |  | MG/L | MK - Monthly Average
FL0030325 | Waterway Estates Advanced WWTP | SD | DW | LEE | D-001 | 2005-11-30 | D-001 | 1 |  | P 00530 | Solids, Total Suspended |  | 9.3 |  | LBS/DAY | MN - Monthly Maximum
FL0030325 | Waterway Estates Advanced WWTP | SD | DW | LEE | D-001 | 2005-11-30 | D-001 | 1 |  | P 00530 | Solids, Total Suspended |  | 0.8 |  | MG/L | WA - Weekly Average
FL0030325 | Waterway Estates Advanced WWTP | SD | DW | LEE | D-001 | 2005-11-30 | D-001 | 1 |  | P 00530 | Solids, Total Suspended |  | 1 |  | MG/L | DD - Daily Maximum
FL0030325 | Waterway Estates Advanced WWTP | SD | DW | LEE | D-001 | 2005-11-30 | D-001 | Y |  | P 00530 | Solids, Total Suspended |  | 9.2 |  | LBS/DAY | AB - Annual Average
FL0030325 | Waterway Estates Advanced WWTP | SD | DW | LEE | D-001 | 2005-11-30 | D-001 | Y |  | P 00530 | Solids, Total Suspended |  | 0.9 |  | MG/L | AB - Annual Average
FL0030325 | Waterway Estates Advanced WWTP | SD | DW | LEE | D-001 | 2005-11-30 | D-001 | Y |  | P 31616 | Coliform, Fecal Mf, M-Fc Broth,44 5c |  | 24.1 |  | #/100ML | AB - Annual Average
FL0030325 | Waterway Estates Advanced WWTP | SD | DW | LEE | D-001 | 2005-11-30 | D-001 | 1 |  | P 00400 | pH |  | 6.9 |  | SU | MR - Maximum Hourly Rate
FL0030325 | Waterway Estates Advanced WWTP | SD | DW | LEE | D-001 | 2005-11-30 | D-001 | 1 |  | P 00400 | pH |  | 7.4 |  | SU | MB - Maximum
FL0030325 | Waterway Estates Advanced WWTP | SD | DW | LEE | D-001 | 2005-11-30 | D-001 | 1 |  | P 50060 | Chlorine, Total Residual |  | na |  | MG/L | ME - Minimum
FL0030325 | Waterway Estates Advanced WWTP | SD | DW | LEE | D-001 | 2005-11-30 | D-001 | 1 |  | P 00600 | Nitrogen, Total |  | 12.8 |  | LBS/DAY | MN - Monthly Maximum
FL0030325 | Waterway Estates Advanced WWTP | SD | DW | LEE | D-001 | 2005-11-30 | D-001 | 1 |  | P 00600 | Nitrogen, Total |  | 0.971 |  | MG/L | MK - Monthly Average
FL0030325 | Waterway Estates Advanced WWTP | SD | DW | LEE | D-001 | 2005-11-30 | D-001 | 1 |  | P 00600 | Nitrogen, Total |  | 0.971 |  | MG/L | WA - Weekly Average
FL0030325 | Waterway Estates Advanced WWTP | SD | DW | LEE | D-001 | 2005-11-30 | D-001 | 1 |  | P 00600 | Nitrogen, Total |  | 1.376 |  | MG/L | MB - Maximum
FL0030325 | Waterway Estates Advanced WWTP | SD | DW | LEE | D-001 | 2005-11-30 | D-001 | Y |  | P 00600 | Nitrogen, Total |  | 11.5 |  | LBS/DAY | AB - Annual Average
FL0030325 | Waterway Estates Advanced WWTP | SD | DW | LEE | D-001 | 2005-11-30 | D-001 | Y |  | P 00600 | Nitrogen, Total |  | 1.192 |  | MG/L | AB - Annual Average
FL0030325 | Waterway Estates Advanced WWTP | SD | DW | LEE | D-001 | 2005-11-30 | D-001 | 1 |  | P 00665 | Phosphorus, Total (as P) |  | 0.025 |  | MG/L | MK - Monthly Average
FL0030325 | Waterway Estates Advanced WWTP | SD | DW | LEE | D-001 | 2005-11-30 | D-001 | 1 |  | P 00665 | Phosphorus, Total (as P) |  | 1.258 |  | LBS/DAY | MN - Monthly Maximum
FL0030325 | Waterway Estates Advanced WWTP | SD | DW | LEE | D-001 | 2005-11-30 | D-001 | 1 |  | P 00665 | Phosphorus, Total (as P) |  | 0.067 |  | MG/L | WA - Weekly Average
FL0030325 | Waterway Estates Advanced WWTP | SD | DW | LEE | D-001 | 2005-11-30 | D-001 | 1 |  | P 00665 | Phosphorus, Total (as P) |  | 0.137 |  | MG/L | DD - Daily Maximum
FL0030325 | Waterway Estates Advanced WWTP | SD | DW | LEE | D-001 | 2005-11-30 | D-001 | Y |  | P 00665 | Phosphorus, Total (as P) |  | 1.6 |  | LBS/DAY | AB - Annual Average
FL0030325 | Waterway Estates Advanced WWTP | SD | DW | LEE | D-001 | 2005-11-30 | D-001 | Y |  | P 00665 | Phosphorus, Total (as P) |  | 0.07 |  | MG/L | AB - Annual Average
FL0030325 | Waterway Estates Advanced WWTP | SD | DW | LEE | D-001 | 2005-11-30 | D-001 | 1 |  | P 00300 | Oxygen, Dissolved (DO) |  | 6.5 |  | MG/L | ME - Minimum
FL0030325 | Waterway Estates Advanced WWTP | SD | DW | LEE | D-001 | 2005-11-30 | D-001 | 1 |  | P 00300 | Oxygen, Dissolved (DO) |  | 6.8 |  | MG/L | DB - Daily Average
FL0030325 | Waterway Estates Advanced WWTP | SD | DW | LEE | D-001 | 2005-11-30 | D-001 | Y |  | P 50050 | Flow |  | 1.172 |  | MGD | MB - Maximum
FL0030325 | Waterway Estates Advanced WWTP | SD | DW | LEE | D-001 | 2005-11-30 | D-001 | K |  | P 81010 | BOD, 5-Day Percent Removal |  | nr |  | PERCENT | MK - Monthly Average
FL0030325 | Waterway Estates Advanced WWTP | SD | DW | LEE | D-001 | 2005-11-30 | D-001 | K |  | P 81011 | Solids, Total Suspended, % Removal |  | nr |  | PERCENT | MK - Monthly Average
FL0030325 | Waterway Estates Advanced WWTP | SD | DW | LEE | D-001 | 2005-11-30 | EFA-1 | A |  | P 49607 | Ultraviolet Light Intensity |  | 26 |  | MW/CM2 | ME - Minimum
FL0030325 | Waterway Estates Advanced WWTP | SD | DW | LEE | D-001 | 2005-10-31 | D-001 | 1 |  | P 50050 | Flow |  | 1.328 |  | MGD | MK - Monthly Average
FL0030325 | Waterway Estates Advanced WWTP | SD | DW | LEE | D-001 | 2005-10-31 | D-001 | 1 |  | P 50050 | Flow |  | 1.893 |  | MGD | MB - Maximum
FL0030325 | Waterway Estates Advanced WWTP | SD | DW | LEE | D-001 | 2005-10-31 | D-001 | 1 |  | P 50050 | Flow |  | 1.309 |  | MGD | QA - Quarterly Average
FL0030325 | Waterway Estates Advanced WWTP | SD | DW | LEE | D-001 | 2005-10-31 | D-001 | G |  | P 80082 | BOD, Carbonaceous 5 day, 20C |  | 114.22 |  | MG/L | MK - Monthly Average
FL0030325 | Waterway Estates Advanced WWTP | SD | DW | LEE | D-001 | 2005-10-31 | D-001 | G |  | P 80082 | BOD, Carbonaceous 5 day, 20C |  | 119.3 |  | MG/L | DD - Daily Maximum
FL0030325 | Waterway Estates Advanced WWTP | SD | DW | LEE | D-001 | 2005-10-31 | D-001 | G |  | P 00530 | Solids, Total Suspended |  | 90.4 |  | MG/L | MK - Monthly Average
FL0030325 | Waterway Estates Advanced WWTP | SD | DW | LEE | D-001 | 2005-10-31 | D-001 | G |  | P 00530 | Solids, Total Suspended |  | 112 |  | MG/L | DD - Daily Maximum
FL0030325 | Waterway Estates Advanced WWTP | SD | DW | LEE | D-001 | 2005-10-31 | D-001 | 1 |  | P 80082 | BOD, Carbonaceous 5 day, 20C |  | 1.6 |  | LBS/DAY | MN - Monthly Maximum
FL0030325 | Waterway Estates Advanced WWTP | SD | DW | LEE | D-001 | 2005-10-31 | D-001 | 1 |  | P 80082 | BOD, Carbonaceous 5 day, 20C |  | 0.1 |  | MG/L | MK - Monthly Average
FL0030325 | Waterway Estates Advanced WWTP | SD | DW | LEE | D-001 | 2005-10-31 | D-001 | 1 |  | P 80082 | BOD, Carbonaceous 5 day, 20C |  | 0.1 |  | MG/L | WA - Weekly Average
FL0030325 | Waterway Estates Advanced WWTP | SD | DW | LEE | D-001 | 2005-10-31 | D-001 | 1 |  | P 80082 | BOD, Carbonaceous 5 day, 20C |  | 0.1 |  | MG/L | DD - Daily Maximum
FL0030325 | Waterway Estates Advanced WWTP | SD | DW | LEE | D-001 | 2005-10-31 | D-001 | Y |  | P 80082 | BOD, Carbonaceous 5 day, 20C |  | 13.2 |  | LBS/DAY | AB - Annual Average
FL0030325 | Waterway Estates Advanced WWTP | SD | DW | LEE | D-001 | 2005-10-31 | D-001 | Y |  | P 80082 | BOD, Carbonaceous 5 day, 20C |  | 1.5 |  | MG/L | AB - Annual Average
FL0030325 | Waterway Estates Advanced WWTP | SD | DW | LEE | D-001 | 2005-10-31 | D-001 | 1 |  | P 00530 | Solids, Total Suspended |  | 17.7 |  | LBS/DAY | MN - Monthly Maximum
FL0030325 | Waterway Estates Advanced WWTP | SD | DW | LEE | D-001 | 2005-10-31 | D-001 | 1 |  | P 00530 | Solids, Total Suspended |  | 0.6 |  | MG/L | MK - Monthly Average
FL0030325 | Waterway Estates Advanced WWTP | SD | DW | LEE | D-001 | 2005-10-31 | D-001 | 1 |  | P 00530 | Solids, Total Suspended |  | 1.7 |  | MG/L | DD - Daily Maximum
FL0030325 | Waterway Estates Advanced WWTP | SD | DW | LEE | D-001 | 2005-10-31 | D-001 | 1 |  | P 00530 | Solids, Total Suspended |  | 0.6 |  | MG/L | WA - Weekly Average
FL0030325 | Waterway Estates Advanced WWTP | SD | DW | LEE | D-001 | 2005-10-31 | D-001 | Y |  | P 00530 | Solids, Total Suspended |  | 9.7 |  | LBS/DAY | AB - Annual Average
FL0030325 | Waterway Estates Advanced WWTP | SD | DW | LEE | D-001 | 2005-10-31 | D-001 | Y |  | P 00530 | Solids, Total Suspended |  | 1 |  | MG/L | AB - Annual Average
FL0030325 | Waterway Estates Advanced WWTP | SD | DW | LEE | D-001 | 2005-10-31 | D-001 | Y |  | P 31616 | Coliform, Fecal Mf, M-Fc Broth,44 5c |  | 22.9 |  | #/100ML | AB - Annual Average
FL0030325 | Waterway Estates Advanced WWTP | SD | DW | LEE | D-001 | 2005-10-31 | D-001 | 1 |  | P 00400 | pH |  | 6.8 |  | SU | MR - Maximum Hourly Rate
FL0030325 | Waterway Estates Advanced WWTP | SD | DW | LEE | D-001 | 2005-10-31 | D-001 | 1 |  | P 00400 | pH |  | 7.5 |  | SU | MB - Maximum
FL0030325 | Waterway Estates Advanced WWTP | SD | DW | LEE | D-001 | 2005-10-31 | D-001 | 1 |  | P 50060 | Chlorine, Total Residual |  | na |  | MG/L | ME - Minimum
FL0030325 | Waterway Estates Advanced WWTP | SD | DW | LEE | D-001 | 2005-10-31 | D-001 | 1 |  | P 00600 | Nitrogen, Total |  | 1.191 |  | MG/L | WA - Weekly Average
FL0030325 | Waterway Estates Advanced WWTP | SD | DW | LEE | D-001 | 2005-10-31 | D-001 | 1 |  | P 00600 | Nitrogen, Total |  | 1.844 |  | MG/L | MB - Maximum
FL0030325 | Waterway Estates Advanced WWTP | SD | DW | LEE | D-001 | 2005-10-31 | D-001 | 1 |  | P 00600 | Nitrogen, Total |  | 29.1 |  | LBS/DAY | MN - Monthly Maximum
FL0030325 | Waterway Estates Advanced WWTP | SD | DW | LEE | D-001 | 2005-10-31 | D-001 | 1 |  | P 00600 | Nitrogen, Total |  | 1.191 |  | MG/L | MK - Monthly Average
FL0030325 | Waterway Estates Advanced WWTP | SD | DW | LEE | D-001 | 2005-10-31 | D-001 | Y |  | P 00600 | Nitrogen, Total |  | 11.4 |  | LBS/DAY | AB - Annual Average
FL0030325 | Waterway Estates Advanced WWTP | SD | DW | LEE | D-001 | 2005-10-31 | D-001 | Y |  | P 00600 | Nitrogen, Total |  | 1.219 |  | MG/L | AB - Annual Average
FL0030325 | Waterway Estates Advanced WWTP | SD | DW | LEE | D-001 | 2005-10-31 | D-001 | 1 |  | P 00665 | Phosphorus, Total (as P) |  | 1.796 |  | LBS/DAY | MN - Monthly Maximum
FL0030325 | Waterway Estates Advanced WWTP | SD | DW | LEE | D-001 | 2005-10-31 | D-001 | 1 |  | P 00665 | Phosphorus, Total (as P) |  | 0.154 |  | MG/L | DD - Daily Maximum
FL0030325 | Waterway Estates Advanced WWTP | SD | DW | LEE | D-001 | 2005-10-31 | D-001 | 1 |  | P 00665 | Phosphorus, Total (as P) |  | 0.051 |  | MG/L | WA - Weekly Average
FL0030325 | Waterway Estates Advanced WWTP | SD | DW | LEE | D-001 | 2005-10-31 | D-001 | 1 |  | P 00665 | Phosphorus, Total (as P) |  | 0.025 |  | MG/L | MK - Monthly Average
FL0030325 | Waterway Estates Advanced WWTP | SD | DW | LEE | D-001 | 2005-10-31 | D-001 | Y |  | P 00665 | Phosphorus, Total (as P) |  | 1.7 |  | LBS/DAY | AB - Annual Average
FL0030325 | Waterway Estates Advanced WWTP | SD | DW | LEE | D-001 | 2005-10-31 | D-001 | Y |  | P 00665 | Phosphorus, Total (as P) |  | 0.16 |  | MG/L | AB - Annual Average
FL0030325 | Waterway Estates Advanced WWTP | SD | DW | LEE | D-001 | 2005-10-31 | D-001 | 1 |  | P 00300 | Oxygen, Dissolved (DO) |  | 6.5 |  | MG/L | ME - Minimum
FL0030325 | Waterway Estates Advanced WWTP | SD | DW | LEE | D-001 | 2005-10-31 | D-001 | 1 |  | P 00300 | Oxygen, Dissolved (DO) |  | 6.8 |  | MG/L | DB - Daily Average
FL0030325 | Waterway Estates Advanced WWTP | SD | DW | LEE | D-001 | 2005-10-31 | D-001 | Y |  | P 50050 | Flow |  | 1.144 |  | MGD | MB - Maximum
FL0030325 | Waterway Estates Advanced WWTP | SD | DW | LEE | D-001 | 2005-10-31 | D-001 | K |  | P 81010 | BOD, 5-Day Percent Removal |  | 99.91 |  | PERCENT | MK - Monthly Average
FL0030325 | Waterway Estates Advanced WWTP | SD | DW | LEE | D-001 | 2005-10-31 | D-001 | K |  | P 81011 | Solids, Total Suspended, % Removal |  | 99.34 |  | PERCENT | MK - Monthly Average
FL0030325 | Waterway Estates Advanced WWTP | SD | DW | LEE | D-001 | 2005-10-31 | EFA-1 | A |  | P 49607 | Ultraviolet Light Intensity |  | nr |  | MW/CM2 | ME - Minimum
FL0030325 | Waterway Estates Advanced WWTP | SD | DW | LEE | R-001 | 2005-10-31 | PPI-2 | 1 |  | P 00530 | Solids, Total Suspended |  | nd |  | MG/L | DD - Daily Maximum
FL0030325 | Waterway Estates Advanced WWTP | SD | DW | LEE | R-001 | 2005-10-31 | EFA-1 | 1 |  | P 80082 | BOD, Carbonaceous 5 day, 20C |  | nd |  | MG/L | MK - Monthly Average
FL0030325 | Waterway Estates Advanced WWTP | SD | DW | LEE | R-001 | 2005-10-31 | EFA-1 | 1 |  | P 80082 | BOD, Carbonaceous 5 day, 20C |  | nd |  | MG/L | WA - Weekly Average
FL0030325 | Waterway Estates Advanced WWTP | SD | DW | LEE | R-001 | 2005-10-31 | EFA-1 | 1 |  | P 80082 | BOD, Carbonaceous 5 day, 20C |  | nd |  | MG/L | DD - Daily Maximum
FL0030325 | Waterway Estates Advanced WWTP | SD | DW | LEE | R-001 | 2005-10-31 | EFA-1 | Y |  | P 80082 | BOD, Carbonaceous 5 day, 20C |  | nd |  | MG/L | AB - Annual Average
FL0030325 | Waterway Estates Advanced WWTP | SD | DW | LEE | R-001 | 2005-10-31 | EFB-1 | 1 |  | P 50060 | Chlorine, Total Residual |  | nd |  | MG/L | ME - Minimum
FL0030325 | Waterway Estates Advanced WWTP | SD | DW | LEE | R-001 | 2005-10-31 | EFA-1 | 1 |  | P 31616 | Coliform, Fecal Mf, M-Fc Broth,44 5c |  | nd |  | #/100ML | MK - Monthly Average
FL0030325 | Waterway Estates Advanced WWTP | SD | DW | LEE | R-001 | 2005-10-31 | EFA-1 | 1 |  | P 31616 | Coliform, Fecal Mf, M-Fc Broth,44 5c |  | nd |  | #/100ML | MB - Maximum
FL0030325 | Waterway Estates Advanced WWTP | SD | DW | LEE | R-001 | 2005-10-31 | EFA-1 | 1 |  | P 00400 | pH |  | nd |  | SU | DD - Daily Maximum
FL0030325 | Waterway Estates Advanced WWTP | SD | DW | LEE | R-001 | 2005-10-31 | EFA-1 | 1 |  | P 00400 | pH |  | nd |  | SU | ME - Minimum
FL0030325 | Waterway Estates Advanced WWTP | SD | DW | LEE | R-001 | 2005-10-31 | FLW-2 | X |  | P 50053 | Flow, Wwtp, Monthly Average |  | nd |  | MGD | AB - Annual Average
FL0030325 | Waterway Estates Advanced WWTP | SD | DW | LEE | R-001 | 2005-10-31 | INF |  |  | P 80082 | BOD, Carbonaceous 5 day, 20C |  | nd |  | MG/L | DD - Daily Maximum
FL0030325 | Waterway Estates Advanced WWTP | SD | DW | LEE | R-001 | 2005-10-31 | INF |  |  | P 00530 | Solids, Total Suspended |  | nd |  | MG/L | MB - Maximum
FL0030325 | Waterway Estates Advanced WWTP | SD | DW | LEE | R-001 | 2005-10-31 | EFF |  |  | P 00300 | Oxygen, Dissolved (DO) |  | nd |  | MG/L | ME - Minimum
FL0030325 | Waterway Estates Advanced WWTP | SD | DW | LEE | R-001 | 2005-10-31 | EFF |  |  | P 00600 | Nitrogen, Total |  | nd |  | MG/L | MK - Monthly Average
FL0030325 | Waterway Estates Advanced WWTP | SD | DW | LEE | R-001 | 2005-10-31 | EFF |  |  | P 00600 | Nitrogen, Total |  | nd |  | LBS/DAY | MK - Monthly Average
FL0030325 | Waterway Estates Advanced WWTP | SD | DW | LEE | R-001 | 2005-10-31 | EFF |  |  | P 00665 | Phosphorus, Total (as P) |  | nd |  | MG/L | MK - Monthly Average
FL0030325 | Waterway Estates Advanced WWTP | SD | DW | LEE | R-001 | 2005-10-31 | EFF |  |  | P 00665 | Phosphorus, Total (as P) |  | nd |  | LBS/DAY | MK - Monthly Average
FL0030325 | Waterway Estates Advanced WWTP | SD | DW | LEE | R-001 | 2005-10-31 | EFF |  |  | P 00665 | Phosphorus, Total (as P) |  | nd |  | MG/L | DD - Daily Maximum
FL0030325 | Waterway Estates Advanced WWTP | SD | DW | LEE | D-001 | 2005-09-30 | D-001 | 1 |  | P 50050 | Flow |  | 1.164 |  | MGD | MK - Monthly Average
FL0030325 | Waterway Estates Advanced WWTP | SD | DW | LEE | D-001 | 2005-09-30 | D-001 | 1 |  | P 50050 | Flow |  | 1.515 |  | MGD | MB - Maximum
FL0030325 | Waterway Estates Advanced WWTP | SD | DW | LEE | D-001 | 2005-09-30 | D-001 | 1 |  | P 50050 | Flow |  | 1.309 |  | MGD | QA - Quarterly Average
FL0030325 | Waterway Estates Advanced WWTP | SD | DW | LEE | D-001 | 2005-09-30 | D-001 | G |  | P 80082 | BOD, Carbonaceous 5 day, 20C |  | 123.33 |  | MG/L | MK - Monthly Average
FL0030325 | Waterway Estates Advanced WWTP | SD | DW | LEE | D-001 | 2005-09-30 | D-001 | G |  | P 80082 | BOD, Carbonaceous 5 day, 20C |  | 137.6 |  | MG/L | DD - Daily Maximum
FL0030325 | Waterway Estates Advanced WWTP | SD | DW | LEE | D-001 | 2005-09-30 | D-001 | G |  | P 00530 | Solids, Total Suspended |  | 122 |  | MG/L | DD - Daily Maximum
FL0030325 | Waterway Estates Advanced WWTP | SD | DW | LEE | D-001 | 2005-09-30 | D-001 | G |  | P 00530 | Solids, Total Suspended |  | 111 |  | MG/L | MK - Monthly Average
FL0030325 | Waterway Estates Advanced WWTP | SD | DW | LEE | D-001 | 2005-09-30 | D-001 | 1 |  | P 80082 | BOD, Carbonaceous 5 day, 20C |  | 0.1 |  | MG/L | MK - Monthly Average
FL0030325 | Waterway Estates Advanced WWTP | SD | DW | LEE | D-001 | 2005-09-30 | D-001 | 1 |  | P 80082 | BOD, Carbonaceous 5 day, 20C |  | 0.1 |  | MG/L | DD - Daily Maximum
FL0030325 | Waterway Estates Advanced WWTP | SD | DW | LEE | D-001 | 2005-09-30 | D-001 | 1 |  | P 80082 | BOD, Carbonaceous 5 day, 20C |  | 0.1 |  | MG/L | WA - Weekly Average
FL0030325 | Waterway Estates Advanced WWTP | SD | DW | LEE | D-001 | 2005-09-30 | D-001 | 1 |  | P 80082 | BOD, Carbonaceous 5 day, 20C |  | 1 |  | LBS/DAY | MN - Monthly Maximum
FL0030325 | Waterway Estates Advanced WWTP | SD | DW | LEE | D-001 | 2005-09-30 | D-001 | Y |  | P 80082 | BOD, Carbonaceous 5 day, 20C |  | 13.2 |  | LBS/DAY | AB - Annual Average
FL0030325 | Waterway Estates Advanced WWTP | SD | DW | LEE | D-001 | 2005-09-30 | D-001 | Y |  | P 80082 | BOD, Carbonaceous 5 day, 20C |  | 1.5 |  | MG/L | AB - Annual Average
FL0030325 | Waterway Estates Advanced WWTP | SD | DW | LEE | D-001 | 2005-09-30 | D-001 | 1 |  | P 00530 | Solids, Total Suspended |  | 7.4 |  | LBS/DAY | MN - Monthly Maximum
FL0030325 | Waterway Estates Advanced WWTP | SD | DW | LEE | D-001 | 2005-09-30 | D-001 | 1 |  | P 00530 | Solids, Total Suspended |  | 0.8 |  | MG/L | DD - Daily Maximum
FL0030325 | Waterway Estates Advanced WWTP | SD | DW | LEE | D-001 | 2005-09-30 | D-001 | 1 |  | P 00530 | Solids, Total Suspended |  | 0.5 |  | MG/L | WA - Weekly Average
FL0030325 | Waterway Estates Advanced WWTP | SD | DW | LEE | D-001 | 2005-09-30 | D-001 | 1 |  | P 00530 | Solids, Total Suspended |  | 0.5 |  | MG/L | MK - Monthly Average
FL0030325 | Waterway Estates Advanced WWTP | SD | DW | LEE | D-001 | 2005-09-30 | D-001 | Y |  | P 00530 | Solids, Total Suspended |  | 9.5 |  | LBS/DAY | AB - Annual Average
FL0030325 | Waterway Estates Advanced WWTP | SD | DW | LEE | D-001 | 2005-09-30 | D-001 | Y |  | P 00530 | Solids, Total Suspended |  | 1 |  | MG/L | AB - Annual Average
FL0030325 | Waterway Estates Advanced WWTP | SD | DW | LEE | D-001 | 2005-09-30 | D-001 | Y |  | P 31616 | Coliform, Fecal Mf, M-Fc Broth,44 5c |  | 22.1 |  | #/100ML | AB - Annual Average
FL0030325 | Waterway Estates Advanced WWTP | SD | DW | LEE | D-001 | 2005-09-30 | D-001 | 1 |  | P 00400 | pH |  | 6.8 |  | SU | MR - Maximum Hourly Rate
FL0030325 | Waterway Estates Advanced WWTP | SD | DW | LEE | D-001 | 2005-09-30 | D-001 | 1 |  | P 00400 | pH |  | 7.5 |  | SU | MB - Maximum
FL0030325 | Waterway Estates Advanced WWTP | SD | DW | LEE | D-001 | 2005-09-30 | D-001 | 1 |  | P 50060 | Chlorine, Total Residual |  | na |  | MG/L | ME - Minimum
FL0030325 | Waterway Estates Advanced WWTP | SD | DW | LEE | D-001 | 2005-09-30 | D-001 | 1 |  | P 00600 | Nitrogen, Total |  | 1.316 |  | MG/L | MB - Maximum
FL0030325 | Waterway Estates Advanced WWTP | SD | DW | LEE | D-001 | 2005-09-30 | D-001 | 1 |  | P 00600 | Nitrogen, Total |  | 1.039 |  | MG/L | WA - Weekly Average
FL0030325 | Waterway Estates Advanced WWTP | SD | DW | LEE | D-001 | 2005-09-30 | D-001 | 1 |  | P 00600 | Nitrogen, Total |  | 1.039 |  | MG/L | MK - Monthly Average
FL0030325 | Waterway Estates Advanced WWTP | SD | DW | LEE | D-001 | 2005-09-30 | D-001 | 1 |  | P 00600 | Nitrogen, Total |  | 12.2 |  | LBS/DAY | MN - Monthly Maximum
FL0030325 | Waterway Estates Advanced WWTP | SD | DW | LEE | D-001 | 2005-09-30 | D-001 | Y |  | P 00600 | Nitrogen, Total |  | 11.3 |  | LBS/DAY | AB - Annual Average
FL0030325 | Waterway Estates Advanced WWTP | SD | DW | LEE | D-001 | 2005-09-30 | D-001 | Y |  | P 00600 | Nitrogen, Total |  | 1.207 |  | MG/L | AB - Annual Average
FL0030325 | Waterway Estates Advanced WWTP | SD | DW | LEE | D-001 | 2005-09-30 | D-001 | 1 |  | P 00665 | Phosphorus, Total (as P) |  | 0.077 |  | MG/L | DD - Daily Maximum
FL0030325 | Waterway Estates Advanced WWTP | SD | DW | LEE | D-001 | 2005-09-30 | D-001 | 1 |  | P 00665 | Phosphorus, Total (as P) |  | 0.016 |  | MG/L | MK - Monthly Average
FL0030325 | Waterway Estates Advanced WWTP | SD | DW | LEE | D-001 | 2005-09-30 | D-001 | 1 |  | P 00665 | Phosphorus, Total (as P) |  | 0.722 |  | LBS/DAY | MN - Monthly Maximum
FL0030325 | Waterway Estates Advanced WWTP | SD | DW | LEE | D-001 | 2005-09-30 | D-001 | 1 |  | P 00665 | Phosphorus, Total (as P) |  | 0.045 |  | MG/L | WA - Weekly Average
FL0030325 | Waterway Estates Advanced WWTP | SD | DW | LEE | D-001 | 2005-09-30 | D-001 | Y |  | P 00665 | Phosphorus, Total (as P) |  | 0.16 |  | MG/L | AB - Annual Average
FL0030325 | Waterway Estates Advanced WWTP | SD | DW | LEE | D-001 | 2005-09-30 | D-001 | Y |  | P 00665 | Phosphorus, Total (as P) |  | 1.7 |  | LBS/DAY | AB - Annual Average
FL0030325 | Waterway Estates Advanced WWTP | SD | DW | LEE | D-001 | 2005-09-30 | D-001 | 1 |  | P 00300 | Oxygen, Dissolved (DO) |  | 6.8 |  | MG/L | DB - Daily Average
FL0030325 | Waterway Estates Advanced WWTP | SD | DW | LEE | D-001 | 2005-09-30 | D-001 | 1 |  | P 00300 | Oxygen, Dissolved (DO) |  | 6.5 |  | MG/L | ME - Minimum
FL0030325 | Waterway Estates Advanced WWTP | SD | DW | LEE | D-001 | 2005-09-30 | D-001 | Y |  | P 50050 | Flow |  | 1.144 |  | MGD | MB - Maximum
FL0030325 | Waterway Estates Advanced WWTP | SD | DW | LEE | D-001 | 2005-09-30 | D-001 | K |  | P 81010 | BOD, 5-Day Percent Removal |  | nr |  | PERCENT | MK - Monthly Average
FL0030325 | Waterway Estates Advanced WWTP | SD | DW | LEE | D-001 | 2005-09-30 | D-001 | K |  | P 81011 | Solids, Total Suspended, % Removal |  | nr |  | PERCENT | MK - Monthly Average
FL0030325 | Waterway Estates Advanced WWTP | SD | DW | LEE | D-001 | 2005-09-30 | EFA-1 | A |  | P 49607 | Ultraviolet Light Intensity |  | 30 |  | MW/CM2 | ME - Minimum
FL0030325 | Waterway Estates Advanced WWTP | SD | DW | LEE | D-001 | 2005-08-31 | D-001 | 1 |  | P 50050 | Flow |  | 1.46 |  | MGD | QA - Quarterly Average
FL0030325 | Waterway Estates Advanced WWTP | SD | DW | LEE | D-001 | 2005-08-31 | D-001 | 1 |  | P 50050 | Flow |  | 1.306 |  | MGD | MB - Maximum
FL0030325 | Waterway Estates Advanced WWTP | SD | DW | LEE | D-001 | 2005-08-31 | D-001 | 1 |  | P 50050 | Flow |  | 1.166 |  | MGD | MK - Monthly Average
FL0030325 | Waterway Estates Advanced WWTP | SD | DW | LEE | D-001 | 2005-08-31 | D-001 | G |  | P 80082 | BOD, Carbonaceous 5 day, 20C |  | 138.86 |  | MG/L | MK - Monthly Average
FL0030325 | Waterway Estates Advanced WWTP | SD | DW | LEE | D-001 | 2005-08-31 | D-001 | G |  | P 80082 | BOD, Carbonaceous 5 day, 20C |  | 151.8 |  | MG/L | DD - Daily Maximum
FL0030325 | Waterway Estates Advanced WWTP | SD | DW | LEE | D-001 | 2005-08-31 | D-001 | G |  | P 00530 | Solids, Total Suspended |  | 118 |  | MG/L | DD - Daily Maximum
FL0030325 | Waterway Estates Advanced WWTP | SD | DW | LEE | D-001 | 2005-08-31 | D-001 | G |  | P 00530 | Solids, Total Suspended |  | 110.4 |  | MG/L | MK - Monthly Average
FL0030325 | Waterway Estates Advanced WWTP | SD | DW | LEE | D-001 | 2005-08-31 | D-001 | 1 |  | P 80082 | BOD, Carbonaceous 5 day, 20C |  | 1 |  | MG/L | MK - Monthly Average
FL0030325 | Waterway Estates Advanced WWTP | SD | DW | LEE | D-001 | 2005-08-31 | D-001 | 1 |  | P 80082 | BOD, Carbonaceous 5 day, 20C |  | 1 |  | MG/L | WA - Weekly Average
FL0030325 | Waterway Estates Advanced WWTP | SD | DW | LEE | D-001 | 2005-08-31 | D-001 | 1 |  | P 80082 | BOD, Carbonaceous 5 day, 20C |  | 1 |  | MG/L | DD - Daily Maximum
FL0030325 | Waterway Estates Advanced WWTP | SD | DW | LEE | D-001 | 2005-08-31 | D-001 | 1 |  | P 80082 | BOD, Carbonaceous 5 day, 20C |  | 10.7 |  | LBS/DAY | MN - Monthly Maximum
FL0030325 | Waterway Estates Advanced WWTP | SD | DW | LEE | D-001 | 2005-08-31 | D-001 | Y |  | P 80082 | BOD, Carbonaceous 5 day, 20C |  | 1.6 |  | MG/L | AB - Annual Average
FL0030325 | Waterway Estates Advanced WWTP | SD | DW | LEE | D-001 | 2005-08-31 | D-001 | Y |  | P 80082 | BOD, Carbonaceous 5 day, 20C |  | 14.1 |  | LBS/DAY | AB - Annual Average
FL0030325 | Waterway Estates Advanced WWTP | SD | DW | LEE | D-001 | 2005-08-31 | D-001 | 1 |  | P 00530 | Solids, Total Suspended |  | 0.6 |  | MG/L | WA - Weekly Average
FL0030325 | Waterway Estates Advanced WWTP | SD | DW | LEE | D-001 | 2005-08-31 | D-001 | 1 |  | P 00530 | Solids, Total Suspended |  | 1.3 |  | MG/L | DD - Daily Maximum
FL0030325 | Waterway Estates Advanced WWTP | SD | DW | LEE | D-001 | 2005-08-31 | D-001 | 1 |  | P 00530 | Solids, Total Suspended |  | 11.8 |  | LBS/DAY | MN - Monthly Maximum
FL0030325 | Waterway Estates Advanced WWTP | SD | DW | LEE | D-001 | 2005-08-31 | D-001 | 1 |  | P 00530 | Solids, Total Suspended |  | 0.6 |  | MG/L | MK - Monthly Average
FL0030325 | Waterway Estates Advanced WWTP | SD | DW | LEE | D-001 | 2005-08-31 | D-001 | Y |  | P 00530 | Solids, Total Suspended |  | 1 |  | MG/L | AB - Annual Average
FL0030325 | Waterway Estates Advanced WWTP | SD | DW | LEE | D-001 | 2005-08-31 | D-001 | Y |  | P 00530 | Solids, Total Suspended |  | 9.7 |  | LBS/DAY | AB - Annual Average
FL0030325 | Waterway Estates Advanced WWTP | SD | DW | LEE | D-001 | 2005-08-31 | D-001 | Y |  | P 31616 | Coliform, Fecal Mf, M-Fc Broth,44 5c |  | 23.4 |  | #/100ML | AB - Annual Average
FL0030325 | Waterway Estates Advanced WWTP | SD | DW | LEE | D-001 | 2005-08-31 | D-001 | 1 |  | P 00400 | pH |  | 6.5 |  | SU | MR - Maximum Hourly Rate
FL0030325 | Waterway Estates Advanced WWTP | SD | DW | LEE | D-001 | 2005-08-31 | D-001 | 1 |  | P 00400 | pH |  | 7.5 |  | SU | MB - Maximum
FL0030325 | Waterway Estates Advanced WWTP | SD | DW | LEE | D-001 | 2005-08-31 | D-001 | 1 |  | P 50060 | Chlorine, Total Residual |  | na |  | MG/L | ME - Minimum
FL0030325 | Waterway Estates Advanced WWTP | SD | DW | LEE | D-001 | 2005-08-31 | D-001 | 1 |  | P 00600 | Nitrogen, Total |  | 9.5 |  | LBS/DAY | MN - Monthly Maximum
FL0030325 | Waterway Estates Advanced WWTP | SD | DW | LEE | D-001 | 2005-08-31 | D-001 | 1 |  | P 00600 | Nitrogen, Total |  | 0.918 |  | MG/L | MK - Monthly Average
FL0030325 | Waterway Estates Advanced WWTP | SD | DW | LEE | D-001 | 2005-08-31 | D-001 | 1 |  | P 00600 | Nitrogen, Total |  | 0.918 |  | MG/L | WA - Weekly Average
FL0030325 | Waterway Estates Advanced WWTP | SD | DW | LEE | D-001 | 2005-08-31 | D-001 | 1 |  | P 00600 | Nitrogen, Total |  | 1.006 |  | MG/L | MB - Maximum
FL0030325 | Waterway Estates Advanced WWTP | SD | DW | LEE | D-001 | 2005-08-31 | D-001 | Y |  | P 00600 | Nitrogen, Total |  | 1.197 |  | MG/L | AB - Annual Average
FL0030325 | Waterway Estates Advanced WWTP | SD | DW | LEE | D-001 | 2005-08-31 | D-001 | Y |  | P 00600 | Nitrogen, Total |  | 11.2 |  | LBS/DAY | AB - Annual Average
FL0030325 | Waterway Estates Advanced WWTP | SD | DW | LEE | D-001 | 2005-08-31 | D-001 | 1 |  | P 00665 | Phosphorus, Total (as P) |  | 0.025 |  | MG/L | MK - Monthly Average
FL0030325 | Waterway Estates Advanced WWTP | SD | DW | LEE | D-001 | 2005-08-31 | D-001 | 1 |  | P 00665 | Phosphorus, Total (as P) |  | 0.041 |  | MG/L | WA - Weekly Average
FL0030325 | Waterway Estates Advanced WWTP | SD | DW | LEE | D-001 | 2005-08-31 | D-001 | 1 |  | P 00665 | Phosphorus, Total (as P) |  | 0.071 |  | MG/L | DD - Daily Maximum
FL0030325 | Waterway Estates Advanced WWTP | SD | DW | LEE | D-001 | 2005-08-31 | D-001 | 1 |  | P 00665 | Phosphorus, Total (as P) |  | 0.671 |  | LBS/DAY | MN - Monthly Maximum
FL0030325 | Waterway Estates Advanced WWTP | SD | DW | LEE | D-001 | 2005-08-31 | D-001 | Y |  | P 00665 | Phosphorus, Total (as P) |  | 0.16 |  | MG/L | AB - Annual Average
FL0030325 | Waterway Estates Advanced WWTP | SD | DW | LEE | D-001 | 2005-08-31 | D-001 | Y |  | P 00665 | Phosphorus, Total (as P) |  | 1.7 |  | LBS/DAY | AB - Annual Average
FL0030325 | Waterway Estates Advanced WWTP | SD | DW | LEE | D-001 | 2005-08-31 | D-001 | 1 |  | P 00300 | Oxygen, Dissolved (DO) |  | 6.7 |  | MG/L | DB - Daily Average
FL0030325 | Waterway Estates Advanced WWTP | SD | DW | LEE | D-001 | 2005-08-31 | D-001 | 1 |  | P 00300 | Oxygen, Dissolved (DO) |  | 6.3 |  | MG/L | ME - Minimum
FL0030325 | Waterway Estates Advanced WWTP | SD | DW | LEE | D-001 | 2005-08-31 | D-001 | Y |  | P 50050 | Flow |  | 1.144 |  | MGD | MB - Maximum
FL0030325 | Waterway Estates Advanced WWTP | SD | DW | LEE | D-001 | 2005-08-31 | D-001 | K |  | P 81010 | BOD, 5-Day Percent Removal |  | 99.28 |  | PERCENT | MK - Monthly Average
FL0030325 | Waterway Estates Advanced WWTP | SD | DW | LEE | D-001 | 2005-08-31 | D-001 | K |  | P 81011 | Solids, Total Suspended, % Removal |  | 99.42 |  | PERCENT | MK - Monthly Average
FL0030325 | Waterway Estates Advanced WWTP | SD | DW | LEE | D-001 | 2005-08-31 | EFA-1 | A |  | P 49607 | Ultraviolet Light Intensity |  | nr |  | MW/CM2 | ME - Minimum
FL0030325 | Waterway Estates Advanced WWTP | SD | DW | LEE | D-001 | 2005-07-31 | D-001 | 1 |  | P 50050 | Flow |  | 1.333 |  | MGD | QA - Quarterly Average
FL0030325 | Waterway Estates Advanced WWTP | SD | DW | LEE | D-001 | 2005-07-31 | D-001 | 1 |  | P 50050 | Flow |  | 1.321 |  | MGD | MK - Monthly Average
FL0030325 | Waterway Estates Advanced WWTP | SD | DW | LEE | D-001 | 2005-07-31 | D-001 | 1 |  | P 50050 | Flow |  | 2.394 |  | MGD | MB - Maximum
FL0030325 | Waterway Estates Advanced WWTP | SD | DW | LEE | D-001 | 2005-07-31 | D-001 | G |  | P 80082 | BOD, Carbonaceous 5 day, 20C |  | 100.8 |  | MG/L | MK - Monthly Average
FL0030325 | Waterway Estates Advanced WWTP | SD | DW | LEE | D-001 | 2005-07-31 | D-001 | G |  | P 80082 | BOD, Carbonaceous 5 day, 20C |  | 117.9 |  | MG/L | DD - Daily Maximum
FL0030325 | Waterway Estates Advanced WWTP | SD | DW | LEE | D-001 | 2005-07-31 | D-001 | G |  | P 00530 | Solids, Total Suspended |  | 91.5 |  | MG/L | MK - Monthly Average
FL0030325 | Waterway Estates Advanced WWTP | SD | DW | LEE | D-001 | 2005-07-31 | D-001 | G |  | P 00530 | Solids, Total Suspended |  | 152 |  | MG/L | DD - Daily Maximum
FL0030325 | Waterway Estates Advanced WWTP | SD | DW | LEE | D-001 | 2005-07-31 | D-001 | 1 |  | P 80082 | BOD, Carbonaceous 5 day, 20C |  | 44.4 |  | LBS/DAY | MN - Monthly Maximum
FL0030325 | Waterway Estates Advanced WWTP | SD | DW | LEE | D-001 | 2005-07-31 | D-001 | 1 |  | P 80082 | BOD, Carbonaceous 5 day, 20C |  | 1.9 |  | MG/L | MK - Monthly Average
FL0030325 | Waterway Estates Advanced WWTP | SD | DW | LEE | D-001 | 2005-07-31 | D-001 | 1 |  | P 80082 | BOD, Carbonaceous 5 day, 20C |  | 1.9 |  | MG/L | WA - Weekly Average
FL0030325 | Waterway Estates Advanced WWTP | SD | DW | LEE | D-001 | 2005-07-31 | D-001 | 1 |  | P 80082 | BOD, Carbonaceous 5 day, 20C |  | 4.4 |  | MG/L | DD - Daily Maximum
FL0030325 | Waterway Estates Advanced WWTP | SD | DW | LEE | D-001 | 2005-07-31 | D-001 | Y |  | P 80082 | BOD, Carbonaceous 5 day, 20C |  | 15.1 |  | LBS/DAY | AB - Annual Average
FL0030325 | Waterway Estates Advanced WWTP | SD | DW | LEE | D-001 | 2005-07-31 | D-001 | Y |  | P 80082 | BOD, Carbonaceous 5 day, 20C |  | 1.7 |  | MG/L | AB - Annual Average
FL0030325 | Waterway Estates Advanced WWTP | SD | DW | LEE | D-001 | 2005-07-31 | D-001 | 1 |  | P 00530 | Solids, Total Suspended |  | 1.3 |  | MG/L | MK - Monthly Average
FL0030325 | Waterway Estates Advanced WWTP | SD | DW | LEE | D-001 | 2005-07-31 | D-001 | 1 |  | P 00530 | Solids, Total Suspended |  | 1.3 |  | MG/L | WA - Weekly Average
FL0030325 | Waterway Estates Advanced WWTP | SD | DW | LEE | D-001 | 2005-07-31 | D-001 | 1 |  | P 00530 | Solids, Total Suspended |  | 2.8 |  | MG/L | DD - Daily Maximum
FL0030325 | Waterway Estates Advanced WWTP | SD | DW | LEE | D-001 | 2005-07-31 | D-001 | 1 |  | P 00530 | Solids, Total Suspended |  | 28.3 |  | LBS/DAY | MN - Monthly Maximum
FL0030325 | Waterway Estates Advanced WWTP | SD | DW | LEE | D-001 | 2005-07-31 | D-001 | Y |  | P 00530 | Solids, Total Suspended |  | 1 |  | MG/L | AB - Annual Average
FL0030325 | Waterway Estates Advanced WWTP | SD | DW | LEE | D-001 | 2005-07-31 | D-001 | Y |  | P 00530 | Solids, Total Suspended |  | 10.3 |  | LBS/DAY | AB - Annual Average
FL0030325 | Waterway Estates Advanced WWTP | SD | DW | LEE | D-001 | 2005-07-31 | D-001 | Y |  | P 31616 | Coliform, Fecal Mf, M-Fc Broth,44 5c |  | 23.3 |  | #/100ML | AB - Annual Average
FL0030325 | Waterway Estates Advanced WWTP | SD | DW | LEE | D-001 | 2005-07-31 | D-001 | 1 |  | P 00400 | pH |  | 6.5 |  | SU | MR - Maximum Hourly Rate
FL0030325 | Waterway Estates Advanced WWTP | SD | DW | LEE | D-001 | 2005-07-31 | D-001 | 1 |  | P 00400 | pH |  | 7.5 |  | SU | MB - Maximum
FL0030325 | Waterway Estates Advanced WWTP | SD | DW | LEE | D-001 | 2005-07-31 | D-001 | 1 |  | P 50060 | Chlorine, Total Residual |  | NA |  | MG/L | ME - Minimum
FL0030325 | Waterway Estates Advanced WWTP | SD | DW | LEE | D-001 | 2005-07-31 | D-001 | 1 |  | P 00600 | Nitrogen, Total |  | 1.139 |  | MG/L | WA - Weekly Average
FL0030325 | Waterway Estates Advanced WWTP | SD | DW | LEE | D-001 | 2005-07-31 | D-001 | 1 |  | P 00600 | Nitrogen, Total |  | 1.399 |  | MG/L | MB - Maximum
FL0030325 | Waterway Estates Advanced WWTP | SD | DW | LEE | D-001 | 2005-07-31 | D-001 | 1 |  | P 00600 | Nitrogen, Total |  | 1.139 |  | MG/L | MK - Monthly Average
FL0030325 | Waterway Estates Advanced WWTP | SD | DW | LEE | D-001 | 2005-07-31 | D-001 | 1 |  | P 00600 | Nitrogen, Total |  | 15.4 |  | LBS/DAY | MN - Monthly Maximum
FL0030325 | Waterway Estates Advanced WWTP | SD | DW | LEE | D-001 | 2005-07-31 | D-001 | Y |  | P 00600 | Nitrogen, Total |  | 11.3 |  | LBS/DAY | AB - Annual Average
FL0030325 | Waterway Estates Advanced WWTP | SD | DW | LEE | D-001 | 2005-07-31 | D-001 | Y |  | P 00600 | Nitrogen, Total |  | 1.211 |  | MG/L | AB - Annual Average
FL0030325 | Waterway Estates Advanced WWTP | SD | DW | LEE | D-001 | 2005-07-31 | D-001 | 1 |  | P 00665 | Phosphorus, Total (as P) |  | 0.025 |  | MG/L | MK - Monthly Average
FL0030325 | Waterway Estates Advanced WWTP | SD | DW | LEE | D-001 | 2005-07-31 | D-001 | 1 |  | P 00665 | Phosphorus, Total (as P) |  | 0.913 |  | LBS/DAY | MN - Monthly Maximum
FL0030325 | Waterway Estates Advanced WWTP | SD | DW | LEE | D-001 | 2005-07-31 | D-001 | 1 |  | P 00665 | Phosphorus, Total (as P) |  | 0.053 |  | MG/L | WA - Weekly Average
FL0030325 | Waterway Estates Advanced WWTP | SD | DW | LEE | D-001 | 2005-07-31 | D-001 | 1 |  | P 00665 | Phosphorus, Total (as P) |  | 0.094 |  | MG/L | DD - Daily Maximum
FL0030325 | Waterway Estates Advanced WWTP | SD | DW | LEE | D-001 | 2005-07-31 | D-001 | Y |  | P 00665 | Phosphorus, Total (as P) |  | 0.18 |  | MG/L | AB - Annual Average
FL0030325 | Waterway Estates Advanced WWTP | SD | DW | LEE | D-001 | 2005-07-31 | D-001 | Y |  | P 00665 | Phosphorus, Total (as P) |  | 1.9 |  | LBS/DAY | AB - Annual Average
FL0030325 | Waterway Estates Advanced WWTP | SD | DW | LEE | D-001 | 2005-07-31 | D-001 | 1 |  | P 00300 | Oxygen, Dissolved (DO) |  | 5.9 |  | MG/L | ME - Minimum
FL0030325 | Waterway Estates Advanced WWTP | SD | DW | LEE | D-001 | 2005-07-31 | D-001 | 1 |  | P 00300 | Oxygen, Dissolved (DO) |  | 6.7 |  | MG/L | DB - Daily Average
FL0030325 | Waterway Estates Advanced WWTP | SD | DW | LEE | D-001 | 2005-07-31 | D-001 | Y |  | P 50050 | Flow |  | 1.144 |  | MGD | MB - Maximum
FL0030325 | Waterway Estates Advanced WWTP | SD | DW | LEE | D-001 | 2005-07-31 | D-001 | K |  | P 81010 | BOD, 5-Day Percent Removal |  | 98.16 |  | PERCENT | MK - Monthly Average
FL0030325 | Waterway Estates Advanced WWTP | SD | DW | LEE | D-001 | 2005-07-31 | D-001 | K |  | P 81011 | Solids, Total Suspended, % Removal |  | 98.58 |  | PERCENT | MK - Monthly Average
FL0030325 | Waterway Estates Advanced WWTP | SD | DW | LEE | D-001 | 2005-07-31 | EFA-1 | A |  | P 49607 | Ultraviolet Light Intensity |  | NR |  | MW/CM2 | ME - Minimum
FL0030325 | WATERWAY ESTATES ADVANCED WWTP | SD | DW | LEE | D-001 | 2005-06-30 | D-001 | 1 |  | P 50050 | Flow |  | nr |  | MGD | QA - Quarterly Average
FL0030325 | WATERWAY ESTATES ADVANCED WWTP | SD | DW | LEE | D-001 | 2005-06-30 | D-001 | 1 |  | P 50050 | Flow |  | 1.644 |  | MGD | MK - Monthly Average
FL0030325 | WATERWAY ESTATES ADVANCED WWTP | SD | DW | LEE | D-001 | 2005-06-30 | D-001 | 1 |  | P 50050 | Flow |  | 2.659 |  | MGD | MB - Maximum
FL0030325 | WATERWAY ESTATES ADVANCED WWTP | SD | DW | LEE | D-001 | 2005-06-30 | D-001 | G |  | P 80082 | BOD, Carbonaceous 5 day, 20C |  | 95.83 |  | MG/L | MK - Monthly Average
FL0030325 | WATERWAY ESTATES ADVANCED WWTP | SD | DW | LEE | D-001 | 2005-06-30 | D-001 | G |  | P 80082 | BOD, Carbonaceous 5 day, 20C |  | 115.1 |  | MG/L | DD - Daily Maximum
FL0030325 | WATERWAY ESTATES ADVANCED WWTP | SD | DW | LEE | D-001 | 2005-06-30 | D-001 | G |  | P 00530 | Solids, Total Suspended |  | 45.5 |  | MG/L | MK - Monthly Average
FL0030325 | WATERWAY ESTATES ADVANCED WWTP | SD | DW | LEE | D-001 | 2005-06-30 | D-001 | G |  | P 00530 | Solids, Total Suspended |  | 66 |  | MG/L | DD - Daily Maximum
FL0030325 | WATERWAY ESTATES ADVANCED WWTP | SD | DW | LEE | D-001 | 2005-06-30 | D-001 | 1 |  | P 80082 | BOD, Carbonaceous 5 day, 20C |  | 2.4 |  | MG/L | MK - Monthly Average
FL0030325 | WATERWAY ESTATES ADVANCED WWTP | SD | DW | LEE | D-001 | 2005-06-30 | D-001 | 1 |  | P 80082 | BOD, Carbonaceous 5 day, 20C |  | 24.3 |  | LBS/DAY | MN - Monthly Maximum
FL0030325 | WATERWAY ESTATES ADVANCED WWTP | SD | DW | LEE | D-001 | 2005-06-30 | D-001 | 1 |  | P 80082 | BOD, Carbonaceous 5 day, 20C |  | 2.4 |  | MG/L | WA - Weekly Average
FL0030325 | WATERWAY ESTATES ADVANCED WWTP | SD | DW | LEE | D-001 | 2005-06-30 | D-001 | 1 |  | P 80082 | BOD, Carbonaceous 5 day, 20C |  | 2.4 |  | MG/L | DD - Daily Maximum
FL0030325 | WATERWAY ESTATES ADVANCED WWTP | SD | DW | LEE | D-001 | 2005-06-30 | D-001 | Y |  | P 80082 | BOD, Carbonaceous 5 day, 20C |  | 1.7 |  | MG/L | AB - Annual Average
FL0030325 | WATERWAY ESTATES ADVANCED WWTP | SD | DW | LEE | D-001 | 2005-06-30 | D-001 | Y |  | P 80082 | BOD, Carbonaceous 5 day, 20C |  | 14.7 |  | LBS/DAY | AB - Annual Average
FL0030325 | WATERWAY ESTATES ADVANCED WWTP | SD | DW | LEE | D-001 | 2005-06-30 | D-001 | 1 |  | P 00530 | Solids, Total Suspended |  | 1.7 |  | MG/L | MK - Monthly Average
FL0030325 | WATERWAY ESTATES ADVANCED WWTP | SD | DW | LEE | D-001 | 2005-06-30 | D-001 | 1 |  | P 00530 | Solids, Total Suspended |  | 1.7 |  | MG/L | WA - Weekly Average
FL0030325 | WATERWAY ESTATES ADVANCED WWTP | SD | DW | LEE | D-001 | 2005-06-30 | D-001 | 1 |  | P 00530 | Solids, Total Suspended |  | 2.3 |  | MG/L | DD - Daily Maximum
FL0030325 | WATERWAY ESTATES ADVANCED WWTP | SD | DW | LEE | D-001 | 2005-06-30 | D-001 | 1 |  | P 00530 | Solids, Total Suspended |  | 28.4 |  | LBS/DAY | MN - Monthly Maximum
FL0030325 | WATERWAY ESTATES ADVANCED WWTP | SD | DW | LEE | D-001 | 2005-06-30 | D-001 | Y |  | P 00530 | Solids, Total Suspended |  | 1 |  | MG/L | AB - Annual Average
FL0030325 | WATERWAY ESTATES ADVANCED WWTP | SD | DW | LEE | D-001 | 2005-06-30 | D-001 | Y |  | P 00530 | Solids, Total Suspended |  | 9.7 |  | LBS/DAY | AB - Annual Average
FL0030325 | WATERWAY ESTATES ADVANCED WWTP | SD | DW | LEE | D-001 | 2005-06-30 | D-001 | Y |  | P 31616 | Coliform, Fecal Mf, M-Fc Broth,44 5c |  | 19.7 |  | #/100ML | AB - Annual Average
FL0030325 | WATERWAY ESTATES ADVANCED WWTP | SD | DW | LEE | D-001 | 2005-06-30 | D-001 | 1 |  | P 00400 | pH |  | 8 |  | SU | MB - Maximum
FL0030325 | WATERWAY ESTATES ADVANCED WWTP | SD | DW | LEE | D-001 | 2005-06-30 | D-001 | 1 |  | P 00400 | pH |  | 6.5 |  | SU | MR - Maximum Hourly Rate
FL0030325 | WATERWAY ESTATES ADVANCED WWTP | SD | DW | LEE | D-001 | 2005-06-30 | D-001 | 1 |  | P 50060 | Chlorine, Total Residual |  | na |  | MG/L | ME - Minimum
FL0030325 | WATERWAY ESTATES ADVANCED WWTP | SD | DW | LEE | D-001 | 2005-06-30 | D-001 | 1 |  | P 00600 | Nitrogen, Total |  | 2.924 |  | MG/L | MB - Maximum
FL0030325 | WATERWAY ESTATES ADVANCED WWTP | SD | DW | LEE | D-001 | 2005-06-30 | D-001 | 1 |  | P 00600 | Nitrogen, Total |  | 0.951 |  | MG/L | WA - Weekly Average
FL0030325 | WATERWAY ESTATES ADVANCED WWTP | SD | DW | LEE | D-001 | 2005-06-30 | D-001 | 1 |  | P 00600 | Nitrogen, Total |  | 0.951 |  | MG/L | MK - Monthly Average
FL0030325 | WATERWAY ESTATES ADVANCED WWTP | SD | DW | LEE | D-001 | 2005-06-30 | D-001 | 1 |  | P 00600 | Nitrogen, Total |  | 40.8 |  | LBS/DAY | MN - Monthly Maximum
FL0030325 | WATERWAY ESTATES ADVANCED WWTP | SD | DW | LEE | D-001 | 2005-06-30 | D-001 | Y |  | P 00600 | Nitrogen, Total |  | 1.19 |  | MG/L | AB - Annual Average
FL0030325 | WATERWAY ESTATES ADVANCED WWTP | SD | DW | LEE | D-001 | 2005-06-30 | D-001 | Y |  | P 00600 | Nitrogen, Total |  | 10.9 |  | LBS/DAY | AB - Annual Average
FL0030325 | WATERWAY ESTATES ADVANCED WWTP | SD | DW | LEE | D-001 | 2005-06-30 | D-001 | 1 |  | P 00665 | Phosphorus, Total (as P) |  | 1.215 |  | MG/L | DD - Daily Maximum
FL0030325 | WATERWAY ESTATES ADVANCED WWTP | SD | DW | LEE | D-001 | 2005-06-30 | D-001 | 1 |  | P 00665 | Phosphorus, Total (as P) |  | 0.635 |  | MG/L | WA - Weekly Average
FL0030325 | WATERWAY ESTATES ADVANCED WWTP | SD | DW | LEE | D-001 | 2005-06-30 | D-001 | 1 |  | P 00665 | Phosphorus, Total (as P) |  | 0.055 |  | MG/L | MK - Monthly Average
FL0030325 | WATERWAY ESTATES ADVANCED WWTP | SD | DW | LEE | D-001 | 2005-06-30 | D-001 | 1 |  | P 00665 | Phosphorus, Total (as P) |  | 16.953 |  | LBS/DAY | MN - Monthly Maximum
FL0030325 | WATERWAY ESTATES ADVANCED WWTP | SD | DW | LEE | D-001 | 2005-06-30 | D-001 | Y |  | P 00665 | Phosphorus, Total (as P) |  | 0.19 |  | MG/L | AB - Annual Average
FL0030325 | WATERWAY ESTATES ADVANCED WWTP | SD | DW | LEE | D-001 | 2005-06-30 | D-001 | Y |  | P 00665 | Phosphorus, Total (as P) |  | 2 |  | LBS/DAY | AB - Annual Average
FL0030325 | WATERWAY ESTATES ADVANCED WWTP | SD | DW | LEE | D-001 | 2005-06-30 | D-001 | 1 |  | P 00300 | Oxygen, Dissolved (DO) |  | 6.6 |  | MG/L | DB - Daily Average
FL0030325 | WATERWAY ESTATES ADVANCED WWTP | SD | DW | LEE | D-001 | 2005-06-30 | D-001 | 1 |  | P 00300 | Oxygen, Dissolved (DO) |  | 5.5 |  | MG/L | ME - Minimum
FL0030325 | WATERWAY ESTATES ADVANCED WWTP | SD | DW | LEE | D-001 | 2005-06-30 | D-001 | Y |  | P 50050 | Flow |  | 1.12 |  | MGD | MB - Maximum
FL0030325 | WATERWAY ESTATES ADVANCED WWTP | SD | DW | LEE | D-001 | 2005-06-30 | D-001 | K |  | P 81010 | BOD, 5-Day Percent Removal |  | 97.54 |  | PERCENT | MK - Monthly Average
FL0030325 | WATERWAY ESTATES ADVANCED WWTP | SD | DW | LEE | D-001 | 2005-06-30 | D-001 | K |  | P 81011 | Solids, Total Suspended, % Removal |  | 96.32 |  | PERCENT | MK - Monthly Average
FL0030325 | WATERWAY ESTATES ADVANCED WWTP | SD | DW | LEE | D-001 | 2005-06-30 | EFA-1 | A |  | P 49607 | Ultraviolet Light Intensity |  | nr |  | MW/CM2 | ME - Minimum
FL0030325 | WATERWAY ESTATES ADVANCED WWTP | SD | DW | LEE | D-001 | 2005-05-31 | D-001 | 1 |  | P 50050 | Flow |  | 1.064 |  | MGD | QA - Quarterly Average
FL0030325 | WATERWAY ESTATES ADVANCED WWTP | SD | DW | LEE | D-001 | 2005-05-31 | D-001 | 1 |  | P 50050 | Flow |  | 1.036 |  | MGD | MK - Monthly Average
FL0030325 | WATERWAY ESTATES ADVANCED WWTP | SD | DW | LEE | D-001 | 2005-05-31 | D-001 | 1 |  | P 50050 | Flow |  | 1.313 |  | MGD | MB - Maximum
FL0030325 | WATERWAY ESTATES ADVANCED WWTP | SD | DW | LEE | D-001 | 2005-05-31 | D-001 | G |  | P 80082 | BOD, Carbonaceous 5 day, 20C |  | 105.08 |  | MG/L | MK - Monthly Average
FL0030325 | WATERWAY ESTATES ADVANCED WWTP | SD | DW | LEE | D-001 | 2005-05-31 | D-001 | G |  | P 80082 | BOD, Carbonaceous 5 day, 20C |  | 128.8 |  | MG/L | DD - Daily Maximum
FL0030325 | WATERWAY ESTATES ADVANCED WWTP | SD | DW | LEE | D-001 | 2005-05-31 | D-001 | G |  | P 00530 | Solids, Total Suspended |  | 152 |  | MG/L | DD - Daily Maximum
FL0030325 | WATERWAY ESTATES ADVANCED WWTP | SD | DW | LEE | D-001 | 2005-05-31 | D-001 | G |  | P 00530 | Solids, Total Suspended |  | 133.2 |  | MG/L | MK - Monthly Average
FL0030325 | WATERWAY ESTATES ADVANCED WWTP | SD | DW | LEE | D-001 | 2005-05-31 | D-001 | 1 |  | P 80082 | BOD, Carbonaceous 5 day, 20C |  | <2 |  | MG/L | WA - Weekly Average
FL0030325 | WATERWAY ESTATES ADVANCED WWTP | SD | DW | LEE | D-001 | 2005-05-31 | D-001 | 1 |  | P 80082 | BOD, Carbonaceous 5 day, 20C |  | <2 |  | MG/L | DD - Daily Maximum
FL0030325 | WATERWAY ESTATES ADVANCED WWTP | SD | DW | LEE | D-001 | 2005-05-31 | D-001 | 1 |  | P 80082 | BOD, Carbonaceous 5 day, 20C |  | <2 |  | LBS/DAY | MN - Monthly Maximum
FL0030325 | WATERWAY ESTATES ADVANCED WWTP | SD | DW | LEE | D-001 | 2005-05-31 | D-001 | 1 |  | P 80082 | BOD, Carbonaceous 5 day, 20C |  | <2 |  | MG/L | MK - Monthly Average
FL0030325 | WATERWAY ESTATES ADVANCED WWTP | SD | DW | LEE | D-001 | 2005-05-31 | D-001 | Y |  | P 80082 | BOD, Carbonaceous 5 day, 20C |  | 1.7 |  | MG/L | AB - Annual Average
FL0030325 | WATERWAY ESTATES ADVANCED WWTP | SD | DW | LEE | D-001 | 2005-05-31 | D-001 | Y |  | P 80082 | BOD, Carbonaceous 5 day, 20C |  | 13.5 |  | LBS/DAY | AB - Annual Average
FL0030325 | WATERWAY ESTATES ADVANCED WWTP | SD | DW | LEE | D-001 | 2005-05-31 | D-001 | 1 |  | P 00530 | Solids, Total Suspended |  | 1.3 |  | MG/L | WA - Weekly Average
FL0030325 | WATERWAY ESTATES ADVANCED WWTP | SD | DW | LEE | D-001 | 2005-05-31 | D-001 | 1 |  | P 00530 | Solids, Total Suspended |  | 1.7 |  | MG/L | DD - Daily Maximum
FL0030325 | WATERWAY ESTATES ADVANCED WWTP | SD | DW | LEE | D-001 | 2005-05-31 | D-001 | 1 |  | P 00530 | Solids, Total Suspended |  | 15.2 |  | LBS/DAY | MN - Monthly Maximum
FL0030325 | WATERWAY ESTATES ADVANCED WWTP | SD | DW | LEE | D-001 | 2005-05-31 | D-001 | 1 |  | P 00530 | Solids, Total Suspended |  | 1.3 |  | MG/L | MK - Monthly Average
FL0030325 | WATERWAY ESTATES ADVANCED WWTP | SD | DW | LEE | D-001 | 2005-05-31 | D-001 | Y |  | P 00530 | Solids, Total Suspended |  | 8.1 |  | LBS/DAY | AB - Annual Average
FL0030325 | WATERWAY ESTATES ADVANCED WWTP | SD | DW | LEE | D-001 | 2005-05-31 | D-001 | Y |  | P 00530 | Solids, Total Suspended |  | 0.9 |  | MG/L | AB - Annual Average
FL0030325 | WATERWAY ESTATES ADVANCED WWTP | SD | DW | LEE | D-001 | 2005-05-31 | D-001 | Y |  | P 31616 | Coliform, Fecal Mf, M-Fc Broth,44 5c |  | 15.9 |  | #/100ML | AB - Annual Average
FL0030325 | WATERWAY ESTATES ADVANCED WWTP | SD | DW | LEE | D-001 | 2005-05-31 | D-001 | 1 |  | P 00400 | pH |  | 6.6 |  | SU | MR - Maximum Hourly Rate
FL0030325 | WATERWAY ESTATES ADVANCED WWTP | SD | DW | LEE | D-001 | 2005-05-31 | D-001 | 1 |  | P 00400 | pH |  | 7.5 |  | SU | MB - Maximum
FL0030325 | WATERWAY ESTATES ADVANCED WWTP | SD | DW | LEE | D-001 | 2005-05-31 | D-001 | 1 |  | P 50060 | Chlorine, Total Residual |  | na |  | MG/L | ME - Minimum
FL0030325 | WATERWAY ESTATES ADVANCED WWTP | SD | DW | LEE | D-001 | 2005-05-31 | D-001 | 1 |  | P 00600 | Nitrogen, Total |  | 1.287 |  | MG/L | WA - Weekly Average
FL0030325 | WATERWAY ESTATES ADVANCED WWTP | SD | DW | LEE | D-001 | 2005-05-31 | D-001 | 1 |  | P 00600 | Nitrogen, Total |  | 1.553 |  | MG/L | MB - Maximum
FL0030325 | WATERWAY ESTATES ADVANCED WWTP | SD | DW | LEE | D-001 | 2005-05-31 | D-001 | 1 |  | P 00600 | Nitrogen, Total |  | 1.287 |  | MG/L | MK - Monthly Average
FL0030325 | WATERWAY ESTATES ADVANCED WWTP | SD | DW | LEE | D-001 | 2005-05-31 | D-001 | 1 |  | P 00600 | Nitrogen, Total |  | 13 |  | LBS/DAY | MN - Monthly Maximum
FL0030325 | WATERWAY ESTATES ADVANCED WWTP | SD | DW | LEE | D-001 | 2005-05-31 | D-001 | Y |  | P 00600 | Nitrogen, Total |  | 10.6 |  | LBS/DAY | AB - Annual Average
FL0030325 | WATERWAY ESTATES ADVANCED WWTP | SD | DW | LEE | D-001 | 2005-05-31 | D-001 | Y |  | P 00600 | Nitrogen, Total |  | 1.215 |  | MG/L | AB - Annual Average
FL0030325 | WATERWAY ESTATES ADVANCED WWTP | SD | DW | LEE | D-001 | 2005-05-31 | D-001 | 1 |  | P 00665 | Phosphorus, Total (as P) |  | 0.099 |  | MG/L | MK - Monthly Average
FL0030325 | WATERWAY ESTATES ADVANCED WWTP | SD | DW | LEE | D-001 | 2005-05-31 | D-001 | 1 |  | P 00665 | Phosphorus, Total (as P) |  | 0.303 |  | MG/L | DD - Daily Maximum
FL0030325 | WATERWAY ESTATES ADVANCED WWTP | SD | DW | LEE | D-001 | 2005-05-31 | D-001 | 1 |  | P 00665 | Phosphorus, Total (as P) |  | 2.54 |  | LBS/DAY | MN - Monthly Maximum
FL0030325 | WATERWAY ESTATES ADVANCED WWTP | SD | DW | LEE | D-001 | 2005-05-31 | D-001 | 1 |  | P 00665 | Phosphorus, Total (as P) |  | 0.197 |  | MG/L | WA - Weekly Average
FL0030325 | WATERWAY ESTATES ADVANCED WWTP | SD | DW | LEE | D-001 | 2005-05-31 | D-001 | Y |  | P 00665 | Phosphorus, Total (as P) |  | 1.4 |  | LBS/DAY | AB - Annual Average
FL0030325 | WATERWAY ESTATES ADVANCED WWTP | SD | DW | LEE | D-001 | 2005-05-31 | D-001 | Y |  | P 00665 | Phosphorus, Total (as P) |  | 0.15 |  | MG/L | AB - Annual Average
FL0030325 | WATERWAY ESTATES ADVANCED WWTP | SD | DW | LEE | D-001 | 2005-05-31 | D-001 | 1 |  | P 00300 | Oxygen, Dissolved (DO) |  | 5.5 |  | MG/L | ME - Minimum
FL0030325 | WATERWAY ESTATES ADVANCED WWTP | SD | DW | LEE | D-001 | 2005-05-31 | D-001 | 1 |  | P 00300 | Oxygen, Dissolved (DO) |  | 6.2 |  | MG/L | DB - Daily Average
FL0030325 | WATERWAY ESTATES ADVANCED WWTP | SD | DW | LEE | D-001 | 2005-05-31 | D-001 | Y |  | P 50050 | Flow |  | 1.052 |  | MGD | MB - Maximum
FL0030325 | WATERWAY ESTATES ADVANCED WWTP | SD | DW | LEE | D-001 | 2005-05-31 | D-001 | K |  | P 81010 | BOD, 5-Day Percent Removal |  | 100 |  | PERCENT | MK - Monthly Average
FL0030325 | WATERWAY ESTATES ADVANCED WWTP | SD | DW | LEE | D-001 | 2005-05-31 | D-001 | K |  | P 81011 | Solids, Total Suspended, % Removal |  | 99.01 |  | PERCENT | MK - Monthly Average
FL0030325 | WATERWAY ESTATES ADVANCED WWTP | SD | DW | LEE | D-001 | 2005-05-31 | EFA-1 | A |  | P 49607 | Ultraviolet Light Intensity |  | nr |  | MW/CM2 | ME - Minimum
FL0030325 | WATERWAY ESTATES ADVANCED WWTP | SD | DW | LEE | D-001 | 2005-04-30 | D-001 | 1 |  | P 50050 | Flow |  | 1.057 |  | MGD | MK - Monthly Average
FL0030325 | WATERWAY ESTATES ADVANCED WWTP | SD | DW | LEE | D-001 | 2005-04-30 | D-001 | 1 |  | P 50050 | Flow |  | 1.375 |  | MGD | MB - Maximum
FL0030325 | WATERWAY ESTATES ADVANCED WWTP | SD | DW | LEE | D-001 | 2005-04-30 | D-001 | 1 |  | P 50050 | Flow |  | nr |  | MGD | QA - Quarterly Average
FL0030325 | WATERWAY ESTATES ADVANCED WWTP | SD | DW | LEE | D-001 | 2005-04-30 | D-001 | G |  | P 80082 | BOD, Carbonaceous 5 day, 20C |  | 123.18 |  | MG/L | MK - Monthly Average
FL0030325 | WATERWAY ESTATES ADVANCED WWTP | SD | DW | LEE | D-001 | 2005-04-30 | D-001 | G |  | P 80082 | BOD, Carbonaceous 5 day, 20C |  | 143.4 |  | MG/L | DD - Daily Maximum
FL0030325 | WATERWAY ESTATES ADVANCED WWTP | SD | DW | LEE | D-001 | 2005-04-30 | D-001 | G |  | P 00530 | Solids, Total Suspended |  | 146 |  | MG/L | DD - Daily Maximum
FL0030325 | WATERWAY ESTATES ADVANCED WWTP | SD | DW | LEE | D-001 | 2005-04-30 | D-001 | G |  | P 00530 | Solids, Total Suspended |  | 116 |  | MG/L | MK - Monthly Average
FL0030325 | WATERWAY ESTATES ADVANCED WWTP | SD | DW | LEE | D-001 | 2005-04-30 | D-001 | 1 |  | P 80082 | BOD, Carbonaceous 5 day, 20C |  | <2 |  | MG/L | WA - Weekly Average
FL0030325 | WATERWAY ESTATES ADVANCED WWTP | SD | DW | LEE | D-001 | 2005-04-30 | D-001 | 1 |  | P 80082 | BOD, Carbonaceous 5 day, 20C |  | <2 |  | MG/L | MK - Monthly Average
FL0030325 | WATERWAY ESTATES ADVANCED WWTP | SD | DW | LEE | D-001 | 2005-04-30 | D-001 | 1 |  | P 80082 | BOD, Carbonaceous 5 day, 20C |  | <2 |  | MG/L | DD - Daily Maximum
FL0030325 | WATERWAY ESTATES ADVANCED WWTP | SD | DW | LEE | D-001 | 2005-04-30 | D-001 | 1 |  | P 80082 | BOD, Carbonaceous 5 day, 20C |  | <2 |  | LBS/DAY | MN - Monthly Maximum
FL0030325 | WATERWAY ESTATES ADVANCED WWTP | SD | DW | LEE | D-001 | 2005-04-30 | D-001 | Y |  | P 80082 | BOD, Carbonaceous 5 day, 20C |  | 2 |  | MG/L | AB - Annual Average
FL0030325 | WATERWAY ESTATES ADVANCED WWTP | SD | DW | LEE | D-001 | 2005-04-30 | D-001 | Y |  | P 80082 | BOD, Carbonaceous 5 day, 20C |  | 15.5 |  | LBS/DAY | AB - Annual Average
FL0030325 | WATERWAY ESTATES ADVANCED WWTP | SD | DW | LEE | D-001 | 2005-04-30 | D-001 | 1 |  | P 00530 | Solids, Total Suspended |  | 0.8 |  | MG/L | DD - Daily Maximum
FL0030325 | WATERWAY ESTATES ADVANCED WWTP | SD | DW | LEE | D-001 | 2005-04-30 | D-001 | 1 |  | P 00530 | Solids, Total Suspended |  | 0.7 |  | MG/L | WA - Weekly Average
FL0030325 | WATERWAY ESTATES ADVANCED WWTP | SD | DW | LEE | D-001 | 2005-04-30 | D-001 | 1 |  | P 00530 | Solids, Total Suspended |  | 7.3 |  | LBS/DAY | MN - Monthly Maximum
FL0030325 | WATERWAY ESTATES ADVANCED WWTP | SD | DW | LEE | D-001 | 2005-04-30 | D-001 | 1 |  | P 00530 | Solids, Total Suspended |  | 0.7 |  | MG/L | MK - Monthly Average
FL0030325 | WATERWAY ESTATES ADVANCED WWTP | SD | DW | LEE | D-001 | 2005-04-30 | D-001 | Y |  | P 00530 | Solids, Total Suspended |  | 0.9 |  | MG/L | AB - Annual Average
FL0030325 | WATERWAY ESTATES ADVANCED WWTP | SD | DW | LEE | D-001 | 2005-04-30 | D-001 | Y |  | P 00530 | Solids, Total Suspended |  | 7.4 |  | LBS/DAY | AB - Annual Average
FL0030325 | WATERWAY ESTATES ADVANCED WWTP | SD | DW | LEE | D-001 | 2005-04-30 | D-001 | Y |  | P 31616 | Coliform, Fecal Mf, M-Fc Broth,44 5c |  | 16.4 |  | #/100ML | AB - Annual Average
FL0030325 | WATERWAY ESTATES ADVANCED WWTP | SD | DW | LEE | D-001 | 2005-04-30 | D-001 | 1 |  | P 00400 | pH |  | 8 |  | SU | MB - Maximum
FL0030325 | WATERWAY ESTATES ADVANCED WWTP | SD | DW | LEE | D-001 | 2005-04-30 | D-001 | 1 |  | P 00400 | pH |  | 6.8 |  | SU | MR - Maximum Hourly Rate
FL0030325 | WATERWAY ESTATES ADVANCED WWTP | SD | DW | LEE | D-001 | 2005-04-30 | D-001 | 1 |  | P 50060 | Chlorine, Total Residual |  | na |  | MG/L | ME - Minimum
FL0030325 | WATERWAY ESTATES ADVANCED WWTP | SD | DW | LEE | D-001 | 2005-04-30 | D-001 | 1 |  | P 00600 | Nitrogen, Total |  | 8.7 |  | LBS/DAY | MN - Monthly Maximum
FL0030325 | WATERWAY ESTATES ADVANCED WWTP | SD | DW | LEE | D-001 | 2005-04-30 | D-001 | 1 |  | P 00600 | Nitrogen, Total |  | 1.172 |  | MG/L | MB - Maximum
FL0030325 | WATERWAY ESTATES ADVANCED WWTP | SD | DW | LEE | D-001 | 2005-04-30 | D-001 | 1 |  | P 00600 | Nitrogen, Total |  | 0.957 |  | MG/L | WA - Weekly Average
FL0030325 | WATERWAY ESTATES ADVANCED WWTP | SD | DW | LEE | D-001 | 2005-04-30 | D-001 | 1 |  | P 00600 | Nitrogen, Total |  | 0.957 |  | MG/L | MK - Monthly Average
FL0030325 | WATERWAY ESTATES ADVANCED WWTP | SD | DW | LEE | D-001 | 2005-04-30 | D-001 | Y |  | P 00600 | Nitrogen, Total |  | 10.4 |  | LBS/DAY | AB - Annual Average
FL0030325 | WATERWAY ESTATES ADVANCED WWTP | SD | DW | LEE | D-001 | 2005-04-30 | D-001 | Y |  | P 00600 | Nitrogen, Total |  | 1.254 |  | MG/L | AB - Annual Average
FL0030325 | WATERWAY ESTATES ADVANCED WWTP | SD | DW | LEE | D-001 | 2005-04-30 | D-001 | 1 |  | P 00665 | Phosphorus, Total (as P) |  | 0.118 |  | MG/L | WA - Weekly Average
FL0030325 | WATERWAY ESTATES ADVANCED WWTP | SD | DW | LEE | D-001 | 2005-04-30 | D-001 | 1 |  | P 00665 | Phosphorus, Total (as P) |  | 0.092 |  | MG/L | MK - Monthly Average
FL0030325 | WATERWAY ESTATES ADVANCED WWTP | SD | DW | LEE | D-001 | 2005-04-30 | D-001 | 1 |  | P 00665 | Phosphorus, Total (as P) |  | 1.065 |  | LBS/DAY | MN - Monthly Maximum
FL0030325 | WATERWAY ESTATES ADVANCED WWTP | SD | DW | LEE | D-001 | 2005-04-30 | D-001 | 1 |  | P 00665 | Phosphorus, Total (as P) |  | 0.144 |  | MG/L | DD - Daily Maximum
FL0030325 | WATERWAY ESTATES ADVANCED WWTP | SD | DW | LEE | D-001 | 2005-04-30 | D-001 | Y |  | P 00665 | Phosphorus, Total (as P) |  | 0.15 |  | MG/L | AB - Annual Average
FL0030325 | WATERWAY ESTATES ADVANCED WWTP | SD | DW | LEE | D-001 | 2005-04-30 | D-001 | Y |  | P 00665 | Phosphorus, Total (as P) |  | 1.3 |  | LBS/DAY | AB - Annual Average
FL0030325 | WATERWAY ESTATES ADVANCED WWTP | SD | DW | LEE | D-001 | 2005-04-30 | D-001 | 1 |  | P 00300 | Oxygen, Dissolved (DO) |  | 6.2 |  | MG/L | DB - Daily Average
FL0030325 | WATERWAY ESTATES ADVANCED WWTP | SD | DW | LEE | D-001 | 2005-04-30 | D-001 | 1 |  | P 00300 | Oxygen, Dissolved (DO) |  | 4.9 |  | MG/L | ME - Minimum
FL0030325 | WATERWAY ESTATES ADVANCED WWTP | SD | DW | LEE | D-001 | 2005-04-30 | D-001 | Y |  | P 50050 | Flow |  | 1.004 |  | MGD | MB - Maximum
FL0030325 | WATERWAY ESTATES ADVANCED WWTP | SD | DW | LEE | D-001 | 2005-04-30 | D-001 | K |  | P 81010 | BOD, 5-Day Percent Removal |  | 100 |  | PERCENT | MK - Monthly Average
FL0030325 | WATERWAY ESTATES ADVANCED WWTP | SD | DW | LEE | D-001 | 2005-04-30 | D-001 | K |  | P 81011 | Solids, Total Suspended, % Removal |  | 99.38 |  | PERCENT | MK - Monthly Average
FL0030325 | WATERWAY ESTATES ADVANCED WWTP | SD | DW | LEE | D-001 | 2005-04-30 | EFA-1 | A |  | P 49607 | Ultraviolet Light Intensity |  | 35 |  | MW/CM2 | ME - Minimum
FL0030325 | WATERWAY ESTATES ADVANCED WWTP | SD | DW | LEE | D-002 | 2005-04-30 | EFF | P |  | P 81381 | Duration of Discharge |  | nr |  | HOURS/DAY | MB - Maximum
FL0030325 | WATERWAY ESTATES ADVANCED WWTP | SD | DW | LEE | D-002 | 2005-04-30 | EFF | Q |  | P 84165 | Discharge Event Observation |  | nr |  | OCC/MONTH | MB - Maximum
FL0030325 | WATERWAY ESTATES ADVANCED WWTP | SD | DW | LEE | R-001 | 2005-04-30 | PPI-2 | 1 |  | P 00530 | Solids, Total Suspended |  | nr |  | MG/L | DD - Daily Maximum
FL0030325 | WATERWAY ESTATES ADVANCED WWTP | SD | DW | LEE | R-001 | 2005-04-30 | EFA-1 | 1 |  | P 80082 | BOD, Carbonaceous 5 day, 20C |  | nr |  | MG/L | WA - Weekly Average
FL0030325 | WATERWAY ESTATES ADVANCED WWTP | SD | DW | LEE | R-001 | 2005-04-30 | EFA-1 | 1 |  | P 80082 | BOD, Carbonaceous 5 day, 20C |  | nr |  | MG/L | MK - Monthly Average
FL0030325 | WATERWAY ESTATES ADVANCED WWTP | SD | DW | LEE | R-001 | 2005-04-30 | EFA-1 | 1 |  | P 80082 | BOD, Carbonaceous 5 day, 20C |  | nr |  | MG/L | DD - Daily Maximum
FL0030325 | WATERWAY ESTATES ADVANCED WWTP | SD | DW | LEE | R-001 | 2005-04-30 | EFA-1 | Y |  | P 80082 | BOD, Carbonaceous 5 day, 20C |  | nr |  | MG/L | AB - Annual Average
FL0030325 | WATERWAY ESTATES ADVANCED WWTP | SD | DW | LEE | R-001 | 2005-04-30 | EFB-1 | 1 |  | P 50060 | Chlorine, Total Residual |  | nr |  | MG/L | ME - Minimum
FL0030325 | WATERWAY ESTATES ADVANCED WWTP | SD | DW | LEE | R-001 | 2005-04-30 | EFA-1 | 1 |  | P 31616 | Coliform, Fecal Mf, M-Fc Broth,44 5c |  | nr |  | #/100ML | MB - Maximum
FL0030325 | WATERWAY ESTATES ADVANCED WWTP | SD | DW | LEE | R-001 | 2005-04-30 | EFA-1 | 1 |  | P 31616 | Coliform, Fecal Mf, M-Fc Broth,44 5c |  | nr |  | #/100ML | MK - Monthly Average
FL0030325 | WATERWAY ESTATES ADVANCED WWTP | SD | DW | LEE | R-001 | 2005-04-30 | EFA-1 | 1 |  | P 00400 | pH |  | nr |  | SU | DD - Daily Maximum
FL0030325 | WATERWAY ESTATES ADVANCED WWTP | SD | DW | LEE | R-001 | 2005-04-30 | EFA-1 | 1 |  | P 00400 | pH |  | nr |  | SU | ME - Minimum
FL0030325 | WATERWAY ESTATES ADVANCED WWTP | SD | DW | LEE | R-001 | 2005-04-30 | FLW-2 | X |  | P 50053 | Flow, Wwtp, Monthly Average |  | nr |  | MGD | AB - Annual Average
FL0030325 | WATERWAY ESTATES ADVANCED WWTP | SD | DW | LEE | R-001 | 2005-04-30 | INF |  |  | P 80082 | BOD, Carbonaceous 5 day, 20C |  | nr |  | MG/L | DD - Daily Maximum
FL0030325 | WATERWAY ESTATES ADVANCED WWTP | SD | DW | LEE | R-001 | 2005-04-30 | INF |  |  | P 00530 | Solids, Total Suspended |  | nr |  | MG/L | MB - Maximum
FL0030325 | WATERWAY ESTATES ADVANCED WWTP | SD | DW | LEE | R-001 | 2005-04-30 | EFF |  |  | P 00300 | Oxygen, Dissolved (DO) |  | nr |  | MG/L | ME - Minimum
FL0030325 | WATERWAY ESTATES ADVANCED WWTP | SD | DW | LEE | R-001 | 2005-04-30 | EFF |  |  | P 00600 | Nitrogen, Total |  | nr |  | LBS/DAY | MK - Monthly Average
FL0030325 | WATERWAY ESTATES ADVANCED WWTP | SD | DW | LEE | R-001 | 2005-04-30 | EFF |  |  | P 00600 | Nitrogen, Total |  | nr |  | MG/L | MK - Monthly Average
FL0030325 | WATERWAY ESTATES ADVANCED WWTP | SD | DW | LEE | R-001 | 2005-04-30 | EFF |  |  | P 00665 | Phosphorus, Total (as P) |  | nr |  | MG/L | DD - Daily Maximum
FL0030325 | WATERWAY ESTATES ADVANCED WWTP | SD | DW | LEE | R-001 | 2005-04-30 | EFF |  |  | P 00665 | Phosphorus, Total (as P) |  | nr |  | MG/L | MK - Monthly Average
FL0030325 | WATERWAY ESTATES ADVANCED WWTP | SD | DW | LEE | R-001 | 2005-04-30 | EFF |  |  | P 00665 | Phosphorus, Total (as P) |  | nr |  | LBS/DAY | MK - Monthly Average
FL0030325 | WATERWAY ESTATES ADVANCED WWTP | SD | DW | LEE | D-001 | 2005-03-31 | D-001 | 1 |  | P 50050 | Flow |  | 1.18 |  | MGD | MK - Monthly Average
FL0030325 | WATERWAY ESTATES ADVANCED WWTP | SD | DW | LEE | D-001 | 2005-03-31 | D-001 | 1 |  | P 50050 | Flow |  | 1.493 |  | MGD | MB - Maximum
FL0030325 | WATERWAY ESTATES ADVANCED WWTP | SD | DW | LEE | D-001 | 2005-03-31 | D-001 | 1 |  | P 50050 | Flow |  | 0.977 |  | MGD | QA - Quarterly Average
FL0030325 | WATERWAY ESTATES ADVANCED WWTP | SD | DW | LEE | D-001 | 2005-03-31 | D-001 | G |  | P 80082 | BOD, Carbonaceous 5 day, 20C |  | 146.43 |  | MG/L | MK - Monthly Average
FL0030325 | WATERWAY ESTATES ADVANCED WWTP | SD | DW | LEE | D-001 | 2005-03-31 | D-001 | G |  | P 80082 | BOD, Carbonaceous 5 day, 20C |  | 192.8 |  | MG/L | DD - Daily Maximum
FL0030325 | WATERWAY ESTATES ADVANCED WWTP | SD | DW | LEE | D-001 | 2005-03-31 | D-001 | G |  | P 00530 | Solids, Total Suspended |  | 138 |  | MG/L | MK - Monthly Average
FL0030325 | WATERWAY ESTATES ADVANCED WWTP | SD | DW | LEE | D-001 | 2005-03-31 | D-001 | G |  | P 00530 | Solids, Total Suspended |  | 174 |  | MG/L | DD - Daily Maximum
FL0030325 | WATERWAY ESTATES ADVANCED WWTP | SD | DW | LEE | D-001 | 2005-03-31 | D-001 | 1 |  | P 80082 | BOD, Carbonaceous 5 day, 20C |  | <2 |  | MG/L | WA - Weekly Average
FL0030325 | WATERWAY ESTATES ADVANCED WWTP | SD | DW | LEE | D-001 | 2005-03-31 | D-001 | 1 |  | P 80082 | BOD, Carbonaceous 5 day, 20C |  | <2 |  | MG/L | MK - Monthly Average
FL0030325 | WATERWAY ESTATES ADVANCED WWTP | SD | DW | LEE | D-001 | 2005-03-31 | D-001 | 1 |  | P 80082 | BOD, Carbonaceous 5 day, 20C |  | <2 |  | LBS/DAY | MN - Monthly Maximum
FL0030325 | WATERWAY ESTATES ADVANCED WWTP | SD | DW | LEE | D-001 | 2005-03-31 | D-001 | 1 |  | P 80082 | BOD, Carbonaceous 5 day, 20C |  | <2 |  | MG/L | DD - Daily Maximum
FL0030325 | WATERWAY ESTATES ADVANCED WWTP | SD | DW | LEE | D-001 | 2005-03-31 | D-001 | Y |  | P 80082 | BOD, Carbonaceous 5 day, 20C |  | 16.7 |  | LBS/DAY | AB - Annual Average
FL0030325 | WATERWAY ESTATES ADVANCED WWTP | SD | DW | LEE | D-001 | 2005-03-31 | D-001 | Y |  | P 80082 | BOD, Carbonaceous 5 day, 20C |  | 2.2 |  | MG/L | AB - Annual Average
FL0030325 | WATERWAY ESTATES ADVANCED WWTP | SD | DW | LEE | D-001 | 2005-03-31 | D-001 | 1 |  | P 00530 | Solids, Total Suspended |  | 0.8 |  | MG/L | WA - Weekly Average
FL0030325 | WATERWAY ESTATES ADVANCED WWTP | SD | DW | LEE | D-001 | 2005-03-31 | D-001 | 1 |  | P 00530 | Solids, Total Suspended |  | 0.8 |  | MG/L | MK - Monthly Average
FL0030325 | WATERWAY ESTATES ADVANCED WWTP | SD | DW | LEE | D-001 | 2005-03-31 | D-001 | 1 |  | P 00530 | Solids, Total Suspended |  | 13.8 |  | LBS/DAY | MN - Monthly Maximum
FL0030325 | WATERWAY ESTATES ADVANCED WWTP | SD | DW | LEE | D-001 | 2005-03-31 | D-001 | 1 |  | P 00530 | Solids, Total Suspended |  | 1.4 |  | MG/L | DD - Daily Maximum
FL0030325 | WATERWAY ESTATES ADVANCED WWTP | SD | DW | LEE | D-001 | 2005-03-31 | D-001 | Y |  | P 00530 | Solids, Total Suspended |  | 7.3 |  | LBS/DAY | AB - Annual Average
FL0030325 | WATERWAY ESTATES ADVANCED WWTP | SD | DW | LEE | D-001 | 2005-03-31 | D-001 | Y |  | P 00530 | Solids, Total Suspended |  | 0.8 |  | MG/L | AB - Annual Average
FL0030325 | WATERWAY ESTATES ADVANCED WWTP | SD | DW | LEE | D-001 | 2005-03-31 | D-001 | Y |  | P 31616 | Coliform, Fecal Mf, M-Fc Broth,44 5c |  | 16.5 |  | #/100ML | AB - Annual Average
FL0030325 | WATERWAY ESTATES ADVANCED WWTP | SD | DW | LEE | D-001 | 2005-03-31 | D-001 | 1 |  | P 00400 | pH |  | 7.4 |  | SU | MB - Maximum
FL0030325 | WATERWAY ESTATES ADVANCED WWTP | SD | DW | LEE | D-001 | 2005-03-31 | D-001 | 1 |  | P 00400 | pH |  | 6.6 |  | SU | MR - Maximum Hourly Rate
FL0030325 | WATERWAY ESTATES ADVANCED WWTP | SD | DW | LEE | D-001 | 2005-03-31 | D-001 | 1 |  | P 50060 | Chlorine, Total Residual |  | na |  | MG/L | ME - Minimum
FL0030325 | WATERWAY ESTATES ADVANCED WWTP | SD | DW | LEE | D-001 | 2005-03-31 | D-001 | 1 |  | P 00600 | Nitrogen, Total |  | 1.646 |  | MG/L | MB - Maximum
FL0030325 | WATERWAY ESTATES ADVANCED WWTP | SD | DW | LEE | D-001 | 2005-03-31 | D-001 | 1 |  | P 00600 | Nitrogen, Total |  | 1.244 |  | MG/L | WA - Weekly Average
FL0030325 | WATERWAY ESTATES ADVANCED WWTP | SD | DW | LEE | D-001 | 2005-03-31 | D-001 | 1 |  | P 00600 | Nitrogen, Total |  | 14.3 |  | LBS/DAY | MN - Monthly Maximum
FL0030325 | WATERWAY ESTATES ADVANCED WWTP | SD | DW | LEE | D-001 | 2005-03-31 | D-001 | 1 |  | P 00600 | Nitrogen, Total |  | 1.244 |  | MG/L | MK - Monthly Average
FL0030325 | WATERWAY ESTATES ADVANCED WWTP | SD | DW | LEE | D-001 | 2005-03-31 | D-001 | Y |  | P 00600 | Nitrogen, Total |  | 1.251 |  | MG/L | AB - Annual Average
FL0030325 | WATERWAY ESTATES ADVANCED WWTP | SD | DW | LEE | D-001 | 2005-03-31 | D-001 | Y |  | P 00600 | Nitrogen, Total |  | 10.5 |  | LBS/DAY | AB - Annual Average
FL0030325 | WATERWAY ESTATES ADVANCED WWTP | SD | DW | LEE | D-001 | 2005-03-31 | D-001 | 1 |  | P 00665 | Phosphorus, Total (as P) |  | 0.178 |  | MG/L | DD - Daily Maximum
FL0030325 | WATERWAY ESTATES ADVANCED WWTP | SD | DW | LEE | D-001 | 2005-03-31 | D-001 | 1 |  | P 00665 | Phosphorus, Total (as P) |  | 0.164 |  | MG/L | WA - Weekly Average
FL0030325 | WATERWAY ESTATES ADVANCED WWTP | SD | DW | LEE | D-001 | 2005-03-31 | D-001 | 1 |  | P 00665 | Phosphorus, Total (as P) |  | 1.742 |  | LBS/DAY | MN - Monthly Maximum
FL0030325 | WATERWAY ESTATES ADVANCED WWTP | SD | DW | LEE | D-001 | 2005-03-31 | D-001 | 1 |  | P 00665 | Phosphorus, Total (as P) |  | 0.164 |  | MG/L | MK - Monthly Average
FL0030325 | WATERWAY ESTATES ADVANCED WWTP | SD | DW | LEE | D-001 | 2005-03-31 | D-001 | Y |  | P 00665 | Phosphorus, Total (as P) |  | 1.4 |  | LBS/DAY | AB - Annual Average
FL0030325 | WATERWAY ESTATES ADVANCED WWTP | SD | DW | LEE | D-001 | 2005-03-31 | D-001 | Y |  | P 00665 | Phosphorus, Total (as P) |  | 0.16 |  | MG/L | AB - Annual Average
FL0030325 | WATERWAY ESTATES ADVANCED WWTP | SD | DW | LEE | D-001 | 2005-03-31 | D-001 | 1 |  | P 00300 | Oxygen, Dissolved (DO) |  | 6.4 |  | MG/L | DB - Daily Average
FL0030325 | WATERWAY ESTATES ADVANCED WWTP | SD | DW | LEE | D-001 | 2005-03-31 | D-001 | 1 |  | P 00300 | Oxygen, Dissolved (DO) |  | 5.4 |  | MG/L | ME - Minimum
FL0030325 | WATERWAY ESTATES ADVANCED WWTP | SD | DW | LEE | D-001 | 2005-03-31 | D-001 | Y |  | P 50050 | Flow |  | 1.014 |  | MGD | MB - Maximum
FL0030325 | WATERWAY ESTATES ADVANCED WWTP | SD | DW | LEE | D-001 | 2005-03-31 | D-001 | K |  | P 81010 | BOD, 5-Day Percent Removal |  | 100 |  | PERCENT | MK - Monthly Average
FL0030325 | WATERWAY ESTATES ADVANCED WWTP | SD | DW | LEE | D-001 | 2005-03-31 | D-001 | K |  | P 81011 | Solids, Total Suspended, % Removal |  | 99.42 |  | PERCENT | MK - Monthly Average
FL0030325 | WATERWAY ESTATES ADVANCED WWTP | SD | DW | LEE | D-001 | 2005-03-31 | EFA-1 | A |  | P 49607 | Ultraviolet Light Intensity |  | nr |  | MW/CM2 | ME - Minimum
FL0030325 | WATERWAY ESTATES ADVANCED WWTP | SD | DW | LEE | D-001 | 2005-02-28 | D-001 | 1 |  | P 50050 | Flow |  | 1.161 |  | MGD | MB - Maximum
FL0030325 | WATERWAY ESTATES ADVANCED WWTP | SD | DW | LEE | D-001 | 2005-02-28 | D-001 | 1 |  | P 50050 | Flow |  | 0.977 |  | MGD | QA - Quarterly Average
FL0030325 | WATERWAY ESTATES ADVANCED WWTP | SD | DW | LEE | D-001 | 2005-02-28 | D-001 | 1 |  | P 50050 | Flow |  | 1.003 |  | MGD | MK - Monthly Average
FL0030325 | WATERWAY ESTATES ADVANCED WWTP | SD | DW | LEE | D-001 | 2005-02-28 | D-001 | G |  | P 80082 | BOD, Carbonaceous 5 day, 20C |  | 157.38 |  | MG/L | MK - Monthly Average
FL0030325 | WATERWAY ESTATES ADVANCED WWTP | SD | DW | LEE | D-001 | 2005-02-28 | D-001 | G |  | P 80082 | BOD, Carbonaceous 5 day, 20C |  | 177.5 |  | MG/L | DD - Daily Maximum
FL0030325 | WATERWAY ESTATES ADVANCED WWTP | SD | DW | LEE | D-001 | 2005-02-28 | D-001 | G |  | P 00530 | Solids, Total Suspended |  | 142 |  | MG/L | MK - Monthly Average
FL0030325 | WATERWAY ESTATES ADVANCED WWTP | SD | DW | LEE | D-001 | 2005-02-28 | D-001 | G |  | P 00530 | Solids, Total Suspended |  | 176 |  | MG/L | DD - Daily Maximum
FL0030325 | WATERWAY ESTATES ADVANCED WWTP | SD | DW | LEE | D-001 | 2005-02-28 | D-001 | 1 |  | P 80082 | BOD, Carbonaceous 5 day, 20C |  | 1 |  | MG/L | MK - Monthly Average
FL0030325 | WATERWAY ESTATES ADVANCED WWTP | SD | DW | LEE | D-001 | 2005-02-28 | D-001 | 1 |  | P 80082 | BOD, Carbonaceous 5 day, 20C |  | 1 |  | MG/L | WA - Weekly Average
FL0030325 | WATERWAY ESTATES ADVANCED WWTP | SD | DW | LEE | D-001 | 2005-02-28 | D-001 | 1 |  | P 80082 | BOD, Carbonaceous 5 day, 20C |  | 1 |  | MG/L | DD - Daily Maximum
FL0030325 | WATERWAY ESTATES ADVANCED WWTP | SD | DW | LEE | D-001 | 2005-02-28 | D-001 | 1 |  | P 80082 | BOD, Carbonaceous 5 day, 20C |  | 8.9 |  | LBS/DAY | MN - Monthly Maximum
FL0030325 | WATERWAY ESTATES ADVANCED WWTP | SD | DW | LEE | D-001 | 2005-02-28 | D-001 | Y |  | P 80082 | BOD, Carbonaceous 5 day, 20C |  | 18.6 |  | LBS/DAY | AB - Annual Average
FL0030325 | WATERWAY ESTATES ADVANCED WWTP | SD | DW | LEE | D-001 | 2005-02-28 | D-001 | Y |  | P 80082 | BOD, Carbonaceous 5 day, 20C |  | 2.3 |  | MG/L | AB - Annual Average
FL0030325 | WATERWAY ESTATES ADVANCED WWTP | SD | DW | LEE | D-001 | 2005-02-28 | D-001 | 1 |  | P 00530 | Solids, Total Suspended |  | 0.775 |  | MG/L | MK - Monthly Average
FL0030325 | WATERWAY ESTATES ADVANCED WWTP | SD | DW | LEE | D-001 | 2005-02-28 | D-001 | 1 |  | P 00530 | Solids, Total Suspended |  | 1 |  | MG/L | DD - Daily Maximum
FL0030325 | WATERWAY ESTATES ADVANCED WWTP | SD | DW | LEE | D-001 | 2005-02-28 | D-001 | 1 |  | P 00530 | Solids, Total Suspended |  | 0.775 |  | MG/L | WA - Weekly Average
FL0030325 | WATERWAY ESTATES ADVANCED WWTP | SD | DW | LEE | D-001 | 2005-02-28 | D-001 | 1 |  | P 00530 | Solids, Total Suspended |  | 8.4 |  | LBS/DAY | MN - Monthly Maximum
FL0030325 | WATERWAY ESTATES ADVANCED WWTP | SD | DW | LEE | D-001 | 2005-02-28 | D-001 | Y |  | P 00530 | Solids, Total Suspended |  | 0.8 |  | MG/L | AB - Annual Average
FL0030325 | WATERWAY ESTATES ADVANCED WWTP | SD | DW | LEE | D-001 | 2005-02-28 | D-001 | Y |  | P 00530 | Solids, Total Suspended |  | 6.7 |  | LBS/DAY | AB - Annual Average
FL0030325 | WATERWAY ESTATES ADVANCED WWTP | SD | DW | LEE | D-001 | 2005-02-28 | D-001 | Y |  | P 31616 | Coliform, Fecal Mf, M-Fc Broth,44 5c |  | 14.5 |  | #/100ML | AB - Annual Average
FL0030325 | WATERWAY ESTATES ADVANCED WWTP | SD | DW | LEE | D-001 | 2005-02-28 | D-001 | 1 |  | P 00400 | pH |  | 7.3 |  | SU | MB - Maximum
FL0030325 | WATERWAY ESTATES ADVANCED WWTP | SD | DW | LEE | D-001 | 2005-02-28 | D-001 | 1 |  | P 00400 | pH |  | 6.7 |  | SU | MR - Maximum Hourly Rate
FL0030325 | WATERWAY ESTATES ADVANCED WWTP | SD | DW | LEE | D-001 | 2005-02-28 | D-001 | 1 |  | P 50060 | Chlorine, Total Residual |  | NR |  | MG/L | ME - Minimum
FL0030325 | WATERWAY ESTATES ADVANCED WWTP | SD | DW | LEE | D-001 | 2005-02-28 | D-001 | 1 |  | P 00600 | Nitrogen, Total |  | 1.5 |  | MG/L | MB - Maximum
FL0030325 | WATERWAY ESTATES ADVANCED WWTP | SD | DW | LEE | D-001 | 2005-02-28 | D-001 | 1 |  | P 00600 | Nitrogen, Total |  | 1.4 |  | MG/L | WA - Weekly Average
FL0030325 | WATERWAY ESTATES ADVANCED WWTP | SD | DW | LEE | D-001 | 2005-02-28 | D-001 | 1 |  | P 00600 | Nitrogen, Total |  | 1.4 |  | MG/L | MK - Monthly Average
FL0030325 | WATERWAY ESTATES ADVANCED WWTP | SD | DW | LEE | D-001 | 2005-02-28 | D-001 | 1 |  | P 00600 | Nitrogen, Total |  | 12.4 |  | LBS/DAY | MN - Monthly Maximum
FL0030325 | WATERWAY ESTATES ADVANCED WWTP | SD | DW | LEE | D-001 | 2005-02-28 | D-001 | Y |  | P 00600 | Nitrogen, Total |  | 1.2 |  | MG/L | AB - Annual Average
FL0030325 | WATERWAY ESTATES ADVANCED WWTP | SD | DW | LEE | D-001 | 2005-02-28 | D-001 | Y |  | P 00600 | Nitrogen, Total |  | 10.1 |  | LBS/DAY | AB - Annual Average
FL0030325 | WATERWAY ESTATES ADVANCED WWTP | SD | DW | LEE | D-001 | 2005-02-28 | D-001 | 1 |  | P 00665 | Phosphorus, Total (as P) |  | 1.313 |  | LBS/DAY | MN - Monthly Maximum
FL0030325 | WATERWAY ESTATES ADVANCED WWTP | SD | DW | LEE | D-001 | 2005-02-28 | D-001 | 1 |  | P 00665 | Phosphorus, Total (as P) |  | 0.148 |  | MG/L | DD - Daily Maximum
FL0030325 | WATERWAY ESTATES ADVANCED WWTP | SD | DW | LEE | D-001 | 2005-02-28 | D-001 | 1 |  | P 00665 | Phosphorus, Total (as P) |  | 0.128 |  | MG/L | WA - Weekly Average
FL0030325 | WATERWAY ESTATES ADVANCED WWTP | SD | DW | LEE | D-001 | 2005-02-28 | D-001 | 1 |  | P 00665 | Phosphorus, Total (as P) |  | 0.128 |  | MG/L | MK - Monthly Average
FL0030325 | WATERWAY ESTATES ADVANCED WWTP | SD | DW | LEE | D-001 | 2005-02-28 | D-001 | Y |  | P 00665 | Phosphorus, Total (as P) |  | 1.3 |  | LBS/DAY | AB - Annual Average
FL0030325 | WATERWAY ESTATES ADVANCED WWTP | SD | DW | LEE | D-001 | 2005-02-28 | D-001 | Y |  | P 00665 | Phosphorus, Total (as P) |  | 0.16 |  | MG/L | AB - Annual Average
FL0030325 | WATERWAY ESTATES ADVANCED WWTP | SD | DW | LEE | D-001 | 2005-02-28 | D-001 | 1 |  | P 00300 | Oxygen, Dissolved (DO) |  | 5.4 |  | MG/L | ME - Minimum
FL0030325 | WATERWAY ESTATES ADVANCED WWTP | SD | DW | LEE | D-001 | 2005-02-28 | D-001 | 1 |  | P 00300 | Oxygen, Dissolved (DO) |  | 6.6 |  | MG/L | DB - Daily Average
FL0030325 | WATERWAY ESTATES ADVANCED WWTP | SD | DW | LEE | D-001 | 2005-02-28 | D-001 | Y |  | P 50050 | Flow |  | 0.991 |  | MGD | MB - Maximum
FL0030325 | WATERWAY ESTATES ADVANCED WWTP | SD | DW | LEE | D-001 | 2005-02-28 | D-001 | K |  | P 81010 | BOD, 5-Day Percent Removal |  | 99.36 |  | PERCENT | MK - Monthly Average
FL0030325 | WATERWAY ESTATES ADVANCED WWTP | SD | DW | LEE | D-001 | 2005-02-28 | D-001 | K |  | P 81011 | Solids, Total Suspended, % Removal |  | 99.45 |  | PERCENT | MK - Monthly Average
FL0030325 | WATERWAY ESTATES ADVANCED WWTP | SD | DW | LEE | D-001 | 2005-02-28 | EFA-1 | A |  | P 49607 | Ultraviolet Light Intensity |  | NR |  | MW/CM2 | ME - Minimum
FL0030325 | WATERWAY ESTATES ADVANCED WWTP | SD | DW | LEE | D-001 | 2005-01-31 | D-001 | 1 |  | P 50050 | Flow |  | 1.063 |  | MGD | MB - Maximum
FL0030325 | WATERWAY ESTATES ADVANCED WWTP | SD | DW | LEE | D-001 | 2005-01-31 | D-001 | 1 |  | P 50050 | Flow |  | 0.957 |  | MGD | QA - Quarterly Average
FL0030325 | WATERWAY ESTATES ADVANCED WWTP | SD | DW | LEE | D-001 | 2005-01-31 | D-001 | 1 |  | P 50050 | Flow |  | 0.977 |  | MGD | MK - Monthly Average
FL0030325 | WATERWAY ESTATES ADVANCED WWTP | SD | DW | LEE | D-001 | 2005-01-31 | D-001 | G |  | P 80082 | BOD, Carbonaceous 5 day, 20C |  | 206.1 |  | MG/L | DD - Daily Maximum
FL0030325 | WATERWAY ESTATES ADVANCED WWTP | SD | DW | LEE | D-001 | 2005-01-31 | D-001 | G |  | P 80082 | BOD, Carbonaceous 5 day, 20C |  | 167.68 |  | MG/L | MK - Monthly Average
FL0030325 | WATERWAY ESTATES ADVANCED WWTP | SD | DW | LEE | D-001 | 2005-01-31 | D-001 | G |  | P 00530 | Solids, Total Suspended |  | 134.8 |  | MG/L | MK - Monthly Average
FL0030325 | WATERWAY ESTATES ADVANCED WWTP | SD | DW | LEE | D-001 | 2005-01-31 | D-001 | G |  | P 00530 | Solids, Total Suspended |  | 174 |  | MG/L | DD - Daily Maximum
FL0030325 | WATERWAY ESTATES ADVANCED WWTP | SD | DW | LEE | D-001 | 2005-01-31 | D-001 | 1 |  | P 80082 | BOD, Carbonaceous 5 day, 20C |  | 4 |  | MG/L | WA - Weekly Average
FL0030325 | WATERWAY ESTATES ADVANCED WWTP | SD | DW | LEE | D-001 | 2005-01-31 | D-001 | 1 |  | P 80082 | BOD, Carbonaceous 5 day, 20C |  | 0.19 |  | MG/L | MK - Monthly Average
FL0030325 | WATERWAY ESTATES ADVANCED WWTP | SD | DW | LEE | D-001 | 2005-01-31 | D-001 | 1 |  | P 80082 | BOD, Carbonaceous 5 day, 20C |  | 32.3 |  | LBS/DAY | MN - Monthly Maximum
FL0030325 | WATERWAY ESTATES ADVANCED WWTP | SD | DW | LEE | D-001 | 2005-01-31 | D-001 | 1 |  | P 80082 | BOD, Carbonaceous 5 day, 20C |  | 9.3 |  | MG/L | DD - Daily Maximum
FL0030325 | WATERWAY ESTATES ADVANCED WWTP | SD | DW | LEE | D-001 | 2005-01-31 | D-001 | Y |  | P 80082 | BOD, Carbonaceous 5 day, 20C |  | 18.8 |  | LBS/DAY | AB - Annual Average
FL0030325 | WATERWAY ESTATES ADVANCED WWTP | SD | DW | LEE | D-001 | 2005-01-31 | D-001 | Y |  | P 80082 | BOD, Carbonaceous 5 day, 20C |  | 2.3 |  | MG/L | AB - Annual Average
FL0030325 | WATERWAY ESTATES ADVANCED WWTP | SD | DW | LEE | D-001 | 2005-01-31 | D-001 | 1 |  | P 00530 | Solids, Total Suspended |  | 0.8 |  | MG/L | MK - Monthly Average
FL0030325 | WATERWAY ESTATES ADVANCED WWTP | SD | DW | LEE | D-001 | 2005-01-31 | D-001 | 1 |  | P 00530 | Solids, Total Suspended |  | 1.7 |  | MG/L | DD - Daily Maximum
FL0030325 | WATERWAY ESTATES ADVANCED WWTP | SD | DW | LEE | D-001 | 2005-01-31 | D-001 | 1 |  | P 00530 | Solids, Total Suspended |  | 1.3 |  | MG/L | WA - Weekly Average
FL0030325 | WATERWAY ESTATES ADVANCED WWTP | SD | DW | LEE | D-001 | 2005-01-31 | D-001 | 1 |  | P 00530 | Solids, Total Suspended |  | 10.3 |  | LBS/DAY | MN - Monthly Maximum
FL0030325 | WATERWAY ESTATES ADVANCED WWTP | SD | DW | LEE | D-001 | 2005-01-31 | D-001 | Y |  | P 00530 | Solids, Total Suspended |  | 0.8 |  | MG/L | AB - Annual Average
FL0030325 | WATERWAY ESTATES ADVANCED WWTP | SD | DW | LEE | D-001 | 2005-01-31 | D-001 | Y |  | P 00530 | Solids, Total Suspended |  | 6.2 |  | LBS/DAY | AB - Annual Average
FL0030325 | WATERWAY ESTATES ADVANCED WWTP | SD | DW | LEE | D-001 | 2005-01-31 | D-001 | Y |  | P 31616 | Coliform, Fecal Mf, M-Fc Broth,44 5c |  | 15.1 |  | #/100ML | AB - Annual Average
FL0030325 | WATERWAY ESTATES ADVANCED WWTP | SD | DW | LEE | D-001 | 2005-01-31 | D-001 | 1 |  | P 00400 | pH |  | 6.8 |  | SU | MR - Maximum Hourly Rate
FL0030325 | WATERWAY ESTATES ADVANCED WWTP | SD | DW | LEE | D-001 | 2005-01-31 | D-001 | 1 |  | P 00400 | pH |  | 7.9 |  | SU | MB - Maximum
FL0030325 | WATERWAY ESTATES ADVANCED WWTP | SD | DW | LEE | D-001 | 2005-01-31 | D-001 | 1 |  | P 50060 | Chlorine, Total Residual |  | na |  | MG/L | ME - Minimum
FL0030325 | WATERWAY ESTATES ADVANCED WWTP | SD | DW | LEE | D-001 | 2005-01-31 | D-001 | 1 |  | P 00600 | Nitrogen, Total |  | 1.6 |  | MG/L | MB - Maximum
FL0030325 | WATERWAY ESTATES ADVANCED WWTP | SD | DW | LEE | D-001 | 2005-01-31 | D-001 | 1 |  | P 00600 | Nitrogen, Total |  | 1.5 |  | MG/L | WA - Weekly Average
FL0030325 | WATERWAY ESTATES ADVANCED WWTP | SD | DW | LEE | D-001 | 2005-01-31 | D-001 | 1 |  | P 00600 | Nitrogen, Total |  | 11.9 |  | LBS/DAY | MN - Monthly Maximum
FL0030325 | WATERWAY ESTATES ADVANCED WWTP | SD | DW | LEE | D-001 | 2005-01-31 | D-001 | 1 |  | P 00600 | Nitrogen, Total |  | 1.3 |  | MG/L | MK - Monthly Average
FL0030325 | WATERWAY ESTATES ADVANCED WWTP | SD | DW | LEE | D-001 | 2005-01-31 | D-001 | Y |  | P 00600 | Nitrogen, Total |  | 1.2 |  | MG/L | AB - Annual Average
FL0030325 | WATERWAY ESTATES ADVANCED WWTP | SD | DW | LEE | D-001 | 2005-01-31 | D-001 | Y |  | P 00600 | Nitrogen, Total |  | 10 |  | LBS/DAY | AB - Annual Average
FL0030325 | WATERWAY ESTATES ADVANCED WWTP | SD | DW | LEE | D-001 | 2005-01-31 | D-001 | 1 |  | P 00665 | Phosphorus, Total (as P) |  | 0.07 |  | MG/L | MK - Monthly Average
FL0030325 | WATERWAY ESTATES ADVANCED WWTP | SD | DW | LEE | D-001 | 2005-01-31 | D-001 | 1 |  | P 00665 | Phosphorus, Total (as P) |  | 1 |  | LBS/DAY | MN - Monthly Maximum
FL0030325 | WATERWAY ESTATES ADVANCED WWTP | SD | DW | LEE | D-001 | 2005-01-31 | D-001 | 1 |  | P 00665 | Phosphorus, Total (as P) |  | 0.22 |  | MG/L | DD - Daily Maximum
FL0030325 | WATERWAY ESTATES ADVANCED WWTP | SD | DW | LEE | D-001 | 2005-01-31 | D-001 | 1 |  | P 00665 | Phosphorus, Total (as P) |  | 0.12 |  | MG/L | WA - Weekly Average
FL0030325 | WATERWAY ESTATES ADVANCED WWTP | SD | DW | LEE | D-001 | 2005-01-31 | D-001 | Y |  | P 00665 | Phosphorus, Total (as P) |  | 1.3 |  | LBS/DAY | AB - Annual Average
FL0030325 | WATERWAY ESTATES ADVANCED WWTP | SD | DW | LEE | D-001 | 2005-01-31 | D-001 | Y |  | P 00665 | Phosphorus, Total (as P) |  | 0.16 |  | MG/L | AB - Annual Average
FL0030325 | WATERWAY ESTATES ADVANCED WWTP | SD | DW | LEE | D-001 | 2005-01-31 | D-001 | 1 |  | P 00300 | Oxygen, Dissolved (DO) |  | 6 |  | MG/L | ME - Minimum
FL0030325 | WATERWAY ESTATES ADVANCED WWTP | SD | DW | LEE | D-001 | 2005-01-31 | D-001 | 1 |  | P 00300 | Oxygen, Dissolved (DO) |  | 9.3 |  | MG/L | DB - Daily Average
FL0030325 | WATERWAY ESTATES ADVANCED WWTP | SD | DW | LEE | D-001 | 2005-01-31 | D-001 | Y |  | P 50050 | Flow |  | 0.981 |  | MGD | MB - Maximum
FL0030325 | WATERWAY ESTATES ADVANCED WWTP | SD | DW | LEE | D-001 | 2005-01-31 | D-001 | K |  | P 81010 | BOD, 5-Day Percent Removal |  | 97.64 |  | PERCENT | MK - Monthly Average
FL0030325 | WATERWAY ESTATES ADVANCED WWTP | SD | DW | LEE | D-001 | 2005-01-31 | D-001 | K |  | P 81011 | Solids, Total Suspended, % Removal |  | 99.07 |  | PERCENT | MK - Monthly Average
FL0030325 | WATERWAY ESTATES ADVANCED WWTP | SD | DW | LEE | D-001 | 2005-01-31 | EFA-1 | A |  | P 49607 | Ultraviolet Light Intensity |  | 29 |  | MW/CM2 | ME - Minimum
FL0030325 | WATERWAY ESTATES ADVANCED WWTP | SD | DW | LEE | D-002 | 2005-01-31 | EFF | P |  | P 81381 | Duration of Discharge |  | nd |  | HOURS/DAY | MB - Maximum
FL0030325 | WATERWAY ESTATES ADVANCED WWTP | SD | DW | LEE | D-002 | 2005-01-31 | EFF | Q |  | P 84165 | Discharge Event Observation |  | nd |  | OCC/MONTH | MB - Maximum
FL0030325 | WATERWAY ESTATES ADVANCED WWTP | SD | DW | LEE | R-001 | 2005-01-31 | PPI-2 | 1 |  | P 00530 | Solids, Total Suspended |  | nr |  | MG/L | DD - Daily Maximum
FL0030325 | WATERWAY ESTATES ADVANCED WWTP | SD | DW | LEE | R-001 | 2005-01-31 | EFA-1 | 1 |  | P 80082 | BOD, Carbonaceous 5 day, 20C |  | nr |  | MG/L | WA - Weekly Average
FL0030325 | WATERWAY ESTATES ADVANCED WWTP | SD | DW | LEE | R-001 | 2005-01-31 | EFA-1 | 1 |  | P 80082 | BOD, Carbonaceous 5 day, 20C |  | nr |  | MG/L | MK - Monthly Average
FL0030325 | WATERWAY ESTATES ADVANCED WWTP | SD | DW | LEE | R-001 | 2005-01-31 | EFA-1 | 1 |  | P 80082 | BOD, Carbonaceous 5 day, 20C |  | nr |  | MG/L | DD - Daily Maximum
FL0030325 | WATERWAY ESTATES ADVANCED WWTP | SD | DW | LEE | R-001 | 2005-01-31 | EFA-1 | Y |  | P 80082 | BOD, Carbonaceous 5 day, 20C |  | nr |  | MG/L | AB - Annual Average
FL0030325 | WATERWAY ESTATES ADVANCED WWTP | SD | DW | LEE | R-001 | 2005-01-31 | EFB-1 | 1 |  | P 50060 | Chlorine, Total Residual |  | nr |  | MG/L | ME - Minimum
FL0030325 | WATERWAY ESTATES ADVANCED WWTP | SD | DW | LEE | R-001 | 2005-01-31 | EFA-1 | 1 |  | P 31616 | Coliform, Fecal Mf, M-Fc Broth,44 5c |  | nr |  | #/100ML | MB - Maximum
FL0030325 | WATERWAY ESTATES ADVANCED WWTP | SD | DW | LEE | R-001 | 2005-01-31 | EFA-1 | 1 |  | P 31616 | Coliform, Fecal Mf, M-Fc Broth,44 5c |  | nr |  | #/100ML | MK - Monthly Average
FL0030325 | WATERWAY ESTATES ADVANCED WWTP | SD | DW | LEE | R-001 | 2005-01-31 | EFA-1 | 1 |  | P 00400 | pH |  | nr |  | SU | DD - Daily Maximum
FL0030325 | WATERWAY ESTATES ADVANCED WWTP | SD | DW | LEE | R-001 | 2005-01-31 | EFA-1 | 1 |  | P 00400 | pH |  | nr |  | SU | ME - Minimum
FL0030325 | WATERWAY ESTATES ADVANCED WWTP | SD | DW | LEE | R-001 | 2005-01-31 | FLW-2 | X |  | P 50053 | Flow, Wwtp, Monthly Average |  | nr |  | MGD | AB - Annual Average
FL0030325 | WATERWAY ESTATES ADVANCED WWTP | SD | DW | LEE | R-001 | 2005-01-31 | INF |  |  | P 80082 | BOD, Carbonaceous 5 day, 20C |  | nr |  | MG/L | DD - Daily Maximum
FL0030325 | WATERWAY ESTATES ADVANCED WWTP | SD | DW | LEE | R-001 | 2005-01-31 | INF |  |  | P 00530 | Solids, Total Suspended |  | nr |  | MG/L | MB - Maximum
FL0030325 | WATERWAY ESTATES ADVANCED WWTP | SD | DW | LEE | R-001 | 2005-01-31 | EFF |  |  | P 00300 | Oxygen, Dissolved (DO) |  | nr |  | MG/L | ME - Minimum
FL0030325 | WATERWAY ESTATES ADVANCED WWTP | SD | DW | LEE | R-001 | 2005-01-31 | EFF |  |  | P 00600 | Nitrogen, Total |  | nr |  | MG/L | MK - Monthly Average
FL0030325 | WATERWAY ESTATES ADVANCED WWTP | SD | DW | LEE | R-001 | 2005-01-31 | EFF |  |  | P 00600 | Nitrogen, Total |  | nr |  | LBS/DAY | MK - Monthly Average
FL0030325 | WATERWAY ESTATES ADVANCED WWTP | SD | DW | LEE | R-001 | 2005-01-31 | EFF |  |  | P 00665 | Phosphorus, Total (as P) |  | nr |  | MG/L | MK - Monthly Average
FL0030325 | WATERWAY ESTATES ADVANCED WWTP | SD | DW | LEE | R-001 | 2005-01-31 | EFF |  |  | P 00665 | Phosphorus, Total (as P) |  | nr |  | MG/L | DD - Daily Maximum
FL0030325 | WATERWAY ESTATES ADVANCED WWTP | SD | DW | LEE | R-001 | 2005-01-31 | EFF |  |  | P 00665 | Phosphorus, Total (as P) |  | nr |  | LBS/DAY | MK - Monthly Average
FL0030325 | WATERWAY ESTATES ADVANCED WWTP | SD | DW | LEE | D-001 | 2004-12-31 | D-001 | 1 |  | P 50050 | Flow |  | 0.965 |  | MGD | QA - Quarterly Average
FL0030325 | WATERWAY ESTATES ADVANCED WWTP | SD | DW | LEE | D-001 | 2004-12-31 | D-001 | 1 |  | P 50050 | Flow |  | 0.943 |  | MGD | MK - Monthly Average
FL0030325 | WATERWAY ESTATES ADVANCED WWTP | SD | DW | LEE | D-001 | 2004-12-31 | D-001 | 1 |  | P 50050 | Flow |  | 1.056 |  | MGD | MB - Maximum
FL0030325 | WATERWAY ESTATES ADVANCED WWTP | SD | DW | LEE | D-001 | 2004-12-31 | D-001 | G |  | P 80082 | BOD, Carbonaceous 5 day, 20C |  | 172.78 |  | MG/L | MK - Monthly Average
FL0030325 | WATERWAY ESTATES ADVANCED WWTP | SD | DW | LEE | D-001 | 2004-12-31 | D-001 | G |  | P 80082 | BOD, Carbonaceous 5 day, 20C |  | 199.7 |  | MG/L | DD - Daily Maximum
FL0030325 | WATERWAY ESTATES ADVANCED WWTP | SD | DW | LEE | D-001 | 2004-12-31 | D-001 | G |  | P 00530 | Solids, Total Suspended |  | 154 |  | MG/L | DD - Daily Maximum
FL0030325 | WATERWAY ESTATES ADVANCED WWTP | SD | DW | LEE | D-001 | 2004-12-31 | D-001 | G |  | P 00530 | Solids, Total Suspended |  | 131 |  | MG/L | MK - Monthly Average
FL0030325 | WATERWAY ESTATES ADVANCED WWTP | SD | DW | LEE | D-001 | 2004-12-31 | D-001 | 1 |  | P 80082 | BOD, Carbonaceous 5 day, 20C |  | 1.9 |  | MG/L | MK - Monthly Average
FL0030325 | WATERWAY ESTATES ADVANCED WWTP | SD | DW | LEE | D-001 | 2004-12-31 | D-001 | 1 |  | P 80082 | BOD, Carbonaceous 5 day, 20C |  | 4 |  | MG/L | WA - Weekly Average
FL0030325 | WATERWAY ESTATES ADVANCED WWTP | SD | DW | LEE | D-001 | 2004-12-31 | D-001 | 1 |  | P 80082 | BOD, Carbonaceous 5 day, 20C |  | 31.2 |  | LBS/DAY | MN - Monthly Maximum
FL0030325 | WATERWAY ESTATES ADVANCED WWTP | SD | DW | LEE | D-001 | 2004-12-31 | D-001 | 1 |  | P 80082 | BOD, Carbonaceous 5 day, 20C |  | 10.2 |  | MG/L | DD - Daily Maximum
FL0030325 | WATERWAY ESTATES ADVANCED WWTP | SD | DW | LEE | D-001 | 2004-12-31 | D-001 | Y |  | P 80082 | BOD, Carbonaceous 5 day, 20C |  | 2.3 |  | MG/L | AB - Annual Average
FL0030325 | WATERWAY ESTATES ADVANCED WWTP | SD | DW | LEE | D-001 | 2004-12-31 | D-001 | Y |  | P 80082 | BOD, Carbonaceous 5 day, 20C |  | 18.4 |  | LBS/DAY | AB - Annual Average
FL0030325 | WATERWAY ESTATES ADVANCED WWTP | SD | DW | LEE | D-001 | 2004-12-31 | D-001 | 1 |  | P 00530 | Solids, Total Suspended |  | 3.7 |  | LBS/DAY | MN - Monthly Maximum
FL0030325 | WATERWAY ESTATES ADVANCED WWTP | SD | DW | LEE | D-001 | 2004-12-31 | D-001 | 1 |  | P 00530 | Solids, Total Suspended |  | 0.2 |  | MG/L | MK - Monthly Average
FL0030325 | WATERWAY ESTATES ADVANCED WWTP | SD | DW | LEE | D-001 | 2004-12-31 | D-001 | 1 |  | P 00530 | Solids, Total Suspended |  | 0.5 |  | MG/L | WA - Weekly Average
FL0030325 | WATERWAY ESTATES ADVANCED WWTP | SD | DW | LEE | D-001 | 2004-12-31 | D-001 | 1 |  | P 00530 | Solids, Total Suspended |  | 0.9 |  | MG/L | DD - Daily Maximum
FL0030325 | WATERWAY ESTATES ADVANCED WWTP | SD | DW | LEE | D-001 | 2004-12-31 | D-001 | Y |  | P 00530 | Solids, Total Suspended |  | 6.2 |  | LBS/DAY | AB - Annual Average
FL0030325 | WATERWAY ESTATES ADVANCED WWTP | SD | DW | LEE | D-001 | 2004-12-31 | D-001 | Y |  | P 00530 | Solids, Total Suspended |  | 0.8 |  | MG/L | AB - Annual Average
FL0030325 | WATERWAY ESTATES ADVANCED WWTP | SD | DW | LEE | D-001 | 2004-12-31 | D-001 | Y |  | P 31616 | Coliform, Fecal Mf, M-Fc Broth,44 5c |  | 16.8 |  | #/100ML | AB - Annual Average
FL0030325 | WATERWAY ESTATES ADVANCED WWTP | SD | DW | LEE | D-001 | 2004-12-31 | D-001 | 1 |  | P 00400 | pH |  | 7.7 |  | SU | MB - Maximum
FL0030325 | WATERWAY ESTATES ADVANCED WWTP | SD | DW | LEE | D-001 | 2004-12-31 | D-001 | 1 |  | P 00400 | pH |  | 7 |  | SU | MR - Maximum Hourly Rate
FL0030325 | WATERWAY ESTATES ADVANCED WWTP | SD | DW | LEE | D-001 | 2004-12-31 | D-001 | 1 |  | P 50060 | Chlorine, Total Residual |  | NA |  | MG/L | ME - Minimum
FL0030325 | WATERWAY ESTATES ADVANCED WWTP | SD | DW | LEE | D-001 | 2004-12-31 | D-001 | 1 |  | P 00600 | Nitrogen, Total |  | 13.4 |  | LBS/DAY | MN - Monthly Maximum
FL0030325 | WATERWAY ESTATES ADVANCED WWTP | SD | DW | LEE | D-001 | 2004-12-31 | D-001 | 1 |  | P 00600 | Nitrogen, Total |  | 1 |  | MG/L | MK - Monthly Average
FL0030325 | WATERWAY ESTATES ADVANCED WWTP | SD | DW | LEE | D-001 | 2004-12-31 | D-001 | 1 |  | P 00600 | Nitrogen, Total |  | 1.7 |  | MG/L | WA - Weekly Average
FL0030325 | WATERWAY ESTATES ADVANCED WWTP | SD | DW | LEE | D-001 | 2004-12-31 | D-001 | 1 |  | P 00600 | Nitrogen, Total |  | 3.5 |  | MG/L | MB - Maximum
FL0030325 | WATERWAY ESTATES ADVANCED WWTP | SD | DW | LEE | D-001 | 2004-12-31 | D-001 | Y |  | P 00600 | Nitrogen, Total |  | 1.2 |  | MG/L | AB - Annual Average
FL0030325 | WATERWAY ESTATES ADVANCED WWTP | SD | DW | LEE | D-001 | 2004-12-31 | D-001 | Y |  | P 00600 | Nitrogen, Total |  | 9.6 |  | LBS/DAY | AB - Annual Average
FL0030325 | WATERWAY ESTATES ADVANCED WWTP | SD | DW | LEE | D-001 | 2004-12-31 | D-001 | 1 |  | P 00665 | Phosphorus, Total (as P) |  | 0.16 |  | MG/L | DD - Daily Maximum
FL0030325 | WATERWAY ESTATES ADVANCED WWTP | SD | DW | LEE | D-001 | 2004-12-31 | D-001 | 1 |  | P 00665 | Phosphorus, Total (as P) |  | 0.7 |  | LBS/DAY | MN - Monthly Maximum
FL0030325 | WATERWAY ESTATES ADVANCED WWTP | SD | DW | LEE | D-001 | 2004-12-31 | D-001 | 1 |  | P 00665 | Phosphorus, Total (as P) |  | 0.09 |  | MG/L | WA - Weekly Average
FL0030325 | WATERWAY ESTATES ADVANCED WWTP | SD | DW | LEE | D-001 | 2004-12-31 | D-001 | 1 |  | P 00665 | Phosphorus, Total (as P) |  | 0.09 |  | MG/L | MK - Monthly Average
FL0030325 | WATERWAY ESTATES ADVANCED WWTP | SD | DW | LEE | D-001 | 2004-12-31 | D-001 | Y |  | P 00665 | Phosphorus, Total (as P) |  | 1.4 |  | LBS/DAY | AB - Annual Average
FL0030325 | WATERWAY ESTATES ADVANCED WWTP | SD | DW | LEE | D-001 | 2004-12-31 | D-001 | Y |  | P 00665 | Phosphorus, Total (as P) |  | 0.17 |  | MG/L | AB - Annual Average
FL0030325 | WATERWAY ESTATES ADVANCED WWTP | SD | DW | LEE | D-001 | 2004-12-31 | D-001 | 1 |  | P 00300 | Oxygen, Dissolved (DO) |  | 7 |  | MG/L | ME - Minimum
FL0030325 | WATERWAY ESTATES ADVANCED WWTP | SD | DW | LEE | D-001 | 2004-12-31 | D-001 | 1 |  | P 00300 | Oxygen, Dissolved (DO) |  | 7.6 |  | MG/L | DB - Daily Average
FL0030325 | WATERWAY ESTATES ADVANCED WWTP | SD | DW | LEE | D-001 | 2004-12-31 | D-001 | Y |  | P 50050 | Flow |  | 0.974 |  | MGD | MB - Maximum
FL0030325 | WATERWAY ESTATES ADVANCED WWTP | SD | DW | LEE | D-001 | 2004-12-31 | D-001 | K |  | P 81010 | BOD, 5-Day Percent Removal |  | 97.7 |  | PERCENT | MK - Monthly Average
FL0030325 | WATERWAY ESTATES ADVANCED WWTP | SD | DW | LEE | D-001 | 2004-12-31 | D-001 | K |  | P 81011 | Solids, Total Suspended, % Removal |  | 89 |  | PERCENT | MK - Monthly Average
FL0030325 | WATERWAY ESTATES ADVANCED WWTP | SD | DW | LEE | D-001 | 2004-12-31 | EFA-1 | A |  | P 49607 | Ultraviolet Light Intensity |  | 6480 |  | MW/CM2 | ME - Minimum
FL0030325 | WATERWAY ESTATES ADVANCED WWTP | SD | DW | LEE | D-002 | 2004-12-31 | EFF | P |  | P 81381 | Duration of Discharge |  | ND |  | HOURS/DAY | MB - Maximum
FL0030325 | WATERWAY ESTATES ADVANCED WWTP | SD | DW | LEE | D-002 | 2004-12-31 | EFF | Q |  | P 84165 | Discharge Event Observation |  | ND |  | OCC/MONTH | MB - Maximum
FL0030325 | WATERWAY ESTATES ADVANCED WWTP | SD | DW | LEE | R-001 | 2004-12-31 | PPI-2 | 1 |  | P 00530 | Solids, Total Suspended |  | 0.9 |  | MG/L | DD - Daily Maximum
FL0030325 | WATERWAY ESTATES ADVANCED WWTP | SD | DW | LEE | R-001 | 2004-12-31 | EFA-1 | 1 |  | P 80082 | BOD, Carbonaceous 5 day, 20C |  | 10.2 |  | MG/L | DD - Daily Maximum
FL0030325 | WATERWAY ESTATES ADVANCED WWTP | SD | DW | LEE | R-001 | 2004-12-31 | EFA-1 | 1 |  | P 80082 | BOD, Carbonaceous 5 day, 20C |  | 4 |  | MG/L | WA - Weekly Average
FL0030325 | WATERWAY ESTATES ADVANCED WWTP | SD | DW | LEE | R-001 | 2004-12-31 | EFA-1 | 1 |  | P 80082 | BOD, Carbonaceous 5 day, 20C |  | 1.9 |  | MG/L | MK - Monthly Average
FL0030325 | WATERWAY ESTATES ADVANCED WWTP | SD | DW | LEE | R-001 | 2004-12-31 | EFA-1 | Y |  | P 80082 | BOD, Carbonaceous 5 day, 20C |  | 2.3 |  | MG/L | AB - Annual Average
FL0030325 | WATERWAY ESTATES ADVANCED WWTP | SD | DW | LEE | R-001 | 2004-12-31 | EFB-1 | 1 |  | P 50060 | Chlorine, Total Residual |  | ND |  | MG/L | ME - Minimum
FL0030325 | WATERWAY ESTATES ADVANCED WWTP | SD | DW | LEE | R-001 | 2004-12-31 | EFA-1 | 1 |  | P 31616 | Coliform, Fecal Mf, M-Fc Broth,44 5c |  | ND |  | #/100ML | MB - Maximum
FL0030325 | WATERWAY ESTATES ADVANCED WWTP | SD | DW | LEE | R-001 | 2004-12-31 | EFA-1 | 1 |  | P 31616 | Coliform, Fecal Mf, M-Fc Broth,44 5c |  | ND |  | #/100ML | MK - Monthly Average
FL0030325 | WATERWAY ESTATES ADVANCED WWTP | SD | DW | LEE | R-001 | 2004-12-31 | EFA-1 | 1 |  | P 00400 | pH |  | 7 |  | SU | ME - Minimum
FL0030325 | WATERWAY ESTATES ADVANCED WWTP | SD | DW | LEE | R-001 | 2004-12-31 | EFA-1 | 1 |  | P 00400 | pH |  | 7.7 |  | SU | DD - Daily Maximum
FL0030325 | WATERWAY ESTATES ADVANCED WWTP | SD | DW | LEE | R-001 | 2004-12-31 | FLW-2 | X |  | P 50053 | Flow, Wwtp, Monthly Average |  | ND |  | MGD | AB - Annual Average
FL0030325 | WATERWAY ESTATES ADVANCED WWTP | SD | DW | LEE | R-001 | 2004-12-31 | INF |  |  | P 80082 | BOD, Carbonaceous 5 day, 20C |  | NR |  | MG/L | DD - Daily Maximum
FL0030325 | WATERWAY ESTATES ADVANCED WWTP | SD | DW | LEE | R-001 | 2004-12-31 | INF |  |  | P 00530 | Solids, Total Suspended |  | NR |  | MG/L | MB - Maximum
FL0030325 | WATERWAY ESTATES ADVANCED WWTP | SD | DW | LEE | R-001 | 2004-12-31 | EFF |  |  | P 00300 | Oxygen, Dissolved (DO) |  | NR |  | MG/L | ME - Minimum
FL0030325 | WATERWAY ESTATES ADVANCED WWTP | SD | DW | LEE | R-001 | 2004-12-31 | EFF |  |  | P 00600 | Nitrogen, Total |  | NR |  | MG/L | MK - Monthly Average
FL0030325 | WATERWAY ESTATES ADVANCED WWTP | SD | DW | LEE | R-001 | 2004-12-31 | EFF |  |  | P 00600 | Nitrogen, Total |  | NR |  | LBS/DAY | MK - Monthly Average
FL0030325 | WATERWAY ESTATES ADVANCED WWTP | SD | DW | LEE | R-001 | 2004-12-31 | EFF |  |  | P 00665 | Phosphorus, Total (as P) |  | NR |  | MG/L | MK - Monthly Average
FL0030325 | WATERWAY ESTATES ADVANCED WWTP | SD | DW | LEE | R-001 | 2004-12-31 | EFF |  |  | P 00665 | Phosphorus, Total (as P) |  | NR |  | LBS/DAY | MK - Monthly Average
FL0030325 | WATERWAY ESTATES ADVANCED WWTP | SD | DW | LEE | R-001 | 2004-12-31 | EFF |  |  | P 00665 | Phosphorus, Total (as P) |  | NR |  | MG/L | DD - Daily Maximum
FL0030325 | WATERWAY ESTATES ADVANCED WWTP | SD | DW | LEE | D-001 | 2004-11-30 | D-001 | 1 |  | P 50050 | Flow |  | 1.047 |  | MGD | QA - Quarterly Average
FL0030325 | WATERWAY ESTATES ADVANCED WWTP | SD | DW | LEE | D-001 | 2004-11-30 | D-001 | 1 |  | P 50050 | Flow |  | 1.025 |  | MGD | MB - Maximum
FL0030325 | WATERWAY ESTATES ADVANCED WWTP | SD | DW | LEE | D-001 | 2004-11-30 | D-001 | 1 |  | P 50050 | Flow |  | 0.952 |  | MGD | MK - Monthly Average
FL0030325 | WATERWAY ESTATES ADVANCED WWTP | SD | DW | LEE | D-001 | 2004-11-30 | D-001 | G |  | P 80082 | BOD, Carbonaceous 5 day, 20C |  | 196.8 |  | MG/L | DD - Daily Maximum
FL0030325 | WATERWAY ESTATES ADVANCED WWTP | SD | DW | LEE | D-001 | 2004-11-30 | D-001 | G |  | P 80082 | BOD, Carbonaceous 5 day, 20C |  | 151.44 |  | MG/L | MK - Monthly Average
FL0030325 | WATERWAY ESTATES ADVANCED WWTP | SD | DW | LEE | D-001 | 2004-11-30 | D-001 | G |  | P 00530 | Solids, Total Suspended |  | 308 |  | MG/L | DD - Daily Maximum
FL0030325 | WATERWAY ESTATES ADVANCED WWTP | SD | DW | LEE | D-001 | 2004-11-30 | D-001 | G |  | P 00530 | Solids, Total Suspended |  | 184.4 |  | MG/L | MK - Monthly Average
FL0030325 | WATERWAY ESTATES ADVANCED WWTP | SD | DW | LEE | D-001 | 2004-11-30 | D-001 | 1 |  | P 80082 | BOD, Carbonaceous 5 day, 20C |  | 7.9 |  | LBS/DAY | MN - Monthly Maximum
FL0030325 | WATERWAY ESTATES ADVANCED WWTP | SD | DW | LEE | D-001 | 2004-11-30 | D-001 | 1 |  | P 80082 | BOD, Carbonaceous 5 day, 20C |  | 1 |  | MG/L | DD - Daily Maximum
FL0030325 | WATERWAY ESTATES ADVANCED WWTP | SD | DW | LEE | D-001 | 2004-11-30 | D-001 | 1 |  | P 80082 | BOD, Carbonaceous 5 day, 20C |  | 1 |  | MG/L | MK - Monthly Average
FL0030325 | WATERWAY ESTATES ADVANCED WWTP | SD | DW | LEE | D-001 | 2004-11-30 | D-001 | 1 |  | P 80082 | BOD, Carbonaceous 5 day, 20C |  | 1 |  | MG/L | WA - Weekly Average
FL0030325 | WATERWAY ESTATES ADVANCED WWTP | SD | DW | LEE | D-001 | 2004-11-30 | D-001 | Y |  | P 80082 | BOD, Carbonaceous 5 day, 20C |  | 15.8 |  | LBS/DAY | AB - Annual Average
FL0030325 | WATERWAY ESTATES ADVANCED WWTP | SD | DW | LEE | D-001 | 2004-11-30 | D-001 | Y |  | P 80082 | BOD, Carbonaceous 5 day, 20C |  | 2 |  | MG/L | AB - Annual Average
FL0030325 | WATERWAY ESTATES ADVANCED WWTP | SD | DW | LEE | D-001 | 2004-11-30 | D-001 | 1 |  | P 00530 | Solids, Total Suspended |  | 3.5 |  | LBS/DAY | MN - Monthly Maximum
FL0030325 | WATERWAY ESTATES ADVANCED WWTP | SD | DW | LEE | D-001 | 2004-11-30 | D-001 | 1 |  | P 00530 | Solids, Total Suspended |  | 0.2 |  | MG/L | MK - Monthly Average
FL0030325 | WATERWAY ESTATES ADVANCED WWTP | SD | DW | LEE | D-001 | 2004-11-30 | D-001 | 1 |  | P 00530 | Solids, Total Suspended |  | 0.8 |  | MG/L | DD - Daily Maximum
FL0030325 | WATERWAY ESTATES ADVANCED WWTP | SD | DW | LEE | D-001 | 2004-11-30 | D-001 | 1 |  | P 00530 | Solids, Total Suspended |  | 0.4 |  | MG/L | WA - Weekly Average
FL0030325 | WATERWAY ESTATES ADVANCED WWTP | SD | DW | LEE | D-001 | 2004-11-30 | D-001 | Y |  | P 00530 | Solids, Total Suspended |  | 6.6 |  | LBS/DAY | AB - Annual Average
FL0030325 | WATERWAY ESTATES ADVANCED WWTP | SD | DW | LEE | D-001 | 2004-11-30 | D-001 | Y |  | P 00530 | Solids, Total Suspended |  | 0.8 |  | MG/L | AB - Annual Average
FL0030325 | WATERWAY ESTATES ADVANCED WWTP | SD | DW | LEE | D-001 | 2004-11-30 | D-001 | Y |  | P 31616 | Coliform, Fecal Mf, M-Fc Broth,44 5c |  | 17.7 |  | #/100ML | AB - Annual Average
FL0030325 | WATERWAY ESTATES ADVANCED WWTP | SD | DW | LEE | D-001 | 2004-11-30 | D-001 | 1 |  | P 00400 | pH |  | 7.9 |  | SU | MB - Maximum
FL0030325 | WATERWAY ESTATES ADVANCED WWTP | SD | DW | LEE | D-001 | 2004-11-30 | D-001 | 1 |  | P 00400 | pH |  | 6.7 |  | SU | MR - Maximum Hourly Rate
FL0030325 | WATERWAY ESTATES ADVANCED WWTP | SD | DW | LEE | D-001 | 2004-11-30 | D-001 | 1 |  | P 50060 | Chlorine, Total Residual |  | 0 |  | MG/L | ME - Minimum
FL0030325 | WATERWAY ESTATES ADVANCED WWTP | SD | DW | LEE | D-001 | 2004-11-30 | D-001 | 1 |  | P 00600 | Nitrogen, Total |  | 8 |  | LBS/DAY | MN - Monthly Maximum
FL0030325 | WATERWAY ESTATES ADVANCED WWTP | SD | DW | LEE | D-001 | 2004-11-30 | D-001 | 1 |  | P 00600 | Nitrogen, Total |  | 0.9 |  | MG/L | MK - Monthly Average
FL0030325 | WATERWAY ESTATES ADVANCED WWTP | SD | DW | LEE | D-001 | 2004-11-30 | D-001 | 1 |  | P 00600 | Nitrogen, Total |  | 1 |  | MG/L | WA - Weekly Average
FL0030325 | WATERWAY ESTATES ADVANCED WWTP | SD | DW | LEE | D-001 | 2004-11-30 | D-001 | 1 |  | P 00600 | Nitrogen, Total |  | 1.3 |  | MG/L | MB - Maximum
FL0030325 | WATERWAY ESTATES ADVANCED WWTP | SD | DW | LEE | D-001 | 2004-11-30 | D-001 | Y |  | P 00600 | Nitrogen, Total |  | 2 |  | MG/L | AB - Annual Average
FL0030325 | WATERWAY ESTATES ADVANCED WWTP | SD | DW | LEE | D-001 | 2004-11-30 | D-001 | Y |  | P 00600 | Nitrogen, Total |  | 16.2 |  | LBS/DAY | AB - Annual Average
FL0030325 | WATERWAY ESTATES ADVANCED WWTP | SD | DW | LEE | D-001 | 2004-11-30 | D-001 | 1 |  | P 00665 | Phosphorus, Total (as P) |  | 0.06 |  | MG/L | WA - Weekly Average
FL0030325 | WATERWAY ESTATES ADVANCED WWTP | SD | DW | LEE | D-001 | 2004-11-30 | D-001 | 1 |  | P 00665 | Phosphorus, Total (as P) |  | 0.11 |  | MG/L | DD - Daily Maximum
FL0030325 | WATERWAY ESTATES ADVANCED WWTP | SD | DW | LEE | D-001 | 2004-11-30 | D-001 | 1 |  | P 00665 | Phosphorus, Total (as P) |  | 0.03 |  | MG/L | MK - Monthly Average
FL0030325 | WATERWAY ESTATES ADVANCED WWTP | SD | DW | LEE | D-001 | 2004-11-30 | D-001 | 1 |  | P 00665 | Phosphorus, Total (as P) |  | 0.5 |  | LBS/DAY | MN - Monthly Maximum
FL0030325 | WATERWAY ESTATES ADVANCED WWTP | SD | DW | LEE | D-001 | 2004-11-30 | D-001 | Y |  | P 00665 | Phosphorus, Total (as P) |  | 0.17 |  | MG/L | AB - Annual Average
FL0030325 | WATERWAY ESTATES ADVANCED WWTP | SD | DW | LEE | D-001 | 2004-11-30 | D-001 | Y |  | P 00665 | Phosphorus, Total (as P) |  | 1.4 |  | LBS/DAY | AB - Annual Average
FL0030325 | WATERWAY ESTATES ADVANCED WWTP | SD | DW | LEE | D-001 | 2004-11-30 | D-001 | 1 |  | P 00300 | Oxygen, Dissolved (DO) |  | 7.7 |  | MG/L | DB - Daily Average
FL0030325 | WATERWAY ESTATES ADVANCED WWTP | SD | DW | LEE | D-001 | 2004-11-30 | D-001 | 1 |  | P 00300 | Oxygen, Dissolved (DO) |  | 6.2 |  | MG/L | ME - Minimum
FL0030325 | WATERWAY ESTATES ADVANCED WWTP | SD | DW | LEE | D-001 | 2004-11-30 | D-001 | Y |  | P 50050 | Flow |  | 0.972 |  | MGD | MB - Maximum
FL0030325 | WATERWAY ESTATES ADVANCED WWTP | SD | DW | LEE | D-001 | 2004-11-30 | D-001 | K |  | P 81010 | BOD, 5-Day Percent Removal |  | 99.34 |  | PERCENT | MK - Monthly Average
FL0030325 | WATERWAY ESTATES ADVANCED WWTP | SD | DW | LEE | D-001 | 2004-11-30 | D-001 | K |  | P 81011 | Solids, Total Suspended, % Removal |  | 99.76 |  | PERCENT | MK - Monthly Average
FL0030325 | WATERWAY ESTATES ADVANCED WWTP | SD | DW | LEE | D-001 | 2004-11-30 | EFA-1 | A |  | P 49607 | Ultraviolet Light Intensity |  | nr |  | MW/CM2 | ME - Minimum
FL0030325 | WATERWAY ESTATES ADVANCED WWTP | SD | DW | LEE | R-001 | 2004-11-30 | PPI-2 | 1 |  | P 00530 | Solids, Total Suspended |  | 0.8 |  | MG/L | DD - Daily Maximum
FL0030325 | WATERWAY ESTATES ADVANCED WWTP | SD | DW | LEE | R-001 | 2004-11-30 | EFA-1 | 1 |  | P 80082 | BOD, Carbonaceous 5 day, 20C |  | 1 |  | MG/L | MK - Monthly Average
FL0030325 | WATERWAY ESTATES ADVANCED WWTP | SD | DW | LEE | R-001 | 2004-11-30 | EFA-1 | 1 |  | P 80082 | BOD, Carbonaceous 5 day, 20C |  | 1 |  | MG/L | DD - Daily Maximum
FL0030325 | WATERWAY ESTATES ADVANCED WWTP | SD | DW | LEE | R-001 | 2004-11-30 | EFA-1 | 1 |  | P 80082 | BOD, Carbonaceous 5 day, 20C |  | 1 |  | MG/L | WA - Weekly Average
FL0030325 | WATERWAY ESTATES ADVANCED WWTP | SD | DW | LEE | R-001 | 2004-11-30 | EFA-1 | Y |  | P 80082 | BOD, Carbonaceous 5 day, 20C |  | 2 |  | MG/L | AB - Annual Average
FL0030325 | WATERWAY ESTATES ADVANCED WWTP | SD | DW | LEE | R-001 | 2004-11-30 | EFB-1 | 1 |  | P 50060 | Chlorine, Total Residual |  | 0 |  | MG/L | ME - Minimum
FL0030325 | WATERWAY ESTATES ADVANCED WWTP | SD | DW | LEE | R-001 | 2004-11-30 | EFA-1 | 1 |  | P 31616 | Coliform, Fecal Mf, M-Fc Broth,44 5c |  | nd |  | #/100ML | MB - Maximum
FL0030325 | WATERWAY ESTATES ADVANCED WWTP | SD | DW | LEE | R-001 | 2004-11-30 | EFA-1 | 1 |  | P 31616 | Coliform, Fecal Mf, M-Fc Broth,44 5c |  | nd |  | #/100ML | MK - Monthly Average
FL0030325 | WATERWAY ESTATES ADVANCED WWTP | SD | DW | LEE | R-001 | 2004-11-30 | EFA-1 | 1 |  | P 00400 | pH |  | 6.7 |  | SU | ME - Minimum
FL0030325 | WATERWAY ESTATES ADVANCED WWTP | SD | DW | LEE | R-001 | 2004-11-30 | EFA-1 | 1 |  | P 00400 | pH |  | 7.9 |  | SU | DD - Daily Maximum
FL0030325 | WATERWAY ESTATES ADVANCED WWTP | SD | DW | LEE | R-001 | 2004-11-30 | FLW-2 | X |  | P 50053 | Flow, Wwtp, Monthly Average |  | nd |  | MGD | AB - Annual Average
FL0030325 | WATERWAY ESTATES ADVANCED WWTP | SD | DW | LEE | R-001 | 2004-11-30 | INF |  |  | P 80082 | BOD, Carbonaceous 5 day, 20C |  | nr |  | MG/L | DD - Daily Maximum
FL0030325 | WATERWAY ESTATES ADVANCED WWTP | SD | DW | LEE | R-001 | 2004-11-30 | INF |  |  | P 00530 | Solids, Total Suspended |  | nr |  | MG/L | MB - Maximum
FL0030325 | WATERWAY ESTATES ADVANCED WWTP | SD | DW | LEE | R-001 | 2004-11-30 | EFF |  |  | P 00300 | Oxygen, Dissolved (DO) |  | nr |  | MG/L | ME - Minimum
FL0030325 | WATERWAY ESTATES ADVANCED WWTP | SD | DW | LEE | R-001 | 2004-11-30 | EFF |  |  | P 00600 | Nitrogen, Total |  | nr |  | MG/L | MK - Monthly Average
FL0030325 | WATERWAY ESTATES ADVANCED WWTP | SD | DW | LEE | R-001 | 2004-11-30 | EFF |  |  | P 00600 | Nitrogen, Total |  | nr |  | LBS/DAY | MK - Monthly Average
FL0030325 | WATERWAY ESTATES ADVANCED WWTP | SD | DW | LEE | R-001 | 2004-11-30 | EFF |  |  | P 00665 | Phosphorus, Total (as P) |  | nr |  | MG/L | DD - Daily Maximum
FL0030325 | WATERWAY ESTATES ADVANCED WWTP | SD | DW | LEE | R-001 | 2004-11-30 | EFF |  |  | P 00665 | Phosphorus, Total (as P) |  | nr |  | MG/L | MK - Monthly Average
FL0030325 | WATERWAY ESTATES ADVANCED WWTP | SD | DW | LEE | R-001 | 2004-11-30 | EFF |  |  | P 00665 | Phosphorus, Total (as P) |  | nr |  | LBS/DAY | MK - Monthly Average
FL0030325 | WATERWAY ESTATES ADVANCED WWTP | SD | DW | LEE | D-001 | 2004-10-31 | D-001 | 1 |  | P 50050 | Flow |  | 1.174 |  | MGD | MB - Maximum
FL0030325 | WATERWAY ESTATES ADVANCED WWTP | SD | DW | LEE | D-001 | 2004-10-31 | D-001 | 1 |  | P 50050 | Flow |  | 0.998 |  | MGD | MK - Monthly Average
FL0030325 | WATERWAY ESTATES ADVANCED WWTP | SD | DW | LEE | D-001 | 2004-10-31 | D-001 | 1 |  | P 50050 | Flow |  | 1.201 |  | MGD | QA - Quarterly Average
FL0030325 | WATERWAY ESTATES ADVANCED WWTP | SD | DW | LEE | D-001 | 2004-10-31 | D-001 | G |  | P 80082 | BOD, Carbonaceous 5 day, 20C |  | 168.3 |  | MG/L | DD - Daily Maximum
FL0030325 | WATERWAY ESTATES ADVANCED WWTP | SD | DW | LEE | D-001 | 2004-10-31 | D-001 | G |  | P 80082 | BOD, Carbonaceous 5 day, 20C |  | 153.68 |  | MG/L | MK - Monthly Average
FL0030325 | WATERWAY ESTATES ADVANCED WWTP | SD | DW | LEE | D-001 | 2004-10-31 | D-001 | G |  | P 00530 | Solids, Total Suspended |  | 152.5 |  | MG/L | MK - Monthly Average
FL0030325 | WATERWAY ESTATES ADVANCED WWTP | SD | DW | LEE | D-001 | 2004-10-31 | D-001 | G |  | P 00530 | Solids, Total Suspended |  | 236 |  | MG/L | DD - Daily Maximum
FL0030325 | WATERWAY ESTATES ADVANCED WWTP | SD | DW | LEE | D-001 | 2004-10-31 | D-001 | 1 |  | P 80082 | BOD, Carbonaceous 5 day, 20C |  | <2 |  | MG/L | DD - Daily Maximum
FL0030325 | WATERWAY ESTATES ADVANCED WWTP | SD | DW | LEE | D-001 | 2004-10-31 | D-001 | 1 |  | P 80082 | BOD, Carbonaceous 5 day, 20C |  | <2 |  | MG/L | MK - Monthly Average
FL0030325 | WATERWAY ESTATES ADVANCED WWTP | SD | DW | LEE | D-001 | 2004-10-31 | D-001 | 1 |  | P 80082 | BOD, Carbonaceous 5 day, 20C |  | <2 |  | MG/L | WA - Weekly Average
FL0030325 | WATERWAY ESTATES ADVANCED WWTP | SD | DW | LEE | D-001 | 2004-10-31 | D-001 | 1 |  | P 80082 | BOD, Carbonaceous 5 day, 20C |  | <2 |  | LBS/DAY | MN - Monthly Maximum
FL0030325 | WATERWAY ESTATES ADVANCED WWTP | SD | DW | LEE | D-001 | 2004-10-31 | D-001 | Y |  | P 80082 | BOD, Carbonaceous 5 day, 20C |  | 16.7 |  | LBS/DAY | AB - Annual Average
FL0030325 | WATERWAY ESTATES ADVANCED WWTP | SD | DW | LEE | D-001 | 2004-10-31 | D-001 | Y |  | P 80082 | BOD, Carbonaceous 5 day, 20C |  | 2.07 |  | MG/L | AB - Annual Average
FL0030325 | WATERWAY ESTATES ADVANCED WWTP | SD | DW | LEE | D-001 | 2004-10-31 | D-001 | 1 |  | P 00530 | Solids, Total Suspended |  | 1 |  | MG/L | DD - Daily Maximum
FL0030325 | WATERWAY ESTATES ADVANCED WWTP | SD | DW | LEE | D-001 | 2004-10-31 | D-001 | 1 |  | P 00530 | Solids, Total Suspended |  | 0.6 |  | MG/L | MK - Monthly Average
FL0030325 | WATERWAY ESTATES ADVANCED WWTP | SD | DW | LEE | D-001 | 2004-10-31 | D-001 | 1 |  | P 00530 | Solids, Total Suspended |  | 0.8 |  | MG/L | WA - Weekly Average
FL0030325 | WATERWAY ESTATES ADVANCED WWTP | SD | DW | LEE | D-001 | 2004-10-31 | D-001 | 1 |  | P 00530 | Solids, Total Suspended |  | 6.5 |  | LBS/DAY | MN - Monthly Maximum
FL0030325 | WATERWAY ESTATES ADVANCED WWTP | SD | DW | LEE | D-001 | 2004-10-31 | D-001 | Y |  | P 00530 | Solids, Total Suspended |  | 7.2 |  | LBS/DAY | AB - Annual Average
FL0030325 | WATERWAY ESTATES ADVANCED WWTP | SD | DW | LEE | D-001 | 2004-10-31 | D-001 | Y |  | P 00530 | Solids, Total Suspended |  | 0.9 |  | MG/L | AB - Annual Average
FL0030325 | WATERWAY ESTATES ADVANCED WWTP | SD | DW | LEE | D-001 | 2004-10-31 | D-001 | Y |  | P 31616 | Coliform, Fecal Mf, M-Fc Broth,44 5c |  | 1 |  | #/100ML | AB - Annual Average
FL0030325 | WATERWAY ESTATES ADVANCED WWTP | SD | DW | LEE | D-001 | 2004-10-31 | D-001 | 1 |  | P 00400 | pH |  | 7 |  | SU | MR - Maximum Hourly Rate
FL0030325 | WATERWAY ESTATES ADVANCED WWTP | SD | DW | LEE | D-001 | 2004-10-31 | D-001 | 1 |  | P 00400 | pH |  | 7.8 |  | SU | MB - Maximum
FL0030325 | WATERWAY ESTATES ADVANCED WWTP | SD | DW | LEE | D-001 | 2004-10-31 | D-001 | 1 |  | P 50060 | Chlorine, Total Residual |  | 0 |  | MG/L | ME - Minimum
FL0030325 | WATERWAY ESTATES ADVANCED WWTP | SD | DW | LEE | D-001 | 2004-10-31 | D-001 | 1 |  | P 00600 | Nitrogen, Total |  | 1 |  | MG/L | MK - Monthly Average
FL0030325 | WATERWAY ESTATES ADVANCED WWTP | SD | DW | LEE | D-001 | 2004-10-31 | D-001 | 1 |  | P 00600 | Nitrogen, Total |  | 1.2 |  | MG/L | WA - Weekly Average
FL0030325 | WATERWAY ESTATES ADVANCED WWTP | SD | DW | LEE | D-001 | 2004-10-31 | D-001 | 1 |  | P 00600 | Nitrogen, Total |  | 1.6 |  | MG/L | MB - Maximum
FL0030325 | WATERWAY ESTATES ADVANCED WWTP | SD | DW | LEE | D-001 | 2004-10-31 | D-001 | 1 |  | P 00600 | Nitrogen, Total |  | 10.2 |  | LBS/DAY | MN - Monthly Maximum
FL0030325 | WATERWAY ESTATES ADVANCED WWTP | SD | DW | LEE | D-001 | 2004-10-31 | D-001 | Y |  | P 00600 | Nitrogen, Total |  | 9.1 |  | LBS/DAY | AB - Annual Average
FL0030325 | WATERWAY ESTATES ADVANCED WWTP | SD | DW | LEE | D-001 | 2004-10-31 | D-001 | Y |  | P 00600 | Nitrogen, Total |  | 1.1 |  | MG/L | AB - Annual Average
FL0030325 | WATERWAY ESTATES ADVANCED WWTP | SD | DW | LEE | D-001 | 2004-10-31 | D-001 | 1 |  | P 00665 | Phosphorus, Total (as P) |  | 0.14 |  | MG/L | DD - Daily Maximum
FL0030325 | WATERWAY ESTATES ADVANCED WWTP | SD | DW | LEE | D-001 | 2004-10-31 | D-001 | 1 |  | P 00665 | Phosphorus, Total (as P) |  | 0.05 |  | MG/L | MK - Monthly Average
FL0030325 | WATERWAY ESTATES ADVANCED WWTP | SD | DW | LEE | D-001 | 2004-10-31 | D-001 | 1 |  | P 00665 | Phosphorus, Total (as P) |  | 0.09 |  | MG/L | WA - Weekly Average
FL0030325 | WATERWAY ESTATES ADVANCED WWTP | SD | DW | LEE | D-001 | 2004-10-31 | D-001 | 1 |  | P 00665 | Phosphorus, Total (as P) |  | 0.78 |  | LBS/DAY | MN - Monthly Maximum
FL0030325 | WATERWAY ESTATES ADVANCED WWTP | SD | DW | LEE | D-001 | 2004-10-31 | D-001 | Y |  | P 00665 | Phosphorus, Total (as P) |  | 0.19 |  | MG/L | AB - Annual Average
FL0030325 | WATERWAY ESTATES ADVANCED WWTP | SD | DW | LEE | D-001 | 2004-10-31 | D-001 | Y |  | P 00665 | Phosphorus, Total (as P) |  | 1.5 |  | LBS/DAY | AB - Annual Average
FL0030325 | WATERWAY ESTATES ADVANCED WWTP | SD | DW | LEE | D-001 | 2004-10-31 | D-001 | 1 |  | P 00300 | Oxygen, Dissolved (DO) |  | 7 |  | MG/L | DB - Daily Average
FL0030325 | WATERWAY ESTATES ADVANCED WWTP | SD | DW | LEE | D-001 | 2004-10-31 | D-001 | 1 |  | P 00300 | Oxygen, Dissolved (DO) |  | 6.5 |  | MG/L | ME - Minimum
FL0030325 | WATERWAY ESTATES ADVANCED WWTP | SD | DW | LEE | D-001 | 2004-10-31 | D-001 | Y |  | P 50050 | Flow |  | 0.965 |  | MGD | MB - Maximum
FL0030325 | WATERWAY ESTATES ADVANCED WWTP | SD | DW | LEE | D-001 | 2004-10-31 | D-001 | K |  | P 81010 | BOD, 5-Day Percent Removal |  | 99.88 |  | PERCENT | MK - Monthly Average
FL0030325 | WATERWAY ESTATES ADVANCED WWTP | SD | DW | LEE | D-001 | 2004-10-31 | D-001 | K |  | P 81011 | Solids, Total Suspended, % Removal |  | 99.49 |  | PERCENT | MK - Monthly Average
FL0030325 | WATERWAY ESTATES ADVANCED WWTP | SD | DW | LEE | D-001 | 2004-10-31 | EFA-1 | A |  | P 49607 | Ultraviolet Light Intensity |  | 0 |  | MW/CM2 | ME - Minimum
FL0030325 | WATERWAY ESTATES ADVANCED WWTP | SD | DW | LEE | R-001 | 2004-10-31 | PPI-2 | 1 |  | P 00530 | Solids, Total Suspended |  | 1 |  | MG/L | DD - Daily Maximum
FL0030325 | WATERWAY ESTATES ADVANCED WWTP | SD | DW | LEE | R-001 | 2004-10-31 | EFA-1 | 1 |  | P 80082 | BOD, Carbonaceous 5 day, 20C |  | 0.2 |  | MG/L | DD - Daily Maximum
FL0030325 | WATERWAY ESTATES ADVANCED WWTP | SD | DW | LEE | R-001 | 2004-10-31 | EFA-1 | 1 |  | P 80082 | BOD, Carbonaceous 5 day, 20C |  | 0.2 |  | MG/L | WA - Weekly Average
FL0030325 | WATERWAY ESTATES ADVANCED WWTP | SD | DW | LEE | R-001 | 2004-10-31 | EFA-1 | 1 |  | P 80082 | BOD, Carbonaceous 5 day, 20C |  | 0.2 |  | MG/L | MK - Monthly Average
FL0030325 | WATERWAY ESTATES ADVANCED WWTP | SD | DW | LEE | R-001 | 2004-10-31 | EFA-1 | Y |  | P 80082 | BOD, Carbonaceous 5 day, 20C |  | 2.1 |  | MG/L | AB - Annual Average
FL0030325 | WATERWAY ESTATES ADVANCED WWTP | SD | DW | LEE | R-001 | 2004-10-31 | EFB-1 | 1 |  | P 50060 | Chlorine, Total Residual |  | 0 |  | MG/L | ME - Minimum
FL0030325 | WATERWAY ESTATES ADVANCED WWTP | SD | DW | LEE | R-001 | 2004-10-31 | EFA-1 | 1 |  | P 31616 | Coliform, Fecal Mf, M-Fc Broth,44 5c |  | 0 |  | #/100ML | MK - Monthly Average
FL0030325 | WATERWAY ESTATES ADVANCED WWTP | SD | DW | LEE | R-001 | 2004-10-31 | EFA-1 | 1 |  | P 31616 | Coliform, Fecal Mf, M-Fc Broth,44 5c |  | 0 |  | #/100ML | MB - Maximum
FL0030325 | WATERWAY ESTATES ADVANCED WWTP | SD | DW | LEE | R-001 | 2004-10-31 | EFA-1 | 1 |  | P 00400 | pH |  | 7.8 |  | SU | DD - Daily Maximum
FL0030325 | WATERWAY ESTATES ADVANCED WWTP | SD | DW | LEE | R-001 | 2004-10-31 | EFA-1 | 1 |  | P 00400 | pH |  | 7 |  | SU | ME - Minimum
FL0030325 | WATERWAY ESTATES ADVANCED WWTP | SD | DW | LEE | R-001 | 2004-10-31 | FLW-2 | X |  | P 50053 | Flow, Wwtp, Monthly Average |  | 0 |  | MGD | AB - Annual Average
FL0030325 | WATERWAY ESTATES ADVANCED WWTP | SD | DW | LEE | R-001 | 2004-10-31 | INF |  |  | P 80082 | BOD, Carbonaceous 5 day, 20C |  | 0 |  | MG/L | DD - Daily Maximum
FL0030325 | WATERWAY ESTATES ADVANCED WWTP | SD | DW | LEE | R-001 | 2004-10-31 | INF |  |  | P 00530 | Solids, Total Suspended |  | 0 |  | MG/L | MB - Maximum
FL0030325 | WATERWAY ESTATES ADVANCED WWTP | SD | DW | LEE | R-001 | 2004-10-31 | EFF |  |  | P 00300 | Oxygen, Dissolved (DO) |  | 0 |  | MG/L | ME - Minimum
FL0030325 | WATERWAY ESTATES ADVANCED WWTP | SD | DW | LEE | R-001 | 2004-10-31 | EFF |  |  | P 00600 | Nitrogen, Total |  | 0 |  | MG/L | MK - Monthly Average
FL0030325 | WATERWAY ESTATES ADVANCED WWTP | SD | DW | LEE | R-001 | 2004-10-31 | EFF |  |  | P 00600 | Nitrogen, Total |  | 0 |  | LBS/DAY | MK - Monthly Average
FL0030325 | WATERWAY ESTATES ADVANCED WWTP | SD | DW | LEE | R-001 | 2004-10-31 | EFF |  |  | P 00665 | Phosphorus, Total (as P) |  | 0 |  | MG/L | DD - Daily Maximum
FL0030325 | WATERWAY ESTATES ADVANCED WWTP | SD | DW | LEE | R-001 | 2004-10-31 | EFF |  |  | P 00665 | Phosphorus, Total (as P) |  | 0 |  | LBS/DAY | MK - Monthly Average
FL0030325 | WATERWAY ESTATES ADVANCED WWTP | SD | DW | LEE | R-001 | 2004-10-31 | EFF |  |  | P 00665 | Phosphorus, Total (as P) |  | 0 |  | MG/L | MK - Monthly Average
FL0030325 | WATERWAY ESTATES ADVANCED WWTP | SD | DW | LEE | D-001 | 2004-09-30 | D-001 | 1 |  | P 50050 | Flow |  | 1.213 |  | MGD | QA - Quarterly Average
FL0030325 | WATERWAY ESTATES ADVANCED WWTP | SD | DW | LEE | D-001 | 2004-09-30 | D-001 | 1 |  | P 50050 | Flow |  | 1.724 |  | MGD | MB - Maximum
FL0030325 | WATERWAY ESTATES ADVANCED WWTP | SD | DW | LEE | D-001 | 2004-09-30 | D-001 | 1 |  | P 50050 | Flow |  | 1.189 |  | MGD | MK - Monthly Average
FL0030325 | WATERWAY ESTATES ADVANCED WWTP | SD | DW | LEE | D-001 | 2004-09-30 | D-001 | G |  | P 80082 | BOD, Carbonaceous 5 day, 20C |  | 135.9 |  | MG/L | DD - Daily Maximum
FL0030325 | WATERWAY ESTATES ADVANCED WWTP | SD | DW | LEE | D-001 | 2004-09-30 | D-001 | G |  | P 80082 | BOD, Carbonaceous 5 day, 20C |  | 112.28 |  | MG/L | MK - Monthly Average
FL0030325 | WATERWAY ESTATES ADVANCED WWTP | SD | DW | LEE | D-001 | 2004-09-30 | D-001 | G |  | P 00530 | Solids, Total Suspended |  | 148 |  | MG/L | DD - Daily Maximum
FL0030325 | WATERWAY ESTATES ADVANCED WWTP | SD | DW | LEE | D-001 | 2004-09-30 | D-001 | G |  | P 00530 | Solids, Total Suspended |  | 116 |  | MG/L | MK - Monthly Average
FL0030325 | WATERWAY ESTATES ADVANCED WWTP | SD | DW | LEE | D-001 | 2004-09-30 | D-001 | 1 |  | P 80082 | BOD, Carbonaceous 5 day, 20C |  | 19.8 |  | LBS/DAY | MN - Monthly Maximum
FL0030325 | WATERWAY ESTATES ADVANCED WWTP | SD | DW | LEE | D-001 | 2004-09-30 | D-001 | 1 |  | P 80082 | BOD, Carbonaceous 5 day, 20C |  | 2 |  | MG/L | MK - Monthly Average
FL0030325 | WATERWAY ESTATES ADVANCED WWTP | SD | DW | LEE | D-001 | 2004-09-30 | D-001 | 1 |  | P 80082 | BOD, Carbonaceous 5 day, 20C |  | 2 |  | MG/L | DD - Daily Maximum
FL0030325 | WATERWAY ESTATES ADVANCED WWTP | SD | DW | LEE | D-001 | 2004-09-30 | D-001 | 1 |  | P 80082 | BOD, Carbonaceous 5 day, 20C |  | 2 |  | MG/L | WA - Weekly Average
FL0030325 | WATERWAY ESTATES ADVANCED WWTP | SD | DW | LEE | D-001 | 2004-09-30 | D-001 | Y |  | P 80082 | BOD, Carbonaceous 5 day, 20C |  | 2.232 |  | MG/L | AB - Annual Average
FL0030325 | WATERWAY ESTATES ADVANCED WWTP | SD | DW | LEE | D-001 | 2004-09-30 | D-001 | Y |  | P 80082 | BOD, Carbonaceous 5 day, 20C |  | 17.9 |  | LBS/DAY | AB - Annual Average
FL0030325 | WATERWAY ESTATES ADVANCED WWTP | SD | DW | LEE | D-001 | 2004-09-30 | D-001 | 1 |  | P 00530 | Solids, Total Suspended |  | 3.8 |  | MG/L | DD - Daily Maximum
FL0030325 | WATERWAY ESTATES ADVANCED WWTP | SD | DW | LEE | D-001 | 2004-09-30 | D-001 | 1 |  | P 00530 | Solids, Total Suspended |  | 1.6 |  | MG/L | WA - Weekly Average
FL0030325 | WATERWAY ESTATES ADVANCED WWTP | SD | DW | LEE | D-001 | 2004-09-30 | D-001 | 1 |  | P 00530 | Solids, Total Suspended |  | 0.2 |  | MG/L | MK - Monthly Average
FL0030325 | WATERWAY ESTATES ADVANCED WWTP | SD | DW | LEE | D-001 | 2004-09-30 | D-001 | 1 |  | P 00530 | Solids, Total Suspended |  | 15.6 |  | LBS/DAY | MN - Monthly Maximum
FL0030325 | WATERWAY ESTATES ADVANCED WWTP | SD | DW | LEE | D-001 | 2004-09-30 | D-001 | Y |  | P 00530 | Solids, Total Suspended |  | 7.3 |  | LBS/DAY | AB - Annual Average
FL0030325 | WATERWAY ESTATES ADVANCED WWTP | SD | DW | LEE | D-001 | 2004-09-30 | D-001 | Y |  | P 00530 | Solids, Total Suspended |  | 0.9 |  | MG/L | AB - Annual Average
FL0030325 | WATERWAY ESTATES ADVANCED WWTP | SD | DW | LEE | D-001 | 2004-09-30 | D-001 | Y |  | P 31616 | Coliform, Fecal Mf, M-Fc Broth,44 5c |  | 24.3 |  | #/100ML | AB - Annual Average
FL0030325 | WATERWAY ESTATES ADVANCED WWTP | SD | DW | LEE | D-001 | 2004-09-30 | D-001 | 1 |  | P 00400 | pH |  | 6.8 |  | SU | MR - Maximum Hourly Rate
FL0030325 | WATERWAY ESTATES ADVANCED WWTP | SD | DW | LEE | D-001 | 2004-09-30 | D-001 | 1 |  | P 00400 | pH |  | 8 |  | SU | MB - Maximum
FL0030325 | WATERWAY ESTATES ADVANCED WWTP | SD | DW | LEE | D-001 | 2004-09-30 | D-001 | 1 |  | P 50060 | Chlorine, Total Residual |  | 0 |  | MG/L | ME - Minimum
FL0030325 | WATERWAY ESTATES ADVANCED WWTP | SD | DW | LEE | D-001 | 2004-09-30 | D-001 | 1 |  | P 00600 | Nitrogen, Total |  | 10.7 |  | LBS/DAY | MN - Monthly Maximum
FL0030325 | WATERWAY ESTATES ADVANCED WWTP | SD | DW | LEE | D-001 | 2004-09-30 | D-001 | 1 |  | P 00600 | Nitrogen, Total |  | 0.786 |  | MG/L | MK - Monthly Average
FL0030325 | WATERWAY ESTATES ADVANCED WWTP | SD | DW | LEE | D-001 | 2004-09-30 | D-001 | 1 |  | P 00600 | Nitrogen, Total |  | 1.082 |  | MG/L | WA - Weekly Average
FL0030325 | WATERWAY ESTATES ADVANCED WWTP | SD | DW | LEE | D-001 | 2004-09-30 | D-001 | 1 |  | P 00600 | Nitrogen, Total |  | 1.66 |  | MG/L | MB - Maximum
FL0030325 | WATERWAY ESTATES ADVANCED WWTP | SD | DW | LEE | D-001 | 2004-09-30 | D-001 | Y |  | P 00600 | Nitrogen, Total |  | 1.115 |  | MG/L | AB - Annual Average
FL0030325 | WATERWAY ESTATES ADVANCED WWTP | SD | DW | LEE | D-001 | 2004-09-30 | D-001 | Y |  | P 00600 | Nitrogen, Total |  | 8.9 |  | LBS/DAY | AB - Annual Average
FL0030325 | WATERWAY ESTATES ADVANCED WWTP | SD | DW | LEE | D-001 | 2004-09-30 | D-001 | 1 |  | P 00665 | Phosphorus, Total (as P) |  | 1.9 |  | LBS/DAY | MN - Monthly Maximum
FL0030325 | WATERWAY ESTATES ADVANCED WWTP | SD | DW | LEE | D-001 | 2004-09-30 | D-001 | 1 |  | P 00665 | Phosphorus, Total (as P) |  | 0.27 |  | MG/L | DD - Daily Maximum
FL0030325 | WATERWAY ESTATES ADVANCED WWTP | SD | DW | LEE | D-001 | 2004-09-30 | D-001 | 1 |  | P 00665 | Phosphorus, Total (as P) |  | 0.19 |  | MG/L | WA - Weekly Average
FL0030325 | WATERWAY ESTATES ADVANCED WWTP | SD | DW | LEE | D-001 | 2004-09-30 | D-001 | 1 |  | P 00665 | Phosphorus, Total (as P) |  | 0.19 |  | MG/L | MK - Monthly Average
FL0030325 | WATERWAY ESTATES ADVANCED WWTP | SD | DW | LEE | D-001 | 2004-09-30 | D-001 | Y |  | P 00665 | Phosphorus, Total (as P) |  | 0.19 |  | MG/L | AB - Annual Average
FL0030325 | WATERWAY ESTATES ADVANCED WWTP | SD | DW | LEE | D-001 | 2004-09-30 | D-001 | Y |  | P 00665 | Phosphorus, Total (as P) |  | 1.5 |  | LBS/DAY | AB - Annual Average
FL0030325 | WATERWAY ESTATES ADVANCED WWTP | SD | DW | LEE | D-001 | 2004-09-30 | D-001 | 1 |  | P 00300 | Oxygen, Dissolved (DO) |  | 6.7 |  | MG/L | DB - Daily Average
FL0030325 | WATERWAY ESTATES ADVANCED WWTP | SD | DW | LEE | D-001 | 2004-09-30 | D-001 | 1 |  | P 00300 | Oxygen, Dissolved (DO) |  | 6.3 |  | MG/L | ME - Minimum
FL0030325 | WATERWAY ESTATES ADVANCED WWTP | SD | DW | LEE | D-001 | 2004-09-30 | D-001 | Y |  | P 50050 | Flow |  | 0.961 |  | MGD | MB - Maximum
FL0030325 | WATERWAY ESTATES ADVANCED WWTP | SD | DW | LEE | D-001 | 2004-09-30 | D-001 | K |  | P 81010 | BOD, 5-Day Percent Removal |  | 98.22 |  | PERCENT | MK - Monthly Average
FL0030325 | WATERWAY ESTATES ADVANCED WWTP | SD | DW | LEE | D-001 | 2004-09-30 | D-001 | K |  | P 81011 | Solids, Total Suspended, % Removal |  | 98.64 |  | PERCENT | MK - Monthly Average
FL0030325 | WATERWAY ESTATES ADVANCED WWTP | SD | DW | LEE | D-001 | 2004-09-30 | EFA-1 | A |  | P 49607 | Ultraviolet Light Intensity |  | 0 |  | MW/CM2 | ME - Minimum
FL0030325 | WATERWAY ESTATES ADVANCED WWTP | SD | DW | LEE | D-001 | 2004-08-31 | D-001 | 1 |  | P 50050 | Flow |  | 1.004 |  | MGD | QA - Quarterly Average
FL0030325 | WATERWAY ESTATES ADVANCED WWTP | SD | DW | LEE | D-001 | 2004-08-31 | D-001 | 1 |  | P 50050 | Flow |  | 1.805 |  | MGD | MB - Maximum
FL0030325 | WATERWAY ESTATES ADVANCED WWTP | SD | DW | LEE | D-001 | 2004-08-31 | D-001 | 1 |  | P 50050 | Flow |  | 1.416 |  | MGD | MK - Monthly Average
FL0030325 | WATERWAY ESTATES ADVANCED WWTP | SD | DW | LEE | D-001 | 2004-08-31 | D-001 | G |  | P 80082 | BOD, Carbonaceous 5 day, 20C |  | 93.6 |  | MG/L | MK - Monthly Average
FL0030325 | WATERWAY ESTATES ADVANCED WWTP | SD | DW | LEE | D-001 | 2004-08-31 | D-001 | G |  | P 80082 | BOD, Carbonaceous 5 day, 20C |  | 126.3 |  | MG/L | DD - Daily Maximum
FL0030325 | WATERWAY ESTATES ADVANCED WWTP | SD | DW | LEE | D-001 | 2004-08-31 | D-001 | G |  | P 00530 | Solids, Total Suspended |  | 160 |  | MG/L | DD - Daily Maximum
FL0030325 | WATERWAY ESTATES ADVANCED WWTP | SD | DW | LEE | D-001 | 2004-08-31 | D-001 | G |  | P 00530 | Solids, Total Suspended |  | 106.4 |  | MG/L | MK - Monthly Average
FL0030325 | WATERWAY ESTATES ADVANCED WWTP | SD | DW | LEE | D-001 | 2004-08-31 | D-001 | 1 |  | P 80082 | BOD, Carbonaceous 5 day, 20C |  | 2 |  | MG/L | DD - Daily Maximum
FL0030325 | WATERWAY ESTATES ADVANCED WWTP | SD | DW | LEE | D-001 | 2004-08-31 | D-001 | 1 |  | P 80082 | BOD, Carbonaceous 5 day, 20C |  | 2 |  | MG/L | WA - Weekly Average
FL0030325 | WATERWAY ESTATES ADVANCED WWTP | SD | DW | LEE | D-001 | 2004-08-31 | D-001 | 1 |  | P 80082 | BOD, Carbonaceous 5 day, 20C |  | 23.6 |  | LBS/DAY | MN - Monthly Maximum
FL0030325 | WATERWAY ESTATES ADVANCED WWTP | SD | DW | LEE | D-001 | 2004-08-31 | D-001 | 1 |  | P 80082 | BOD, Carbonaceous 5 day, 20C |  | 2 |  | MG/L | MK - Monthly Average
FL0030325 | WATERWAY ESTATES ADVANCED WWTP | SD | DW | LEE | D-001 | 2004-08-31 | D-001 | Y |  | P 80082 | BOD, Carbonaceous 5 day, 20C |  | 17.6 |  | LBS/DAY | AB - Annual Average
FL0030325 | WATERWAY ESTATES ADVANCED WWTP | SD | DW | LEE | D-001 | 2004-08-31 | D-001 | Y |  | P 80082 | BOD, Carbonaceous 5 day, 20C |  | 2.168 |  | MG/L | AB - Annual Average
FL0030325 | WATERWAY ESTATES ADVANCED WWTP | SD | DW | LEE | D-001 | 2004-08-31 | D-001 | 1 |  | P 00530 | Solids, Total Suspended |  | 14.9 |  | LBS/DAY | MN - Monthly Maximum
FL0030325 | WATERWAY ESTATES ADVANCED WWTP | SD | DW | LEE | D-001 | 2004-08-31 | D-001 | 1 |  | P 00530 | Solids, Total Suspended |  | 0.5 |  | MG/L | MK - Monthly Average
FL0030325 | WATERWAY ESTATES ADVANCED WWTP | SD | DW | LEE | D-001 | 2004-08-31 | D-001 | 1 |  | P 00530 | Solids, Total Suspended |  | 1.3 |  | MG/L | WA - Weekly Average
FL0030325 | WATERWAY ESTATES ADVANCED WWTP | SD | DW | LEE | D-001 | 2004-08-31 | D-001 | 1 |  | P 00530 | Solids, Total Suspended |  | 2.4 |  | MG/L | DD - Daily Maximum
FL0030325 | WATERWAY ESTATES ADVANCED WWTP | SD | DW | LEE | D-001 | 2004-08-31 | D-001 | Y |  | P 00530 | Solids, Total Suspended |  | 0.8 |  | MG/L | AB - Annual Average
FL0030325 | WATERWAY ESTATES ADVANCED WWTP | SD | DW | LEE | D-001 | 2004-08-31 | D-001 | Y |  | P 00530 | Solids, Total Suspended |  | 6.6 |  | LBS/DAY | AB - Annual Average
FL0030325 | WATERWAY ESTATES ADVANCED WWTP | SD | DW | LEE | D-001 | 2004-08-31 | D-001 | Y |  | P 31616 | Coliform, Fecal Mf, M-Fc Broth,44 5c |  | 28.5 |  | #/100ML | AB - Annual Average
FL0030325 | WATERWAY ESTATES ADVANCED WWTP | SD | DW | LEE | D-001 | 2004-08-31 | D-001 | 1 |  | P 00400 | pH |  | 8.2 |  | SU | MB - Maximum
FL0030325 | WATERWAY ESTATES ADVANCED WWTP | SD | DW | LEE | D-001 | 2004-08-31 | D-001 | 1 |  | P 00400 | pH |  | 7 |  | SU | MR - Maximum Hourly Rate
FL0030325 | WATERWAY ESTATES ADVANCED WWTP | SD | DW | LEE | D-001 | 2004-08-31 | D-001 | 1 |  | P 50060 | Chlorine, Total Residual |  | 0 |  | MG/L | ME - Minimum
FL0030325 | WATERWAY ESTATES ADVANCED WWTP | SD | DW | LEE | D-001 | 2004-08-31 | D-001 | 1 |  | P 00600 | Nitrogen, Total |  | 1.092 |  | MG/L | WA - Weekly Average
FL0030325 | WATERWAY ESTATES ADVANCED WWTP | SD | DW | LEE | D-001 | 2004-08-31 | D-001 | 1 |  | P 00600 | Nitrogen, Total |  | 1.467 |  | MG/L | MB - Maximum
FL0030325 | WATERWAY ESTATES ADVANCED WWTP | SD | DW | LEE | D-001 | 2004-08-31 | D-001 | 1 |  | P 00600 | Nitrogen, Total |  | 0.903 |  | MG/L | MK - Monthly Average
FL0030325 | WATERWAY ESTATES ADVANCED WWTP | SD | DW | LEE | D-001 | 2004-08-31 | D-001 | 1 |  | P 00600 | Nitrogen, Total |  | 12.9 |  | LBS/DAY | MN - Monthly Maximum
FL0030325 | WATERWAY ESTATES ADVANCED WWTP | SD | DW | LEE | D-001 | 2004-08-31 | D-001 | Y |  | P 00600 | Nitrogen, Total |  | 1.134 |  | MG/L | AB - Annual Average
FL0030325 | WATERWAY ESTATES ADVANCED WWTP | SD | DW | LEE | D-001 | 2004-08-31 | D-001 | Y |  | P 00600 | Nitrogen, Total |  | 9.2 |  | LBS/DAY | AB - Annual Average
FL0030325 | WATERWAY ESTATES ADVANCED WWTP | SD | DW | LEE | D-001 | 2004-08-31 | D-001 | 1 |  | P 00665 | Phosphorus, Total (as P) |  | 0.25 |  | MG/L | WA - Weekly Average
FL0030325 | WATERWAY ESTATES ADVANCED WWTP | SD | DW | LEE | D-001 | 2004-08-31 | D-001 | 1 |  | P 00665 | Phosphorus, Total (as P) |  | 0.4 |  | MG/L | DD - Daily Maximum
FL0030325 | WATERWAY ESTATES ADVANCED WWTP | SD | DW | LEE | D-001 | 2004-08-31 | D-001 | 1 |  | P 00665 | Phosphorus, Total (as P) |  | 0.2 |  | MG/L | MK - Monthly Average
FL0030325 | WATERWAY ESTATES ADVANCED WWTP | SD | DW | LEE | D-001 | 2004-08-31 | D-001 | 1 |  | P 00665 | Phosphorus, Total (as P) |  | 2.9 |  | LBS/DAY | MN - Monthly Maximum
FL0030325 | WATERWAY ESTATES ADVANCED WWTP | SD | DW | LEE | D-001 | 2004-08-31 | D-001 | Y |  | P 00665 | Phosphorus, Total (as P) |  | 1.6 |  | LBS/DAY | AB - Annual Average
FL0030325 | WATERWAY ESTATES ADVANCED WWTP | SD | DW | LEE | D-001 | 2004-08-31 | D-001 | Y |  | P 00665 | Phosphorus, Total (as P) |  | 0.2 |  | MG/L | AB - Annual Average
FL0030325 | WATERWAY ESTATES ADVANCED WWTP | SD | DW | LEE | D-001 | 2004-08-31 | D-001 | 1 |  | P 00300 | Oxygen, Dissolved (DO) |  | 6.3 |  | MG/L | ME - Minimum
FL0030325 | WATERWAY ESTATES ADVANCED WWTP | SD | DW | LEE | D-001 | 2004-08-31 | D-001 | 1 |  | P 00300 | Oxygen, Dissolved (DO) |  | 6.8 |  | MG/L | DB - Daily Average
FL0030325 | WATERWAY ESTATES ADVANCED WWTP | SD | DW | LEE | D-001 | 2004-08-31 | D-001 | Y |  | P 50050 | Flow |  | 0.973 |  | MGD | MB - Maximum
FL0030325 | WATERWAY ESTATES ADVANCED WWTP | SD | DW | LEE | D-001 | 2004-08-31 | D-001 | K |  | P 81010 | BOD, 5-Day Percent Removal |  | 97.86 |  | PERCENT | MK - Monthly Average
FL0030325 | WATERWAY ESTATES ADVANCED WWTP | SD | DW | LEE | D-001 | 2004-08-31 | D-001 | K |  | P 81011 | Solids, Total Suspended, % Removal |  | 98.82 |  | PERCENT | MK - Monthly Average
FL0030325 | WATERWAY ESTATES ADVANCED WWTP | SD | DW | LEE | D-001 | 2004-08-31 | EFA-1 | A |  | P 49607 | Ultraviolet Light Intensity |  | 0 |  | MW/CM2 | ME - Minimum
FL0030325 | WATERWAY ESTATES ADVANCED WWTP | SD | DW | LEE | R-001 | 2004-08-31 | PPI-2 | 1 |  | P 00530 | Solids, Total Suspended |  | 2.4 |  | MG/L | DD - Daily Maximum
FL0030325 | WATERWAY ESTATES ADVANCED WWTP | SD | DW | LEE | R-001 | 2004-08-31 | EFA-1 | 1 |  | P 80082 | BOD, Carbonaceous 5 day, 20C |  | 2 |  | MG/L | WA - Weekly Average
FL0030325 | WATERWAY ESTATES ADVANCED WWTP | SD | DW | LEE | R-001 | 2004-08-31 | EFA-1 | 1 |  | P 80082 | BOD, Carbonaceous 5 day, 20C |  | 2 |  | MG/L | MK - Monthly Average
FL0030325 | WATERWAY ESTATES ADVANCED WWTP | SD | DW | LEE | R-001 | 2004-08-31 | EFA-1 | 1 |  | P 80082 | BOD, Carbonaceous 5 day, 20C |  | 2 |  | MG/L | DD - Daily Maximum
FL0030325 | WATERWAY ESTATES ADVANCED WWTP | SD | DW | LEE | R-001 | 2004-08-31 | EFA-1 | Y |  | P 80082 | BOD, Carbonaceous 5 day, 20C |  | 2.17 |  | MG/L | AB - Annual Average
FL0030325 | WATERWAY ESTATES ADVANCED WWTP | SD | DW | LEE | R-001 | 2004-08-31 | EFB-1 | 1 |  | P 50060 | Chlorine, Total Residual |  | 0 |  | MG/L | ME - Minimum
FL0030325 | WATERWAY ESTATES ADVANCED WWTP | SD | DW | LEE | R-001 | 2004-08-31 | EFA-1 | 1 |  | P 31616 | Coliform, Fecal Mf, M-Fc Broth,44 5c |  | 0 |  | #/100ML | MB - Maximum
FL0030325 | WATERWAY ESTATES ADVANCED WWTP | SD | DW | LEE | R-001 | 2004-08-31 | EFA-1 | 1 |  | P 31616 | Coliform, Fecal Mf, M-Fc Broth,44 5c |  | 0 |  | #/100ML | MK - Monthly Average
FL0030325 | WATERWAY ESTATES ADVANCED WWTP | SD | DW | LEE | R-001 | 2004-08-31 | EFA-1 | 1 |  | P 00400 | pH |  | 7 |  | SU | ME - Minimum
FL0030325 | WATERWAY ESTATES ADVANCED WWTP | SD | DW | LEE | R-001 | 2004-08-31 | EFA-1 | 1 |  | P 00400 | pH |  | 8.2 |  | SU | DD - Daily Maximum
FL0030325 | WATERWAY ESTATES ADVANCED WWTP | SD | DW | LEE | R-001 | 2004-08-31 | FLW-2 | X |  | P 50053 | Flow, Wwtp, Monthly Average |  | 0 |  | MGD | AB - Annual Average
FL0030325 | WATERWAY ESTATES ADVANCED WWTP | SD | DW | LEE | R-001 | 2004-08-31 | INF |  |  | P 80082 | BOD, Carbonaceous 5 day, 20C |  | 0 |  | MG/L | DD - Daily Maximum
FL0030325 | WATERWAY ESTATES ADVANCED WWTP | SD | DW | LEE | R-001 | 2004-08-31 | INF |  |  | P 00530 | Solids, Total Suspended |  | 0 |  | MG/L | MB - Maximum
FL0030325 | WATERWAY ESTATES ADVANCED WWTP | SD | DW | LEE | R-001 | 2004-08-31 | EFF |  |  | P 00300 | Oxygen, Dissolved (DO) |  | 0 |  | MG/L | ME - Minimum
FL0030325 | WATERWAY ESTATES ADVANCED WWTP | SD | DW | LEE | R-001 | 2004-08-31 | EFF |  |  | P 00600 | Nitrogen, Total |  | 0 |  | MG/L | MK - Monthly Average
FL0030325 | WATERWAY ESTATES ADVANCED WWTP | SD | DW | LEE | R-001 | 2004-08-31 | EFF |  |  | P 00600 | Nitrogen, Total |  | 0 |  | LBS/DAY | MK - Monthly Average
FL0030325 | WATERWAY ESTATES ADVANCED WWTP | SD | DW | LEE | R-001 | 2004-08-31 | EFF |  |  | P 00665 | Phosphorus, Total (as P) |  | 0 |  | MG/L | MK - Monthly Average
FL0030325 | WATERWAY ESTATES ADVANCED WWTP | SD | DW | LEE | R-001 | 2004-08-31 | EFF |  |  | P 00665 | Phosphorus, Total (as P) |  | 0 |  | MG/L | DD - Daily Maximum
FL0030325 | WATERWAY ESTATES ADVANCED WWTP | SD | DW | LEE | R-001 | 2004-08-31 | EFF |  |  | P 00665 | Phosphorus, Total (as P) |  | 0 |  | LBS/DAY | MK - Monthly Average
FL0030325 | WATERWAY ESTATES ADVANCED WWTP | SD | DW | LEE | D-001 | 2004-07-31 | D-001 | 1 |  | P 50050 | Flow |  | 1.034 |  | MGD | MK - Monthly Average
FL0030325 | WATERWAY ESTATES ADVANCED WWTP | SD | DW | LEE | D-001 | 2004-07-31 | D-001 | 1 |  | P 50050 | Flow |  | 1.251 |  | MGD | MB - Maximum
FL0030325 | WATERWAY ESTATES ADVANCED WWTP | SD | DW | LEE | D-001 | 2004-07-31 | D-001 | 1 |  | P 50050 | Flow |  | 0.895 |  | MGD | QA - Quarterly Average
FL0030325 | WATERWAY ESTATES ADVANCED WWTP | SD | DW | LEE | D-001 | 2004-07-31 | D-001 | G |  | P 80082 | BOD, Carbonaceous 5 day, 20C |  | 119.55 |  | MG/L | MK - Monthly Average
FL0030325 | WATERWAY ESTATES ADVANCED WWTP | SD | DW | LEE | D-001 | 2004-07-31 | D-001 | G |  | P 80082 | BOD, Carbonaceous 5 day, 20C |  | 131.7 |  | MG/L | DD - Daily Maximum
FL0030325 | WATERWAY ESTATES ADVANCED WWTP | SD | DW | LEE | D-001 | 2004-07-31 | D-001 | G |  | P 00530 | Solids, Total Suspended |  | 106 |  | MG/L | DD - Daily Maximum
FL0030325 | WATERWAY ESTATES ADVANCED WWTP | SD | DW | LEE | D-001 | 2004-07-31 | D-001 | G |  | P 00530 | Solids, Total Suspended |  | 91 |  | MG/L | MK - Monthly Average
FL0030325 | WATERWAY ESTATES ADVANCED WWTP | SD | DW | LEE | D-001 | 2004-07-31 | D-001 | 1 |  | P 80082 | BOD, Carbonaceous 5 day, 20C |  | 2 |  | MG/L | DD - Daily Maximum
FL0030325 | WATERWAY ESTATES ADVANCED WWTP | SD | DW | LEE | D-001 | 2004-07-31 | D-001 | 1 |  | P 80082 | BOD, Carbonaceous 5 day, 20C |  | 1.78 |  | MG/L | WA - Weekly Average
FL0030325 | WATERWAY ESTATES ADVANCED WWTP | SD | DW | LEE | D-001 | 2004-07-31 | D-001 | 1 |  | P 80082 | BOD, Carbonaceous 5 day, 20C |  | 17.24 |  | LBS/DAY | MN - Monthly Maximum
FL0030325 | WATERWAY ESTATES ADVANCED WWTP | SD | DW | LEE | D-001 | 2004-07-31 | D-001 | 1 |  | P 80082 | BOD, Carbonaceous 5 day, 20C |  | 1.13 |  | MG/L | MK - Monthly Average
FL0030325 | WATERWAY ESTATES ADVANCED WWTP | SD | DW | LEE | D-001 | 2004-07-31 | D-001 | Y |  | P 80082 | BOD, Carbonaceous 5 day, 20C |  | 2.001 |  | MG/L | AB - Annual Average
FL0030325 | WATERWAY ESTATES ADVANCED WWTP | SD | DW | LEE | D-001 | 2004-07-31 | D-001 | Y |  | P 80082 | BOD, Carbonaceous 5 day, 20C |  | 16.2 |  | LBS/DAY | AB - Annual Average
FL0030325 | WATERWAY ESTATES ADVANCED WWTP | SD | DW | LEE | D-001 | 2004-07-31 | D-001 | 1 |  | P 00530 | Solids, Total Suspended |  | 1.4 |  | MG/L | DD - Daily Maximum
FL0030325 | WATERWAY ESTATES ADVANCED WWTP | SD | DW | LEE | D-001 | 2004-07-31 | D-001 | 1 |  | P 00530 | Solids, Total Suspended |  | 0.8 |  | MG/L | WA - Weekly Average
FL0030325 | WATERWAY ESTATES ADVANCED WWTP | SD | DW | LEE | D-001 | 2004-07-31 | D-001 | 1 |  | P 00530 | Solids, Total Suspended |  | 0.2 |  | MG/L | MK - Monthly Average
FL0030325 | WATERWAY ESTATES ADVANCED WWTP | SD | DW | LEE | D-001 | 2004-07-31 | D-001 | 1 |  | P 00530 | Solids, Total Suspended |  | 12.1 |  | LBS/DAY | MN - Monthly Maximum
FL0030325 | WATERWAY ESTATES ADVANCED WWTP | SD | DW | LEE | D-001 | 2004-07-31 | D-001 | Y |  | P 00530 | Solids, Total Suspended |  | 0.8 |  | MG/L | AB - Annual Average
FL0030325 | WATERWAY ESTATES ADVANCED WWTP | SD | DW | LEE | D-001 | 2004-07-31 | D-001 | Y |  | P 00530 | Solids, Total Suspended |  | 6.5 |  | LBS/DAY | AB - Annual Average
FL0030325 | WATERWAY ESTATES ADVANCED WWTP | SD | DW | LEE | D-001 | 2004-07-31 | D-001 | Y |  | P 31616 | Coliform, Fecal Mf, M-Fc Broth,44 5c |  | 32.5 |  | #/100ML | AB - Annual Average
FL0030325 | WATERWAY ESTATES ADVANCED WWTP | SD | DW | LEE | D-001 | 2004-07-31 | D-001 | 1 |  | P 00400 | pH |  | 7.2 |  | SU | MR - Maximum Hourly Rate
FL0030325 | WATERWAY ESTATES ADVANCED WWTP | SD | DW | LEE | D-001 | 2004-07-31 | D-001 | 1 |  | P 00400 | pH |  | 7.9 |  | SU | MB - Maximum
FL0030325 | WATERWAY ESTATES ADVANCED WWTP | SD | DW | LEE | D-001 | 2004-07-31 | D-001 | 1 |  | P 50060 | Chlorine, Total Residual |  | 0 |  | MG/L | ME - Minimum
FL0030325 | WATERWAY ESTATES ADVANCED WWTP | SD | DW | LEE | D-001 | 2004-07-31 | D-001 | 1 |  | P 00600 | Nitrogen, Total |  | 0.899 |  | MG/L | MB - Maximum
FL0030325 | WATERWAY ESTATES ADVANCED WWTP | SD | DW | LEE | D-001 | 2004-07-31 | D-001 | 1 |  | P 00600 | Nitrogen, Total |  | 0.886 |  | MG/L | WA - Weekly Average
FL0030325 | WATERWAY ESTATES ADVANCED WWTP | SD | DW | LEE | D-001 | 2004-07-31 | D-001 | 1 |  | P 00600 | Nitrogen, Total |  | 0.874 |  | MG/L | MK - Monthly Average
FL0030325 | WATERWAY ESTATES ADVANCED WWTP | SD | DW | LEE | D-001 | 2004-07-31 | D-001 | 1 |  | P 00600 | Nitrogen, Total |  | 7.8 |  | LBS/DAY | MN - Monthly Maximum
FL0030325 | WATERWAY ESTATES ADVANCED WWTP | SD | DW | LEE | D-001 | 2004-07-31 | D-001 | Y |  | P 00600 | Nitrogen, Total |  | 1.143 |  | MG/L | AB - Annual Average
FL0030325 | WATERWAY ESTATES ADVANCED WWTP | SD | DW | LEE | D-001 | 2004-07-31 | D-001 | Y |  | P 00600 | Nitrogen, Total |  | 9.2 |  | LBS/DAY | AB - Annual Average
FL0030325 | WATERWAY ESTATES ADVANCED WWTP | SD | DW | LEE | D-001 | 2004-07-31 | D-001 | 1 |  | P 00665 | Phosphorus, Total (as P) |  | 1.7 |  | LBS/DAY | MN - Monthly Maximum
FL0030325 | WATERWAY ESTATES ADVANCED WWTP | SD | DW | LEE | D-001 | 2004-07-31 | D-001 | 1 |  | P 00665 | Phosphorus, Total (as P) |  | 0.1 |  | MG/L | MK - Monthly Average
FL0030325 | WATERWAY ESTATES ADVANCED WWTP | SD | DW | LEE | D-001 | 2004-07-31 | D-001 | 1 |  | P 00665 | Phosphorus, Total (as P) |  | 0.18 |  | MG/L | WA - Weekly Average
FL0030325 | WATERWAY ESTATES ADVANCED WWTP | SD | DW | LEE | D-001 | 2004-07-31 | D-001 | 1 |  | P 00665 | Phosphorus, Total (as P) |  | 0.2 |  | MG/L | DD - Daily Maximum
FL0030325 | WATERWAY ESTATES ADVANCED WWTP | SD | DW | LEE | D-001 | 2004-07-31 | D-001 | Y |  | P 00665 | Phosphorus, Total (as P) |  | 1.5 |  | LBS/DAY | AB - Annual Average
FL0030325 | WATERWAY ESTATES ADVANCED WWTP | SD | DW | LEE | D-001 | 2004-07-31 | D-001 | Y |  | P 00665 | Phosphorus, Total (as P) |  | 0.19 |  | MG/L | AB - Annual Average
FL0030325 | WATERWAY ESTATES ADVANCED WWTP | SD | DW | LEE | D-001 | 2004-07-31 | D-001 | 1 |  | P 00300 | Oxygen, Dissolved (DO) |  | 6.9 |  | MG/L | DB - Daily Average
FL0030325 | WATERWAY ESTATES ADVANCED WWTP | SD | DW | LEE | D-001 | 2004-07-31 | D-001 | 1 |  | P 00300 | Oxygen, Dissolved (DO) |  | 6.5 |  | MG/L | ME - Minimum
FL0030325 | WATERWAY ESTATES ADVANCED WWTP | SD | DW | LEE | D-001 | 2004-07-31 | D-001 | Y |  | P 50050 | Flow |  | 0.97 |  | MGD | MB - Maximum
FL0030325 | WATERWAY ESTATES ADVANCED WWTP | SD | DW | LEE | D-001 | 2004-07-31 | D-001 | K |  | P 81010 | BOD, 5-Day Percent Removal |  | 98.51 |  | PERCENT | MK - Monthly Average
FL0030325 | WATERWAY ESTATES ADVANCED WWTP | SD | DW | LEE | D-001 | 2004-07-31 | D-001 | K |  | P 81011 | Solids, Total Suspended, % Removal |  | 99.18 |  | PERCENT | MK - Monthly Average
FL0030325 | WATERWAY ESTATES ADVANCED WWTP | SD | DW | LEE | D-001 | 2004-07-31 | EFA-1 | A |  | P 49607 | Ultraviolet Light Intensity |  | 43 |  | MW/CM2 | ME - Minimum
FL0030325 | WATERWAY ESTATES ADVANCED WWTP | SD | DW | LEE | D-002 | 2004-07-31 | EFF | P |  | P 81381 | Duration of Discharge |  | 0 |  | HOURS/DAY | MB - Maximum
FL0030325 | WATERWAY ESTATES ADVANCED WWTP | SD | DW | LEE | D-002 | 2004-07-31 | EFF | Q |  | P 84165 | Discharge Event Observation |  | 0 |  | OCC/MONTH | MB - Maximum
FL0030325 | WATERWAY ESTATES ADVANCED WWTP | SD | DW | LEE | R-001 | 2004-07-31 | PPI-2 | 1 |  | P 00530 | Solids, Total Suspended |  | 1.4 |  | MG/L | DD - Daily Maximum
FL0030325 | WATERWAY ESTATES ADVANCED WWTP | SD | DW | LEE | R-001 | 2004-07-31 | EFA-1 | 1 |  | P 80082 | BOD, Carbonaceous 5 day, 20C |  | 1.13 |  | MG/L | MK - Monthly Average
FL0030325 | WATERWAY ESTATES ADVANCED WWTP | SD | DW | LEE | R-001 | 2004-07-31 | EFA-1 | 1 |  | P 80082 | BOD, Carbonaceous 5 day, 20C |  | 2 |  | MG/L | DD - Daily Maximum
FL0030325 | WATERWAY ESTATES ADVANCED WWTP | SD | DW | LEE | R-001 | 2004-07-31 | EFA-1 | 1 |  | P 80082 | BOD, Carbonaceous 5 day, 20C |  | 1.78 |  | MG/L | WA - Weekly Average
FL0030325 | WATERWAY ESTATES ADVANCED WWTP | SD | DW | LEE | R-001 | 2004-07-31 | EFA-1 | Y |  | P 80082 | BOD, Carbonaceous 5 day, 20C |  | 2 |  | MG/L | AB - Annual Average
FL0030325 | WATERWAY ESTATES ADVANCED WWTP | SD | DW | LEE | R-001 | 2004-07-31 | EFB-1 | 1 |  | P 50060 | Chlorine, Total Residual |  | 0 |  | MG/L | ME - Minimum
FL0030325 | WATERWAY ESTATES ADVANCED WWTP | SD | DW | LEE | R-001 | 2004-07-31 | EFA-1 | 1 |  | P 31616 | Coliform, Fecal Mf, M-Fc Broth,44 5c |  | 0 |  | #/100ML | MB - Maximum
FL0030325 | WATERWAY ESTATES ADVANCED WWTP | SD | DW | LEE | R-001 | 2004-07-31 | EFA-1 | 1 |  | P 31616 | Coliform, Fecal Mf, M-Fc Broth,44 5c |  | 0 |  | #/100ML | MK - Monthly Average
FL0030325 | WATERWAY ESTATES ADVANCED WWTP | SD | DW | LEE | R-001 | 2004-07-31 | EFA-1 | 1 |  | P 00400 | pH |  | 7.2 |  | SU | ME - Minimum
FL0030325 | WATERWAY ESTATES ADVANCED WWTP | SD | DW | LEE | R-001 | 2004-07-31 | EFA-1 | 1 |  | P 00400 | pH |  | 7.9 |  | SU | DD - Daily Maximum
FL0030325 | WATERWAY ESTATES ADVANCED WWTP | SD | DW | LEE | R-001 | 2004-07-31 | FLW-2 | X |  | P 50053 | Flow, Wwtp, Monthly Average |  | 0 |  | MGD | AB - Annual Average
FL0030325 | WATERWAY ESTATES ADVANCED WWTP | SD | DW | LEE | R-001 | 2004-07-31 | INF |  |  | P 80082 | BOD, Carbonaceous 5 day, 20C |  | 0 |  | MG/L | DD - Daily Maximum
FL0030325 | WATERWAY ESTATES ADVANCED WWTP | SD | DW | LEE | R-001 | 2004-07-31 | INF |  |  | P 00530 | Solids, Total Suspended |  | 0 |  | MG/L | MB - Maximum
FL0030325 | WATERWAY ESTATES ADVANCED WWTP | SD | DW | LEE | R-001 | 2004-07-31 | EFF |  |  | P 00300 | Oxygen, Dissolved (DO) |  | 0 |  | MG/L | ME - Minimum
FL0030325 | WATERWAY ESTATES ADVANCED WWTP | SD | DW | LEE | R-001 | 2004-07-31 | EFF |  |  | P 00600 | Nitrogen, Total |  | 0 |  | MG/L | MK - Monthly Average
FL0030325 | WATERWAY ESTATES ADVANCED WWTP | SD | DW | LEE | R-001 | 2004-07-31 | EFF |  |  | P 00600 | Nitrogen, Total |  | 0 |  | LBS/DAY | MK - Monthly Average
FL0030325 | WATERWAY ESTATES ADVANCED WWTP | SD | DW | LEE | R-001 | 2004-07-31 | EFF |  |  | P 00665 | Phosphorus, Total (as P) |  | 0 |  | MG/L | DD - Daily Maximum
FL0030325 | WATERWAY ESTATES ADVANCED WWTP | SD | DW | LEE | R-001 | 2004-07-31 | EFF |  |  | P 00665 | Phosphorus, Total (as P) |  | 0 |  | LBS/DAY | MK - Monthly Average
FL0030325 | WATERWAY ESTATES ADVANCED WWTP | SD | DW | LEE | R-001 | 2004-07-31 | EFF |  |  | P 00665 | Phosphorus, Total (as P) |  | 0 |  | MG/L | MK - Monthly Average
FL0030325 | WATERWAY ESTATES ADVANCED WWTP | SD | DW | LEE | D-001 | 2004-06-30 | D-001 | 1 |  | P 50050 | Flow |  | 0.833 |  | MGD | MK - Monthly Average
FL0030325 | WATERWAY ESTATES ADVANCED WWTP | SD | DW | LEE | D-001 | 2004-06-30 | D-001 | 1 |  | P 50050 | Flow |  | 1.111 |  | MGD | MB - Maximum
FL0030325 | WATERWAY ESTATES ADVANCED WWTP | SD | DW | LEE | D-001 | 2004-06-30 | D-001 | 1 |  | P 50050 | Flow |  | 0.826 |  | MGD | QA - Quarterly Average
FL0030325 | WATERWAY ESTATES ADVANCED WWTP | SD | DW | LEE | D-001 | 2004-06-30 | D-001 | G |  | P 80082 | BOD, Carbonaceous 5 day, 20C |  | 158.1 |  | MG/L | DD - Daily Maximum
FL0030325 | WATERWAY ESTATES ADVANCED WWTP | SD | DW | LEE | D-001 | 2004-06-30 | D-001 | G |  | P 80082 | BOD, Carbonaceous 5 day, 20C |  | 155.03 |  | MG/L | MK - Monthly Average
FL0030325 | WATERWAY ESTATES ADVANCED WWTP | SD | DW | LEE | D-001 | 2004-06-30 | D-001 | G |  | P 00530 | Solids, Total Suspended |  | 226 |  | MG/L | DD - Daily Maximum
FL0030325 | WATERWAY ESTATES ADVANCED WWTP | SD | DW | LEE | D-001 | 2004-06-30 | D-001 | G |  | P 00530 | Solids, Total Suspended |  | 158.5 |  | MG/L | MK - Monthly Average
FL0030325 | WATERWAY ESTATES ADVANCED WWTP | SD | DW | LEE | D-001 | 2004-06-30 | D-001 | 1 |  | P 80082 | BOD, Carbonaceous 5 day, 20C |  | 2.7 |  | MG/L | WA - Weekly Average
FL0030325 | WATERWAY ESTATES ADVANCED WWTP | SD | DW | LEE | D-001 | 2004-06-30 | D-001 | 1 |  | P 80082 | BOD, Carbonaceous 5 day, 20C |  | 3.4 |  | MG/L | DD - Daily Maximum
FL0030325 | WATERWAY ESTATES ADVANCED WWTP | SD | DW | LEE | D-001 | 2004-06-30 | D-001 | 1 |  | P 80082 | BOD, Carbonaceous 5 day, 20C |  | 2 |  | MG/L | MK - Monthly Average
FL0030325 | WATERWAY ESTATES ADVANCED WWTP | SD | DW | LEE | D-001 | 2004-06-30 | D-001 | 1 |  | P 80082 | BOD, Carbonaceous 5 day, 20C |  | 23.7 |  | LBS/DAY | MN - Monthly Maximum
FL0030325 | WATERWAY ESTATES ADVANCED WWTP | SD | DW | LEE | D-001 | 2004-06-30 | D-001 | Y |  | P 80082 | BOD, Carbonaceous 5 day, 20C |  | 15.7 |  | LBS/DAY | AB - Annual Average
FL0030325 | WATERWAY ESTATES ADVANCED WWTP | SD | DW | LEE | D-001 | 2004-06-30 | D-001 | Y |  | P 80082 | BOD, Carbonaceous 5 day, 20C |  | 1.9 |  | MG/L | AB - Annual Average
FL0030325 | WATERWAY ESTATES ADVANCED WWTP | SD | DW | LEE | D-001 | 2004-06-30 | D-001 | 1 |  | P 00530 | Solids, Total Suspended |  | 5.6 |  | LBS/DAY | MN - Monthly Maximum
FL0030325 | WATERWAY ESTATES ADVANCED WWTP | SD | DW | LEE | D-001 | 2004-06-30 | D-001 | 1 |  | P 00530 | Solids, Total Suspended |  | 0.5 |  | MG/L | MK - Monthly Average
FL0030325 | WATERWAY ESTATES ADVANCED WWTP | SD | DW | LEE | D-001 | 2004-06-30 | D-001 | 1 |  | P 00530 | Solids, Total Suspended |  | 0.6 |  | MG/L | WA - Weekly Average
FL0030325 | WATERWAY ESTATES ADVANCED WWTP | SD | DW | LEE | D-001 | 2004-06-30 | D-001 | 1 |  | P 00530 | Solids, Total Suspended |  | 0.8 |  | MG/L | DD - Daily Maximum
FL0030325 | WATERWAY ESTATES ADVANCED WWTP | SD | DW | LEE | D-001 | 2004-06-30 | D-001 | Y |  | P 00530 | Solids, Total Suspended |  | 7.1 |  | LBS/DAY | AB - Annual Average
FL0030325 | WATERWAY ESTATES ADVANCED WWTP | SD | DW | LEE | D-001 | 2004-06-30 | D-001 | Y |  | P 00530 | Solids, Total Suspended |  | 0.9 |  | MG/L | AB - Annual Average
FL0030325 | WATERWAY ESTATES ADVANCED WWTP | SD | DW | LEE | D-001 | 2004-06-30 | D-001 | Y |  | P 31616 | Coliform, Fecal Mf, M-Fc Broth,44 5c |  | 6 |  | #/100ML | AB - Annual Average
FL0030325 | WATERWAY ESTATES ADVANCED WWTP | SD | DW | LEE | D-001 | 2004-06-30 | D-001 | 1 |  | P 00400 | pH |  | 6.9 |  | SU | MR - Maximum Hourly Rate
FL0030325 | WATERWAY ESTATES ADVANCED WWTP | SD | DW | LEE | D-001 | 2004-06-30 | D-001 | 1 |  | P 00400 | pH |  | 7.9 |  | SU | MB - Maximum
FL0030325 | WATERWAY ESTATES ADVANCED WWTP | SD | DW | LEE | D-001 | 2004-06-30 | D-001 | 1 |  | P 50060 | Chlorine, Total Residual |  | 0 |  | MG/L | ME - Minimum
FL0030325 | WATERWAY ESTATES ADVANCED WWTP | SD | DW | LEE | D-001 | 2004-06-30 | D-001 | 1 |  | P 00600 | Nitrogen, Total |  | 10.2 |  | LBS/DAY | MN - Monthly Maximum
FL0030325 | WATERWAY ESTATES ADVANCED WWTP | SD | DW | LEE | D-001 | 2004-06-30 | D-001 | 1 |  | P 00600 | Nitrogen, Total |  | 0.953 |  | MG/L | MK - Monthly Average
FL0030325 | WATERWAY ESTATES ADVANCED WWTP | SD | DW | LEE | D-001 | 2004-06-30 | D-001 | 1 |  | P 00600 | Nitrogen, Total |  | 1.254 |  | MG/L | WA - Weekly Average
FL0030325 | WATERWAY ESTATES ADVANCED WWTP | SD | DW | LEE | D-001 | 2004-06-30 | D-001 | 1 |  | P 00600 | Nitrogen, Total |  | 1.471 |  | MG/L | MB - Maximum
FL0030325 | WATERWAY ESTATES ADVANCED WWTP | SD | DW | LEE | D-001 | 2004-06-30 | D-001 | Y |  | P 00600 | Nitrogen, Total |  | 15.7 |  | LBS/DAY | AB - Annual Average
FL0030325 | WATERWAY ESTATES ADVANCED WWTP | SD | DW | LEE | D-001 | 2004-06-30 | D-001 | Y |  | P 00600 | Nitrogen, Total |  | 1.943 |  | MG/L | AB - Annual Average
FL0030325 | WATERWAY ESTATES ADVANCED WWTP | SD | DW | LEE | D-001 | 2004-06-30 | D-001 | 1 |  | P 00665 | Phosphorus, Total (as P) |  | 1.4 |  | LBS/DAY | MN - Monthly Maximum
FL0030325 | WATERWAY ESTATES ADVANCED WWTP | SD | DW | LEE | D-001 | 2004-06-30 | D-001 | 1 |  | P 00665 | Phosphorus, Total (as P) |  | 0.2 |  | MG/L | DD - Daily Maximum
FL0030325 | WATERWAY ESTATES ADVANCED WWTP | SD | DW | LEE | D-001 | 2004-06-30 | D-001 | 1 |  | P 00665 | Phosphorus, Total (as P) |  | 0.2 |  | MG/L | WA - Weekly Average
FL0030325 | WATERWAY ESTATES ADVANCED WWTP | SD | DW | LEE | D-001 | 2004-06-30 | D-001 | 1 |  | P 00665 | Phosphorus, Total (as P) |  | 0.2 |  | MG/L | MK - Monthly Average
FL0030325 | WATERWAY ESTATES ADVANCED WWTP | SD | DW | LEE | D-001 | 2004-06-30 | D-001 | Y |  | P 00665 | Phosphorus, Total (as P) |  | 1.5 |  | LBS/DAY | AB - Annual Average
FL0030325 | WATERWAY ESTATES ADVANCED WWTP | SD | DW | LEE | D-001 | 2004-06-30 | D-001 | Y |  | P 00665 | Phosphorus, Total (as P) |  | 0.19 |  | MG/L | AB - Annual Average
FL0030325 | WATERWAY ESTATES ADVANCED WWTP | SD | DW | LEE | D-001 | 2004-06-30 | D-001 | 1 |  | P 00300 | Oxygen, Dissolved (DO) |  | 6.9 |  | MG/L | DB - Daily Average
FL0030325 | WATERWAY ESTATES ADVANCED WWTP | SD | DW | LEE | D-001 | 2004-06-30 | D-001 | 1 |  | P 00300 | Oxygen, Dissolved (DO) |  | 6 |  | MG/L | ME - Minimum
FL0030325 | WATERWAY ESTATES ADVANCED WWTP | SD | DW | LEE | D-001 | 2004-06-30 | D-001 | Y |  | P 50050 | Flow |  | 0.968 |  | MGD | MB - Maximum
FL0030325 | WATERWAY ESTATES ADVANCED WWTP | SD | DW | LEE | D-001 | 2004-06-30 | D-001 | K |  | P 81010 | BOD, 5-Day Percent Removal |  | 98.27 |  | PERCENT | MK - Monthly Average
FL0030325 | WATERWAY ESTATES ADVANCED WWTP | SD | DW | LEE | D-001 | 2004-06-30 | D-001 | K |  | P 81011 | Solids, Total Suspended, % Removal |  | 85 |  | PERCENT | MK - Monthly Average
FL0030325 | WATERWAY ESTATES ADVANCED WWTP | SD | DW | LEE | D-001 | 2004-06-30 | EFA-1 | A |  | P 49607 | Ultraviolet Light Intensity |  | 99.61 |  | MW/CM2 | ME - Minimum
FL0030325 | WATERWAY ESTATES ADVANCED WWTP | SD | DW | LEE | D-002 | 2004-06-30 | EFF | P |  | P 81381 | Duration of Discharge |  | 0 |  | HOURS/DAY | MB - Maximum
FL0030325 | WATERWAY ESTATES ADVANCED WWTP | SD | DW | LEE | D-002 | 2004-06-30 | EFF | Q |  | P 84165 | Discharge Event Observation |  | 0 |  | OCC/MONTH | MB - Maximum
FL0030325 | WATERWAY ESTATES ADVANCED WWTP | SD | DW | LEE | R-001 | 2004-06-30 | PPI-2 | 1 |  | P 00530 | Solids, Total Suspended |  | 0.8 |  | MG/L | DD - Daily Maximum
FL0030325 | WATERWAY ESTATES ADVANCED WWTP | SD | DW | LEE | R-001 | 2004-06-30 | EFA-1 | 1 |  | P 80082 | BOD, Carbonaceous 5 day, 20C |  | 2 |  | MG/L | MK - Monthly Average
FL0030325 | WATERWAY ESTATES ADVANCED WWTP | SD | DW | LEE | R-001 | 2004-06-30 | EFA-1 | 1 |  | P 80082 | BOD, Carbonaceous 5 day, 20C |  | 2.68 |  | MG/L | WA - Weekly Average
FL0030325 | WATERWAY ESTATES ADVANCED WWTP | SD | DW | LEE | R-001 | 2004-06-30 | EFA-1 | 1 |  | P 80082 | BOD, Carbonaceous 5 day, 20C |  | 3.41 |  | MG/L | DD - Daily Maximum
FL0030325 | WATERWAY ESTATES ADVANCED WWTP | SD | DW | LEE | R-001 | 2004-06-30 | EFA-1 | Y |  | P 80082 | BOD, Carbonaceous 5 day, 20C |  | 1.94 |  | MG/L | AB - Annual Average
FL0030325 | WATERWAY ESTATES ADVANCED WWTP | SD | DW | LEE | R-001 | 2004-06-30 | EFB-1 | 1 |  | P 50060 | Chlorine, Total Residual |  | 0 |  | MG/L | ME - Minimum
FL0030325 | WATERWAY ESTATES ADVANCED WWTP | SD | DW | LEE | R-001 | 2004-06-30 | EFA-1 | 1 |  | P 31616 | Coliform, Fecal Mf, M-Fc Broth,44 5c |  | 0 |  | #/100ML | MK - Monthly Average
FL0030325 | WATERWAY ESTATES ADVANCED WWTP | SD | DW | LEE | R-001 | 2004-06-30 | EFA-1 | 1 |  | P 31616 | Coliform, Fecal Mf, M-Fc Broth,44 5c |  | 0 |  | #/100ML | MB - Maximum
FL0030325 | WATERWAY ESTATES ADVANCED WWTP | SD | DW | LEE | R-001 | 2004-06-30 | EFA-1 | 1 |  | P 00400 | pH |  | 6.9 |  | SU | ME - Minimum
FL0030325 | WATERWAY ESTATES ADVANCED WWTP | SD | DW | LEE | R-001 | 2004-06-30 | EFA-1 | 1 |  | P 00400 | pH |  | 7.9 |  | SU | DD - Daily Maximum
FL0030325 | WATERWAY ESTATES ADVANCED WWTP | SD | DW | LEE | R-001 | 2004-06-30 | FLW-2 | X |  | P 50053 | Flow, Wwtp, Monthly Average |  | 0 |  | MGD | AB - Annual Average
FL0030325 | WATERWAY ESTATES ADVANCED WWTP | SD | DW | LEE | R-001 | 2004-06-30 | INF |  |  | P 80082 | BOD, Carbonaceous 5 day, 20C |  | 0 |  | MG/L | DD - Daily Maximum
FL0030325 | WATERWAY ESTATES ADVANCED WWTP | SD | DW | LEE | R-001 | 2004-06-30 | INF |  |  | P 00530 | Solids, Total Suspended |  | 0 |  | MG/L | MB - Maximum
FL0030325 | WATERWAY ESTATES ADVANCED WWTP | SD | DW | LEE | R-001 | 2004-06-30 | EFF |  |  | P 00300 | Oxygen, Dissolved (DO) |  | 0 |  | MG/L | ME - Minimum
FL0030325 | WATERWAY ESTATES ADVANCED WWTP | SD | DW | LEE | R-001 | 2004-06-30 | EFF |  |  | P 00600 | Nitrogen, Total |  | 0 |  | MG/L | MK - Monthly Average
FL0030325 | WATERWAY ESTATES ADVANCED WWTP | SD | DW | LEE | R-001 | 2004-06-30 | EFF |  |  | P 00600 | Nitrogen, Total |  | 0 |  | LBS/DAY | MK - Monthly Average
FL0030325 | WATERWAY ESTATES ADVANCED WWTP | SD | DW | LEE | R-001 | 2004-06-30 | EFF |  |  | P 00665 | Phosphorus, Total (as P) |  | 0 |  | MG/L | MK - Monthly Average
FL0030325 | WATERWAY ESTATES ADVANCED WWTP | SD | DW | LEE | R-001 | 2004-06-30 | EFF |  |  | P 00665 | Phosphorus, Total (as P) |  | 0 |  | LBS/DAY | MK - Monthly Average
FL0030325 | WATERWAY ESTATES ADVANCED WWTP | SD | DW | LEE | R-001 | 2004-06-30 | EFF |  |  | P 00665 | Phosphorus, Total (as P) |  | 0 |  | MG/L | DD - Daily Maximum
FL0030325 | WATERWAY ESTATES ADVANCED WWTP | SD | DW | LEE | D-001 | 2004-05-31 | D-001 | 1 |  | P 50050 | Flow |  | 0.992 |  | MGD | QA - Quarterly Average
FL0030325 | WATERWAY ESTATES ADVANCED WWTP | SD | DW | LEE | D-001 | 2004-05-31 | D-001 | 1 |  | P 50050 | Flow |  | 0.819 |  | MGD | MK - Monthly Average
FL0030325 | WATERWAY ESTATES ADVANCED WWTP | SD | DW | LEE | D-001 | 2004-05-31 | D-001 | 1 |  | P 50050 | Flow |  | 1.146 |  | MGD | MB - Maximum
FL0030325 | WATERWAY ESTATES ADVANCED WWTP | SD | DW | LEE | D-001 | 2004-05-31 | D-001 | G |  | P 80082 | BOD, Carbonaceous 5 day, 20C |  | 132.12 |  | MG/L | MK - Monthly Average
FL0030325 | WATERWAY ESTATES ADVANCED WWTP | SD | DW | LEE | D-001 | 2004-05-31 | D-001 | G |  | P 80082 | BOD, Carbonaceous 5 day, 20C |  | 156 |  | MG/L | DD - Daily Maximum
FL0030325 | WATERWAY ESTATES ADVANCED WWTP | SD | DW | LEE | D-001 | 2004-05-31 | D-001 | G |  | P 00530 | Solids, Total Suspended |  | 124.4 |  | MG/L | MK - Monthly Average
FL0030325 | WATERWAY ESTATES ADVANCED WWTP | SD | DW | LEE | D-001 | 2004-05-31 | D-001 | G |  | P 00530 | Solids, Total Suspended |  | 182 |  | MG/L | DD - Daily Maximum
FL0030325 | WATERWAY ESTATES ADVANCED WWTP | SD | DW | LEE | D-001 | 2004-05-31 | D-001 | 1 |  | P 80082 | BOD, Carbonaceous 5 day, 20C |  | 33.4 |  | LBS/DAY | MN - Monthly Maximum
FL0030325 | WATERWAY ESTATES ADVANCED WWTP | SD | DW | LEE | D-001 | 2004-05-31 | D-001 | 1 |  | P 80082 | BOD, Carbonaceous 5 day, 20C |  | 2.8 |  | MG/L | MK - Monthly Average
FL0030325 | WATERWAY ESTATES ADVANCED WWTP | SD | DW | LEE | D-001 | 2004-05-31 | D-001 | 1 |  | P 80082 | BOD, Carbonaceous 5 day, 20C |  | 3.4 |  | MG/L | WA - Weekly Average
FL0030325 | WATERWAY ESTATES ADVANCED WWTP | SD | DW | LEE | D-001 | 2004-05-31 | D-001 | 1 |  | P 80082 | BOD, Carbonaceous 5 day, 20C |  | 4.9 |  | MG/L | DD - Daily Maximum
FL0030325 | WATERWAY ESTATES ADVANCED WWTP | SD | DW | LEE | D-001 | 2004-05-31 | D-001 | Y |  | P 80082 | BOD, Carbonaceous 5 day, 20C |  | 14.9 |  | LBS/DAY | AB - Annual Average
FL0030325 | WATERWAY ESTATES ADVANCED WWTP | SD | DW | LEE | D-001 | 2004-05-31 | D-001 | Y |  | P 80082 | BOD, Carbonaceous 5 day, 20C |  | 1.8 |  | MG/L | AB - Annual Average
FL0030325 | WATERWAY ESTATES ADVANCED WWTP | SD | DW | LEE | D-001 | 2004-05-31 | D-001 | 1 |  | P 00530 | Solids, Total Suspended |  | 16.4 |  | LBS/DAY | MN - Monthly Maximum
FL0030325 | WATERWAY ESTATES ADVANCED WWTP | SD | DW | LEE | D-001 | 2004-05-31 | D-001 | 1 |  | P 00530 | Solids, Total Suspended |  | 0.2 |  | MG/L | MK - Monthly Average
FL0030325 | WATERWAY ESTATES ADVANCED WWTP | SD | DW | LEE | D-001 | 2004-05-31 | D-001 | 1 |  | P 00530 | Solids, Total Suspended |  | 2.4 |  | MG/L | DD - Daily Maximum
FL0030325 | WATERWAY ESTATES ADVANCED WWTP | SD | DW | LEE | D-001 | 2004-05-31 | D-001 | 1 |  | P 00530 | Solids, Total Suspended |  | 0.8 |  | MG/L | WA - Weekly Average
FL0030325 | WATERWAY ESTATES ADVANCED WWTP | SD | DW | LEE | D-001 | 2004-05-31 | D-001 | Y |  | P 00530 | Solids, Total Suspended |  | 7.6 |  | LBS/DAY | AB - Annual Average
FL0030325 | WATERWAY ESTATES ADVANCED WWTP | SD | DW | LEE | D-001 | 2004-05-31 | D-001 | Y |  | P 00530 | Solids, Total Suspended |  | 0.9 |  | MG/L | AB - Annual Average
FL0030325 | WATERWAY ESTATES ADVANCED WWTP | SD | DW | LEE | D-001 | 2004-05-31 | D-001 | Y |  | P 31616 | Coliform, Fecal Mf, M-Fc Broth,44 5c |  | 3 |  | #/100ML | AB - Annual Average
FL0030325 | WATERWAY ESTATES ADVANCED WWTP | SD | DW | LEE | D-001 | 2004-05-31 | D-001 | 1 |  | P 00400 | pH |  | 6.3 |  | SU | MR - Maximum Hourly Rate
FL0030325 | WATERWAY ESTATES ADVANCED WWTP | SD | DW | LEE | D-001 | 2004-05-31 | D-001 | 1 |  | P 00400 | pH |  | 7.8 |  | SU | MB - Maximum
FL0030325 | WATERWAY ESTATES ADVANCED WWTP | SD | DW | LEE | D-001 | 2004-05-31 | D-001 | 1 |  | P 50060 | Chlorine, Total Residual |  | 0 |  | MG/L | ME - Minimum
FL0030325 | WATERWAY ESTATES ADVANCED WWTP | SD | DW | LEE | D-001 | 2004-05-31 | D-001 | 1 |  | P 00600 | Nitrogen, Total |  | 35.5 |  | LBS/DAY | MN - Monthly Maximum
FL0030325 | WATERWAY ESTATES ADVANCED WWTP | SD | DW | LEE | D-001 | 2004-05-31 | D-001 | 1 |  | P 00600 | Nitrogen, Total |  | 0.8 |  | MG/L | MK - Monthly Average
FL0030325 | WATERWAY ESTATES ADVANCED WWTP | SD | DW | LEE | D-001 | 2004-05-31 | D-001 | 1 |  | P 00600 | Nitrogen, Total |  | 1.8 |  | MG/L | WA - Weekly Average
FL0030325 | WATERWAY ESTATES ADVANCED WWTP | SD | DW | LEE | D-001 | 2004-05-31 | D-001 | 1 |  | P 00600 | Nitrogen, Total |  | 5.2 |  | MG/L | MB - Maximum
FL0030325 | WATERWAY ESTATES ADVANCED WWTP | SD | DW | LEE | D-001 | 2004-05-31 | D-001 | Y |  | P 00600 | Nitrogen, Total |  | 14.9 |  | LBS/DAY | AB - Annual Average
FL0030325 | WATERWAY ESTATES ADVANCED WWTP | SD | DW | LEE | D-001 | 2004-05-31 | D-001 | Y |  | P 00600 | Nitrogen, Total |  | 1.8 |  | MG/L | AB - Annual Average
FL0030325 | WATERWAY ESTATES ADVANCED WWTP | SD | DW | LEE | D-001 | 2004-05-31 | D-001 | 1 |  | P 00665 | Phosphorus, Total (as P) |  | 0.24 |  | MG/L | DD - Daily Maximum
FL0030325 | WATERWAY ESTATES ADVANCED WWTP | SD | DW | LEE | D-001 | 2004-05-31 | D-001 | 1 |  | P 00665 | Phosphorus, Total (as P) |  | 0.2 |  | MG/L | WA - Weekly Average
FL0030325 | WATERWAY ESTATES ADVANCED WWTP | SD | DW | LEE | D-001 | 2004-05-31 | D-001 | 1 |  | P 00665 | Phosphorus, Total (as P) |  | 0.2 |  | MG/L | MK - Monthly Average
FL0030325 | WATERWAY ESTATES ADVANCED WWTP | SD | DW | LEE | D-001 | 2004-05-31 | D-001 | 1 |  | P 00665 | Phosphorus, Total (as P) |  | 1.4 |  | LBS/DAY | MN - Monthly Maximum
FL0030325 | WATERWAY ESTATES ADVANCED WWTP | SD | DW | LEE | D-001 | 2004-05-31 | D-001 | Y |  | P 00665 | Phosphorus, Total (as P) |  | 1.5 |  | LBS/DAY | AB - Annual Average
FL0030325 | WATERWAY ESTATES ADVANCED WWTP | SD | DW | LEE | D-001 | 2004-05-31 | D-001 | Y |  | P 00665 | Phosphorus, Total (as P) |  | 0.18 |  | MG/L | AB - Annual Average
FL0030325 | WATERWAY ESTATES ADVANCED WWTP | SD | DW | LEE | D-001 | 2004-05-31 | D-001 | 1 |  | P 00300 | Oxygen, Dissolved (DO) |  | 6.1 |  | MG/L | ME - Minimum
FL0030325 | WATERWAY ESTATES ADVANCED WWTP | SD | DW | LEE | D-001 | 2004-05-31 | D-001 | 1 |  | P 00300 | Oxygen, Dissolved (DO) |  | 6.8 |  | MG/L | DB - Daily Average
FL0030325 | WATERWAY ESTATES ADVANCED WWTP | SD | DW | LEE | D-001 | 2004-05-31 | D-001 | Y |  | P 50050 | Flow |  | 0.992 |  | MGD | MB - Maximum
FL0030325 | WATERWAY ESTATES ADVANCED WWTP | SD | DW | LEE | D-001 | 2004-05-31 | D-001 | K |  | P 81010 | BOD, 5-Day Percent Removal |  | 97.43 |  | PERCENT | MK - Monthly Average
FL0030325 | WATERWAY ESTATES ADVANCED WWTP | SD | DW | LEE | D-001 | 2004-05-31 | D-001 | K |  | P 81011 | Solids, Total Suspended, % Removal |  | 99.34 |  | PERCENT | MK - Monthly Average
FL0030325 | WATERWAY ESTATES ADVANCED WWTP | SD | DW | LEE | D-001 | 2004-05-31 | EFA-1 | A |  | P 49607 | Ultraviolet Light Intensity |  | 0 |  | MW/CM2 | ME - Minimum
FL0030325 | WATERWAY ESTATES ADVANCED WWTP | SD | DW | LEE | D-002 | 2004-05-31 | EFF | P |  | P 81381 | Duration of Discharge |  | 0 |  | HOURS/DAY | MB - Maximum
FL0030325 | WATERWAY ESTATES ADVANCED WWTP | SD | DW | LEE | D-002 | 2004-05-31 | EFF | Q |  | P 84165 | Discharge Event Observation |  | 0 |  | OCC/MONTH | MB - Maximum
FL0030325 | WATERWAY ESTATES ADVANCED WWTP | SD | DW | LEE | R-001 | 2004-05-31 | PPI-2 | 1 |  | P 00530 | Solids, Total Suspended |  | 2.4 |  | MG/L | DD - Daily Maximum
FL0030325 | WATERWAY ESTATES ADVANCED WWTP | SD | DW | LEE | R-001 | 2004-05-31 | EFA-1 | 1 |  | P 80082 | BOD, Carbonaceous 5 day, 20C |  | 4.9 |  | MG/L | DD - Daily Maximum
FL0030325 | WATERWAY ESTATES ADVANCED WWTP | SD | DW | LEE | R-001 | 2004-05-31 | EFA-1 | 1 |  | P 80082 | BOD, Carbonaceous 5 day, 20C |  | 3.4 |  | MG/L | WA - Weekly Average
FL0030325 | WATERWAY ESTATES ADVANCED WWTP | SD | DW | LEE | R-001 | 2004-05-31 | EFA-1 | 1 |  | P 80082 | BOD, Carbonaceous 5 day, 20C |  | 2.8 |  | MG/L | MK - Monthly Average
FL0030325 | WATERWAY ESTATES ADVANCED WWTP | SD | DW | LEE | R-001 | 2004-05-31 | EFA-1 | Y |  | P 80082 | BOD, Carbonaceous 5 day, 20C |  | 1.8 |  | MG/L | AB - Annual Average
FL0030325 | WATERWAY ESTATES ADVANCED WWTP | SD | DW | LEE | R-001 | 2004-05-31 | EFB-1 | 1 |  | P 50060 | Chlorine, Total Residual |  | 0 |  | MG/L | ME - Minimum
FL0030325 | WATERWAY ESTATES ADVANCED WWTP | SD | DW | LEE | R-001 | 2004-05-31 | EFA-1 | 1 |  | P 31616 | Coliform, Fecal Mf, M-Fc Broth,44 5c |  | 0 |  | #/100ML | MK - Monthly Average
FL0030325 | WATERWAY ESTATES ADVANCED WWTP | SD | DW | LEE | R-001 | 2004-05-31 | EFA-1 | 1 |  | P 31616 | Coliform, Fecal Mf, M-Fc Broth,44 5c |  | 0 |  | #/100ML | MB - Maximum
FL0030325 | WATERWAY ESTATES ADVANCED WWTP | SD | DW | LEE | R-001 | 2004-05-31 | EFA-1 | 1 |  | P 00400 | pH |  | 7.8 |  | SU | DD - Daily Maximum
FL0030325 | WATERWAY ESTATES ADVANCED WWTP | SD | DW | LEE | R-001 | 2004-05-31 | EFA-1 | 1 |  | P 00400 | pH |  | 6.3 |  | SU | ME - Minimum
FL0030325 | WATERWAY ESTATES ADVANCED WWTP | SD | DW | LEE | R-001 | 2004-05-31 | FLW-2 | X |  | P 50053 | Flow, Wwtp, Monthly Average |  | 0 |  | MGD | AB - Annual Average
FL0030325 | WATERWAY ESTATES ADVANCED WWTP | SD | DW | LEE | R-001 | 2004-05-31 | INF |  |  | P 80082 | BOD, Carbonaceous 5 day, 20C |  | 0 |  | MG/L | DD - Daily Maximum
FL0030325 | WATERWAY ESTATES ADVANCED WWTP | SD | DW | LEE | R-001 | 2004-05-31 | INF |  |  | P 00530 | Solids, Total Suspended |  | 0 |  | MG/L | MB - Maximum
FL0030325 | WATERWAY ESTATES ADVANCED WWTP | SD | DW | LEE | R-001 | 2004-05-31 | EFF |  |  | P 00300 | Oxygen, Dissolved (DO) |  | 0 |  | MG/L | ME - Minimum
FL0030325 | WATERWAY ESTATES ADVANCED WWTP | SD | DW | LEE | R-001 | 2004-05-31 | EFF |  |  | P 00600 | Nitrogen, Total |  | 0 |  | MG/L | MK - Monthly Average
FL0030325 | WATERWAY ESTATES ADVANCED WWTP | SD | DW | LEE | R-001 | 2004-05-31 | EFF |  |  | P 00600 | Nitrogen, Total |  | 0 |  | LBS/DAY | MK - Monthly Average
FL0030325 | WATERWAY ESTATES ADVANCED WWTP | SD | DW | LEE | R-001 | 2004-05-31 | EFF |  |  | P 00665 | Phosphorus, Total (as P) |  | 0 |  | MG/L | MK - Monthly Average
FL0030325 | WATERWAY ESTATES ADVANCED WWTP | SD | DW | LEE | R-001 | 2004-05-31 | EFF |  |  | P 00665 | Phosphorus, Total (as P) |  | 0 |  | LBS/DAY | MK - Monthly Average
FL0030325 | WATERWAY ESTATES ADVANCED WWTP | SD | DW | LEE | R-001 | 2004-05-31 | EFF |  |  | P 00665 | Phosphorus, Total (as P) |  | 0 |  | MG/L | DD - Daily Maximum
FL0030325 | WATERWAY ESTATES ADVANCED WWTP | SD | DW | LEE | D-001 | 2004-04-30 | D-001 | 1 |  | P 50050 | Flow |  | 0.872 |  | MGD | QA - Quarterly Average
FL0030325 | WATERWAY ESTATES ADVANCED WWTP | SD | DW | LEE | D-001 | 2004-04-30 | D-001 | 1 |  | P 50050 | Flow |  | 0.826 |  | MGD | MK - Monthly Average
FL0030325 | WATERWAY ESTATES ADVANCED WWTP | SD | DW | LEE | D-001 | 2004-04-30 | D-001 | 1 |  | P 50050 | Flow |  | 0.942 |  | MGD | MB - Maximum
FL0030325 | WATERWAY ESTATES ADVANCED WWTP | SD | DW | LEE | D-001 | 2004-04-30 | D-001 | G |  | P 80082 | BOD, Carbonaceous 5 day, 20C |  | 177.45 |  | MG/L | MK - Monthly Average
FL0030325 | WATERWAY ESTATES ADVANCED WWTP | SD | DW | LEE | D-001 | 2004-04-30 | D-001 | G |  | P 80082 | BOD, Carbonaceous 5 day, 20C |  | 195 |  | MG/L | DD - Daily Maximum
FL0030325 | WATERWAY ESTATES ADVANCED WWTP | SD | DW | LEE | D-001 | 2004-04-30 | D-001 | G |  | P 00530 | Solids, Total Suspended |  | 210 |  | MG/L | DD - Daily Maximum
FL0030325 | WATERWAY ESTATES ADVANCED WWTP | SD | DW | LEE | D-001 | 2004-04-30 | D-001 | G |  | P 00530 | Solids, Total Suspended |  | 170.5 |  | MG/L | MK - Monthly Average
FL0030325 | WATERWAY ESTATES ADVANCED WWTP | SD | DW | LEE | D-001 | 2004-04-30 | D-001 | 1 |  | P 80082 | BOD, Carbonaceous 5 day, 20C |  | 16.9 |  | LBS/DAY | MN - Monthly Maximum
FL0030325 | WATERWAY ESTATES ADVANCED WWTP | SD | DW | LEE | D-001 | 2004-04-30 | D-001 | 1 |  | P 80082 | BOD, Carbonaceous 5 day, 20C |  | 2.5 |  | MG/L | DD - Daily Maximum
FL0030325 | WATERWAY ESTATES ADVANCED WWTP | SD | DW | LEE | D-001 | 2004-04-30 | D-001 | 1 |  | P 80082 | BOD, Carbonaceous 5 day, 20C |  | 2.1 |  | MG/L | WA - Weekly Average
FL0030325 | WATERWAY ESTATES ADVANCED WWTP | SD | DW | LEE | D-001 | 2004-04-30 | D-001 | 1 |  | P 80082 | BOD, Carbonaceous 5 day, 20C |  | 2 |  | MG/L | MK - Monthly Average
FL0030325 | WATERWAY ESTATES ADVANCED WWTP | SD | DW | LEE | D-001 | 2004-04-30 | D-001 | Y |  | P 80082 | BOD, Carbonaceous 5 day, 20C |  | 1.7 |  | MG/L | AB - Annual Average
FL0030325 | WATERWAY ESTATES ADVANCED WWTP | SD | DW | LEE | D-001 | 2004-04-30 | D-001 | Y |  | P 80082 | BOD, Carbonaceous 5 day, 20C |  | 13.9 |  | LBS/DAY | AB - Annual Average
FL0030325 | WATERWAY ESTATES ADVANCED WWTP | SD | DW | LEE | D-001 | 2004-04-30 | D-001 | 1 |  | P 00530 | Solids, Total Suspended |  | 0.3 |  | MG/L | WA - Weekly Average
FL0030325 | WATERWAY ESTATES ADVANCED WWTP | SD | DW | LEE | D-001 | 2004-04-30 | D-001 | 1 |  | P 00530 | Solids, Total Suspended |  | 0.3 |  | MG/L | DD - Daily Maximum
FL0030325 | WATERWAY ESTATES ADVANCED WWTP | SD | DW | LEE | D-001 | 2004-04-30 | D-001 | 1 |  | P 00530 | Solids, Total Suspended |  | 0.2 |  | MG/L | MK - Monthly Average
FL0030325 | WATERWAY ESTATES ADVANCED WWTP | SD | DW | LEE | D-001 | 2004-04-30 | D-001 | 1 |  | P 00530 | Solids, Total Suspended |  | 2.1 |  | LBS/DAY | MN - Monthly Maximum
FL0030325 | WATERWAY ESTATES ADVANCED WWTP | SD | DW | LEE | D-001 | 2004-04-30 | D-001 | Y |  | P 00530 | Solids, Total Suspended |  | 0.9 |  | MG/L | AB - Annual Average
FL0030325 | WATERWAY ESTATES ADVANCED WWTP | SD | DW | LEE | D-001 | 2004-04-30 | D-001 | Y |  | P 00530 | Solids, Total Suspended |  | 7.3 |  | LBS/DAY | AB - Annual Average
FL0030325 | WATERWAY ESTATES ADVANCED WWTP | SD | DW | LEE | D-001 | 2004-04-30 | D-001 | Y |  | P 31616 | Coliform, Fecal Mf, M-Fc Broth,44 5c |  | 7.3 |  | #/100ML | AB - Annual Average
FL0030325 | WATERWAY ESTATES ADVANCED WWTP | SD | DW | LEE | D-001 | 2004-04-30 | D-001 | 1 |  | P 00400 | pH |  | 7.8 |  | SU | MB - Maximum
FL0030325 | WATERWAY ESTATES ADVANCED WWTP | SD | DW | LEE | D-001 | 2004-04-30 | D-001 | 1 |  | P 00400 | pH |  | 7.1 |  | SU | MR - Maximum Hourly Rate
FL0030325 | WATERWAY ESTATES ADVANCED WWTP | SD | DW | LEE | D-001 | 2004-04-30 | D-001 | 1 |  | P 50060 | Chlorine, Total Residual |  | 0 |  | MG/L | ME - Minimum
FL0030325 | WATERWAY ESTATES ADVANCED WWTP | SD | DW | LEE | D-001 | 2004-04-30 | D-001 | 1 |  | P 00600 | Nitrogen, Total |  | 7.5 |  | LBS/DAY | MN - Monthly Maximum
FL0030325 | WATERWAY ESTATES ADVANCED WWTP | SD | DW | LEE | D-001 | 2004-04-30 | D-001 | 1 |  | P 00600 | Nitrogen, Total |  | 0.9 |  | MG/L | WA - Weekly Average
FL0030325 | WATERWAY ESTATES ADVANCED WWTP | SD | DW | LEE | D-001 | 2004-04-30 | D-001 | 1 |  | P 00600 | Nitrogen, Total |  | 1.1 |  | MG/L | MB - Maximum
FL0030325 | WATERWAY ESTATES ADVANCED WWTP | SD | DW | LEE | D-001 | 2004-04-30 | D-001 | 1 |  | P 00600 | Nitrogen, Total |  | 0.8 |  | MG/L | MK - Monthly Average
FL0030325 | WATERWAY ESTATES ADVANCED WWTP | SD | DW | LEE | D-001 | 2004-04-30 | D-001 | Y |  | P 00600 | Nitrogen, Total |  | 1.7 |  | MG/L | AB - Annual Average
FL0030325 | WATERWAY ESTATES ADVANCED WWTP | SD | DW | LEE | D-001 | 2004-04-30 | D-001 | Y |  | P 00600 | Nitrogen, Total |  | 13.9 |  | LBS/DAY | AB - Annual Average
FL0030325 | WATERWAY ESTATES ADVANCED WWTP | SD | DW | LEE | D-001 | 2004-04-30 | D-001 | 1 |  | P 00665 | Phosphorus, Total (as P) |  | 1.5 |  | LBS/DAY | MN - Monthly Maximum
FL0030325 | WATERWAY ESTATES ADVANCED WWTP | SD | DW | LEE | D-001 | 2004-04-30 | D-001 | 1 |  | P 00665 | Phosphorus, Total (as P) |  | 0.22 |  | MG/L | MK - Monthly Average
FL0030325 | WATERWAY ESTATES ADVANCED WWTP | SD | DW | LEE | D-001 | 2004-04-30 | D-001 | 1 |  | P 00665 | Phosphorus, Total (as P) |  | 0.22 |  | MG/L | WA - Weekly Average
FL0030325 | WATERWAY ESTATES ADVANCED WWTP | SD | DW | LEE | D-001 | 2004-04-30 | D-001 | 1 |  | P 00665 | Phosphorus, Total (as P) |  | 0.27 |  | MG/L | DD - Daily Maximum
FL0030325 | WATERWAY ESTATES ADVANCED WWTP | SD | DW | LEE | D-001 | 2004-04-30 | D-001 | Y |  | P 00665 | Phosphorus, Total (as P) |  | 0.17 |  | MG/L | AB - Annual Average
FL0030325 | WATERWAY ESTATES ADVANCED WWTP | SD | DW | LEE | D-001 | 2004-04-30 | D-001 | Y |  | P 00665 | Phosphorus, Total (as P) |  | 1.4 |  | LBS/DAY | AB - Annual Average
FL0030325 | WATERWAY ESTATES ADVANCED WWTP | SD | DW | LEE | D-001 | 2004-04-30 | D-001 | 1 |  | P 00300 | Oxygen, Dissolved (DO) |  | 6 |  | MG/L | ME - Minimum
FL0030325 | WATERWAY ESTATES ADVANCED WWTP | SD | DW | LEE | D-001 | 2004-04-30 | D-001 | 1 |  | P 00300 | Oxygen, Dissolved (DO) |  | 7 |  | MG/L | DB - Daily Average
FL0030325 | WATERWAY ESTATES ADVANCED WWTP | SD | DW | LEE | D-001 | 2004-04-30 | D-001 | Y |  | P 50050 | Flow |  | 0.992 |  | MGD | MB - Maximum
FL0030325 | WATERWAY ESTATES ADVANCED WWTP | SD | DW | LEE | D-001 | 2004-04-30 | D-001 | K |  | P 81010 | BOD, 5-Day Percent Removal |  | 2 |  | PERCENT | MK - Monthly Average
FL0030325 | WATERWAY ESTATES ADVANCED WWTP | SD | DW | LEE | D-001 | 2004-04-30 | D-001 | K |  | P 81011 | Solids, Total Suspended, % Removal |  | 0.3 |  | PERCENT | MK - Monthly Average
FL0030325 | WATERWAY ESTATES ADVANCED WWTP | SD | DW | LEE | D-001 | 2004-04-30 | EFA-1 | A |  | P 49607 | Ultraviolet Light Intensity |  | 0 |  | MW/CM2 | ME - Minimum
FL0030325 | WATERWAY ESTATES ADVANCED WWTP | SD | DW | LEE | D-001 | 2004-03-31 | D-001 | 1 |  | P 50050 | Flow |  | 0.892 |  | MGD | QA - Quarterly Average
FL0030325 | WATERWAY ESTATES ADVANCED WWTP | SD | DW | LEE | D-001 | 2004-03-31 | D-001 | 1 |  | P 50050 | Flow |  | 0.901 |  | MGD | MK - Monthly Average
FL0030325 | WATERWAY ESTATES ADVANCED WWTP | SD | DW | LEE | D-001 | 2004-03-31 | D-001 | 1 |  | P 50050 | Flow |  | 1.081 |  | MGD | MB - Maximum
FL0030325 | WATERWAY ESTATES ADVANCED WWTP | SD | DW | LEE | D-001 | 2004-03-31 | D-001 | G |  | P 80082 | BOD, Carbonaceous 5 day, 20C |  | 188.52 |  | MG/L | MK - Monthly Average
FL0030325 | WATERWAY ESTATES ADVANCED WWTP | SD | DW | LEE | D-001 | 2004-03-31 | D-001 | G |  | P 80082 | BOD, Carbonaceous 5 day, 20C |  | 195.6 |  | MG/L | DD - Daily Maximum
FL0030325 | WATERWAY ESTATES ADVANCED WWTP | SD | DW | LEE | D-001 | 2004-03-31 | D-001 | G |  | P 00530 | Solids, Total Suspended |  | 143.2 |  | MG/L | MK - Monthly Average
FL0030325 | WATERWAY ESTATES ADVANCED WWTP | SD | DW | LEE | D-001 | 2004-03-31 | D-001 | G |  | P 00530 | Solids, Total Suspended |  | 192 |  | MG/L | DD - Daily Maximum
FL0030325 | WATERWAY ESTATES ADVANCED WWTP | SD | DW | LEE | D-001 | 2004-03-31 | D-001 | 1 |  | P 80082 | BOD, Carbonaceous 5 day, 20C |  | 2 |  | MG/L | DD - Daily Maximum
FL0030325 | WATERWAY ESTATES ADVANCED WWTP | SD | DW | LEE | D-001 | 2004-03-31 | D-001 | 1 |  | P 80082 | BOD, Carbonaceous 5 day, 20C |  | 2 |  | MG/L | WA - Weekly Average
FL0030325 | WATERWAY ESTATES ADVANCED WWTP | SD | DW | LEE | D-001 | 2004-03-31 | D-001 | 1 |  | P 80082 | BOD, Carbonaceous 5 day, 20C |  | 2 |  | MG/L | MK - Monthly Average
FL0030325 | WATERWAY ESTATES ADVANCED WWTP | SD | DW | LEE | D-001 | 2004-03-31 | D-001 | 1 |  | P 80082 | BOD, Carbonaceous 5 day, 20C |  | 15 |  | LBS/DAY | MN - Monthly Maximum
FL0030325 | WATERWAY ESTATES ADVANCED WWTP | SD | DW | LEE | D-001 | 2004-03-31 | D-001 | Y |  | P 80082 | BOD, Carbonaceous 5 day, 20C |  | 1.7 |  | MG/L | AB - Annual Average
FL0030325 | WATERWAY ESTATES ADVANCED WWTP | SD | DW | LEE | D-001 | 2004-03-31 | D-001 | Y |  | P 80082 | BOD, Carbonaceous 5 day, 20C |  | 14.4 |  | LBS/DAY | AB - Annual Average
FL0030325 | WATERWAY ESTATES ADVANCED WWTP | SD | DW | LEE | D-001 | 2004-03-31 | D-001 | 1 |  | P 00530 | Solids, Total Suspended |  | 0.2 |  | MG/L | WA - Weekly Average
FL0030325 | WATERWAY ESTATES ADVANCED WWTP | SD | DW | LEE | D-001 | 2004-03-31 | D-001 | 1 |  | P 00530 | Solids, Total Suspended |  | 0.1 |  | MG/L | MK - Monthly Average
FL0030325 | WATERWAY ESTATES ADVANCED WWTP | SD | DW | LEE | D-001 | 2004-03-31 | D-001 | 1 |  | P 00530 | Solids, Total Suspended |  | 0.4 |  | MG/L | DD - Daily Maximum
FL0030325 | WATERWAY ESTATES ADVANCED WWTP | SD | DW | LEE | D-001 | 2004-03-31 | D-001 | 1 |  | P 00530 | Solids, Total Suspended |  | 3 |  | LBS/DAY | MN - Monthly Maximum
FL0030325 | WATERWAY ESTATES ADVANCED WWTP | SD | DW | LEE | D-001 | 2004-03-31 | D-001 | Y |  | P 00530 | Solids, Total Suspended |  | 8.1 |  | LBS/DAY | AB - Annual Average
FL0030325 | WATERWAY ESTATES ADVANCED WWTP | SD | DW | LEE | D-001 | 2004-03-31 | D-001 | Y |  | P 00530 | Solids, Total Suspended |  | 1 |  | MG/L | AB - Annual Average
FL0030325 | WATERWAY ESTATES ADVANCED WWTP | SD | DW | LEE | D-001 | 2004-03-31 | D-001 | Y |  | P 31616 | Coliform, Fecal Mf, M-Fc Broth,44 5c |  | 6 |  | #/100ML | AB - Annual Average
FL0030325 | WATERWAY ESTATES ADVANCED WWTP | SD | DW | LEE | D-001 | 2004-03-31 | D-001 | 1 |  | P 00400 | pH |  | 8 |  | SU | MB - Maximum
FL0030325 | WATERWAY ESTATES ADVANCED WWTP | SD | DW | LEE | D-001 | 2004-03-31 | D-001 | 1 |  | P 00400 | pH |  | 6.8 |  | SU | MR - Maximum Hourly Rate
FL0030325 | WATERWAY ESTATES ADVANCED WWTP | SD | DW | LEE | D-001 | 2004-03-31 | D-001 | 1 |  | P 50060 | Chlorine, Total Residual |  | 0 |  | MG/L | ME - Minimum
FL0030325 | WATERWAY ESTATES ADVANCED WWTP | SD | DW | LEE | D-001 | 2004-03-31 | D-001 | 1 |  | P 00600 | Nitrogen, Total |  | 1.4 |  | MG/L | MB - Maximum
FL0030325 | WATERWAY ESTATES ADVANCED WWTP | SD | DW | LEE | D-001 | 2004-03-31 | D-001 | 1 |  | P 00600 | Nitrogen, Total |  | 1.1 |  | MG/L | WA - Weekly Average
FL0030325 | WATERWAY ESTATES ADVANCED WWTP | SD | DW | LEE | D-001 | 2004-03-31 | D-001 | 1 |  | P 00600 | Nitrogen, Total |  | 10.2 |  | LBS/DAY | MN - Monthly Maximum
FL0030325 | WATERWAY ESTATES ADVANCED WWTP | SD | DW | LEE | D-001 | 2004-03-31 | D-001 | 1 |  | P 00600 | Nitrogen, Total |  | 0.9 |  | MG/L | MK - Monthly Average
FL0030325 | WATERWAY ESTATES ADVANCED WWTP | SD | DW | LEE | D-001 | 2004-03-31 | D-001 | Y |  | P 00600 | Nitrogen, Total |  | 1.7 |  | MG/L | AB - Annual Average
FL0030325 | WATERWAY ESTATES ADVANCED WWTP | SD | DW | LEE | D-001 | 2004-03-31 | D-001 | Y |  | P 00600 | Nitrogen, Total |  | 14.4 |  | LBS/DAY | AB - Annual Average
FL0030325 | WATERWAY ESTATES ADVANCED WWTP | SD | DW | LEE | D-001 | 2004-03-31 | D-001 | 1 |  | P 00665 | Phosphorus, Total (as P) |  | 1.4 |  | LBS/DAY | MN - Monthly Maximum
FL0030325 | WATERWAY ESTATES ADVANCED WWTP | SD | DW | LEE | D-001 | 2004-03-31 | D-001 | 1 |  | P 00665 | Phosphorus, Total (as P) |  | 0.18 |  | MG/L | WA - Weekly Average
FL0030325 | WATERWAY ESTATES ADVANCED WWTP | SD | DW | LEE | D-001 | 2004-03-31 | D-001 | 1 |  | P 00665 | Phosphorus, Total (as P) |  | 0.2 |  | MG/L | DD - Daily Maximum
FL0030325 | WATERWAY ESTATES ADVANCED WWTP | SD | DW | LEE | D-001 | 2004-03-31 | D-001 | 1 |  | P 00665 | Phosphorus, Total (as P) |  | 0.18 |  | MG/L | MK - Monthly Average
FL0030325 | WATERWAY ESTATES ADVANCED WWTP | SD | DW | LEE | D-001 | 2004-03-31 | D-001 | Y |  | P 00665 | Phosphorus, Total (as P) |  | 1.3 |  | LBS/DAY | AB - Annual Average
FL0030325 | WATERWAY ESTATES ADVANCED WWTP | SD | DW | LEE | D-001 | 2004-03-31 | D-001 | Y |  | P 00665 | Phosphorus, Total (as P) |  | 0.16 |  | MG/L | AB - Annual Average
FL0030325 | WATERWAY ESTATES ADVANCED WWTP | SD | DW | LEE | D-001 | 2004-03-31 | D-001 | 1 |  | P 00300 | Oxygen, Dissolved (DO) |  | 7.2 |  | MG/L | DB - Daily Average
FL0030325 | WATERWAY ESTATES ADVANCED WWTP | SD | DW | LEE | D-001 | 2004-03-31 | D-001 | 1 |  | P 00300 | Oxygen, Dissolved (DO) |  | 6.7 |  | MG/L | ME - Minimum
FL0030325 | WATERWAY ESTATES ADVANCED WWTP | SD | DW | LEE | D-001 | 2004-03-31 | D-001 | Y |  | P 50050 | Flow |  | 0.994 |  | MGD | MB - Maximum
FL0030325 | WATERWAY ESTATES ADVANCED WWTP | SD | DW | LEE | D-001 | 2004-03-31 | D-001 | K |  | P 81010 | BOD, 5-Day Percent Removal |  | 98.94 |  | PERCENT | MK - Monthly Average
FL0030325 | WATERWAY ESTATES ADVANCED WWTP | SD | DW | LEE | D-001 | 2004-03-31 | D-001 | K |  | P 81011 | Solids, Total Suspended, % Removal |  | 85 |  | PERCENT | MK - Monthly Average
FL0030325 | WATERWAY ESTATES ADVANCED WWTP | SD | DW | LEE | D-001 | 2004-03-31 | EFA-1 | A |  | P 49607 | Ultraviolet Light Intensity |  | 0 |  | MW/CM2 | ME - Minimum
FL0030325 | WATERWAY ESTATES ADVANCED WWTP | SD | DW | LEE | R-001 | 2004-03-31 | PPI-2 | 1 |  | P 00530 | Solids, Total Suspended |  | 0.4 |  | MG/L | DD - Daily Maximum
FL0030325 | WATERWAY ESTATES ADVANCED WWTP | SD | DW | LEE | R-001 | 2004-03-31 | EFA-1 | 1 |  | P 80082 | BOD, Carbonaceous 5 day, 20C |  | 2 |  | MG/L | WA - Weekly Average
FL0030325 | WATERWAY ESTATES ADVANCED WWTP | SD | DW | LEE | R-001 | 2004-03-31 | EFA-1 | 1 |  | P 80082 | BOD, Carbonaceous 5 day, 20C |  | 2 |  | MG/L | DD - Daily Maximum
FL0030325 | WATERWAY ESTATES ADVANCED WWTP | SD | DW | LEE | R-001 | 2004-03-31 | EFA-1 | 1 |  | P 80082 | BOD, Carbonaceous 5 day, 20C |  | 2 |  | MG/L | MK - Monthly Average
FL0030325 | WATERWAY ESTATES ADVANCED WWTP | SD | DW | LEE | R-001 | 2004-03-31 | EFA-1 | Y |  | P 80082 | BOD, Carbonaceous 5 day, 20C |  | 1.7 |  | MG/L | AB - Annual Average
FL0030325 | WATERWAY ESTATES ADVANCED WWTP | SD | DW | LEE | R-001 | 2004-03-31 | EFB-1 | 1 |  | P 50060 | Chlorine, Total Residual |  | 0 |  | MG/L | ME - Minimum
FL0030325 | WATERWAY ESTATES ADVANCED WWTP | SD | DW | LEE | R-001 | 2004-03-31 | EFA-1 | 1 |  | P 31616 | Coliform, Fecal Mf, M-Fc Broth,44 5c |  | 0 |  | #/100ML | MK - Monthly Average
FL0030325 | WATERWAY ESTATES ADVANCED WWTP | SD | DW | LEE | R-001 | 2004-03-31 | EFA-1 | 1 |  | P 31616 | Coliform, Fecal Mf, M-Fc Broth,44 5c |  | 0 |  | #/100ML | MB - Maximum
FL0030325 | WATERWAY ESTATES ADVANCED WWTP | SD | DW | LEE | R-001 | 2004-03-31 | EFA-1 | 1 |  | P 00400 | pH |  | 6.8 |  | SU | ME - Minimum
FL0030325 | WATERWAY ESTATES ADVANCED WWTP | SD | DW | LEE | R-001 | 2004-03-31 | EFA-1 | 1 |  | P 00400 | pH |  | 8 |  | SU | DD - Daily Maximum
FL0030325 | WATERWAY ESTATES ADVANCED WWTP | SD | DW | LEE | R-001 | 2004-03-31 | FLW-2 | X |  | P 50053 | Flow, Wwtp, Monthly Average |  | nd |  | MGD | AB - Annual Average
FL0030325 | WATERWAY ESTATES ADVANCED WWTP | SD | DW | LEE | R-001 | 2004-03-31 | INF |  |  | P 80082 | BOD, Carbonaceous 5 day, 20C |  | 0 |  | MG/L | DD - Daily Maximum
FL0030325 | WATERWAY ESTATES ADVANCED WWTP | SD | DW | LEE | R-001 | 2004-03-31 | INF |  |  | P 00530 | Solids, Total Suspended |  | 0 |  | MG/L | MB - Maximum
FL0030325 | WATERWAY ESTATES ADVANCED WWTP | SD | DW | LEE | R-001 | 2004-03-31 | EFF |  |  | P 00300 | Oxygen, Dissolved (DO) |  | 0 |  | MG/L | ME - Minimum
FL0030325 | WATERWAY ESTATES ADVANCED WWTP | SD | DW | LEE | R-001 | 2004-03-31 | EFF |  |  | P 00600 | Nitrogen, Total |  | 0 |  | LBS/DAY | MK - Monthly Average
FL0030325 | WATERWAY ESTATES ADVANCED WWTP | SD | DW | LEE | R-001 | 2004-03-31 | EFF |  |  | P 00600 | Nitrogen, Total |  | 0 |  | MG/L | MK - Monthly Average
FL0030325 | WATERWAY ESTATES ADVANCED WWTP | SD | DW | LEE | R-001 | 2004-03-31 | EFF |  |  | P 00665 | Phosphorus, Total (as P) |  | 0 |  | LBS/DAY | MK - Monthly Average
FL0030325 | WATERWAY ESTATES ADVANCED WWTP | SD | DW | LEE | R-001 | 2004-03-31 | EFF |  |  | P 00665 | Phosphorus, Total (as P) |  | 0 |  | MG/L | DD - Daily Maximum
FL0030325 | WATERWAY ESTATES ADVANCED WWTP | SD | DW | LEE | R-001 | 2004-03-31 | EFF |  |  | P 00665 | Phosphorus, Total (as P) |  | 0 |  | MG/L | MK - Monthly Average
FL0030325 | WATERWAY ESTATES ADVANCED WWTP | SD | DW | LEE | D-001 | 2004-02-29 | D-001 | 1 |  | P 50050 | Flow |  | 0.899 |  | MGD | QA - Quarterly Average
FL0030325 | WATERWAY ESTATES ADVANCED WWTP | SD | DW | LEE | D-001 | 2004-02-29 | D-001 | 1 |  | P 50050 | Flow |  | 1.07 |  | MGD | MB - Maximum
FL0030325 | WATERWAY ESTATES ADVANCED WWTP | SD | DW | LEE | D-001 | 2004-02-29 | D-001 | 1 |  | P 50050 | Flow |  | 0.888 |  | MGD | MK - Monthly Average
FL0030325 | WATERWAY ESTATES ADVANCED WWTP | SD | DW | LEE | D-001 | 2004-02-29 | D-001 | G |  | P 80082 | BOD, Carbonaceous 5 day, 20C |  | 181.88 |  | MG/L | MK - Monthly Average
FL0030325 | WATERWAY ESTATES ADVANCED WWTP | SD | DW | LEE | D-001 | 2004-02-29 | D-001 | G |  | P 80082 | BOD, Carbonaceous 5 day, 20C |  | 193.2 |  | MG/L | DD - Daily Maximum
FL0030325 | WATERWAY ESTATES ADVANCED WWTP | SD | DW | LEE | D-001 | 2004-02-29 | D-001 | G |  | P 00530 | Solids, Total Suspended |  | 194.5 |  | MG/L | MK - Monthly Average
FL0030325 | WATERWAY ESTATES ADVANCED WWTP | SD | DW | LEE | D-001 | 2004-02-29 | D-001 | G |  | P 00530 | Solids, Total Suspended |  | 334 |  | MG/L | DD - Daily Maximum
FL0030325 | WATERWAY ESTATES ADVANCED WWTP | SD | DW | LEE | D-001 | 2004-02-29 | D-001 | 1 |  | P 80082 | BOD, Carbonaceous 5 day, 20C |  | 1.26 |  | MG/L | MK - Monthly Average
FL0030325 | WATERWAY ESTATES ADVANCED WWTP | SD | DW | LEE | D-001 | 2004-02-29 | D-001 | 1 |  | P 80082 | BOD, Carbonaceous 5 day, 20C |  | 28.8 |  | LBS/DAY | MN - Monthly Maximum
FL0030325 | WATERWAY ESTATES ADVANCED WWTP | SD | DW | LEE | D-001 | 2004-02-29 | D-001 | 1 |  | P 80082 | BOD, Carbonaceous 5 day, 20C |  | 3.9 |  | MG/L | DD - Daily Maximum
FL0030325 | WATERWAY ESTATES ADVANCED WWTP | SD | DW | LEE | D-001 | 2004-02-29 | D-001 | 1 |  | P 80082 | BOD, Carbonaceous 5 day, 20C |  | 2.7 |  | MG/L | WA - Weekly Average
FL0030325 | WATERWAY ESTATES ADVANCED WWTP | SD | DW | LEE | D-001 | 2004-02-29 | D-001 | Y |  | P 80082 | BOD, Carbonaceous 5 day, 20C |  | 1.7 |  | MG/L | AB - Annual Average
FL0030325 | WATERWAY ESTATES ADVANCED WWTP | SD | DW | LEE | D-001 | 2004-02-29 | D-001 | Y |  | P 80082 | BOD, Carbonaceous 5 day, 20C |  | 13.9 |  | LBS/DAY | AB - Annual Average
FL0030325 | WATERWAY ESTATES ADVANCED WWTP | SD | DW | LEE | D-001 | 2004-02-29 | D-001 | 1 |  | P 00530 | Solids, Total Suspended |  | 5.9 |  | LBS/DAY | MN - Monthly Maximum
FL0030325 | WATERWAY ESTATES ADVANCED WWTP | SD | DW | LEE | D-001 | 2004-02-29 | D-001 | 1 |  | P 00530 | Solids, Total Suspended |  | 0.8 |  | MG/L | DD - Daily Maximum
FL0030325 | WATERWAY ESTATES ADVANCED WWTP | SD | DW | LEE | D-001 | 2004-02-29 | D-001 | 1 |  | P 00530 | Solids, Total Suspended |  | 0.6 |  | MG/L | WA - Weekly Average
FL0030325 | WATERWAY ESTATES ADVANCED WWTP | SD | DW | LEE | D-001 | 2004-02-29 | D-001 | 1 |  | P 00530 | Solids, Total Suspended |  | 0.4 |  | MG/L | MK - Monthly Average
FL0030325 | WATERWAY ESTATES ADVANCED WWTP | SD | DW | LEE | D-001 | 2004-02-29 | D-001 | Y |  | P 00530 | Solids, Total Suspended |  | 1.1 |  | MG/L | AB - Annual Average
FL0030325 | WATERWAY ESTATES ADVANCED WWTP | SD | DW | LEE | D-001 | 2004-02-29 | D-001 | Y |  | P 00530 | Solids, Total Suspended |  | 8.8 |  | LBS/DAY | AB - Annual Average
FL0030325 | WATERWAY ESTATES ADVANCED WWTP | SD | DW | LEE | D-001 | 2004-02-29 | D-001 | Y |  | P 31616 | Coliform, Fecal Mf, M-Fc Broth,44 5c |  | 6 |  | #/100ML | AB - Annual Average
FL0030325 | WATERWAY ESTATES ADVANCED WWTP | SD | DW | LEE | D-001 | 2004-02-29 | D-001 | 1 |  | P 00400 | pH |  | 7.8 |  | SU | MB - Maximum
FL0030325 | WATERWAY ESTATES ADVANCED WWTP | SD | DW | LEE | D-001 | 2004-02-29 | D-001 | 1 |  | P 00400 | pH |  | 7.1 |  | SU | MR - Maximum Hourly Rate
FL0030325 | WATERWAY ESTATES ADVANCED WWTP | SD | DW | LEE | D-001 | 2004-02-29 | D-001 | 1 |  | P 50060 | Chlorine, Total Residual |  | 0 |  | MG/L | ME - Minimum
FL0030325 | WATERWAY ESTATES ADVANCED WWTP | SD | DW | LEE | D-001 | 2004-02-29 | D-001 | 1 |  | P 00600 | Nitrogen, Total |  | 0.9 |  | MG/L | MK - Monthly Average
FL0030325 | WATERWAY ESTATES ADVANCED WWTP | SD | DW | LEE | D-001 | 2004-02-29 | D-001 | 1 |  | P 00600 | Nitrogen, Total |  | 13.5 |  | LBS/DAY | MN - Monthly Maximum
FL0030325 | WATERWAY ESTATES ADVANCED WWTP | SD | DW | LEE | D-001 | 2004-02-29 | D-001 | 1 |  | P 00600 | Nitrogen, Total |  | 1.1 |  | MG/L | WA - Weekly Average
FL0030325 | WATERWAY ESTATES ADVANCED WWTP | SD | DW | LEE | D-001 | 2004-02-29 | D-001 | 1 |  | P 00600 | Nitrogen, Total |  | 1.8 |  | MG/L | MB - Maximum
FL0030325 | WATERWAY ESTATES ADVANCED WWTP | SD | DW | LEE | D-001 | 2004-02-29 | D-001 | Y |  | P 00600 | Nitrogen, Total |  | 13.9 |  | LBS/DAY | AB - Annual Average
FL0030325 | WATERWAY ESTATES ADVANCED WWTP | SD | DW | LEE | D-001 | 2004-02-29 | D-001 | Y |  | P 00600 | Nitrogen, Total |  | 1.7 |  | MG/L | AB - Annual Average
FL0030325 | WATERWAY ESTATES ADVANCED WWTP | SD | DW | LEE | D-001 | 2004-02-29 | D-001 | 1 |  | P 00665 | Phosphorus, Total (as P) |  | 1 |  | LBS/DAY | MN - Monthly Maximum
FL0030325 | WATERWAY ESTATES ADVANCED WWTP | SD | DW | LEE | D-001 | 2004-02-29 | D-001 | 1 |  | P 00665 | Phosphorus, Total (as P) |  | 0.14 |  | MG/L | WA - Weekly Average
FL0030325 | WATERWAY ESTATES ADVANCED WWTP | SD | DW | LEE | D-001 | 2004-02-29 | D-001 | 1 |  | P 00665 | Phosphorus, Total (as P) |  | 0.14 |  | MG/L | MK - Monthly Average
FL0030325 | WATERWAY ESTATES ADVANCED WWTP | SD | DW | LEE | D-001 | 2004-02-29 | D-001 | 1 |  | P 00665 | Phosphorus, Total (as P) |  | 0.14 |  | MG/L | DD - Daily Maximum
FL0030325 | WATERWAY ESTATES ADVANCED WWTP | SD | DW | LEE | D-001 | 2004-02-29 | D-001 | Y |  | P 00665 | Phosphorus, Total (as P) |  | 0.15 |  | MG/L | AB - Annual Average
FL0030325 | WATERWAY ESTATES ADVANCED WWTP | SD | DW | LEE | D-001 | 2004-02-29 | D-001 | Y |  | P 00665 | Phosphorus, Total (as P) |  | 1.3 |  | LBS/DAY | AB - Annual Average
FL0030325 | WATERWAY ESTATES ADVANCED WWTP | SD | DW | LEE | D-001 | 2004-02-29 | D-001 | 1 |  | P 00300 | Oxygen, Dissolved (DO) |  | 8.2 |  | MG/L | DB - Daily Average
FL0030325 | WATERWAY ESTATES ADVANCED WWTP | SD | DW | LEE | D-001 | 2004-02-29 | D-001 | 1 |  | P 00300 | Oxygen, Dissolved (DO) |  | 7.5 |  | MG/L | ME - Minimum
FL0030325 | WATERWAY ESTATES ADVANCED WWTP | SD | DW | LEE | D-001 | 2004-02-29 | D-001 | Y |  | P 50050 | Flow |  | 0.996 |  | MGD | MB - Maximum
FL0030325 | WATERWAY ESTATES ADVANCED WWTP | SD | DW | LEE | D-001 | 2004-02-29 | D-001 | K |  | P 81010 | BOD, 5-Day Percent Removal |  | 98.54 |  | PERCENT | MK - Monthly Average
FL0030325 | WATERWAY ESTATES ADVANCED WWTP | SD | DW | LEE | D-001 | 2004-02-29 | D-001 | K |  | P 81011 | Solids, Total Suspended, % Removal |  | 99.68 |  | PERCENT | MK - Monthly Average
FL0030325 | WATERWAY ESTATES ADVANCED WWTP | SD | DW | LEE | D-001 | 2004-02-29 | EFA-1 | A |  | P 49607 | Ultraviolet Light Intensity |  | 0 |  | MW/CM2 | ME - Minimum
FL0030325 | WATERWAY ESTATES ADVANCED WWTP | SD | DW | LEE | R-001 | 2004-02-29 | PPI-2 | 1 |  | P 00530 | Solids, Total Suspended |  | 0.8 |  | MG/L | DD - Daily Maximum
FL0030325 | WATERWAY ESTATES ADVANCED WWTP | SD | DW | LEE | R-001 | 2004-02-29 | EFA-1 | 1 |  | P 80082 | BOD, Carbonaceous 5 day, 20C |  | 2.7 |  | MG/L | WA - Weekly Average
FL0030325 | WATERWAY ESTATES ADVANCED WWTP | SD | DW | LEE | R-001 | 2004-02-29 | EFA-1 | 1 |  | P 80082 | BOD, Carbonaceous 5 day, 20C |  | 3.9 |  | MG/L | DD - Daily Maximum
FL0030325 | WATERWAY ESTATES ADVANCED WWTP | SD | DW | LEE | R-001 | 2004-02-29 | EFA-1 | 1 |  | P 80082 | BOD, Carbonaceous 5 day, 20C |  | 1.3 |  | MG/L | MK - Monthly Average
FL0030325 | WATERWAY ESTATES ADVANCED WWTP | SD | DW | LEE | R-001 | 2004-02-29 | EFA-1 | Y |  | P 80082 | BOD, Carbonaceous 5 day, 20C |  | 1.7 |  | MG/L | AB - Annual Average
FL0030325 | WATERWAY ESTATES ADVANCED WWTP | SD | DW | LEE | R-001 | 2004-02-29 | EFB-1 | 1 |  | P 50060 | Chlorine, Total Residual |  | nd |  | MG/L | ME - Minimum
FL0030325 | WATERWAY ESTATES ADVANCED WWTP | SD | DW | LEE | R-001 | 2004-02-29 | EFA-1 | 1 |  | P 31616 | Coliform, Fecal Mf, M-Fc Broth,44 5c |  | nd |  | #/100ML | MB - Maximum
FL0030325 | WATERWAY ESTATES ADVANCED WWTP | SD | DW | LEE | R-001 | 2004-02-29 | EFA-1 | 1 |  | P 31616 | Coliform, Fecal Mf, M-Fc Broth,44 5c |  | nd |  | #/100ML | MK - Monthly Average
FL0030325 | WATERWAY ESTATES ADVANCED WWTP | SD | DW | LEE | R-001 | 2004-02-29 | EFA-1 | 1 |  | P 00400 | pH |  | 7.8 |  | SU | DD - Daily Maximum
FL0030325 | WATERWAY ESTATES ADVANCED WWTP | SD | DW | LEE | R-001 | 2004-02-29 | EFA-1 | 1 |  | P 00400 | pH |  | 7.1 |  | SU | ME - Minimum
FL0030325 | WATERWAY ESTATES ADVANCED WWTP | SD | DW | LEE | R-001 | 2004-02-29 | FLW-2 | X |  | P 50053 | Flow, Wwtp, Monthly Average |  | nd |  | MGD | AB - Annual Average
FL0030325 | WATERWAY ESTATES ADVANCED WWTP | SD | DW | LEE | R-001 | 2004-02-29 | INF |  |  | P 80082 | BOD, Carbonaceous 5 day, 20C |  | nd |  | MG/L | DD - Daily Maximum
FL0030325 | WATERWAY ESTATES ADVANCED WWTP | SD | DW | LEE | R-001 | 2004-02-29 | INF |  |  | P 00530 | Solids, Total Suspended |  | nd |  | MG/L | MB - Maximum
FL0030325 | WATERWAY ESTATES ADVANCED WWTP | SD | DW | LEE | R-001 | 2004-02-29 | EFF |  |  | P 00300 | Oxygen, Dissolved (DO) |  | nd |  | MG/L | ME - Minimum
FL0030325 | WATERWAY ESTATES ADVANCED WWTP | SD | DW | LEE | R-001 | 2004-02-29 | EFF |  |  | P 00600 | Nitrogen, Total |  | nd |  | MG/L | MK - Monthly Average
FL0030325 | WATERWAY ESTATES ADVANCED WWTP | SD | DW | LEE | R-001 | 2004-02-29 | EFF |  |  | P 00600 | Nitrogen, Total |  | nd |  | LBS/DAY | MK - Monthly Average
FL0030325 | WATERWAY ESTATES ADVANCED WWTP | SD | DW | LEE | R-001 | 2004-02-29 | EFF |  |  | P 00665 | Phosphorus, Total (as P) |  | nd |  | MG/L | DD - Daily Maximum
FL0030325 | WATERWAY ESTATES ADVANCED WWTP | SD | DW | LEE | R-001 | 2004-02-29 | EFF |  |  | P 00665 | Phosphorus, Total (as P) |  | nd |  | MG/L | MK - Monthly Average
FL0030325 | WATERWAY ESTATES ADVANCED WWTP | SD | DW | LEE | R-001 | 2004-02-29 | EFF |  |  | P 00665 | Phosphorus, Total (as P) |  | nd |  | LBS/DAY | MK - Monthly Average
FL0030325 | WATERWAY ESTATES ADVANCED WWTP | SD | DW | LEE | MWB-01 | 2004-02-11 |  |  |  | P 72020 | Elevation Above Mean Sea Level |  | 4.72 |  | FEET | SA - Single Sample
FL0030325 | WATERWAY ESTATES ADVANCED WWTP | SD | DW | LEE | MWB-01 | 2004-02-11 |  |  |  | P 00620 | Nitrogen, Nitrate, Total (as N) |  | 0.03 |  | MG/L | SA - Single Sample
FL0030325 | WATERWAY ESTATES ADVANCED WWTP | SD | DW | LEE | MWB-01 | 2004-02-11 |  |  |  | P 70300 | Solids, Total Dissolved- 180 Deg C |  | 452 |  | MG/L | SA - Single Sample
FL0030325 | WATERWAY ESTATES ADVANCED WWTP | SD | DW | LEE | MWB-01 | 2004-02-11 |  |  |  | P 00940 | Chloride (as Cl) |  | 80 |  | MG/L | SA - Single Sample
FL0030325 | WATERWAY ESTATES ADVANCED WWTP | SD | DW | LEE | MWB-01 | 2004-02-11 |  |  |  | P 00400 | pH |  | 6.7 |  | SU | SA - Single Sample
FL0030325 | WATERWAY ESTATES ADVANCED WWTP | SD | DW | LEE | MWC-3 | 2004-02-11 |  |  |  | P 72020 | Elevation Above Mean Sea Level |  | 10.03 |  | FEET | SA - Single Sample
FL0030325 | WATERWAY ESTATES ADVANCED WWTP | SD | DW | LEE | MWC-3 | 2004-02-11 |  |  |  | P 00620 | Nitrogen, Nitrate, Total (as N) |  | 0.01 |  | MG/L | SA - Single Sample
FL0030325 | WATERWAY ESTATES ADVANCED WWTP | SD | DW | LEE | MWC-3 | 2004-02-11 |  |  |  | P 70300 | Solids, Total Dissolved- 180 Deg C |  | 1190 |  | MG/L | SA - Single Sample
FL0030325 | WATERWAY ESTATES ADVANCED WWTP | SD | DW | LEE | MWC-3 | 2004-02-11 |  |  |  | P 00940 | Chloride (as Cl) |  | 271 |  | MG/L | SA - Single Sample
FL0030325 | WATERWAY ESTATES ADVANCED WWTP | SD | DW | LEE | MWC-3 | 2004-02-11 |  |  |  | P 00400 | pH |  | 6.5 |  | SU | SA - Single Sample
FL0030325 | WATERWAY ESTATES ADVANCED WWTP | SD | DW | LEE | MWI-2 | 2004-02-11 |  |  |  | P 72020 | Elevation Above Mean Sea Level |  | 10.28 |  | FEET | SA - Single Sample
FL0030325 | Waterway Estates Advanced WWTP | SD | DW | LEE | MWI-2 | 2004-02-11 |  |  |  | P 00620 | Nitrogen, Nitrate, Total (as N) |  | not detected |  | MG/L | SA - Single Sample
FL0030325 | WATERWAY ESTATES ADVANCED WWTP | SD | DW | LEE | MWI-2 | 2004-02-11 |  |  |  | P 70300 | Solids, Total Dissolved- 180 Deg C |  | 490 |  | MG/L | SA - Single Sample
FL0030325 | WATERWAY ESTATES ADVANCED WWTP | SD | DW | LEE | MWI-2 | 2004-02-11 |  |  |  | P 00940 | Chloride (as Cl) |  | 101 |  | MG/L | SA - Single Sample
FL0030325 | WATERWAY ESTATES ADVANCED WWTP | SD | DW | LEE | MWI-2 | 2004-02-11 |  |  |  | P 00400 | pH |  | 7.1 |  | SU | SA - Single Sample
FL0030325 | WATERWAY ESTATES ADVANCED WWTP | SD | DW | LEE | D-001 | 2004-01-31 | D-001 | 1 |  | P 50050 | Flow |  | 0.893 |  | MGD | QA - Quarterly Average
FL0030325 | WATERWAY ESTATES ADVANCED WWTP | SD | DW | LEE | D-001 | 2004-01-31 | D-001 | 1 |  | P 50050 | Flow |  | 0.886 |  | MGD | MK - Monthly Average
FL0030325 | WATERWAY ESTATES ADVANCED WWTP | SD | DW | LEE | D-001 | 2004-01-31 | D-001 | 1 |  | P 50050 | Flow |  | 0.974 |  | MGD | MB - Maximum
FL0030325 | WATERWAY ESTATES ADVANCED WWTP | SD | DW | LEE | D-001 | 2004-01-31 | D-001 | G |  | P 80082 | BOD, Carbonaceous 5 day, 20C |  | 168 |  | MG/L | MK - Monthly Average
FL0030325 | WATERWAY ESTATES ADVANCED WWTP | SD | DW | LEE | D-001 | 2004-01-31 | D-001 | G |  | P 80082 | BOD, Carbonaceous 5 day, 20C |  | 192 |  | MG/L | DD - Daily Maximum
FL0030325 | WATERWAY ESTATES ADVANCED WWTP | SD | DW | LEE | D-001 | 2004-01-31 | D-001 | G |  | P 00530 | Solids, Total Suspended |  | 154 |  | MG/L | DD - Daily Maximum
FL0030325 | WATERWAY ESTATES ADVANCED WWTP | SD | DW | LEE | D-001 | 2004-01-31 | D-001 | G |  | P 00530 | Solids, Total Suspended |  | 135.5 |  | MG/L | MK - Monthly Average
FL0030325 | WATERWAY ESTATES ADVANCED WWTP | SD | DW | LEE | D-001 | 2004-01-31 | D-001 | 1 |  | P 80082 | BOD, Carbonaceous 5 day, 20C |  | 5.6 |  | MG/L | DD - Daily Maximum
FL0030325 | WATERWAY ESTATES ADVANCED WWTP | SD | DW | LEE | D-001 | 2004-01-31 | D-001 | 1 |  | P 80082 | BOD, Carbonaceous 5 day, 20C |  | 41.3 |  | LBS/DAY | MN - Monthly Maximum
FL0030325 | WATERWAY ESTATES ADVANCED WWTP | SD | DW | LEE | D-001 | 2004-01-31 | D-001 | 1 |  | P 80082 | BOD, Carbonaceous 5 day, 20C |  | 3.38 |  | MG/L | MK - Monthly Average
FL0030325 | WATERWAY ESTATES ADVANCED WWTP | SD | DW | LEE | D-001 | 2004-01-31 | D-001 | 1 |  | P 80082 | BOD, Carbonaceous 5 day, 20C |  | 3.38 |  | MG/L | WA - Weekly Average
FL0030325 | WATERWAY ESTATES ADVANCED WWTP | SD | DW | LEE | D-001 | 2004-01-31 | D-001 | Y |  | P 80082 | BOD, Carbonaceous 5 day, 20C |  | 1.7 |  | MG/L | AB - Annual Average
FL0030325 | WATERWAY ESTATES ADVANCED WWTP | SD | DW | LEE | D-001 | 2004-01-31 | D-001 | Y |  | P 80082 | BOD, Carbonaceous 5 day, 20C |  | 14.2 |  | LBS/DAY | AB - Annual Average
FL0030325 | WATERWAY ESTATES ADVANCED WWTP | SD | DW | LEE | D-001 | 2004-01-31 | D-001 | 1 |  | P 00530 | Solids, Total Suspended |  | 1.375 |  | MG/L | MK - Monthly Average
FL0030325 | WATERWAY ESTATES ADVANCED WWTP | SD | DW | LEE | D-001 | 2004-01-31 | D-001 | 1 |  | P 00530 | Solids, Total Suspended |  | 1.38 |  | MG/L | WA - Weekly Average
FL0030325 | WATERWAY ESTATES ADVANCED WWTP | SD | DW | LEE | D-001 | 2004-01-31 | D-001 | 1 |  | P 00530 | Solids, Total Suspended |  | 1.6 |  | MG/L | DD - Daily Maximum
FL0030325 | WATERWAY ESTATES ADVANCED WWTP | SD | DW | LEE | D-001 | 2004-01-31 | D-001 | 1 |  | P 00530 | Solids, Total Suspended |  | 11.8 |  | LBS/DAY | MN - Monthly Maximum
FL0030325 | WATERWAY ESTATES ADVANCED WWTP | SD | DW | LEE | D-001 | 2004-01-31 | D-001 | Y |  | P 00530 | Solids, Total Suspended |  | 1.1 |  | MG/L | AB - Annual Average
FL0030325 | WATERWAY ESTATES ADVANCED WWTP | SD | DW | LEE | D-001 | 2004-01-31 | D-001 | Y |  | P 00530 | Solids, Total Suspended |  | 9.3 |  | LBS/DAY | AB - Annual Average
FL0030325 | WATERWAY ESTATES ADVANCED WWTP | SD | DW | LEE | D-001 | 2004-01-31 | D-001 | Y |  | P 31616 | Coliform, Fecal Mf, M-Fc Broth,44 5c |  | 20.837 |  | #/100ML | AB - Annual Average
FL0030325 | WATERWAY ESTATES ADVANCED WWTP | SD | DW | LEE | D-001 | 2004-01-31 | D-001 | 1 |  | P 00400 | pH |  | 6.8 |  | SU | MR - Maximum Hourly Rate
FL0030325 | WATERWAY ESTATES ADVANCED WWTP | SD | DW | LEE | D-001 | 2004-01-31 | D-001 | 1 |  | P 00400 | pH |  | 7.7 |  | SU | MB - Maximum
FL0030325 | WATERWAY ESTATES ADVANCED WWTP | SD | DW | LEE | D-001 | 2004-01-31 | D-001 | 1 |  | P 50060 | Chlorine, Total Residual |  | na |  | MG/L | ME - Minimum
FL0030325 | WATERWAY ESTATES ADVANCED WWTP | SD | DW | LEE | D-001 | 2004-01-31 | D-001 | 1 |  | P 00600 | Nitrogen, Total |  | 0.8 |  | MG/L | MK - Monthly Average
FL0030325 | WATERWAY ESTATES ADVANCED WWTP | SD | DW | LEE | D-001 | 2004-01-31 | D-001 | 1 |  | P 00600 | Nitrogen, Total |  | 8.5 |  | LBS/DAY | MN - Monthly Maximum
FL0030325 | WATERWAY ESTATES ADVANCED WWTP | SD | DW | LEE | D-001 | 2004-01-31 | D-001 | 1 |  | P 00600 | Nitrogen, Total |  | 1.2 |  | MG/L | MB - Maximum
FL0030325 | WATERWAY ESTATES ADVANCED WWTP | SD | DW | LEE | D-001 | 2004-01-31 | D-001 | 1 |  | P 00600 | Nitrogen, Total |  | 1 |  | MG/L | WA - Weekly Average
FL0030325 | WATERWAY ESTATES ADVANCED WWTP | SD | DW | LEE | D-001 | 2004-01-31 | D-001 | Y |  | P 00600 | Nitrogen, Total |  | 14.2 |  | LBS/DAY | AB - Annual Average
FL0030325 | WATERWAY ESTATES ADVANCED WWTP | SD | DW | LEE | D-001 | 2004-01-31 | D-001 | Y |  | P 00600 | Nitrogen, Total |  | 1.7 |  | MG/L | AB - Annual Average
FL0030325 | WATERWAY ESTATES ADVANCED WWTP | SD | DW | LEE | D-001 | 2004-01-31 | D-001 | 1 |  | P 00665 | Phosphorus, Total (as P) |  | 0.37 |  | MG/L | DD - Daily Maximum
FL0030325 | WATERWAY ESTATES ADVANCED WWTP | SD | DW | LEE | D-001 | 2004-01-31 | D-001 | 1 |  | P 00665 | Phosphorus, Total (as P) |  | 0.23 |  | MG/L | MK - Monthly Average
FL0030325 | WATERWAY ESTATES ADVANCED WWTP | SD | DW | LEE | D-001 | 2004-01-31 | D-001 | 1 |  | P 00665 | Phosphorus, Total (as P) |  | 1.7 |  | LBS/DAY | MN - Monthly Maximum
FL0030325 | WATERWAY ESTATES ADVANCED WWTP | SD | DW | LEE | D-001 | 2004-01-31 | D-001 | 1 |  | P 00665 | Phosphorus, Total (as P) |  | 0.23 |  | MG/L | WA - Weekly Average
FL0030325 | WATERWAY ESTATES ADVANCED WWTP | SD | DW | LEE | D-001 | 2004-01-31 | D-001 | Y |  | P 00665 | Phosphorus, Total (as P) |  | 0.16 |  | MG/L | AB - Annual Average
FL0030325 | WATERWAY ESTATES ADVANCED WWTP | SD | DW | LEE | D-001 | 2004-01-31 | D-001 | Y |  | P 00665 | Phosphorus, Total (as P) |  | 1.3 |  | LBS/DAY | AB - Annual Average
FL0030325 | WATERWAY ESTATES ADVANCED WWTP | SD | DW | LEE | D-001 | 2004-01-31 | D-001 | 1 |  | P 00300 | Oxygen, Dissolved (DO) |  | 8 |  | MG/L | DB - Daily Average
FL0030325 | WATERWAY ESTATES ADVANCED WWTP | SD | DW | LEE | D-001 | 2004-01-31 | D-001 | 1 |  | P 00300 | Oxygen, Dissolved (DO) |  | 6.9 |  | MG/L | ME - Minimum
FL0030325 | WATERWAY ESTATES ADVANCED WWTP | SD | DW | LEE | D-001 | 2004-01-31 | D-001 | Y |  | P 50050 | Flow |  | 0.995 |  | MGD | MB - Maximum
FL0030325 | WATERWAY ESTATES ADVANCED WWTP | SD | DW | LEE | D-001 | 2004-01-31 | D-001 | K |  | P 81010 | BOD, 5-Day Percent Removal |  | 98 |  | PERCENT | MK - Monthly Average
FL0030325 | WATERWAY ESTATES ADVANCED WWTP | SD | DW | LEE | D-001 | 2004-01-31 | D-001 | K |  | P 81011 | Solids, Total Suspended, % Removal |  | 85 |  | PERCENT | MK - Monthly Average
FL0030325 | WATERWAY ESTATES ADVANCED WWTP | SD | DW | LEE | D-001 | 2004-01-31 | EFA-1 | A |  | P 49607 | Ultraviolet Light Intensity |  | 85 |  | MW/CM2 | ME - Minimum
FL0030325 | WATERWAY ESTATES ADVANCED WWTP | SD | DW | LEE | D-002 | 2004-01-31 | EFF | P |  | P 81381 | Duration of Discharge |  | nd |  | HOURS/DAY | MB - Maximum
FL0030325 | WATERWAY ESTATES ADVANCED WWTP | SD | DW | LEE | D-002 | 2004-01-31 | EFF | Q |  | P 84165 | Discharge Event Observation |  | nd |  | OCC/MONTH | MB - Maximum
FL0030325 | WATERWAY ESTATES ADVANCED WWTP | SD | DW | LEE | R-001 | 2004-01-31 | PPI-2 | 1 |  | P 00530 | Solids, Total Suspended |  | 1.6 |  | MG/L | DD - Daily Maximum
FL0030325 | WATERWAY ESTATES ADVANCED WWTP | SD | DW | LEE | R-001 | 2004-01-31 | EFA-1 | 1 |  | P 80082 | BOD, Carbonaceous 5 day, 20C |  | 3.4 |  | MG/L | MK - Monthly Average
FL0030325 | WATERWAY ESTATES ADVANCED WWTP | SD | DW | LEE | R-001 | 2004-01-31 | EFA-1 | 1 |  | P 80082 | BOD, Carbonaceous 5 day, 20C |  | 5.6 |  | MG/L | DD - Daily Maximum
FL0030325 | WATERWAY ESTATES ADVANCED WWTP | SD | DW | LEE | R-001 | 2004-01-31 | EFA-1 | 1 |  | P 80082 | BOD, Carbonaceous 5 day, 20C |  | 3.4 |  | MG/L | WA - Weekly Average
FL0030325 | WATERWAY ESTATES ADVANCED WWTP | SD | DW | LEE | R-001 | 2004-01-31 | EFA-1 | Y |  | P 80082 | BOD, Carbonaceous 5 day, 20C |  | 1.7 |  | MG/L | AB - Annual Average
FL0030325 | WATERWAY ESTATES ADVANCED WWTP | SD | DW | LEE | R-001 | 2004-01-31 | EFB-1 | 1 |  | P 50060 | Chlorine, Total Residual |  | nd |  | MG/L | ME - Minimum
FL0030325 | WATERWAY ESTATES ADVANCED WWTP | SD | DW | LEE | R-001 | 2004-01-31 | EFA-1 | 1 |  | P 31616 | Coliform, Fecal Mf, M-Fc Broth,44 5c |  | nd |  | #/100ML | MK - Monthly Average
FL0030325 | WATERWAY ESTATES ADVANCED WWTP | SD | DW | LEE | R-001 | 2004-01-31 | EFA-1 | 1 |  | P 31616 | Coliform, Fecal Mf, M-Fc Broth,44 5c |  | nd |  | #/100ML | MB - Maximum
FL0030325 | WATERWAY ESTATES ADVANCED WWTP | SD | DW | LEE | R-001 | 2004-01-31 | EFA-1 | 1 |  | P 00400 | pH |  | 6.8 |  | SU | ME - Minimum
FL0030325 | WATERWAY ESTATES ADVANCED WWTP | SD | DW | LEE | R-001 | 2004-01-31 | EFA-1 | 1 |  | P 00400 | pH |  | 7.7 |  | SU | DD - Daily Maximum
FL0030325 | WATERWAY ESTATES ADVANCED WWTP | SD | DW | LEE | R-001 | 2004-01-31 | FLW-2 | X |  | P 50053 | Flow, Wwtp, Monthly Average |  | nd |  | MGD | AB - Annual Average
FL0030325 | WATERWAY ESTATES ADVANCED WWTP | SD | DW | LEE | R-001 | 2004-01-31 | INF |  |  | P 80082 | BOD, Carbonaceous 5 day, 20C |  | 0 |  | MG/L | DD - Daily Maximum
FL0030325 | WATERWAY ESTATES ADVANCED WWTP | SD | DW | LEE | R-001 | 2004-01-31 | INF |  |  | P 00530 | Solids, Total Suspended |  | 0 |  | MG/L | MB - Maximum
FL0030325 | WATERWAY ESTATES ADVANCED WWTP | SD | DW | LEE | R-001 | 2004-01-31 | EFF |  |  | P 00300 | Oxygen, Dissolved (DO) |  | 0 |  | MG/L | ME - Minimum
FL0030325 | WATERWAY ESTATES ADVANCED WWTP | SD | DW | LEE | R-001 | 2004-01-31 | EFF |  |  | P 00600 | Nitrogen, Total |  | 0 |  | MG/L | MK - Monthly Average
FL0030325 | WATERWAY ESTATES ADVANCED WWTP | SD | DW | LEE | R-001 | 2004-01-31 | EFF |  |  | P 00600 | Nitrogen, Total |  | 0 |  | LBS/DAY | MK - Monthly Average
FL0030325 | WATERWAY ESTATES ADVANCED WWTP | SD | DW | LEE | R-001 | 2004-01-31 | EFF |  |  | P 00665 | Phosphorus, Total (as P) |  | 0 |  | LBS/DAY | MK - Monthly Average
FL0030325 | WATERWAY ESTATES ADVANCED WWTP | SD | DW | LEE | R-001 | 2004-01-31 | EFF |  |  | P 00665 | Phosphorus, Total (as P) |  | 0 |  | MG/L | MK - Monthly Average
FL0030325 | WATERWAY ESTATES ADVANCED WWTP | SD | DW | LEE | R-001 | 2004-01-31 | EFF |  |  | P 00665 | Phosphorus, Total (as P) |  | 0 |  | MG/L | DD - Daily Maximum
FL0030325 | WATERWAY ESTATES ADVANCED WWTP | SD | DW | LEE | D-001 | 2003-12-31 | D-001 | 1 |  | P 50050 | Flow |  | 0.923 |  | MGD | MK - Monthly Average
FL0030325 | WATERWAY ESTATES ADVANCED WWTP | SD | DW | LEE | D-001 | 2003-12-31 | D-001 | 1 |  | P 50050 | Flow |  | 1.096 |  | MGD | MB - Maximum
FL0030325 | WATERWAY ESTATES ADVANCED WWTP | SD | DW | LEE | D-001 | 2003-12-31 | D-001 | 1 |  | P 50050 | Flow |  | 0.912 |  | MGD | QA - Quarterly Average
FL0030325 | WATERWAY ESTATES ADVANCED WWTP | SD | DW | LEE | D-001 | 2003-12-31 | D-001 | G |  | P 80082 | BOD, Carbonaceous 5 day, 20C |  | 153.06 |  | MG/L | MK - Monthly Average
FL0030325 | WATERWAY ESTATES ADVANCED WWTP | SD | DW | LEE | D-001 | 2003-12-31 | D-001 | G |  | P 80082 | BOD, Carbonaceous 5 day, 20C |  | 171.9 |  | MG/L | DD - Daily Maximum
FL0030325 | WATERWAY ESTATES ADVANCED WWTP | SD | DW | LEE | D-001 | 2003-12-31 | D-001 | G |  | P 00530 | Solids, Total Suspended |  | 142 |  | MG/L | DD - Daily Maximum
FL0030325 | WATERWAY ESTATES ADVANCED WWTP | SD | DW | LEE | D-001 | 2003-12-31 | D-001 | G |  | P 00530 | Solids, Total Suspended |  | 125.2 |  | MG/L | MK - Monthly Average
FL0030325 | WATERWAY ESTATES ADVANCED WWTP | SD | DW | LEE | D-001 | 2003-12-31 | D-001 | 1 |  | P 80082 | BOD, Carbonaceous 5 day, 20C |  | 2.5 |  | MG/L | DD - Daily Maximum
FL0030325 | WATERWAY ESTATES ADVANCED WWTP | SD | DW | LEE | D-001 | 2003-12-31 | D-001 | 1 |  | P 80082 | BOD, Carbonaceous 5 day, 20C |  | 0.75 |  | MG/L | WA - Weekly Average
FL0030325 | WATERWAY ESTATES ADVANCED WWTP | SD | DW | LEE | D-001 | 2003-12-31 | D-001 | 1 |  | P 80082 | BOD, Carbonaceous 5 day, 20C |  | 0.75 |  | MG/L | MK - Monthly Average
FL0030325 | WATERWAY ESTATES ADVANCED WWTP | SD | DW | LEE | D-001 | 2003-12-31 | D-001 | 1 |  | P 80082 | BOD, Carbonaceous 5 day, 20C |  | 19.2 |  | LBS/DAY | MN - Monthly Maximum
FL0030325 | WATERWAY ESTATES ADVANCED WWTP | SD | DW | LEE | D-001 | 2003-12-31 | D-001 | Y |  | P 80082 | BOD, Carbonaceous 5 day, 20C |  | 12.2 |  | LBS/DAY | AB - Annual Average
FL0030325 | WATERWAY ESTATES ADVANCED WWTP | SD | DW | LEE | D-001 | 2003-12-31 | D-001 | Y |  | P 80082 | BOD, Carbonaceous 5 day, 20C |  | 1.5 |  | MG/L | AB - Annual Average
FL0030325 | WATERWAY ESTATES ADVANCED WWTP | SD | DW | LEE | D-001 | 2003-12-31 | D-001 | 1 |  | P 00530 | Solids, Total Suspended |  | 13.9 |  | LBS/DAY | MN - Monthly Maximum
FL0030325 | WATERWAY ESTATES ADVANCED WWTP | SD | DW | LEE | D-001 | 2003-12-31 | D-001 | 1 |  | P 00530 | Solids, Total Suspended |  | 0.96 |  | MG/L | WA - Weekly Average
FL0030325 | WATERWAY ESTATES ADVANCED WWTP | SD | DW | LEE | D-001 | 2003-12-31 | D-001 | 1 |  | P 00530 | Solids, Total Suspended |  | 1.8 |  | MG/L | DD - Daily Maximum
FL0030325 | WATERWAY ESTATES ADVANCED WWTP | SD | DW | LEE | D-001 | 2003-12-31 | D-001 | 1 |  | P 00530 | Solids, Total Suspended |  | 0.96 |  | MG/L | MK - Monthly Average
FL0030325 | WATERWAY ESTATES ADVANCED WWTP | SD | DW | LEE | D-001 | 2003-12-31 | D-001 | Y |  | P 00530 | Solids, Total Suspended |  | 8.7 |  | LBS/DAY | AB - Annual Average
FL0030325 | WATERWAY ESTATES ADVANCED WWTP | SD | DW | LEE | D-001 | 2003-12-31 | D-001 | Y |  | P 00530 | Solids, Total Suspended |  | 1 |  | MG/L | AB - Annual Average
FL0030325 | WATERWAY ESTATES ADVANCED WWTP | SD | DW | LEE | D-001 | 2003-12-31 | D-001 | Y |  | P 31616 | Coliform, Fecal Mf, M-Fc Broth,44 5c |  | 4.869 |  | #/100ML | AB - Annual Average
FL0030325 | WATERWAY ESTATES ADVANCED WWTP | SD | DW | LEE | D-001 | 2003-12-31 | D-001 | 1 |  | P 00400 | pH |  | 6.6 |  | SU | MR - Maximum Hourly Rate
FL0030325 | WATERWAY ESTATES ADVANCED WWTP | SD | DW | LEE | D-001 | 2003-12-31 | D-001 | 1 |  | P 00400 | pH |  | 7.7 |  | SU | MB - Maximum
FL0030325 | WATERWAY ESTATES ADVANCED WWTP | SD | DW | LEE | D-001 | 2003-12-31 | D-001 | 1 |  | P 50060 | Chlorine, Total Residual |  | na |  | MG/L | ME - Minimum
FL0030325 | WATERWAY ESTATES ADVANCED WWTP | SD | DW | LEE | D-001 | 2003-12-31 | D-001 | 1 |  | P 00600 | Nitrogen, Total |  | 9.2 |  | LBS/DAY | MN - Monthly Maximum
FL0030325 | WATERWAY ESTATES ADVANCED WWTP | SD | DW | LEE | D-001 | 2003-12-31 | D-001 | 1 |  | P 00600 | Nitrogen, Total |  | 0.9 |  | MG/L | MK - Monthly Average
FL0030325 | WATERWAY ESTATES ADVANCED WWTP | SD | DW | LEE | D-001 | 2003-12-31 | D-001 | 1 |  | P 00600 | Nitrogen, Total |  | 1.2 |  | MG/L | MB - Maximum
FL0030325 | WATERWAY ESTATES ADVANCED WWTP | SD | DW | LEE | D-001 | 2003-12-31 | D-001 | 1 |  | P 00600 | Nitrogen, Total |  | 0.9 |  | MG/L | WA - Weekly Average
FL0030325 | WATERWAY ESTATES ADVANCED WWTP | SD | DW | LEE | D-001 | 2003-12-31 | D-001 | Y |  | P 00600 | Nitrogen, Total |  | 1.2 |  | MG/L | AB - Annual Average
FL0030325 | WATERWAY ESTATES ADVANCED WWTP | SD | DW | LEE | D-001 | 2003-12-31 | D-001 | Y |  | P 00600 | Nitrogen, Total |  | 14 |  | LBS/DAY | AB - Annual Average
FL0030325 | WATERWAY ESTATES ADVANCED WWTP | SD | DW | LEE | D-001 | 2003-12-31 | D-001 | 1 |  | P 00665 | Phosphorus, Total (as P) |  | 0.25 |  | MG/L | DD - Daily Maximum
FL0030325 | WATERWAY ESTATES ADVANCED WWTP | SD | DW | LEE | D-001 | 2003-12-31 | D-001 | 1 |  | P 00665 | Phosphorus, Total (as P) |  | 0.16 |  | MG/L | WA - Weekly Average
FL0030325 | WATERWAY ESTATES ADVANCED WWTP | SD | DW | LEE | D-001 | 2003-12-31 | D-001 | 1 |  | P 00665 | Phosphorus, Total (as P) |  | 0.16 |  | MG/L | MK - Monthly Average
FL0030325 | WATERWAY ESTATES ADVANCED WWTP | SD | DW | LEE | D-001 | 2003-12-31 | D-001 | 1 |  | P 00665 | Phosphorus, Total (as P) |  | 1.9 |  | LBS/DAY | MN - Monthly Maximum
FL0030325 | WATERWAY ESTATES ADVANCED WWTP | SD | DW | LEE | D-001 | 2003-12-31 | D-001 | Y |  | P 00665 | Phosphorus, Total (as P) |  | 1.2 |  | LBS/DAY | AB - Annual Average
FL0030325 | WATERWAY ESTATES ADVANCED WWTP | SD | DW | LEE | D-001 | 2003-12-31 | D-001 | Y |  | P 00665 | Phosphorus, Total (as P) |  | 0.15 |  | MG/L | AB - Annual Average
FL0030325 | WATERWAY ESTATES ADVANCED WWTP | SD | DW | LEE | D-001 | 2003-12-31 | D-001 | 1 |  | P 00300 | Oxygen, Dissolved (DO) |  | 6.6 |  | MG/L | DB - Daily Average
FL0030325 | WATERWAY ESTATES ADVANCED WWTP | SD | DW | LEE | D-001 | 2003-12-31 | D-001 | 1 |  | P 00300 | Oxygen, Dissolved (DO) |  | 5.9 |  | MG/L | ME - Minimum
FL0030325 | WATERWAY ESTATES ADVANCED WWTP | SD | DW | LEE | D-001 | 2003-12-31 | D-001 | Y |  | P 50050 | Flow |  | 1.008 |  | MGD | MB - Maximum
FL0030325 | WATERWAY ESTATES ADVANCED WWTP | SD | DW | LEE | D-001 | 2003-12-31 | D-001 | K |  | P 81010 | BOD, 5-Day Percent Removal |  | 99.51 |  | PERCENT | MK - Monthly Average
FL0030325 | WATERWAY ESTATES ADVANCED WWTP | SD | DW | LEE | D-001 | 2003-12-31 | D-001 | K |  | P 81011 | Solids, Total Suspended, % Removal |  | 99.23 |  | PERCENT | MK - Monthly Average
FL0030325 | WATERWAY ESTATES ADVANCED WWTP | SD | DW | LEE | D-001 | 2003-12-31 | EFA-1 | A |  | P 49607 | Ultraviolet Light Intensity |  | 85 |  | MW/CM2 | ME - Minimum
FL0030325 | WATERWAY ESTATES ADVANCED WWTP | SD | DW | LEE | D-002 | 2003-12-31 | EFF | P |  | P 81381 | Duration of Discharge |  | nd |  | HOURS/DAY | MB - Maximum
FL0030325 | WATERWAY ESTATES ADVANCED WWTP | SD | DW | LEE | D-002 | 2003-12-31 | EFF | Q |  | P 84165 | Discharge Event Observation |  | nd |  | OCC/MONTH | MB - Maximum
FL0030325 | WATERWAY ESTATES ADVANCED WWTP | SD | DW | LEE | R-001 | 2003-12-31 | PPI-2 | 1 |  | P 00530 | Solids, Total Suspended |  | 1.8 |  | MG/L | DD - Daily Maximum
FL0030325 | WATERWAY ESTATES ADVANCED WWTP | SD | DW | LEE | R-001 | 2003-12-31 | EFA-1 | 1 |  | P 80082 | BOD, Carbonaceous 5 day, 20C |  | 2.5 |  | MG/L | DD - Daily Maximum
FL0030325 | WATERWAY ESTATES ADVANCED WWTP | SD | DW | LEE | R-001 | 2003-12-31 | EFA-1 | 1 |  | P 80082 | BOD, Carbonaceous 5 day, 20C |  | 0.8 |  | MG/L | WA - Weekly Average
FL0030325 | WATERWAY ESTATES ADVANCED WWTP | SD | DW | LEE | R-001 | 2003-12-31 | EFA-1 | 1 |  | P 80082 | BOD, Carbonaceous 5 day, 20C |  | 0.8 |  | MG/L | MK - Monthly Average
FL0030325 | WATERWAY ESTATES ADVANCED WWTP | SD | DW | LEE | R-001 | 2003-12-31 | EFA-1 | Y |  | P 80082 | BOD, Carbonaceous 5 day, 20C |  | 1.5 |  | MG/L | AB - Annual Average
FL0030325 | WATERWAY ESTATES ADVANCED WWTP | SD | DW | LEE | R-001 | 2003-12-31 | EFB-1 | 1 |  | P 50060 | Chlorine, Total Residual |  | nd |  | MG/L | ME - Minimum
FL0030325 | WATERWAY ESTATES ADVANCED WWTP | SD | DW | LEE | R-001 | 2003-12-31 | EFA-1 | 1 |  | P 31616 | Coliform, Fecal Mf, M-Fc Broth,44 5c |  | nd |  | #/100ML | MB - Maximum
FL0030325 | WATERWAY ESTATES ADVANCED WWTP | SD | DW | LEE | R-001 | 2003-12-31 | EFA-1 | 1 |  | P 31616 | Coliform, Fecal Mf, M-Fc Broth,44 5c |  | nd |  | #/100ML | MK - Monthly Average
FL0030325 | WATERWAY ESTATES ADVANCED WWTP | SD | DW | LEE | R-001 | 2003-12-31 | EFA-1 | 1 |  | P 00400 | pH |  | 7.7 |  | SU | DD - Daily Maximum
FL0030325 | WATERWAY ESTATES ADVANCED WWTP | SD | DW | LEE | R-001 | 2003-12-31 | EFA-1 | 1 |  | P 00400 | pH |  | 6.6 |  | SU | ME - Minimum
FL0030325 | WATERWAY ESTATES ADVANCED WWTP | SD | DW | LEE | R-001 | 2003-12-31 | FLW-2 | X |  | P 50053 | Flow, Wwtp, Monthly Average |  | nd |  | MGD | AB - Annual Average
FL0030325 | WATERWAY ESTATES ADVANCED WWTP | SD | DW | LEE | R-001 | 2003-12-31 | INF |  |  | P 80082 | BOD, Carbonaceous 5 day, 20C |  | nd |  | MG/L | DD - Daily Maximum
FL0030325 | WATERWAY ESTATES ADVANCED WWTP | SD | DW | LEE | R-001 | 2003-12-31 | INF |  |  | P 00530 | Solids, Total Suspended |  | nd |  | MG/L | MB - Maximum
FL0030325 | WATERWAY ESTATES ADVANCED WWTP | SD | DW | LEE | R-001 | 2003-12-31 | EFF |  |  | P 00300 | Oxygen, Dissolved (DO) |  | nd |  | MG/L | ME - Minimum
FL0030325 | WATERWAY ESTATES ADVANCED WWTP | SD | DW | LEE | R-001 | 2003-12-31 | EFF |  |  | P 00600 | Nitrogen, Total |  | nd |  | LBS/DAY | MK - Monthly Average
FL0030325 | WATERWAY ESTATES ADVANCED WWTP | SD | DW | LEE | R-001 | 2003-12-31 | EFF |  |  | P 00600 | Nitrogen, Total |  | nd |  | MG/L | MK - Monthly Average
FL0030325 | WATERWAY ESTATES ADVANCED WWTP | SD | DW | LEE | R-001 | 2003-12-31 | EFF |  |  | P 00665 | Phosphorus, Total (as P) |  | nd |  | LBS/DAY | MK - Monthly Average
FL0030325 | WATERWAY ESTATES ADVANCED WWTP | SD | DW | LEE | R-001 | 2003-12-31 | EFF |  |  | P 00665 | Phosphorus, Total (as P) |  | nd |  | MG/L | DD - Daily Maximum
FL0030325 | WATERWAY ESTATES ADVANCED WWTP | SD | DW | LEE | R-001 | 2003-12-31 | EFF |  |  | P 00665 | Phosphorus, Total (as P) |  | nd |  | MG/L | MK - Monthly Average
FL0030325 | WATERWAY ESTATES ADVANCED WWTP | SD | DW | LEE | D-001 | 2003-11-30 | D-001 | 1 |  | P 50050 | Flow |  | 1.049 |  | MGD | QA - Quarterly Average
FL0030325 | WATERWAY ESTATES ADVANCED WWTP | SD | DW | LEE | D-001 | 2003-11-30 | D-001 | 1 |  | P 50050 | Flow |  | 0.871 |  | MGD | MK - Monthly Average
FL0030325 | WATERWAY ESTATES ADVANCED WWTP | SD | DW | LEE | D-001 | 2003-11-30 | D-001 | 1 |  | P 50050 | Flow |  | 1.048 |  | MGD | MB - Maximum
FL0030325 | WATERWAY ESTATES ADVANCED WWTP | SD | DW | LEE | D-001 | 2003-11-30 | D-001 | G |  | P 80082 | BOD, Carbonaceous 5 day, 20C |  | 161.25 |  | MG/L | MK - Monthly Average
FL0030325 | WATERWAY ESTATES ADVANCED WWTP | SD | DW | LEE | D-001 | 2003-11-30 | D-001 | G |  | P 80082 | BOD, Carbonaceous 5 day, 20C |  | 172.2 |  | MG/L | DD - Daily Maximum
FL0030325 | WATERWAY ESTATES ADVANCED WWTP | SD | DW | LEE | D-001 | 2003-11-30 | D-001 | G |  | P 00530 | Solids, Total Suspended |  | 134 |  | MG/L | MK - Monthly Average
FL0030325 | WATERWAY ESTATES ADVANCED WWTP | SD | DW | LEE | D-001 | 2003-11-30 | D-001 | G |  | P 00530 | Solids, Total Suspended |  | 196 |  | MG/L | DD - Daily Maximum
FL0030325 | WATERWAY ESTATES ADVANCED WWTP | SD | DW | LEE | D-001 | 2003-11-30 | D-001 | 1 |  | P 80082 | BOD, Carbonaceous 5 day, 20C |  | 1 |  | MG/L | MK - Monthly Average
FL0030325 | WATERWAY ESTATES ADVANCED WWTP | SD | DW | LEE | D-001 | 2003-11-30 | D-001 | 1 |  | P 80082 | BOD, Carbonaceous 5 day, 20C |  | 23.5 |  | LBS/DAY | MN - Monthly Maximum
FL0030325 | WATERWAY ESTATES ADVANCED WWTP | SD | DW | LEE | D-001 | 2003-11-30 | D-001 | 1 |  | P 80082 | BOD, Carbonaceous 5 day, 20C |  | 3.2 |  | MG/L | DD - Daily Maximum
FL0030325 | WATERWAY ESTATES ADVANCED WWTP | SD | DW | LEE | D-001 | 2003-11-30 | D-001 | 1 |  | P 80082 | BOD, Carbonaceous 5 day, 20C |  | 1.9 |  | MG/L | WA - Weekly Average
FL0030325 | WATERWAY ESTATES ADVANCED WWTP | SD | DW | LEE | D-001 | 2003-11-30 | D-001 | Y |  | P 80082 | BOD, Carbonaceous 5 day, 20C |  | 1.4 |  | MG/L | AB - Annual Average
FL0030325 | WATERWAY ESTATES ADVANCED WWTP | SD | DW | LEE | D-001 | 2003-11-30 | D-001 | Y |  | P 80082 | BOD, Carbonaceous 5 day, 20C |  | 10.3 |  | LBS/DAY | AB - Annual Average
FL0030325 | WATERWAY ESTATES ADVANCED WWTP | SD | DW | LEE | D-001 | 2003-11-30 | D-001 | 1 |  | P 00530 | Solids, Total Suspended |  | 1.7 |  | MG/L | DD - Daily Maximum
FL0030325 | WATERWAY ESTATES ADVANCED WWTP | SD | DW | LEE | D-001 | 2003-11-30 | D-001 | 1 |  | P 00530 | Solids, Total Suspended |  | 12.3 |  | LBS/DAY | MN - Monthly Maximum
FL0030325 | WATERWAY ESTATES ADVANCED WWTP | SD | DW | LEE | D-001 | 2003-11-30 | D-001 | 1 |  | P 00530 | Solids, Total Suspended |  | 1 |  | MG/L | MK - Monthly Average
FL0030325 | WATERWAY ESTATES ADVANCED WWTP | SD | DW | LEE | D-001 | 2003-11-30 | D-001 | 1 |  | P 00530 | Solids, Total Suspended |  | 1.5 |  | MG/L | WA - Weekly Average
FL0030325 | WATERWAY ESTATES ADVANCED WWTP | SD | DW | LEE | D-001 | 2003-11-30 | D-001 | Y |  | P 00530 | Solids, Total Suspended |  | 7 |  | LBS/DAY | AB - Annual Average
FL0030325 | WATERWAY ESTATES ADVANCED WWTP | SD | DW | LEE | D-001 | 2003-11-30 | D-001 | Y |  | P 00530 | Solids, Total Suspended |  | 1 |  | MG/L | AB - Annual Average
FL0030325 | WATERWAY ESTATES ADVANCED WWTP | SD | DW | LEE | D-001 | 2003-11-30 | D-001 | Y |  | P 31616 | Coliform, Fecal Mf, M-Fc Broth,44 5c |  | 6 |  | #/100ML | AB - Annual Average
FL0030325 | WATERWAY ESTATES ADVANCED WWTP | SD | DW | LEE | D-001 | 2003-11-30 | D-001 | 1 |  | P 00400 | pH |  | 7.7 |  | SU | MB - Maximum
FL0030325 | WATERWAY ESTATES ADVANCED WWTP | SD | DW | LEE | D-001 | 2003-11-30 | D-001 | 1 |  | P 00400 | pH |  | 6.7 |  | SU | MR - Maximum Hourly Rate
FL0030325 | WATERWAY ESTATES ADVANCED WWTP | SD | DW | LEE | D-001 | 2003-11-30 | D-001 | 1 |  | P 50060 | Chlorine, Total Residual |  | 0 |  | MG/L | ME - Minimum
FL0030325 | WATERWAY ESTATES ADVANCED WWTP | SD | DW | LEE | D-001 | 2003-11-30 | D-001 | 1 |  | P 00600 | Nitrogen, Total |  | 9.6 |  | LBS/DAY | MN - Monthly Maximum
FL0030325 | WATERWAY ESTATES ADVANCED WWTP | SD | DW | LEE | D-001 | 2003-11-30 | D-001 | 1 |  | P 00600 | Nitrogen, Total |  | 1.3 |  | MG/L | MB - Maximum
FL0030325 | WATERWAY ESTATES ADVANCED WWTP | SD | DW | LEE | D-001 | 2003-11-30 | D-001 | 1 |  | P 00600 | Nitrogen, Total |  | 1.2 |  | MG/L | WA - Weekly Average
FL0030325 | WATERWAY ESTATES ADVANCED WWTP | SD | DW | LEE | D-001 | 2003-11-30 | D-001 | 1 |  | P 00600 | Nitrogen, Total |  | 1.1 |  | MG/L | MK - Monthly Average
FL0030325 | WATERWAY ESTATES ADVANCED WWTP | SD | DW | LEE | D-001 | 2003-11-30 | D-001 | Y |  | P 00600 | Nitrogen, Total |  | 10.3 |  | LBS/DAY | AB - Annual Average
FL0030325 | WATERWAY ESTATES ADVANCED WWTP | SD | DW | LEE | D-001 | 2003-11-30 | D-001 | Y |  | P 00600 | Nitrogen, Total |  | 1.4 |  | MG/L | AB - Annual Average
FL0030325 | WATERWAY ESTATES ADVANCED WWTP | SD | DW | LEE | D-001 | 2003-11-30 | D-001 | 1 |  | P 00665 | Phosphorus, Total (as P) |  | 0.26 |  | MG/L | WA - Weekly Average
FL0030325 | WATERWAY ESTATES ADVANCED WWTP | SD | DW | LEE | D-001 | 2003-11-30 | D-001 | 1 |  | P 00665 | Phosphorus, Total (as P) |  | 1.9 |  | LBS/DAY | MN - Monthly Maximum
FL0030325 | WATERWAY ESTATES ADVANCED WWTP | SD | DW | LEE | D-001 | 2003-11-30 | D-001 | 1 |  | P 00665 | Phosphorus, Total (as P) |  | 0.2 |  | MG/L | MK - Monthly Average
FL0030325 | WATERWAY ESTATES ADVANCED WWTP | SD | DW | LEE | D-001 | 2003-11-30 | D-001 | 1 |  | P 00665 | Phosphorus, Total (as P) |  | 0.33 |  | MG/L | DD - Daily Maximum
FL0030325 | WATERWAY ESTATES ADVANCED WWTP | SD | DW | LEE | D-001 | 2003-11-30 | D-001 | Y |  | P 00665 | Phosphorus, Total (as P) |  | 0.9 |  | LBS/DAY | AB - Annual Average
FL0030325 | WATERWAY ESTATES ADVANCED WWTP | SD | DW | LEE | D-001 | 2003-11-30 | D-001 | Y |  | P 00665 | Phosphorus, Total (as P) |  | 0.13 |  | MG/L | AB - Annual Average
FL0030325 | WATERWAY ESTATES ADVANCED WWTP | SD | DW | LEE | D-001 | 2003-11-30 | D-001 | 1 |  | P 00300 | Oxygen, Dissolved (DO) |  | 6.2 |  | MG/L | ME - Minimum
FL0030325 | WATERWAY ESTATES ADVANCED WWTP | SD | DW | LEE | D-001 | 2003-11-30 | D-001 | 1 |  | P 00300 | Oxygen, Dissolved (DO) |  | 6.6 |  | MG/L | DB - Daily Average
FL0030325 | WATERWAY ESTATES ADVANCED WWTP | SD | DW | LEE | D-001 | 2003-11-30 | D-001 | Y |  | P 50050 | Flow |  | 1.033 |  | MGD | MB - Maximum
FL0030325 | WATERWAY ESTATES ADVANCED WWTP | SD | DW | LEE | D-001 | 2003-11-30 | D-001 | K |  | P 81010 | BOD, 5-Day Percent Removal |  | 98.82 |  | PERCENT | MK - Monthly Average
FL0030325 | WATERWAY ESTATES ADVANCED WWTP | SD | DW | LEE | D-001 | 2003-11-30 | D-001 | K |  | P 81011 | Solids, Total Suspended, % Removal |  | 98.92 |  | PERCENT | MK - Monthly Average
FL0030325 | WATERWAY ESTATES ADVANCED WWTP | SD | DW | LEE | D-001 | 2003-11-30 | EFA-1 | A |  | P 49607 | Ultraviolet Light Intensity |  | 0 |  | MW/CM2 | ME - Minimum
FL0030325 | WATERWAY ESTATES ADVANCED WWTP | SD | DW | LEE | D-001 | 2003-10-31 | D-001 | 1 |  | P 50050 | Flow |  | 1.179 |  | MGD | MB - Maximum
FL0030325 | WATERWAY ESTATES ADVANCED WWTP | SD | DW | LEE | D-001 | 2003-10-31 | D-001 | 1 |  | P 50050 | Flow |  | 1.034 |  | MGD | QA - Quarterly Average
FL0030325 | WATERWAY ESTATES ADVANCED WWTP | SD | DW | LEE | D-001 | 2003-10-31 | D-001 | 1 |  | P 50050 | Flow |  | 0.943 |  | MGD | MK - Monthly Average
FL0030325 | WATERWAY ESTATES ADVANCED WWTP | SD | DW | LEE | D-001 | 2003-10-31 | D-001 | G |  | P 80082 | BOD, Carbonaceous 5 day, 20C |  | 150.6 |  | MG/L | DD - Daily Maximum
FL0030325 | WATERWAY ESTATES ADVANCED WWTP | SD | DW | LEE | D-001 | 2003-10-31 | D-001 | G |  | P 80082 | BOD, Carbonaceous 5 day, 20C |  | 134.4 |  | MG/L | MK - Monthly Average
FL0030325 | WATERWAY ESTATES ADVANCED WWTP | SD | DW | LEE | D-001 | 2003-10-31 | D-001 | G |  | P 00530 | Solids, Total Suspended |  | 162 |  | MG/L | DD - Daily Maximum
FL0030325 | WATERWAY ESTATES ADVANCED WWTP | SD | DW | LEE | D-001 | 2003-10-31 | D-001 | G |  | P 00530 | Solids, Total Suspended |  | 118.5 |  | MG/L | MK - Monthly Average
FL0030325 | WATERWAY ESTATES ADVANCED WWTP | SD | DW | LEE | D-001 | 2003-10-31 | D-001 | 1 |  | P 80082 | BOD, Carbonaceous 5 day, 20C |  | 2.1 |  | MG/L | WA - Weekly Average
FL0030325 | WATERWAY ESTATES ADVANCED WWTP | SD | DW | LEE | D-001 | 2003-10-31 | D-001 | 1 |  | P 80082 | BOD, Carbonaceous 5 day, 20C |  | 2.1 |  | MG/L | DD - Daily Maximum
FL0030325 | WATERWAY ESTATES ADVANCED WWTP | SD | DW | LEE | D-001 | 2003-10-31 | D-001 | 1 |  | P 80082 | BOD, Carbonaceous 5 day, 20C |  | 2.13 |  | MG/L | MK - Monthly Average
FL0030325 | WATERWAY ESTATES ADVANCED WWTP | SD | DW | LEE | D-001 | 2003-10-31 | D-001 | 1 |  | P 80082 | BOD, Carbonaceous 5 day, 20C |  | 16.8 |  | LBS/DAY | MN - Monthly Maximum
FL0030325 | WATERWAY ESTATES ADVANCED WWTP | SD | DW | LEE | D-001 | 2003-10-31 | D-001 | Y |  | P 80082 | BOD, Carbonaceous 5 day, 20C |  | 11.2 |  | LBS/DAY | AB - Annual Average
FL0030325 | WATERWAY ESTATES ADVANCED WWTP | SD | DW | LEE | D-001 | 2003-10-31 | D-001 | Y |  | P 80082 | BOD, Carbonaceous 5 day, 20C |  | 1.4 |  | MG/L | AB - Annual Average
FL0030325 | WATERWAY ESTATES ADVANCED WWTP | SD | DW | LEE | D-001 | 2003-10-31 | D-001 | 1 |  | P 00530 | Solids, Total Suspended |  | 1.1 |  | MG/L | WA - Weekly Average
FL0030325 | WATERWAY ESTATES ADVANCED WWTP | SD | DW | LEE | D-001 | 2003-10-31 | D-001 | 1 |  | P 00530 | Solids, Total Suspended |  | 0.7 |  | MG/L | MK - Monthly Average
FL0030325 | WATERWAY ESTATES ADVANCED WWTP | SD | DW | LEE | D-001 | 2003-10-31 | D-001 | 1 |  | P 00530 | Solids, Total Suspended |  | 14.2 |  | LBS/DAY | MN - Monthly Maximum
FL0030325 | WATERWAY ESTATES ADVANCED WWTP | SD | DW | LEE | D-001 | 2003-10-31 | D-001 | 1 |  | P 00530 | Solids, Total Suspended |  | 1.8 |  | MG/L | DD - Daily Maximum
FL0030325 | WATERWAY ESTATES ADVANCED WWTP | SD | DW | LEE | D-001 | 2003-10-31 | D-001 | Y |  | P 00530 | Solids, Total Suspended |  | 7.1 |  | LBS/DAY | AB - Annual Average
FL0030325 | WATERWAY ESTATES ADVANCED WWTP | SD | DW | LEE | D-001 | 2003-10-31 | D-001 | Y |  | P 00530 | Solids, Total Suspended |  | 0.9 |  | MG/L | AB - Annual Average
FL0030325 | WATERWAY ESTATES ADVANCED WWTP | SD | DW | LEE | D-001 | 2003-10-31 | D-001 | Y |  | P 31616 | Coliform, Fecal Mf, M-Fc Broth,44 5c |  | 6 |  | #/100ML | AB - Annual Average
FL0030325 | WATERWAY ESTATES ADVANCED WWTP | SD | DW | LEE | D-001 | 2003-10-31 | D-001 | 1 |  | P 00400 | pH |  | 6.4 |  | SU | MR - Maximum Hourly Rate
FL0030325 | WATERWAY ESTATES ADVANCED WWTP | SD | DW | LEE | D-001 | 2003-10-31 | D-001 | 1 |  | P 00400 | pH |  | 7.3 |  | SU | MB - Maximum
FL0030325 | WATERWAY ESTATES ADVANCED WWTP | SD | DW | LEE | D-001 | 2003-10-31 | D-001 | 1 |  | P 50060 | Chlorine, Total Residual |  | na |  | MG/L | ME - Minimum
FL0030325 | WATERWAY ESTATES ADVANCED WWTP | SD | DW | LEE | D-001 | 2003-10-31 | D-001 | 1 |  | P 00600 | Nitrogen, Total |  | 0.9 |  | MG/L | MK - Monthly Average
FL0030325 | WATERWAY ESTATES ADVANCED WWTP | SD | DW | LEE | D-001 | 2003-10-31 | D-001 | 1 |  | P 00600 | Nitrogen, Total |  | 1 |  | MG/L | WA - Weekly Average
FL0030325 | WATERWAY ESTATES ADVANCED WWTP | SD | DW | LEE | D-001 | 2003-10-31 | D-001 | 1 |  | P 00600 | Nitrogen, Total |  | 1.2 |  | MG/L | MB - Maximum
FL0030325 | WATERWAY ESTATES ADVANCED WWTP | SD | DW | LEE | D-001 | 2003-10-31 | D-001 | 1 |  | P 00600 | Nitrogen, Total |  | 9.6 |  | LBS/DAY | MN - Monthly Maximum
FL0030325 | WATERWAY ESTATES ADVANCED WWTP | SD | DW | LEE | D-001 | 2003-10-31 | D-001 | Y |  | P 00600 | Nitrogen, Total |  | 1.4 |  | MG/L | AB - Annual Average
FL0030325 | WATERWAY ESTATES ADVANCED WWTP | SD | DW | LEE | D-001 | 2003-10-31 | D-001 | Y |  | P 00600 | Nitrogen, Total |  | 11.2 |  | LBS/DAY | AB - Annual Average
FL0030325 | WATERWAY ESTATES ADVANCED WWTP | SD | DW | LEE | D-001 | 2003-10-31 | D-001 | 1 |  | P 00665 | Phosphorus, Total (as P) |  | 0.12 |  | MG/L | MK - Monthly Average
FL0030325 | WATERWAY ESTATES ADVANCED WWTP | SD | DW | LEE | D-001 | 2003-10-31 | D-001 | 1 |  | P 00665 | Phosphorus, Total (as P) |  | 0.18 |  | MG/L | WA - Weekly Average
FL0030325 | WATERWAY ESTATES ADVANCED WWTP | SD | DW | LEE | D-001 | 2003-10-31 | D-001 | 1 |  | P 00665 | Phosphorus, Total (as P) |  | 0.32 |  | MG/L | DD - Daily Maximum
FL0030325 | WATERWAY ESTATES ADVANCED WWTP | SD | DW | LEE | D-001 | 2003-10-31 | D-001 | 1 |  | P 00665 | Phosphorus, Total (as P) |  | 1.4 |  | LBS/DAY | MN - Monthly Maximum
FL0030325 | WATERWAY ESTATES ADVANCED WWTP | SD | DW | LEE | D-001 | 2003-10-31 | D-001 | Y |  | P 00665 | Phosphorus, Total (as P) |  | 1 |  | LBS/DAY | AB - Annual Average
FL0030325 | WATERWAY ESTATES ADVANCED WWTP | SD | DW | LEE | D-001 | 2003-10-31 | D-001 | Y |  | P 00665 | Phosphorus, Total (as P) |  | 0.12 |  | MG/L | AB - Annual Average
FL0030325 | WATERWAY ESTATES ADVANCED WWTP | SD | DW | LEE | D-001 | 2003-10-31 | D-001 | 1 |  | P 00300 | Oxygen, Dissolved (DO) |  | 6.3 |  | MG/L | ME - Minimum
FL0030325 | WATERWAY ESTATES ADVANCED WWTP | SD | DW | LEE | D-001 | 2003-10-31 | D-001 | 1 |  | P 00300 | Oxygen, Dissolved (DO) |  | 6.9 |  | MG/L | DB - Daily Average
FL0030325 | WATERWAY ESTATES ADVANCED WWTP | SD | DW | LEE | D-001 | 2003-10-31 | D-001 | Y |  | P 50050 | Flow |  | 1.034 |  | MGD | MB - Maximum
FL0030325 | WATERWAY ESTATES ADVANCED WWTP | SD | DW | LEE | D-001 | 2003-10-31 | D-001 | K |  | P 81010 | BOD, 5-Day Percent Removal |  | 98.42 |  | PERCENT | MK - Monthly Average
FL0030325 | WATERWAY ESTATES ADVANCED WWTP | SD | DW | LEE | D-001 | 2003-10-31 | D-001 | K |  | P 81011 | Solids, Total Suspended, % Removal |  | 99.11 |  | PERCENT | MK - Monthly Average
FL0030325 | WATERWAY ESTATES ADVANCED WWTP | SD | DW | LEE | D-001 | 2003-10-31 | EFA-1 | A |  | P 49607 | Ultraviolet Light Intensity |  | 65 |  | MW/CM2 | ME - Minimum
FL0030325 | WATERWAY ESTATES ADVANCED WWTP | SD | DW | LEE | D-002 | 2003-10-31 | EFF | P |  | P 81381 | Duration of Discharge |  | nd |  | HOURS/DAY | MB - Maximum
FL0030325 | WATERWAY ESTATES ADVANCED WWTP | SD | DW | LEE | D-002 | 2003-10-31 | EFF | Q |  | P 84165 | Discharge Event Observation |  | nd |  | OCC/MONTH | MB - Maximum
FL0030325 | WATERWAY ESTATES ADVANCED WWTP | SD | DW | LEE | R-001 | 2003-10-31 | PPI-2 | 1 |  | P 00530 | Solids, Total Suspended |  | 1.8 |  | MG/L | DD - Daily Maximum
FL0030325 | WATERWAY ESTATES ADVANCED WWTP | SD | DW | LEE | R-001 | 2003-10-31 | EFA-1 | 1 |  | P 80082 | BOD, Carbonaceous 5 day, 20C |  | 2.1 |  | MG/L | WA - Weekly Average
FL0030325 | WATERWAY ESTATES ADVANCED WWTP | SD | DW | LEE | R-001 | 2003-10-31 | EFA-1 | 1 |  | P 80082 | BOD, Carbonaceous 5 day, 20C |  | 2.1 |  | MG/L | DD - Daily Maximum
FL0030325 | WATERWAY ESTATES ADVANCED WWTP | SD | DW | LEE | R-001 | 2003-10-31 | EFA-1 | 1 |  | P 80082 | BOD, Carbonaceous 5 day, 20C |  | 2.1 |  | MG/L | MK - Monthly Average
FL0030325 | WATERWAY ESTATES ADVANCED WWTP | SD | DW | LEE | R-001 | 2003-10-31 | EFA-1 | Y |  | P 80082 | BOD, Carbonaceous 5 day, 20C |  | 1.4 |  | MG/L | AB - Annual Average
FL0030325 | WATERWAY ESTATES ADVANCED WWTP | SD | DW | LEE | R-001 | 2003-10-31 | EFB-1 | 1 |  | P 50060 | Chlorine, Total Residual |  | 0 |  | MG/L | ME - Minimum
FL0030325 | WATERWAY ESTATES ADVANCED WWTP | SD | DW | LEE | R-001 | 2003-10-31 | EFA-1 | 1 |  | P 31616 | Coliform, Fecal Mf, M-Fc Broth,44 5c |  | 0 |  | #/100ML | MB - Maximum
FL0030325 | WATERWAY ESTATES ADVANCED WWTP | SD | DW | LEE | R-001 | 2003-10-31 | EFA-1 | 1 |  | P 31616 | Coliform, Fecal Mf, M-Fc Broth,44 5c |  | 0 |  | #/100ML | MK - Monthly Average
FL0030325 | WATERWAY ESTATES ADVANCED WWTP | SD | DW | LEE | R-001 | 2003-10-31 | EFA-1 | 1 |  | P 00400 | pH |  | 7.3 |  | SU | DD - Daily Maximum
FL0030325 | WATERWAY ESTATES ADVANCED WWTP | SD | DW | LEE | R-001 | 2003-10-31 | EFA-1 | 1 |  | P 00400 | pH |  | 6.4 |  | SU | ME - Minimum
FL0030325 | WATERWAY ESTATES ADVANCED WWTP | SD | DW | LEE | R-001 | 2003-10-31 | FLW-2 | X |  | P 50053 | Flow, Wwtp, Monthly Average |  | nd |  | MGD | AB - Annual Average
FL0030325 | WATERWAY ESTATES ADVANCED WWTP | SD | DW | LEE | R-001 | 2003-10-31 | INF |  |  | P 80082 | BOD, Carbonaceous 5 day, 20C |  | nr |  | MG/L | DD - Daily Maximum
FL0030325 | WATERWAY ESTATES ADVANCED WWTP | SD | DW | LEE | R-001 | 2003-10-31 | INF |  |  | P 00530 | Solids, Total Suspended |  | nr |  | MG/L | MB - Maximum
FL0030325 | WATERWAY ESTATES ADVANCED WWTP | SD | DW | LEE | R-001 | 2003-10-31 | EFF |  |  | P 00300 | Oxygen, Dissolved (DO) |  | nr |  | MG/L | ME - Minimum
FL0030325 | WATERWAY ESTATES ADVANCED WWTP | SD | DW | LEE | R-001 | 2003-10-31 | EFF |  |  | P 00600 | Nitrogen, Total |  | nr |  | LBS/DAY | MK - Monthly Average
FL0030325 | WATERWAY ESTATES ADVANCED WWTP | SD | DW | LEE | R-001 | 2003-10-31 | EFF |  |  | P 00600 | Nitrogen, Total |  | nr |  | MG/L | MK - Monthly Average
FL0030325 | WATERWAY ESTATES ADVANCED WWTP | SD | DW | LEE | R-001 | 2003-10-31 | EFF |  |  | P 00665 | Phosphorus, Total (as P) |  | nr |  | MG/L | MK - Monthly Average
FL0030325 | WATERWAY ESTATES ADVANCED WWTP | SD | DW | LEE | R-001 | 2003-10-31 | EFF |  |  | P 00665 | Phosphorus, Total (as P) |  | nr |  | MG/L | DD - Daily Maximum
FL0030325 | WATERWAY ESTATES ADVANCED WWTP | SD | DW | LEE | R-001 | 2003-10-31 | EFF |  |  | P 00665 | Phosphorus, Total (as P) |  | nr |  | LBS/DAY | MK - Monthly Average
FL0030325 | WATERWAY ESTATES ADVANCED WWTP | SD | DW | LEE | D-001 | 2003-09-30 | D-001 | 1 |  | P 50050 | Flow |  | 1.377 |  | MGD | MK - Monthly Average
FL0030325 | WATERWAY ESTATES ADVANCED WWTP | SD | DW | LEE | D-001 | 2003-09-30 | D-001 | 1 |  | P 50050 | Flow |  | 2.222 |  | MGD | MB - Maximum
FL0030325 | WATERWAY ESTATES ADVANCED WWTP | SD | DW | LEE | D-001 | 2003-09-30 | D-001 | 1 |  | P 50050 | Flow |  | 1.2 |  | MGD | QA - Quarterly Average
FL0030325 | WATERWAY ESTATES ADVANCED WWTP | SD | DW | LEE | D-001 | 2003-09-30 | D-001 | G |  | P 80082 | BOD, Carbonaceous 5 day, 20C |  | 110.4 |  | MG/L | DD - Daily Maximum
FL0030325 | WATERWAY ESTATES ADVANCED WWTP | SD | DW | LEE | D-001 | 2003-09-30 | D-001 | G |  | P 80082 | BOD, Carbonaceous 5 day, 20C |  | 66 |  | MG/L | MK - Monthly Average
FL0030325 | WATERWAY ESTATES ADVANCED WWTP | SD | DW | LEE | D-001 | 2003-09-30 | D-001 | G |  | P 00530 | Solids, Total Suspended |  | 346 |  | MG/L | DD - Daily Maximum
FL0030325 | WATERWAY ESTATES ADVANCED WWTP | SD | DW | LEE | D-001 | 2003-09-30 | D-001 | G |  | P 00530 | Solids, Total Suspended |  | 128 |  | MG/L | MK - Monthly Average
FL0030325 | WATERWAY ESTATES ADVANCED WWTP | SD | DW | LEE | D-001 | 2003-09-30 | D-001 | 1 |  | P 80082 | BOD, Carbonaceous 5 day, 20C |  | 1.5 |  | MG/L | DD - Daily Maximum
FL0030325 | WATERWAY ESTATES ADVANCED WWTP | SD | DW | LEE | D-001 | 2003-09-30 | D-001 | 1 |  | P 80082 | BOD, Carbonaceous 5 day, 20C |  | 1.1 |  | MG/L | WA - Weekly Average
FL0030325 | WATERWAY ESTATES ADVANCED WWTP | SD | DW | LEE | D-001 | 2003-09-30 | D-001 | 1 |  | P 80082 | BOD, Carbonaceous 5 day, 20C |  | 1.1 |  | MG/L | MK - Monthly Average
FL0030325 | WATERWAY ESTATES ADVANCED WWTP | SD | DW | LEE | D-001 | 2003-09-30 | D-001 | 1 |  | P 80082 | BOD, Carbonaceous 5 day, 20C |  | 13.4 |  | LBS/DAY | MN - Monthly Maximum
FL0030325 | WATERWAY ESTATES ADVANCED WWTP | SD | DW | LEE | D-001 | 2003-09-30 | D-001 | Y |  | P 80082 | BOD, Carbonaceous 5 day, 20C |  | 1.4 |  | MG/L | AB - Annual Average
FL0030325 | WATERWAY ESTATES ADVANCED WWTP | SD | DW | LEE | D-001 | 2003-09-30 | D-001 | Y |  | P 80082 | BOD, Carbonaceous 5 day, 20C |  | 12 |  | LBS/DAY | AB - Annual Average
FL0030325 | WATERWAY ESTATES ADVANCED WWTP | SD | DW | LEE | D-001 | 2003-09-30 | D-001 | 1 |  | P 00530 | Solids, Total Suspended |  | 8.8 |  | LBS/DAY | MN - Monthly Maximum
FL0030325 | WATERWAY ESTATES ADVANCED WWTP | SD | DW | LEE | D-001 | 2003-09-30 | D-001 | 1 |  | P 00530 | Solids, Total Suspended |  | 0.8 |  | MG/L | DD - Daily Maximum
FL0030325 | WATERWAY ESTATES ADVANCED WWTP | SD | DW | LEE | D-001 | 2003-09-30 | D-001 | 1 |  | P 00530 | Solids, Total Suspended |  | 0.4 |  | MG/L | WA - Weekly Average
FL0030325 | WATERWAY ESTATES ADVANCED WWTP | SD | DW | LEE | D-001 | 2003-09-30 | D-001 | 1 |  | P 00530 | Solids, Total Suspended |  | 0.42 |  | MG/L | MK - Monthly Average
FL0030325 | WATERWAY ESTATES ADVANCED WWTP | SD | DW | LEE | D-001 | 2003-09-30 | D-001 | Y |  | P 00530 | Solids, Total Suspended |  | 0.9 |  | MG/L | AB - Annual Average
FL0030325 | WATERWAY ESTATES ADVANCED WWTP | SD | DW | LEE | D-001 | 2003-09-30 | D-001 | Y |  | P 00530 | Solids, Total Suspended |  | 6 |  | LBS/DAY | AB - Annual Average
FL0030325 | WATERWAY ESTATES ADVANCED WWTP | SD | DW | LEE | D-001 | 2003-09-30 | D-001 | Y |  | P 31616 | Coliform, Fecal Mf, M-Fc Broth,44 5c |  | 6 |  | #/100ML | AB - Annual Average
FL0030325 | WATERWAY ESTATES ADVANCED WWTP | SD | DW | LEE | D-001 | 2003-09-30 | D-001 | 1 |  | P 00400 | pH |  | 7.6 |  | SU | MB - Maximum
FL0030325 | WATERWAY ESTATES ADVANCED WWTP | SD | DW | LEE | D-001 | 2003-09-30 | D-001 | 1 |  | P 00400 | pH |  | 6.6 |  | SU | MR - Maximum Hourly Rate
FL0030325 | WATERWAY ESTATES ADVANCED WWTP | SD | DW | LEE | D-001 | 2003-09-30 | D-001 | 1 |  | P 50060 | Chlorine, Total Residual |  | nr |  | MG/L | ME - Minimum
FL0030325 | WATERWAY ESTATES ADVANCED WWTP | SD | DW | LEE | D-001 | 2003-09-30 | D-001 | 1 |  | P 00600 | Nitrogen, Total |  | 19.3 |  | LBS/DAY | MN - Monthly Maximum
FL0030325 | WATERWAY ESTATES ADVANCED WWTP | SD | DW | LEE | D-001 | 2003-09-30 | D-001 | 1 |  | P 00600 | Nitrogen, Total |  | 1.3 |  | MG/L | MK - Monthly Average
FL0030325 | WATERWAY ESTATES ADVANCED WWTP | SD | DW | LEE | D-001 | 2003-09-30 | D-001 | 1 |  | P 00600 | Nitrogen, Total |  | 1.3 |  | MG/L | WA - Weekly Average
FL0030325 | WATERWAY ESTATES ADVANCED WWTP | SD | DW | LEE | D-001 | 2003-09-30 | D-001 | 1 |  | P 00600 | Nitrogen, Total |  | 1.5 |  | MG/L | MB - Maximum
FL0030325 | WATERWAY ESTATES ADVANCED WWTP | SD | DW | LEE | D-001 | 2003-09-30 | D-001 | Y |  | P 00600 | Nitrogen, Total |  | 1.4 |  | MG/L | AB - Annual Average
FL0030325 | WATERWAY ESTATES ADVANCED WWTP | SD | DW | LEE | D-001 | 2003-09-30 | D-001 | Y |  | P 00600 | Nitrogen, Total |  | 10 |  | LBS/DAY | AB - Annual Average
FL0030325 | WATERWAY ESTATES ADVANCED WWTP | SD | DW | LEE | D-001 | 2003-09-30 | D-001 | 1 |  | P 00665 | Phosphorus, Total (as P) |  | 0.16 |  | MG/L | WA - Weekly Average
FL0030325 | WATERWAY ESTATES ADVANCED WWTP | SD | DW | LEE | D-001 | 2003-09-30 | D-001 | 1 |  | P 00665 | Phosphorus, Total (as P) |  | 0.22 |  | MG/L | DD - Daily Maximum
FL0030325 | WATERWAY ESTATES ADVANCED WWTP | SD | DW | LEE | D-001 | 2003-09-30 | D-001 | 1 |  | P 00665 | Phosphorus, Total (as P) |  | 2.1 |  | LBS/DAY | MN - Monthly Maximum
FL0030325 | WATERWAY ESTATES ADVANCED WWTP | SD | DW | LEE | D-001 | 2003-09-30 | D-001 | 1 |  | P 00665 | Phosphorus, Total (as P) |  | 0.16 |  | MG/L | MK - Monthly Average
FL0030325 | WATERWAY ESTATES ADVANCED WWTP | SD | DW | LEE | D-001 | 2003-09-30 | D-001 | Y |  | P 00665 | Phosphorus, Total (as P) |  | 1 |  | LBS/DAY | AB - Annual Average
FL0030325 | WATERWAY ESTATES ADVANCED WWTP | SD | DW | LEE | D-001 | 2003-09-30 | D-001 | Y |  | P 00665 | Phosphorus, Total (as P) |  | 0.1 |  | MG/L | AB - Annual Average
FL0030325 | WATERWAY ESTATES ADVANCED WWTP | SD | DW | LEE | D-001 | 2003-09-30 | D-001 | 1 |  | P 00300 | Oxygen, Dissolved (DO) |  | 6.5 |  | MG/L | ME - Minimum
FL0030325 | WATERWAY ESTATES ADVANCED WWTP | SD | DW | LEE | D-001 | 2003-09-30 | D-001 | 1 |  | P 00300 | Oxygen, Dissolved (DO) |  | 7.5 |  | MG/L | DB - Daily Average
FL0030325 | WATERWAY ESTATES ADVANCED WWTP | SD | DW | LEE | D-001 | 2003-09-30 | D-001 | Y |  | P 50050 | Flow |  | 1.049 |  | MGD | MB - Maximum
FL0030325 | WATERWAY ESTATES ADVANCED WWTP | SD | DW | LEE | D-001 | 2003-09-30 | D-001 | K |  | P 81010 | BOD, 5-Day Percent Removal |  | 99.36 |  | PERCENT | MK - Monthly Average
FL0030325 | WATERWAY ESTATES ADVANCED WWTP | SD | DW | LEE | D-001 | 2003-09-30 | D-001 | K |  | P 81011 | Solids, Total Suspended, % Removal |  | 99.14 |  | PERCENT | MK - Monthly Average
FL0030325 | WATERWAY ESTATES ADVANCED WWTP | SD | DW | LEE | D-001 | 2003-09-30 | EFA-1 | A |  | P 49607 | Ultraviolet Light Intensity |  | 0 |  | MW/CM2 | ME - Minimum
FL0030325 | WATERWAY ESTATES ADVANCED WWTP | SD | DW | LEE | D-002 | 2003-09-30 | EFF | P |  | P 81381 | Duration of Discharge |  | nd |  | HOURS/DAY | MB - Maximum
FL0030325 | WATERWAY ESTATES ADVANCED WWTP | SD | DW | LEE | D-002 | 2003-09-30 | EFF | Q |  | P 84165 | Discharge Event Observation |  | nd |  | OCC/MONTH | MB - Maximum
FL0030325 | WATERWAY ESTATES ADVANCED WWTP | SD | DW | LEE | R-001 | 2003-09-30 | PPI-2 | 1 |  | P 00530 | Solids, Total Suspended |  | 0.8 |  | MG/L | DD - Daily Maximum
FL0030325 | WATERWAY ESTATES ADVANCED WWTP | SD | DW | LEE | R-001 | 2003-09-30 | EFA-1 | 1 |  | P 80082 | BOD, Carbonaceous 5 day, 20C |  | 1.1 |  | MG/L | WA - Weekly Average
FL0030325 | WATERWAY ESTATES ADVANCED WWTP | SD | DW | LEE | R-001 | 2003-09-30 | EFA-1 | 1 |  | P 80082 | BOD, Carbonaceous 5 day, 20C |  | 1.5 |  | MG/L | DD - Daily Maximum
FL0030325 | WATERWAY ESTATES ADVANCED WWTP | SD | DW | LEE | R-001 | 2003-09-30 | EFA-1 | 1 |  | P 80082 | BOD, Carbonaceous 5 day, 20C |  | 1.1 |  | MG/L | MK - Monthly Average
FL0030325 | WATERWAY ESTATES ADVANCED WWTP | SD | DW | LEE | R-001 | 2003-09-30 | EFA-1 | Y |  | P 80082 | BOD, Carbonaceous 5 day, 20C |  | 1.4 |  | MG/L | AB - Annual Average
FL0030325 | WATERWAY ESTATES ADVANCED WWTP | SD | DW | LEE | R-001 | 2003-09-30 | EFB-1 | 1 |  | P 50060 | Chlorine, Total Residual |  | nd |  | MG/L | ME - Minimum
FL0030325 | WATERWAY ESTATES ADVANCED WWTP | SD | DW | LEE | R-001 | 2003-09-30 | EFA-1 | 1 |  | P 31616 | Coliform, Fecal Mf, M-Fc Broth,44 5c |  | nd |  | #/100ML | MK - Monthly Average
FL0030325 | WATERWAY ESTATES ADVANCED WWTP | SD | DW | LEE | R-001 | 2003-09-30 | EFA-1 | 1 |  | P 31616 | Coliform, Fecal Mf, M-Fc Broth,44 5c |  | nd |  | #/100ML | MB - Maximum
FL0030325 | WATERWAY ESTATES ADVANCED WWTP | SD | DW | LEE | R-001 | 2003-09-30 | EFA-1 | 1 |  | P 00400 | pH |  | 6.6 |  | SU | ME - Minimum
FL0030325 | WATERWAY ESTATES ADVANCED WWTP | SD | DW | LEE | R-001 | 2003-09-30 | EFA-1 | 1 |  | P 00400 | pH |  | 7.6 |  | SU | DD - Daily Maximum
FL0030325 | WATERWAY ESTATES ADVANCED WWTP | SD | DW | LEE | R-001 | 2003-09-30 | FLW-2 | X |  | P 50053 | Flow, Wwtp, Monthly Average |  | 0 |  | MGD | AB - Annual Average
FL0030325 | WATERWAY ESTATES ADVANCED WWTP | SD | DW | LEE | R-001 | 2003-09-30 | INF |  |  | P 80082 | BOD, Carbonaceous 5 day, 20C |  | 0 |  | MG/L | DD - Daily Maximum
FL0030325 | WATERWAY ESTATES ADVANCED WWTP | SD | DW | LEE | R-001 | 2003-09-30 | INF |  |  | P 00530 | Solids, Total Suspended |  | 0 |  | MG/L | MB - Maximum
FL0030325 | WATERWAY ESTATES ADVANCED WWTP | SD | DW | LEE | R-001 | 2003-09-30 | EFF |  |  | P 00300 | Oxygen, Dissolved (DO) |  | 0 |  | MG/L | ME - Minimum
FL0030325 | WATERWAY ESTATES ADVANCED WWTP | SD | DW | LEE | R-001 | 2003-09-30 | EFF |  |  | P 00600 | Nitrogen, Total |  | 0 |  | LBS/DAY | MK - Monthly Average
FL0030325 | WATERWAY ESTATES ADVANCED WWTP | SD | DW | LEE | R-001 | 2003-09-30 | EFF |  |  | P 00600 | Nitrogen, Total |  | 0 |  | MG/L | MK - Monthly Average
FL0030325 | WATERWAY ESTATES ADVANCED WWTP | SD | DW | LEE | R-001 | 2003-09-30 | EFF |  |  | P 00665 | Phosphorus, Total (as P) |  | 0 |  | LBS/DAY | MK - Monthly Average
FL0030325 | WATERWAY ESTATES ADVANCED WWTP | SD | DW | LEE | R-001 | 2003-09-30 | EFF |  |  | P 00665 | Phosphorus, Total (as P) |  | 0 |  | MG/L | MK - Monthly Average
FL0030325 | WATERWAY ESTATES ADVANCED WWTP | SD | DW | LEE | R-001 | 2003-09-30 | EFF |  |  | P 00665 | Phosphorus, Total (as P) |  | 0 |  | MG/L | DD - Daily Maximum
FL0030325 | WATERWAY ESTATES ADVANCED WWTP | SD | DW | LEE | MWC-3 | 2003-09-30 |  |  |  | P 72020 | Elevation Above Mean Sea Level |  | 12.07 |  | FEET | SA - Single Sample
FL0030325 | WATERWAY ESTATES ADVANCED WWTP | SD | DW | LEE | MWC-3 | 2003-09-30 |  |  |  | P 00620 | Nitrogen, Nitrate, Total (as N) |  | 0 |  | MG/L | SA - Single Sample
FL0030325 | WATERWAY ESTATES ADVANCED WWTP | SD | DW | LEE | MWC-3 | 2003-09-30 |  |  |  | P 70300 | Solids, Total Dissolved- 180 Deg C |  | 914 |  | MG/L | SA - Single Sample
FL0030325 | WATERWAY ESTATES ADVANCED WWTP | SD | DW | LEE | MWC-3 | 2003-09-30 |  |  |  | P 00940 | Chloride (as Cl) |  | 199 |  | MG/L | SA - Single Sample
FL0030325 | WATERWAY ESTATES ADVANCED WWTP | SD | DW | LEE | MWC-3 | 2003-09-30 |  |  |  | P 00400 | pH |  | 6.6 |  | SU | SA - Single Sample
FL0030325 | WATERWAY ESTATES ADVANCED WWTP | SD | DW | LEE | MWI-2 | 2003-09-30 |  |  |  | P 72020 | Elevation Above Mean Sea Level |  | 11.39 |  | FEET | SA - Single Sample
FL0030325 | WATERWAY ESTATES ADVANCED WWTP | SD | DW | LEE | MWI-2 | 2003-09-30 |  |  |  | P 00620 | Nitrogen, Nitrate, Total (as N) |  | 0.09 |  | MG/L | SA - Single Sample
FL0030325 | WATERWAY ESTATES ADVANCED WWTP | SD | DW | LEE | MWI-2 | 2003-09-30 |  |  |  | P 70300 | Solids, Total Dissolved- 180 Deg C |  | 530 |  | MG/L | SA - Single Sample
FL0030325 | WATERWAY ESTATES ADVANCED WWTP | SD | DW | LEE | MWI-2 | 2003-09-30 |  |  |  | P 00940 | Chloride (as Cl) |  | 111 |  | MG/L | SA - Single Sample
FL0030325 | WATERWAY ESTATES ADVANCED WWTP | SD | DW | LEE | MWI-2 | 2003-09-30 |  |  |  | P 00400 | pH |  | 7.4 |  | SU | SA - Single Sample
FL0030325 | WATERWAY ESTATES ADVANCED WWTP | SD | DW | LEE | D-001 | 2003-08-31 | D-001 | 1 |  | P 50050 | Flow |  | 1.381 |  | MGD | MK - Monthly Average
FL0030325 | WATERWAY ESTATES ADVANCED WWTP | SD | DW | LEE | D-001 | 2003-08-31 | D-001 | 1 |  | P 50050 | Flow |  | 1.855 |  | MGD | MB - Maximum
FL0030325 | WATERWAY ESTATES ADVANCED WWTP | SD | DW | LEE | D-001 | 2003-08-31 | D-001 | 1 |  | P 50050 | Flow |  | 1.124 |  | MGD | QA - Quarterly Average
FL0030325 | WATERWAY ESTATES ADVANCED WWTP | SD | DW | LEE | D-001 | 2003-08-31 | D-001 | G |  | P 80082 | BOD, Carbonaceous 5 day, 20C |  | 125.1 |  | MG/L | DD - Daily Maximum
FL0030325 | WATERWAY ESTATES ADVANCED WWTP | SD | DW | LEE | D-001 | 2003-08-31 | D-001 | G |  | P 80082 | BOD, Carbonaceous 5 day, 20C |  | 81 |  | MG/L | MK - Monthly Average
FL0030325 | WATERWAY ESTATES ADVANCED WWTP | SD | DW | LEE | D-001 | 2003-08-31 | D-001 | G |  | P 00530 | Solids, Total Suspended |  | 98 |  | MG/L | MK - Monthly Average
FL0030325 | WATERWAY ESTATES ADVANCED WWTP | SD | DW | LEE | D-001 | 2003-08-31 | D-001 | G |  | P 00530 | Solids, Total Suspended |  | 150 |  | MG/L | DD - Daily Maximum
FL0030325 | WATERWAY ESTATES ADVANCED WWTP | SD | DW | LEE | D-001 | 2003-08-31 | D-001 | 1 |  | P 80082 | BOD, Carbonaceous 5 day, 20C |  | <1 |  | MG/L | DD - Daily Maximum
FL0030325 | WATERWAY ESTATES ADVANCED WWTP | SD | DW | LEE | D-001 | 2003-08-31 | D-001 | 1 |  | P 80082 | BOD, Carbonaceous 5 day, 20C |  | <1 |  | MG/L | WA - Weekly Average
FL0030325 | WATERWAY ESTATES ADVANCED WWTP | SD | DW | LEE | D-001 | 2003-08-31 | D-001 | 1 |  | P 80082 | BOD, Carbonaceous 5 day, 20C |  | <1 |  | MG/L | MK - Monthly Average
FL0030325 | WATERWAY ESTATES ADVANCED WWTP | SD | DW | LEE | D-001 | 2003-08-31 | D-001 | 1 |  | P 80082 | BOD, Carbonaceous 5 day, 20C |  | 12.7 |  | LBS/DAY | MN - Monthly Maximum
FL0030325 | WATERWAY ESTATES ADVANCED WWTP | SD | DW | LEE | D-001 | 2003-08-31 | D-001 | Y |  | P 80082 | BOD, Carbonaceous 5 day, 20C |  | <1 |  | MG/L | AB - Annual Average
FL0030325 | WATERWAY ESTATES ADVANCED WWTP | SD | DW | LEE | D-001 | 2003-08-31 | D-001 | Y |  | P 80082 | BOD, Carbonaceous 5 day, 20C |  | 12 |  | LBS/DAY | AB - Annual Average
FL0030325 | WATERWAY ESTATES ADVANCED WWTP | SD | DW | LEE | D-001 | 2003-08-31 | D-001 | 1 |  | P 00530 | Solids, Total Suspended |  | 1.08 |  | MG/L | MK - Monthly Average
FL0030325 | WATERWAY ESTATES ADVANCED WWTP | SD | DW | LEE | D-001 | 2003-08-31 | D-001 | 1 |  | P 00530 | Solids, Total Suspended |  | 1.7 |  | MG/L | DD - Daily Maximum
FL0030325 | WATERWAY ESTATES ADVANCED WWTP | SD | DW | LEE | D-001 | 2003-08-31 | D-001 | 1 |  | P 00530 | Solids, Total Suspended |  | 1.1 |  | MG/L | WA - Weekly Average
FL0030325 | WATERWAY ESTATES ADVANCED WWTP | SD | DW | LEE | D-001 | 2003-08-31 | D-001 | 1 |  | P 00530 | Solids, Total Suspended |  | 19.5 |  | LBS/DAY | MN - Monthly Maximum
FL0030325 | WATERWAY ESTATES ADVANCED WWTP | SD | DW | LEE | D-001 | 2003-08-31 | D-001 | Y |  | P 00530 | Solids, Total Suspended |  | 1 |  | MG/L | AB - Annual Average
FL0030325 | WATERWAY ESTATES ADVANCED WWTP | SD | DW | LEE | D-001 | 2003-08-31 | D-001 | Y |  | P 00530 | Solids, Total Suspended |  | 7 |  | LBS/DAY | AB - Annual Average
FL0030325 | WATERWAY ESTATES ADVANCED WWTP | SD | DW | LEE | D-001 | 2003-08-31 | D-001 | Y |  | P 31616 | Coliform, Fecal Mf, M-Fc Broth,44 5c |  | 6 |  | #/100ML | AB - Annual Average
FL0030325 | WATERWAY ESTATES ADVANCED WWTP | SD | DW | LEE | D-001 | 2003-08-31 | D-001 | 1 |  | P 00400 | pH |  | 6.6 |  | SU | MR - Maximum Hourly Rate
FL0030325 | WATERWAY ESTATES ADVANCED WWTP | SD | DW | LEE | D-001 | 2003-08-31 | D-001 | 1 |  | P 00400 | pH |  | 7.2 |  | SU | MB - Maximum
FL0030325 | WATERWAY ESTATES ADVANCED WWTP | SD | DW | LEE | D-001 | 2003-08-31 | D-001 | 1 |  | P 50060 | Chlorine, Total Residual |  | 0 |  | MG/L | ME - Minimum
FL0030325 | WATERWAY ESTATES ADVANCED WWTP | SD | DW | LEE | D-001 | 2003-08-31 | D-001 | 1 |  | P 00600 | Nitrogen, Total |  | 1.5 |  | MG/L | MB - Maximum
FL0030325 | WATERWAY ESTATES ADVANCED WWTP | SD | DW | LEE | D-001 | 2003-08-31 | D-001 | 1 |  | P 00600 | Nitrogen, Total |  | 1.2 |  | MG/L | WA - Weekly Average
FL0030325 | WATERWAY ESTATES ADVANCED WWTP | SD | DW | LEE | D-001 | 2003-08-31 | D-001 | 1 |  | P 00600 | Nitrogen, Total |  | 1.2 |  | MG/L | MK - Monthly Average
FL0030325 | WATERWAY ESTATES ADVANCED WWTP | SD | DW | LEE | D-001 | 2003-08-31 | D-001 | 1 |  | P 00600 | Nitrogen, Total |  | 19 |  | LBS/DAY | MN - Monthly Maximum
FL0030325 | WATERWAY ESTATES ADVANCED WWTP | SD | DW | LEE | D-001 | 2003-08-31 | D-001 | Y |  | P 00600 | Nitrogen, Total |  | 10 |  | LBS/DAY | AB - Annual Average
FL0030325 | WATERWAY ESTATES ADVANCED WWTP | SD | DW | LEE | D-001 | 2003-08-31 | D-001 | Y |  | P 00600 | Nitrogen, Total |  | 1.4 |  | MG/L | AB - Annual Average
FL0030325 | WATERWAY ESTATES ADVANCED WWTP | SD | DW | LEE | D-001 | 2003-08-31 | D-001 | 1 |  | P 00665 | Phosphorus, Total (as P) |  | 1.8 |  | LBS/DAY | MN - Monthly Maximum
FL0030325 | WATERWAY ESTATES ADVANCED WWTP | SD | DW | LEE | D-001 | 2003-08-31 | D-001 | 1 |  | P 00665 | Phosphorus, Total (as P) |  | 0.16 |  | MG/L | DD - Daily Maximum
FL0030325 | WATERWAY ESTATES ADVANCED WWTP | SD | DW | LEE | D-001 | 2003-08-31 | D-001 | 1 |  | P 00665 | Phosphorus, Total (as P) |  | 0.14 |  | MG/L | MK - Monthly Average
FL0030325 | WATERWAY ESTATES ADVANCED WWTP | SD | DW | LEE | D-001 | 2003-08-31 | D-001 | 1 |  | P 00665 | Phosphorus, Total (as P) |  | 0.14 |  | MG/L | WA - Weekly Average
FL0030325 | WATERWAY ESTATES ADVANCED WWTP | SD | DW | LEE | D-001 | 2003-08-31 | D-001 | Y |  | P 00665 | Phosphorus, Total (as P) |  | 0.1 |  | MG/L | AB - Annual Average
FL0030325 | WATERWAY ESTATES ADVANCED WWTP | SD | DW | LEE | D-001 | 2003-08-31 | D-001 | Y |  | P 00665 | Phosphorus, Total (as P) |  | 1 |  | LBS/DAY | AB - Annual Average
FL0030325 | WATERWAY ESTATES ADVANCED WWTP | SD | DW | LEE | D-001 | 2003-08-31 | D-001 | 1 |  | P 00300 | Oxygen, Dissolved (DO) |  | 7 |  | MG/L | DB - Daily Average
FL0030325 | WATERWAY ESTATES ADVANCED WWTP | SD | DW | LEE | D-001 | 2003-08-31 | D-001 | 1 |  | P 00300 | Oxygen, Dissolved (DO) |  | 6.5 |  | MG/L | ME - Minimum
FL0030325 | WATERWAY ESTATES ADVANCED WWTP | SD | DW | LEE | D-001 | 2003-08-31 | D-001 | Y |  | P 50050 | Flow |  | 0.949 |  | MGD | MB - Maximum
FL0030325 | WATERWAY ESTATES ADVANCED WWTP | SD | DW | LEE | D-001 | 2003-08-31 | D-001 | K |  | P 81010 | BOD, 5-Day Percent Removal |  | 85 |  | PERCENT | MK - Monthly Average
FL0030325 | WATERWAY ESTATES ADVANCED WWTP | SD | DW | LEE | D-001 | 2003-08-31 | D-001 | K |  | P 81011 | Solids, Total Suspended, % Removal |  | 85 |  | PERCENT | MK - Monthly Average
FL0030325 | WATERWAY ESTATES ADVANCED WWTP | SD | DW | LEE | D-001 | 2003-08-31 | EFA-1 | A |  | P 49607 | Ultraviolet Light Intensity |  | nr |  | MW/CM2 | ME - Minimum
FL0030325 | WATERWAY ESTATES ADVANCED WWTP | SD | DW | LEE | R-001 | 2003-08-31 | PPI-2 | 1 |  | P 00530 | Solids, Total Suspended |  | 1.7 |  | MG/L | DD - Daily Maximum
FL0030325 | WATERWAY ESTATES ADVANCED WWTP | SD | DW | LEE | R-001 | 2003-08-31 | EFA-1 | 1 |  | P 80082 | BOD, Carbonaceous 5 day, 20C |  | <1 |  | MG/L | WA - Weekly Average
FL0030325 | WATERWAY ESTATES ADVANCED WWTP | SD | DW | LEE | R-001 | 2003-08-31 | EFA-1 | 1 |  | P 80082 | BOD, Carbonaceous 5 day, 20C |  | <1 |  | MG/L | MK - Monthly Average
FL0030325 | WATERWAY ESTATES ADVANCED WWTP | SD | DW | LEE | R-001 | 2003-08-31 | EFA-1 | 1 |  | P 80082 | BOD, Carbonaceous 5 day, 20C |  | <1 |  | MG/L | DD - Daily Maximum
FL0030325 | WATERWAY ESTATES ADVANCED WWTP | SD | DW | LEE | R-001 | 2003-08-31 | EFA-1 | Y |  | P 80082 | BOD, Carbonaceous 5 day, 20C |  | 1.5 |  | MG/L | AB - Annual Average
FL0030325 | WATERWAY ESTATES ADVANCED WWTP | SD | DW | LEE | R-001 | 2003-08-31 | EFB-1 | 1 |  | P 50060 | Chlorine, Total Residual |  | nr |  | MG/L | ME - Minimum
FL0030325 | WATERWAY ESTATES ADVANCED WWTP | SD | DW | LEE | R-001 | 2003-08-31 | EFA-1 | 1 |  | P 31616 | Coliform, Fecal Mf, M-Fc Broth,44 5c |  | nr |  | #/100ML | MK - Monthly Average
FL0030325 | WATERWAY ESTATES ADVANCED WWTP | SD | DW | LEE | R-001 | 2003-08-31 | EFA-1 | 1 |  | P 31616 | Coliform, Fecal Mf, M-Fc Broth,44 5c |  | nr |  | #/100ML | MB - Maximum
FL0030325 | WATERWAY ESTATES ADVANCED WWTP | SD | DW | LEE | R-001 | 2003-08-31 | EFA-1 | 1 |  | P 00400 | pH |  | 7.5 |  | SU | DD - Daily Maximum
FL0030325 | WATERWAY ESTATES ADVANCED WWTP | SD | DW | LEE | R-001 | 2003-08-31 | EFA-1 | 1 |  | P 00400 | pH |  | 6.6 |  | SU | ME - Minimum
FL0030325 | WATERWAY ESTATES ADVANCED WWTP | SD | DW | LEE | R-001 | 2003-08-31 | FLW-2 | X |  | P 50053 | Flow, Wwtp, Monthly Average |  | 0 |  | MGD | AB - Annual Average
FL0030325 | WATERWAY ESTATES ADVANCED WWTP | SD | DW | LEE | R-001 | 2003-08-31 | INF |  |  | P 80082 | BOD, Carbonaceous 5 day, 20C |  | 0 |  | MG/L | DD - Daily Maximum
FL0030325 | WATERWAY ESTATES ADVANCED WWTP | SD | DW | LEE | R-001 | 2003-08-31 | INF |  |  | P 00530 | Solids, Total Suspended |  | 0 |  | MG/L | MB - Maximum
FL0030325 | WATERWAY ESTATES ADVANCED WWTP | SD | DW | LEE | R-001 | 2003-08-31 | EFF |  |  | P 00300 | Oxygen, Dissolved (DO) |  | 0 |  | MG/L | ME - Minimum
FL0030325 | WATERWAY ESTATES ADVANCED WWTP | SD | DW | LEE | R-001 | 2003-08-31 | EFF |  |  | P 00600 | Nitrogen, Total |  | 0 |  | MG/L | MK - Monthly Average
FL0030325 | WATERWAY ESTATES ADVANCED WWTP | SD | DW | LEE | R-001 | 2003-08-31 | EFF |  |  | P 00600 | Nitrogen, Total |  | 0 |  | LBS/DAY | MK - Monthly Average
FL0030325 | WATERWAY ESTATES ADVANCED WWTP | SD | DW | LEE | R-001 | 2003-08-31 | EFF |  |  | P 00665 | Phosphorus, Total (as P) |  | 0 |  | MG/L | DD - Daily Maximum
FL0030325 | WATERWAY ESTATES ADVANCED WWTP | SD | DW | LEE | R-001 | 2003-08-31 | EFF |  |  | P 00665 | Phosphorus, Total (as P) |  | 0 |  | MG/L | MK - Monthly Average
FL0030325 | WATERWAY ESTATES ADVANCED WWTP | SD | DW | LEE | R-001 | 2003-08-31 | EFF |  |  | P 00665 | Phosphorus, Total (as P) |  | 0 |  | LBS/DAY | MK - Monthly Average
FL0030325 | WATERWAY ESTATES ADVANCED WWTP | SD | DW | LEE | D-001 | 2003-07-31 | D-001 | 1 |  | P 50050 | Flow |  | 0.99 |  | MGD | MK - Monthly Average
FL0030325 | WATERWAY ESTATES ADVANCED WWTP | SD | DW | LEE | D-001 | 2003-07-31 | D-001 | 1 |  | P 50050 | Flow |  | 76 |  | MGD | QA - Quarterly Average
FL0030325 | WATERWAY ESTATES ADVANCED WWTP | SD | DW | LEE | D-001 | 2003-07-31 | D-001 | 1 |  | P 50050 | Flow |  | 1.169 |  | MGD | MB - Maximum
FL0030325 | WATERWAY ESTATES ADVANCED WWTP | SD | DW | LEE | D-001 | 2003-07-31 | D-001 | G |  | P 80082 | BOD, Carbonaceous 5 day, 20C |  | 1 |  | MG/L | MK - Monthly Average
FL0030325 | WATERWAY ESTATES ADVANCED WWTP | SD | DW | LEE | D-001 | 2003-07-31 | D-001 | G |  | P 80082 | BOD, Carbonaceous 5 day, 20C |  | 1.39 |  | MG/L | DD - Daily Maximum
FL0030325 | WATERWAY ESTATES ADVANCED WWTP | SD | DW | LEE | D-001 | 2003-07-31 | D-001 | G |  | P 00530 | Solids, Total Suspended |  | 130 |  | MG/L | DD - Daily Maximum
FL0030325 | WATERWAY ESTATES ADVANCED WWTP | SD | DW | LEE | D-001 | 2003-07-31 | D-001 | G |  | P 00530 | Solids, Total Suspended |  | 114 |  | MG/L | MK - Monthly Average
FL0030325 | WATERWAY ESTATES ADVANCED WWTP | SD | DW | LEE | D-001 | 2003-07-31 | D-001 | 1 |  | P 80082 | BOD, Carbonaceous 5 day, 20C |  | 1.1 |  | MG/L | WA - Weekly Average
FL0030325 | WATERWAY ESTATES ADVANCED WWTP | SD | DW | LEE | D-001 | 2003-07-31 | D-001 | 1 |  | P 80082 | BOD, Carbonaceous 5 day, 20C |  | 1.4 |  | MG/L | DD - Daily Maximum
FL0030325 | WATERWAY ESTATES ADVANCED WWTP | SD | DW | LEE | D-001 | 2003-07-31 | D-001 | 1 |  | P 80082 | BOD, Carbonaceous 5 day, 20C |  | 1.08 |  | MG/L | MK - Monthly Average
FL0030325 | WATERWAY ESTATES ADVANCED WWTP | SD | DW | LEE | D-001 | 2003-07-31 | D-001 | 1 |  | P 80082 | BOD, Carbonaceous 5 day, 20C |  | 10.5 |  | LBS/DAY | MN - Monthly Maximum
FL0030325 | WATERWAY ESTATES ADVANCED WWTP | SD | DW | LEE | D-001 | 2003-07-31 | D-001 | Y |  | P 80082 | BOD, Carbonaceous 5 day, 20C |  | 12 |  | LBS/DAY | AB - Annual Average
FL0030325 | WATERWAY ESTATES ADVANCED WWTP | SD | DW | LEE | D-001 | 2003-07-31 | D-001 | Y |  | P 80082 | BOD, Carbonaceous 5 day, 20C |  | 1.5 |  | MG/L | AB - Annual Average
FL0030325 | WATERWAY ESTATES ADVANCED WWTP | SD | DW | LEE | D-001 | 2003-07-31 | D-001 | 1 |  | P 00530 | Solids, Total Suspended |  | 1.6 |  | MG/L | WA - Weekly Average
FL0030325 | WATERWAY ESTATES ADVANCED WWTP | SD | DW | LEE | D-001 | 2003-07-31 | D-001 | 1 |  | P 00530 | Solids, Total Suspended |  | 18 |  | LBS/DAY | MN - Monthly Maximum
FL0030325 | WATERWAY ESTATES ADVANCED WWTP | SD | DW | LEE | D-001 | 2003-07-31 | D-001 | 1 |  | P 00530 | Solids, Total Suspended |  | 2.4 |  | MG/L | DD - Daily Maximum
FL0030325 | WATERWAY ESTATES ADVANCED WWTP | SD | DW | LEE | D-001 | 2003-07-31 | D-001 | 1 |  | P 00530 | Solids, Total Suspended |  | 1.64 |  | MG/L | MK - Monthly Average
FL0030325 | WATERWAY ESTATES ADVANCED WWTP | SD | DW | LEE | D-001 | 2003-07-31 | D-001 | Y |  | P 00530 | Solids, Total Suspended |  | 0.8 |  | MG/L | AB - Annual Average
FL0030325 | WATERWAY ESTATES ADVANCED WWTP | SD | DW | LEE | D-001 | 2003-07-31 | D-001 | Y |  | P 00530 | Solids, Total Suspended |  | 6 |  | LBS/DAY | AB - Annual Average
FL0030325 | WATERWAY ESTATES ADVANCED WWTP | SD | DW | LEE | D-001 | 2003-07-31 | D-001 | Y |  | P 31616 | Coliform, Fecal Mf, M-Fc Broth,44 5c |  | 6 |  | #/100ML | AB - Annual Average
FL0030325 | WATERWAY ESTATES ADVANCED WWTP | SD | DW | LEE | D-001 | 2003-07-31 | D-001 | 1 |  | P 00400 | pH |  | 7.4 |  | SU | MB - Maximum
FL0030325 | WATERWAY ESTATES ADVANCED WWTP | SD | DW | LEE | D-001 | 2003-07-31 | D-001 | 1 |  | P 00400 | pH |  | 6.6 |  | SU | MR - Maximum Hourly Rate
FL0030325 | WATERWAY ESTATES ADVANCED WWTP | SD | DW | LEE | D-001 | 2003-07-31 | D-001 | 1 |  | P 50060 | Chlorine, Total Residual |  | na |  | MG/L | ME - Minimum
FL0030325 | WATERWAY ESTATES ADVANCED WWTP | SD | DW | LEE | D-001 | 2003-07-31 | D-001 | 1 |  | P 00600 | Nitrogen, Total |  | 1.1 |  | MG/L | WA - Weekly Average
FL0030325 | WATERWAY ESTATES ADVANCED WWTP | SD | DW | LEE | D-001 | 2003-07-31 | D-001 | 1 |  | P 00600 | Nitrogen, Total |  | 1.1 |  | MG/L | MK - Monthly Average
FL0030325 | WATERWAY ESTATES ADVANCED WWTP | SD | DW | LEE | D-001 | 2003-07-31 | D-001 | 1 |  | P 00600 | Nitrogen, Total |  | 11.2 |  | LBS/DAY | MN - Monthly Maximum
FL0030325 | WATERWAY ESTATES ADVANCED WWTP | SD | DW | LEE | D-001 | 2003-07-31 | D-001 | 1 |  | P 00600 | Nitrogen, Total |  | 1.4 |  | MG/L | MB - Maximum
FL0030325 | WATERWAY ESTATES ADVANCED WWTP | SD | DW | LEE | D-001 | 2003-07-31 | D-001 | Y |  | P 00600 | Nitrogen, Total |  | 1.3 |  | MG/L | AB - Annual Average
FL0030325 | WATERWAY ESTATES ADVANCED WWTP | SD | DW | LEE | D-001 | 2003-07-31 | D-001 | Y |  | P 00600 | Nitrogen, Total |  | 10 |  | LBS/DAY | AB - Annual Average
FL0030325 | WATERWAY ESTATES ADVANCED WWTP | SD | DW | LEE | D-001 | 2003-07-31 | D-001 | 1 |  | P 00665 | Phosphorus, Total (as P) |  | 0.34 |  | MG/L | DD - Daily Maximum
FL0030325 | WATERWAY ESTATES ADVANCED WWTP | SD | DW | LEE | D-001 | 2003-07-31 | D-001 | 1 |  | P 00665 | Phosphorus, Total (as P) |  | 0.19 |  | MG/L | WA - Weekly Average
FL0030325 | WATERWAY ESTATES ADVANCED WWTP | SD | DW | LEE | D-001 | 2003-07-31 | D-001 | 1 |  | P 00665 | Phosphorus, Total (as P) |  | <1 |  | MG/L | MK - Monthly Average
FL0030325 | WATERWAY ESTATES ADVANCED WWTP | SD | DW | LEE | D-001 | 2003-07-31 | D-001 | 1 |  | P 00665 | Phosphorus, Total (as P) |  | 2.6 |  | LBS/DAY | MN - Monthly Maximum
FL0030325 | WATERWAY ESTATES ADVANCED WWTP | SD | DW | LEE | D-001 | 2003-07-31 | D-001 | Y |  | P 00665 | Phosphorus, Total (as P) |  | 0.1 |  | MG/L | AB - Annual Average
FL0030325 | WATERWAY ESTATES ADVANCED WWTP | SD | DW | LEE | D-001 | 2003-07-31 | D-001 | Y |  | P 00665 | Phosphorus, Total (as P) |  | 1 |  | LBS/DAY | AB - Annual Average
FL0030325 | WATERWAY ESTATES ADVANCED WWTP | SD | DW | LEE | D-001 | 2003-07-31 | D-001 | 1 |  | P 00300 | Oxygen, Dissolved (DO) |  | 6.4 |  | MG/L | ME - Minimum
FL0030325 | WATERWAY ESTATES ADVANCED WWTP | SD | DW | LEE | D-001 | 2003-07-31 | D-001 | 1 |  | P 00300 | Oxygen, Dissolved (DO) |  | 7 |  | MG/L | DB - Daily Average
FL0030325 | WATERWAY ESTATES ADVANCED WWTP | SD | DW | LEE | D-001 | 2003-07-31 | D-001 | Y |  | P 50050 | Flow |  | 1.046 |  | MGD | MB - Maximum
FL0030325 | WATERWAY ESTATES ADVANCED WWTP | SD | DW | LEE | D-001 | 2003-07-31 | D-001 | K |  | P 81010 | BOD, 5-Day Percent Removal |  | 98.98 |  | PERCENT | MK - Monthly Average
FL0030325 | WATERWAY ESTATES ADVANCED WWTP | SD | DW | LEE | D-001 | 2003-07-31 | D-001 | K |  | P 81011 | Solids, Total Suspended, % Removal |  | 98.56 |  | PERCENT | MK - Monthly Average
FL0030325 | WATERWAY ESTATES ADVANCED WWTP | SD | DW | LEE | D-001 | 2003-07-31 | EFA-1 | A |  | P 49607 | Ultraviolet Light Intensity |  | 65 |  | MW/CM2 | ME - Minimum
FL0030325 | WATERWAY ESTATES ADVANCED WWTP | SD | DW | LEE | D-001 | 2003-06-30 | D-001 | 1 |  | P 50050 | Flow |  | nr |  | MGD | QA - Quarterly Average
FL0030325 | WATERWAY ESTATES ADVANCED WWTP | SD | DW | LEE | D-001 | 2003-06-30 | D-001 | 1 |  | P 50050 | Flow |  | 2.34 |  | MGD | MB - Maximum
FL0030325 | WATERWAY ESTATES ADVANCED WWTP | SD | DW | LEE | D-001 | 2003-06-30 | D-001 | 1 |  | P 50050 | Flow |  | 1.152 |  | MGD | MK - Monthly Average
FL0030325 | WATERWAY ESTATES ADVANCED WWTP | SD | DW | LEE | D-001 | 2003-06-30 | D-001 | G |  | P 80082 | BOD, Carbonaceous 5 day, 20C |  | 154.2 |  | MG/L | DD - Daily Maximum
FL0030325 | WATERWAY ESTATES ADVANCED WWTP | SD | DW | LEE | D-001 | 2003-06-30 | D-001 | G |  | P 80082 | BOD, Carbonaceous 5 day, 20C |  | 110 |  | MG/L | MK - Monthly Average
FL0030325 | WATERWAY ESTATES ADVANCED WWTP | SD | DW | LEE | D-001 | 2003-06-30 | D-001 | G |  | P 00530 | Solids, Total Suspended |  | 121 |  | MG/L | MK - Monthly Average
FL0030325 | WATERWAY ESTATES ADVANCED WWTP | SD | DW | LEE | D-001 | 2003-06-30 | D-001 | G |  | P 00530 | Solids, Total Suspended |  | 160 |  | MG/L | DD - Daily Maximum
FL0030325 | WATERWAY ESTATES ADVANCED WWTP | SD | DW | LEE | D-001 | 2003-06-30 | D-001 | 1 |  | P 80082 | BOD, Carbonaceous 5 day, 20C |  | 1.1 |  | MG/L | DD - Daily Maximum
FL0030325 | WATERWAY ESTATES ADVANCED WWTP | SD | DW | LEE | D-001 | 2003-06-30 | D-001 | 1 |  | P 80082 | BOD, Carbonaceous 5 day, 20C |  | 1 |  | MG/L | WA - Weekly Average
FL0030325 | WATERWAY ESTATES ADVANCED WWTP | SD | DW | LEE | D-001 | 2003-06-30 | D-001 | 1 |  | P 80082 | BOD, Carbonaceous 5 day, 20C |  | 13.7 |  | LBS/DAY | MN - Monthly Maximum
FL0030325 | WATERWAY ESTATES ADVANCED WWTP | SD | DW | LEE | D-001 | 2003-06-30 | D-001 | 1 |  | P 80082 | BOD, Carbonaceous 5 day, 20C |  | 1.03 |  | MG/L | MK - Monthly Average
FL0030325 | WATERWAY ESTATES ADVANCED WWTP | SD | DW | LEE | D-001 | 2003-06-30 | D-001 | Y |  | P 80082 | BOD, Carbonaceous 5 day, 20C |  | 12.09 |  | LBS/DAY | AB - Annual Average
FL0030325 | WATERWAY ESTATES ADVANCED WWTP | SD | DW | LEE | D-001 | 2003-06-30 | D-001 | Y |  | P 80082 | BOD, Carbonaceous 5 day, 20C |  | 1.5 |  | MG/L | AB - Annual Average
FL0030325 | WATERWAY ESTATES ADVANCED WWTP | SD | DW | LEE | D-001 | 2003-06-30 | D-001 | 1 |  | P 00530 | Solids, Total Suspended |  | 1.3 |  | MG/L | DD - Daily Maximum
FL0030325 | WATERWAY ESTATES ADVANCED WWTP | SD | DW | LEE | D-001 | 2003-06-30 | D-001 | 1 |  | P 00530 | Solids, Total Suspended |  | 1.1 |  | MG/L | WA - Weekly Average
FL0030325 | WATERWAY ESTATES ADVANCED WWTP | SD | DW | LEE | D-001 | 2003-06-30 | D-001 | 1 |  | P 00530 | Solids, Total Suspended |  | 1.05 |  | MG/L | MK - Monthly Average
FL0030325 | WATERWAY ESTATES ADVANCED WWTP | SD | DW | LEE | D-001 | 2003-06-30 | D-001 | 1 |  | P 00530 | Solids, Total Suspended |  | 15.9 |  | LBS/DAY | MN - Monthly Maximum
FL0030325 | WATERWAY ESTATES ADVANCED WWTP | SD | DW | LEE | D-001 | 2003-06-30 | D-001 | Y |  | P 00530 | Solids, Total Suspended |  | 6.5 |  | LBS/DAY | AB - Annual Average
FL0030325 | WATERWAY ESTATES ADVANCED WWTP | SD | DW | LEE | D-001 | 2003-06-30 | D-001 | Y |  | P 00530 | Solids, Total Suspended |  | 0.8 |  | MG/L | AB - Annual Average
FL0030325 | WATERWAY ESTATES ADVANCED WWTP | SD | DW | LEE | D-001 | 2003-06-30 | D-001 | Y |  | P 31616 | Coliform, Fecal Mf, M-Fc Broth,44 5c |  | 6 |  | #/100ML | AB - Annual Average
FL0030325 | WATERWAY ESTATES ADVANCED WWTP | SD | DW | LEE | D-001 | 2003-06-30 | D-001 | 1 |  | P 00400 | pH |  | 6.6 |  | SU | MR - Maximum Hourly Rate
FL0030325 | WATERWAY ESTATES ADVANCED WWTP | SD | DW | LEE | D-001 | 2003-06-30 | D-001 | 1 |  | P 00400 | pH |  | 7.9 |  | SU | MB - Maximum
FL0030325 | WATERWAY ESTATES ADVANCED WWTP | SD | DW | LEE | D-001 | 2003-06-30 | D-001 | 1 |  | P 50060 | Chlorine, Total Residual |  | na |  | MG/L | ME - Minimum
FL0030325 | WATERWAY ESTATES ADVANCED WWTP | SD | DW | LEE | D-001 | 2003-06-30 | D-001 | 1 |  | P 00600 | Nitrogen, Total |  | 1.2 |  | MG/L | MB - Maximum
FL0030325 | WATERWAY ESTATES ADVANCED WWTP | SD | DW | LEE | D-001 | 2003-06-30 | D-001 | 1 |  | P 00600 | Nitrogen, Total |  | 1 |  | MG/L | WA - Weekly Average
FL0030325 | WATERWAY ESTATES ADVANCED WWTP | SD | DW | LEE | D-001 | 2003-06-30 | D-001 | 1 |  | P 00600 | Nitrogen, Total |  | 1 |  | MG/L | MK - Monthly Average
FL0030325 | WATERWAY ESTATES ADVANCED WWTP | SD | DW | LEE | D-001 | 2003-06-30 | D-001 | 1 |  | P 00600 | Nitrogen, Total |  | 13.4 |  | LBS/DAY | MN - Monthly Maximum
FL0030325 | WATERWAY ESTATES ADVANCED WWTP | SD | DW | LEE | D-001 | 2003-06-30 | D-001 | Y |  | P 00600 | Nitrogen, Total |  | 10.48 |  | LBS/DAY | AB - Annual Average
FL0030325 | WATERWAY ESTATES ADVANCED WWTP | SD | DW | LEE | D-001 | 2003-06-30 | D-001 | Y |  | P 00600 | Nitrogen, Total |  | 1.3 |  | MG/L | AB - Annual Average
FL0030325 | WATERWAY ESTATES ADVANCED WWTP | SD | DW | LEE | D-001 | 2003-06-30 | D-001 | 1 |  | P 00665 | Phosphorus, Total (as P) |  | 0.11 |  | MG/L | MK - Monthly Average
FL0030325 | WATERWAY ESTATES ADVANCED WWTP | SD | DW | LEE | D-001 | 2003-06-30 | D-001 | 1 |  | P 00665 | Phosphorus, Total (as P) |  | 0.11 |  | MG/L | WA - Weekly Average
FL0030325 | WATERWAY ESTATES ADVANCED WWTP | SD | DW | LEE | D-001 | 2003-06-30 | D-001 | 1 |  | P 00665 | Phosphorus, Total (as P) |  | 0.19 |  | MG/L | DD - Daily Maximum
FL0030325 | WATERWAY ESTATES ADVANCED WWTP | SD | DW | LEE | D-001 | 2003-06-30 | D-001 | 1 |  | P 00665 | Phosphorus, Total (as P) |  | 1.8 |  | LBS/DAY | MN - Monthly Maximum
FL0030325 | WATERWAY ESTATES ADVANCED WWTP | SD | DW | LEE | D-001 | 2003-06-30 | D-001 | Y |  | P 00665 | Phosphorus, Total (as P) |  | 1 |  | LBS/DAY | AB - Annual Average
FL0030325 | WATERWAY ESTATES ADVANCED WWTP | SD | DW | LEE | D-001 | 2003-06-30 | D-001 | Y |  | P 00665 | Phosphorus, Total (as P) |  | 0.1 |  | MG/L | AB - Annual Average
FL0030325 | WATERWAY ESTATES ADVANCED WWTP | SD | DW | LEE | D-001 | 2003-06-30 | D-001 | 1 |  | P 00300 | Oxygen, Dissolved (DO) |  | 6.6 |  | MG/L | DB - Daily Average
FL0030325 | WATERWAY ESTATES ADVANCED WWTP | SD | DW | LEE | D-001 | 2003-06-30 | D-001 | 1 |  | P 00300 | Oxygen, Dissolved (DO) |  | 6.2 |  | MG/L | ME - Minimum
FL0030325 | WATERWAY ESTATES ADVANCED WWTP | SD | DW | LEE | D-001 | 2003-06-30 | D-001 | Y |  | P 50050 | Flow |  | 1.053 |  | MGD | MB - Maximum
FL0030325 | WATERWAY ESTATES ADVANCED WWTP | SD | DW | LEE | D-001 | 2003-06-30 | D-001 | K |  | P 81010 | BOD, 5-Day Percent Removal |  | 99.67 |  | PERCENT | MK - Monthly Average
FL0030325 | WATERWAY ESTATES ADVANCED WWTP | SD | DW | LEE | D-001 | 2003-06-30 | D-001 | K |  | P 81011 | Solids, Total Suspended, % Removal |  | 99.13 |  | PERCENT | MK - Monthly Average
FL0030325 | WATERWAY ESTATES ADVANCED WWTP | SD | DW | LEE | D-001 | 2003-06-30 | EFA-1 | A |  | P 49607 | Ultraviolet Light Intensity |  | nr |  | MW/CM2 | ME - Minimum
FL0030325 | WATERWAY ESTATES ADVANCED WWTP | SD | DW | LEE | R-001 | 2003-06-30 | PPI-2 | 1 |  | P 00530 | Solids, Total Suspended |  | 1.5 |  | MG/L | DD - Daily Maximum
FL0030325 | WATERWAY ESTATES ADVANCED WWTP | SD | DW | LEE | R-001 | 2003-06-30 | EFA-1 | 1 |  | P 80082 | BOD, Carbonaceous 5 day, 20C |  | 1.1 |  | MG/L | DD - Daily Maximum
FL0030325 | WATERWAY ESTATES ADVANCED WWTP | SD | DW | LEE | R-001 | 2003-06-30 | EFA-1 | 1 |  | P 80082 | BOD, Carbonaceous 5 day, 20C |  | 0.4 |  | MG/L | WA - Weekly Average
FL0030325 | WATERWAY ESTATES ADVANCED WWTP | SD | DW | LEE | R-001 | 2003-06-30 | EFA-1 | 1 |  | P 80082 | BOD, Carbonaceous 5 day, 20C |  | 0.4 |  | MG/L | MK - Monthly Average
FL0030325 | WATERWAY ESTATES ADVANCED WWTP | SD | DW | LEE | R-001 | 2003-06-30 | EFA-1 | Y |  | P 80082 | BOD, Carbonaceous 5 day, 20C |  | 1.4 |  | MG/L | AB - Annual Average
FL0030325 | WATERWAY ESTATES ADVANCED WWTP | SD | DW | LEE | R-001 | 2003-06-30 | EFB-1 | 1 |  | P 50060 | Chlorine, Total Residual |  | nr |  | MG/L | ME - Minimum
FL0030325 | WATERWAY ESTATES ADVANCED WWTP | SD | DW | LEE | R-001 | 2003-06-30 | EFA-1 | 1 |  | P 31616 | Coliform, Fecal Mf, M-Fc Broth,44 5c |  | nr |  | #/100ML | MK - Monthly Average
FL0030325 | WATERWAY ESTATES ADVANCED WWTP | SD | DW | LEE | R-001 | 2003-06-30 | EFA-1 | 1 |  | P 31616 | Coliform, Fecal Mf, M-Fc Broth,44 5c |  | nr |  | #/100ML | MB - Maximum
FL0030325 | WATERWAY ESTATES ADVANCED WWTP | SD | DW | LEE | R-001 | 2003-06-30 | EFA-1 | 1 |  | P 00400 | pH |  | 6.6 |  | SU | ME - Minimum
FL0030325 | WATERWAY ESTATES ADVANCED WWTP | SD | DW | LEE | R-001 | 2003-06-30 | EFA-1 | 1 |  | P 00400 | pH |  | 7.8 |  | SU | DD - Daily Maximum
FL0030325 | WATERWAY ESTATES ADVANCED WWTP | SD | DW | LEE | R-001 | 2003-06-30 | FLW-2 | X |  | P 50053 | Flow, Wwtp, Monthly Average |  | 0 |  | MGD | AB - Annual Average
FL0030325 | WATERWAY ESTATES ADVANCED WWTP | SD | DW | LEE | R-001 | 2003-06-30 | INF |  |  | P 80082 | BOD, Carbonaceous 5 day, 20C |  | nr |  | MG/L | DD - Daily Maximum
FL0030325 | WATERWAY ESTATES ADVANCED WWTP | SD | DW | LEE | R-001 | 2003-06-30 | INF |  |  | P 00530 | Solids, Total Suspended |  | nr |  | MG/L | MB - Maximum
FL0030325 | WATERWAY ESTATES ADVANCED WWTP | SD | DW | LEE | R-001 | 2003-06-30 | EFF |  |  | P 00300 | Oxygen, Dissolved (DO) |  | nr |  | MG/L | ME - Minimum
FL0030325 | WATERWAY ESTATES ADVANCED WWTP | SD | DW | LEE | R-001 | 2003-06-30 | EFF |  |  | P 00600 | Nitrogen, Total |  | nr |  | LBS/DAY | MK - Monthly Average
FL0030325 | WATERWAY ESTATES ADVANCED WWTP | SD | DW | LEE | R-001 | 2003-06-30 | EFF |  |  | P 00600 | Nitrogen, Total |  | nr |  | MG/L | MK - Monthly Average
FL0030325 | WATERWAY ESTATES ADVANCED WWTP | SD | DW | LEE | R-001 | 2003-06-30 | EFF |  |  | P 00665 | Phosphorus, Total (as P) |  | nr |  | LBS/DAY | MK - Monthly Average
FL0030325 | WATERWAY ESTATES ADVANCED WWTP | SD | DW | LEE | R-001 | 2003-06-30 | EFF |  |  | P 00665 | Phosphorus, Total (as P) |  | nr |  | MG/L | MK - Monthly Average
FL0030325 | WATERWAY ESTATES ADVANCED WWTP | SD | DW | LEE | R-001 | 2003-06-30 | EFF |  |  | P 00665 | Phosphorus, Total (as P) |  | nr |  | MG/L | DD - Daily Maximum
FL0030325 | WATERWAY ESTATES ADVANCED WWTP | SD | DW | LEE | MWI-2 | 2003-06-30 |  |  |  | P 72020 | Elevation Above Mean Sea Level |  | 10.25 |  | FEET | SA - Single Sample
FL0030325 | WATERWAY ESTATES ADVANCED WWTP | SD | DW | LEE | MWI-2 | 2003-06-30 |  |  |  | P 00620 | Nitrogen, Nitrate, Total (as N) |  | BDL |  | MG/L | SA - Single Sample
FL0030325 | WATERWAY ESTATES ADVANCED WWTP | SD | DW | LEE | MWI-2 | 2003-06-30 |  |  |  | P 70300 | Solids, Total Dissolved- 180 Deg C |  | 556 |  | MG/L | SA - Single Sample
FL0030325 | WATERWAY ESTATES ADVANCED WWTP | SD | DW | LEE | MWI-2 | 2003-06-30 |  |  |  | P 00940 | Chloride (as Cl) |  | 143 |  | MG/L | SA - Single Sample
FL0030325 | WATERWAY ESTATES ADVANCED WWTP | SD | DW | LEE | MWI-2 | 2003-06-30 |  |  |  | P 00400 | pH |  | 6.96 |  | SU | SA - Single Sample
FL0030325 | WATERWAY ESTATES ADVANCED WWTP | SD | DW | LEE | D-001 | 2003-05-31 | D-001 | 1 |  | P 50050 | Flow |  | 0.827 |  | MGD | MK - Monthly Average
FL0030325 | WATERWAY ESTATES ADVANCED WWTP | SD | DW | LEE | D-001 | 2003-05-31 | D-001 | 1 |  | P 50050 | Flow |  | 0.929 |  | MGD | MB - Maximum
FL0030325 | WATERWAY ESTATES ADVANCED WWTP | SD | DW | LEE | D-001 | 2003-05-31 | D-001 | 1 |  | P 50050 | Flow |  | 0.76 |  | MGD | QA - Quarterly Average
FL0030325 | WATERWAY ESTATES ADVANCED WWTP | SD | DW | LEE | D-001 | 2003-05-31 | D-001 | G |  | P 80082 | BOD, Carbonaceous 5 day, 20C |  | <1 |  | MG/L | MK - Monthly Average
FL0030325 | WATERWAY ESTATES ADVANCED WWTP | SD | DW | LEE | D-001 | 2003-05-31 | D-001 | G |  | P 80082 | BOD, Carbonaceous 5 day, 20C |  | 1.9 |  | MG/L | DD - Daily Maximum
FL0030325 | WATERWAY ESTATES ADVANCED WWTP | SD | DW | LEE | D-001 | 2003-05-31 | D-001 | G |  | P 00530 | Solids, Total Suspended |  | 161 |  | MG/L | MK - Monthly Average
FL0030325 | WATERWAY ESTATES ADVANCED WWTP | SD | DW | LEE | D-001 | 2003-05-31 | D-001 | G |  | P 00530 | Solids, Total Suspended |  | 178 |  | MG/L | DD - Daily Maximum
FL0030325 | WATERWAY ESTATES ADVANCED WWTP | SD | DW | LEE | D-001 | 2003-05-31 | D-001 | 1 |  | P 80082 | BOD, Carbonaceous 5 day, 20C |  | 0.55 |  | MG/L | MK - Monthly Average
FL0030325 | WATERWAY ESTATES ADVANCED WWTP | SD | DW | LEE | D-001 | 2003-05-31 | D-001 | 1 |  | P 80082 | BOD, Carbonaceous 5 day, 20C |  | 0.6 |  | MG/L | WA - Weekly Average
FL0030325 | WATERWAY ESTATES ADVANCED WWTP | SD | DW | LEE | D-001 | 2003-05-31 | D-001 | 1 |  | P 80082 | BOD, Carbonaceous 5 day, 20C |  | 1.9 |  | MG/L | DD - Daily Maximum
FL0030325 | WATERWAY ESTATES ADVANCED WWTP | SD | DW | LEE | D-001 | 2003-05-31 | D-001 | 1 |  | P 80082 | BOD, Carbonaceous 5 day, 20C |  | 13.9 |  | LBS/DAY | MN - Monthly Maximum
FL0030325 | WATERWAY ESTATES ADVANCED WWTP | SD | DW | LEE | D-001 | 2003-05-31 | D-001 | Y |  | P 80082 | BOD, Carbonaceous 5 day, 20C |  | 12 |  | LBS/DAY | AB - Annual Average
FL0030325 | WATERWAY ESTATES ADVANCED WWTP | SD | DW | LEE | D-001 | 2003-05-31 | D-001 | Y |  | P 80082 | BOD, Carbonaceous 5 day, 20C |  | 1.5 |  | MG/L | AB - Annual Average
FL0030325 | WATERWAY ESTATES ADVANCED WWTP | SD | DW | LEE | D-001 | 2003-05-31 | D-001 | 1 |  | P 00530 | Solids, Total Suspended |  | 0.7 |  | MG/L | MK - Monthly Average
FL0030325 | WATERWAY ESTATES ADVANCED WWTP | SD | DW | LEE | D-001 | 2003-05-31 | D-001 | 1 |  | P 00530 | Solids, Total Suspended |  | 0.7 |  | MG/L | WA - Weekly Average
FL0030325 | WATERWAY ESTATES ADVANCED WWTP | SD | DW | LEE | D-001 | 2003-05-31 | D-001 | 1 |  | P 00530 | Solids, Total Suspended |  | 6.2 |  | LBS/DAY | MN - Monthly Maximum
FL0030325 | WATERWAY ESTATES ADVANCED WWTP | SD | DW | LEE | D-001 | 2003-05-31 | D-001 | 1 |  | P 00530 | Solids, Total Suspended |  | 0.9 |  | MG/L | DD - Daily Maximum
FL0030325 | WATERWAY ESTATES ADVANCED WWTP | SD | DW | LEE | D-001 | 2003-05-31 | D-001 | Y |  | P 00530 | Solids, Total Suspended |  | 6 |  | LBS/DAY | AB - Annual Average
FL0030325 | WATERWAY ESTATES ADVANCED WWTP | SD | DW | LEE | D-001 | 2003-05-31 | D-001 | Y |  | P 00530 | Solids, Total Suspended |  | 0.8 |  | MG/L | AB - Annual Average
FL0030325 | WATERWAY ESTATES ADVANCED WWTP | SD | DW | LEE | D-001 | 2003-05-31 | D-001 | Y |  | P 31616 | Coliform, Fecal Mf, M-Fc Broth,44 5c |  | 1 |  | #/100ML | AB - Annual Average
FL0030325 | WATERWAY ESTATES ADVANCED WWTP | SD | DW | LEE | D-001 | 2003-05-31 | D-001 | 1 |  | P 00400 | pH |  | 6.8 |  | SU | MR - Maximum Hourly Rate
FL0030325 | WATERWAY ESTATES ADVANCED WWTP | SD | DW | LEE | D-001 | 2003-05-31 | D-001 | 1 |  | P 00400 | pH |  | 7.8 |  | SU | MB - Maximum
FL0030325 | WATERWAY ESTATES ADVANCED WWTP | SD | DW | LEE | D-001 | 2003-05-31 | D-001 | 1 |  | P 50060 | Chlorine, Total Residual |  | na |  | MG/L | ME - Minimum
FL0030325 | WATERWAY ESTATES ADVANCED WWTP | SD | DW | LEE | D-001 | 2003-05-31 | D-001 | 1 |  | P 00600 | Nitrogen, Total |  | 1.5 |  | MG/L | WA - Weekly Average
FL0030325 | WATERWAY ESTATES ADVANCED WWTP | SD | DW | LEE | D-001 | 2003-05-31 | D-001 | 1 |  | P 00600 | Nitrogen, Total |  | 13.2 |  | LBS/DAY | MN - Monthly Maximum
FL0030325 | WATERWAY ESTATES ADVANCED WWTP | SD | DW | LEE | D-001 | 2003-05-31 | D-001 | 1 |  | P 00600 | Nitrogen, Total |  | 2.1 |  | MG/L | MB - Maximum
FL0030325 | WATERWAY ESTATES ADVANCED WWTP | SD | DW | LEE | D-001 | 2003-05-31 | D-001 | 1 |  | P 00600 | Nitrogen, Total |  | 1 |  | MG/L | MK - Monthly Average
FL0030325 | WATERWAY ESTATES ADVANCED WWTP | SD | DW | LEE | D-001 | 2003-05-31 | D-001 | Y |  | P 00600 | Nitrogen, Total |  | 10 |  | LBS/DAY | AB - Annual Average
FL0030325 | WATERWAY ESTATES ADVANCED WWTP | SD | DW | LEE | D-001 | 2003-05-31 | D-001 | Y |  | P 00600 | Nitrogen, Total |  | 1.3 |  | MG/L | AB - Annual Average
FL0030325 | WATERWAY ESTATES ADVANCED WWTP | SD | DW | LEE | D-001 | 2003-05-31 | D-001 | 1 |  | P 00665 | Phosphorus, Total (as P) |  | 0.1 |  | MG/L | DD - Daily Maximum
FL0030325 | WATERWAY ESTATES ADVANCED WWTP | SD | DW | LEE | D-001 | 2003-05-31 | D-001 | 1 |  | P 00665 | Phosphorus, Total (as P) |  | 0.09 |  | MG/L | WA - Weekly Average
FL0030325 | WATERWAY ESTATES ADVANCED WWTP | SD | DW | LEE | D-001 | 2003-05-31 | D-001 | 1 |  | P 00665 | Phosphorus, Total (as P) |  | 0.8 |  | LBS/DAY | MN - Monthly Maximum
FL0030325 | WATERWAY ESTATES ADVANCED WWTP | SD | DW | LEE | D-001 | 2003-05-31 | D-001 | 1 |  | P 00665 | Phosphorus, Total (as P) |  | 0.05 |  | MG/L | MK - Monthly Average
FL0030325 | WATERWAY ESTATES ADVANCED WWTP | SD | DW | LEE | D-001 | 2003-05-31 | D-001 | Y |  | P 00665 | Phosphorus, Total (as P) |  | 1 |  | LBS/DAY | AB - Annual Average
FL0030325 | WATERWAY ESTATES ADVANCED WWTP | SD | DW | LEE | D-001 | 2003-05-31 | D-001 | Y |  | P 00665 | Phosphorus, Total (as P) |  | 0.1 |  | MG/L | AB - Annual Average
FL0030325 | WATERWAY ESTATES ADVANCED WWTP | SD | DW | LEE | D-001 | 2003-05-31 | D-001 | 1 |  | P 00300 | Oxygen, Dissolved (DO) |  | 7 |  | MG/L | ME - Minimum
FL0030325 | WATERWAY ESTATES ADVANCED WWTP | SD | DW | LEE | D-001 | 2003-05-31 | D-001 | 1 |  | P 00300 | Oxygen, Dissolved (DO) |  | 7.4 |  | MG/L | DB - Daily Average
FL0030325 | WATERWAY ESTATES ADVANCED WWTP | SD | DW | LEE | D-001 | 2003-05-31 | D-001 | Y |  | P 50050 | Flow |  | 0.945 |  | MGD | MB - Maximum
FL0030325 | WATERWAY ESTATES ADVANCED WWTP | SD | DW | LEE | D-001 | 2003-05-31 | D-001 | K |  | P 81010 | BOD, 5-Day Percent Removal |  | 99.75 |  | PERCENT | MK - Monthly Average
FL0030325 | WATERWAY ESTATES ADVANCED WWTP | SD | DW | LEE | D-001 | 2003-05-31 | D-001 | K |  | P 81011 | Solids, Total Suspended, % Removal |  | 99.56 |  | PERCENT | MK - Monthly Average
FL0030325 | WATERWAY ESTATES ADVANCED WWTP | SD | DW | LEE | D-001 | 2003-05-31 | EFA-1 | A |  | P 49607 | Ultraviolet Light Intensity |  | nr |  | MW/CM2 | ME - Minimum
FL0030325 | WATERWAY ESTATES ADVANCED WWTP | SD | DW | LEE | D-002 | 2003-05-31 | EFF | P |  | P 81381 | Duration of Discharge |  | 0 |  | HOURS/DAY | MB - Maximum
FL0030325 | WATERWAY ESTATES ADVANCED WWTP | SD | DW | LEE | D-002 | 2003-05-31 | EFF | Q |  | P 84165 | Discharge Event Observation |  | 0 |  | OCC/MONTH | MB - Maximum
FL0030325 | WATERWAY ESTATES ADVANCED WWTP | SD | DW | LEE | R-001 | 2003-05-31 | PPI-2 | 1 |  | P 00530 | Solids, Total Suspended |  | 0.9 |  | MG/L | DD - Daily Maximum
FL0030325 | WATERWAY ESTATES ADVANCED WWTP | SD | DW | LEE | R-001 | 2003-05-31 | EFA-1 | 1 |  | P 80082 | BOD, Carbonaceous 5 day, 20C |  | 0.5 |  | MG/L | MK - Monthly Average
FL0030325 | WATERWAY ESTATES ADVANCED WWTP | SD | DW | LEE | R-001 | 2003-05-31 | EFA-1 | 1 |  | P 80082 | BOD, Carbonaceous 5 day, 20C |  | 0.5 |  | MG/L | WA - Weekly Average
FL0030325 | WATERWAY ESTATES ADVANCED WWTP | SD | DW | LEE | R-001 | 2003-05-31 | EFA-1 | 1 |  | P 80082 | BOD, Carbonaceous 5 day, 20C |  | 1.9 |  | MG/L | DD - Daily Maximum
FL0030325 | WATERWAY ESTATES ADVANCED WWTP | SD | DW | LEE | R-001 | 2003-05-31 | EFA-1 | Y |  | P 80082 | BOD, Carbonaceous 5 day, 20C |  | 1.5 |  | MG/L | AB - Annual Average
FL0030325 | WATERWAY ESTATES ADVANCED WWTP | SD | DW | LEE | R-001 | 2003-05-31 | EFB-1 | 1 |  | P 50060 | Chlorine, Total Residual |  | nr |  | MG/L | ME - Minimum
FL0030325 | WATERWAY ESTATES ADVANCED WWTP | SD | DW | LEE | R-001 | 2003-05-31 | EFA-1 | 1 |  | P 31616 | Coliform, Fecal Mf, M-Fc Broth,44 5c |  | nr |  | #/100ML | MB - Maximum
FL0030325 | WATERWAY ESTATES ADVANCED WWTP | SD | DW | LEE | R-001 | 2003-05-31 | EFA-1 | 1 |  | P 31616 | Coliform, Fecal Mf, M-Fc Broth,44 5c |  | nr |  | #/100ML | MK - Monthly Average
FL0030325 | WATERWAY ESTATES ADVANCED WWTP | SD | DW | LEE | R-001 | 2003-05-31 | EFA-1 | 1 |  | P 00400 | pH |  | nr |  | SU | DD - Daily Maximum
FL0030325 | WATERWAY ESTATES ADVANCED WWTP | SD | DW | LEE | R-001 | 2003-05-31 | EFA-1 | 1 |  | P 00400 | pH |  | 6.8 |  | SU | ME - Minimum
FL0030325 | WATERWAY ESTATES ADVANCED WWTP | SD | DW | LEE | R-001 | 2003-05-31 | FLW-2 | X |  | P 50053 | Flow, Wwtp, Monthly Average |  | 0 |  | MGD | AB - Annual Average
FL0030325 | WATERWAY ESTATES ADVANCED WWTP | SD | DW | LEE | R-001 | 2003-05-31 | INF |  |  | P 80082 | BOD, Carbonaceous 5 day, 20C |  | 0 |  | MG/L | DD - Daily Maximum
FL0030325 | WATERWAY ESTATES ADVANCED WWTP | SD | DW | LEE | R-001 | 2003-05-31 | INF |  |  | P 00530 | Solids, Total Suspended |  | 0 |  | MG/L | MB - Maximum
FL0030325 | WATERWAY ESTATES ADVANCED WWTP | SD | DW | LEE | R-001 | 2003-05-31 | EFF |  |  | P 00300 | Oxygen, Dissolved (DO) |  | 0 |  | MG/L | ME - Minimum
FL0030325 | WATERWAY ESTATES ADVANCED WWTP | SD | DW | LEE | R-001 | 2003-05-31 | EFF |  |  | P 00600 | Nitrogen, Total |  | 0 |  | MG/L | MK - Monthly Average
FL0030325 | WATERWAY ESTATES ADVANCED WWTP | SD | DW | LEE | R-001 | 2003-05-31 | EFF |  |  | P 00600 | Nitrogen, Total |  | 0 |  | LBS/DAY | MK - Monthly Average
FL0030325 | WATERWAY ESTATES ADVANCED WWTP | SD | DW | LEE | R-001 | 2003-05-31 | EFF |  |  | P 00665 | Phosphorus, Total (as P) |  | 0 |  | MG/L | MK - Monthly Average
FL0030325 | WATERWAY ESTATES ADVANCED WWTP | SD | DW | LEE | R-001 | 2003-05-31 | EFF |  |  | P 00665 | Phosphorus, Total (as P) |  | 0 |  | MG/L | DD - Daily Maximum
FL0030325 | WATERWAY ESTATES ADVANCED WWTP | SD | DW | LEE | R-001 | 2003-05-31 | EFF |  |  | P 00665 | Phosphorus, Total (as P) |  | 0 |  | LBS/DAY | MK - Monthly Average
FL0030325 | WATERWAY ESTATES ADVANCED WWTP | SD | DW | LEE | D-001 | 2003-04-30 | D-001 | 1 |  | P 50050 | Flow |  | 1.048 |  | MGD | MB - Maximum
FL0030325 | WATERWAY ESTATES ADVANCED WWTP | SD | DW | LEE | D-001 | 2003-04-30 | D-001 | 1 |  | P 50050 | Flow |  | 0.875 |  | MGD | MK - Monthly Average
FL0030325 | WATERWAY ESTATES ADVANCED WWTP | SD | DW | LEE | D-001 | 2003-04-30 | D-001 | 1 |  | P 50050 | Flow |  | 0.811 |  | MGD | QA - Quarterly Average
FL0030325 | WATERWAY ESTATES ADVANCED WWTP | SD | DW | LEE | D-001 | 2003-04-30 | D-001 | G |  | P 80082 | BOD, Carbonaceous 5 day, 20C |  | 2 |  | MG/L | MK - Monthly Average
FL0030325 | WATERWAY ESTATES ADVANCED WWTP | SD | DW | LEE | D-001 | 2003-04-30 | D-001 | G |  | P 80082 | BOD, Carbonaceous 5 day, 20C |  | 7 |  | MG/L | DD - Daily Maximum
FL0030325 | WATERWAY ESTATES ADVANCED WWTP | SD | DW | LEE | D-001 | 2003-04-30 | D-001 | G |  | P 00530 | Solids, Total Suspended |  | 264 |  | MG/L | DD - Daily Maximum
FL0030325 | WATERWAY ESTATES ADVANCED WWTP | SD | DW | LEE | D-001 | 2003-04-30 | D-001 | G |  | P 00530 | Solids, Total Suspended |  | 178 |  | MG/L | MK - Monthly Average
FL0030325 | WATERWAY ESTATES ADVANCED WWTP | SD | DW | LEE | D-001 | 2003-04-30 | D-001 | 1 |  | P 80082 | BOD, Carbonaceous 5 day, 20C |  | 7 |  | MG/L | DD - Daily Maximum
FL0030325 | WATERWAY ESTATES ADVANCED WWTP | SD | DW | LEE | D-001 | 2003-04-30 | D-001 | 1 |  | P 80082 | BOD, Carbonaceous 5 day, 20C |  | 2.5 |  | MG/L | WA - Weekly Average
FL0030325 | WATERWAY ESTATES ADVANCED WWTP | SD | DW | LEE | D-001 | 2003-04-30 | D-001 | 1 |  | P 80082 | BOD, Carbonaceous 5 day, 20C |  | 58 |  | LBS/DAY | MN - Monthly Maximum
FL0030325 | WATERWAY ESTATES ADVANCED WWTP | SD | DW | LEE | D-001 | 2003-04-30 | D-001 | 1 |  | P 80082 | BOD, Carbonaceous 5 day, 20C |  | 2.45 |  | MG/L | MK - Monthly Average
FL0030325 | WATERWAY ESTATES ADVANCED WWTP | SD | DW | LEE | D-001 | 2003-04-30 | D-001 | Y |  | P 80082 | BOD, Carbonaceous 5 day, 20C |  | 1.7 |  | MG/L | AB - Annual Average
FL0030325 | WATERWAY ESTATES ADVANCED WWTP | SD | DW | LEE | D-001 | 2003-04-30 | D-001 | Y |  | P 80082 | BOD, Carbonaceous 5 day, 20C |  | 13 |  | LBS/DAY | AB - Annual Average
FL0030325 | WATERWAY ESTATES ADVANCED WWTP | SD | DW | LEE | D-001 | 2003-04-30 | D-001 | 1 |  | P 00530 | Solids, Total Suspended |  | 2 |  | MG/L | DD - Daily Maximum
FL0030325 | WATERWAY ESTATES ADVANCED WWTP | SD | DW | LEE | D-001 | 2003-04-30 | D-001 | 1 |  | P 00530 | Solids, Total Suspended |  | 1.4 |  | MG/L | WA - Weekly Average
FL0030325 | WATERWAY ESTATES ADVANCED WWTP | SD | DW | LEE | D-001 | 2003-04-30 | D-001 | 1 |  | P 00530 | Solids, Total Suspended |  | 14.7 |  | LBS/DAY | MN - Monthly Maximum
FL0030325 | WATERWAY ESTATES ADVANCED WWTP | SD | DW | LEE | D-001 | 2003-04-30 | D-001 | 1 |  | P 00530 | Solids, Total Suspended |  | 1.4 |  | MG/L | MK - Monthly Average
FL0030325 | WATERWAY ESTATES ADVANCED WWTP | SD | DW | LEE | D-001 | 2003-04-30 | D-001 | Y |  | P 00530 | Solids, Total Suspended |  | 6 |  | LBS/DAY | AB - Annual Average
FL0030325 | WATERWAY ESTATES ADVANCED WWTP | SD | DW | LEE | D-001 | 2003-04-30 | D-001 | Y |  | P 00530 | Solids, Total Suspended |  | 0.9 |  | MG/L | AB - Annual Average
FL0030325 | WATERWAY ESTATES ADVANCED WWTP | SD | DW | LEE | D-001 | 2003-04-30 | D-001 | Y |  | P 31616 | Coliform, Fecal Mf, M-Fc Broth,44 5c |  | 6 |  | #/100ML | AB - Annual Average
FL0030325 | WATERWAY ESTATES ADVANCED WWTP | SD | DW | LEE | D-001 | 2003-04-30 | D-001 | 1 |  | P 00400 | pH |  | 6.8 |  | SU | MR - Maximum Hourly Rate
FL0030325 | WATERWAY ESTATES ADVANCED WWTP | SD | DW | LEE | D-001 | 2003-04-30 | D-001 | 1 |  | P 00400 | pH |  | 7.7 |  | SU | MB - Maximum
FL0030325 | WATERWAY ESTATES ADVANCED WWTP | SD | DW | LEE | D-001 | 2003-04-30 | D-001 | 1 |  | P 50060 | Chlorine, Total Residual |  | na |  | MG/L | ME - Minimum
FL0030325 | WATERWAY ESTATES ADVANCED WWTP | SD | DW | LEE | D-001 | 2003-04-30 | D-001 | 1 |  | P 00600 | Nitrogen, Total |  | 1.1 |  | MG/L | MK - Monthly Average
FL0030325 | WATERWAY ESTATES ADVANCED WWTP | SD | DW | LEE | D-001 | 2003-04-30 | D-001 | 1 |  | P 00600 | Nitrogen, Total |  | 1.1 |  | MG/L | WA - Weekly Average
FL0030325 | WATERWAY ESTATES ADVANCED WWTP | SD | DW | LEE | D-001 | 2003-04-30 | D-001 | 1 |  | P 00600 | Nitrogen, Total |  | 21.3 |  | LBS/DAY | MN - Monthly Maximum
FL0030325 | WATERWAY ESTATES ADVANCED WWTP | SD | DW | LEE | D-001 | 2003-04-30 | D-001 | 1 |  | P 00600 | Nitrogen, Total |  | 2.2 |  | MG/L | MB - Maximum
FL0030325 | WATERWAY ESTATES ADVANCED WWTP | SD | DW | LEE | D-001 | 2003-04-30 | D-001 | Y |  | P 00600 | Nitrogen, Total |  | 10 |  | LBS/DAY | AB - Annual Average
FL0030325 | WATERWAY ESTATES ADVANCED WWTP | SD | DW | LEE | D-001 | 2003-04-30 | D-001 | Y |  | P 00600 | Nitrogen, Total |  | 1.3 |  | MG/L | AB - Annual Average
FL0030325 | WATERWAY ESTATES ADVANCED WWTP | SD | DW | LEE | D-001 | 2003-04-30 | D-001 | 1 |  | P 00665 | Phosphorus, Total (as P) |  | 0.7 |  | LBS/DAY | MN - Monthly Maximum
FL0030325 | WATERWAY ESTATES ADVANCED WWTP | SD | DW | LEE | D-001 | 2003-04-30 | D-001 | 1 |  | P 00665 | Phosphorus, Total (as P) |  | 0.11 |  | MG/L | WA - Weekly Average
FL0030325 | WATERWAY ESTATES ADVANCED WWTP | SD | DW | LEE | D-001 | 2003-04-30 | D-001 | 1 |  | P 00665 | Phosphorus, Total (as P) |  | 0.26 |  | MG/L | DD - Daily Maximum
FL0030325 | WATERWAY ESTATES ADVANCED WWTP | SD | DW | LEE | D-001 | 2003-04-30 | D-001 | 1 |  | P 00665 | Phosphorus, Total (as P) |  | 0.06 |  | MG/L | MK - Monthly Average
FL0030325 | WATERWAY ESTATES ADVANCED WWTP | SD | DW | LEE | D-001 | 2003-04-30 | D-001 | Y |  | P 00665 | Phosphorus, Total (as P) |  | 0.1 |  | MG/L | AB - Annual Average
FL0030325 | WATERWAY ESTATES ADVANCED WWTP | SD | DW | LEE | D-001 | 2003-04-30 | D-001 | Y |  | P 00665 | Phosphorus, Total (as P) |  | 1 |  | LBS/DAY | AB - Annual Average
FL0030325 | WATERWAY ESTATES ADVANCED WWTP | SD | DW | LEE | D-001 | 2003-04-30 | D-001 | 1 |  | P 00300 | Oxygen, Dissolved (DO) |  | 7.3 |  | MG/L | DB - Daily Average
FL0030325 | WATERWAY ESTATES ADVANCED WWTP | SD | DW | LEE | D-001 | 2003-04-30 | D-001 | 1 |  | P 00300 | Oxygen, Dissolved (DO) |  | 6.8 |  | MG/L | ME - Minimum
FL0030325 | WATERWAY ESTATES ADVANCED WWTP | SD | DW | LEE | D-001 | 2003-04-30 | D-001 | Y |  | P 50050 | Flow |  | 0.947 |  | MGD | MB - Maximum
FL0030325 | WATERWAY ESTATES ADVANCED WWTP | SD | DW | LEE | D-001 | 2003-04-30 | D-001 | K |  | P 81010 | BOD, 5-Day Percent Removal |  | 98.55 |  | PERCENT | MK - Monthly Average
FL0030325 | WATERWAY ESTATES ADVANCED WWTP | SD | DW | LEE | D-001 | 2003-04-30 | D-001 | K |  | P 81011 | Solids, Total Suspended, % Removal |  | 99.2 |  | PERCENT | MK - Monthly Average
FL0030325 | WATERWAY ESTATES ADVANCED WWTP | SD | DW | LEE | D-001 | 2003-04-30 | EFA-1 | A |  | P 49607 | Ultraviolet Light Intensity |  | 85 |  | MW/CM2 | ME - Minimum
FL0030325 | WATERWAY ESTATES ADVANCED WWTP | SD | DW | LEE | R-001 | 2003-04-30 | PPI-2 | 1 |  | P 00530 | Solids, Total Suspended |  | 2 |  | MG/L | DD - Daily Maximum
FL0030325 | WATERWAY ESTATES ADVANCED WWTP | SD | DW | LEE | R-001 | 2003-04-30 | EFA-1 | 1 |  | P 80082 | BOD, Carbonaceous 5 day, 20C |  | 2.4 |  | MG/L | WA - Weekly Average
FL0030325 | WATERWAY ESTATES ADVANCED WWTP | SD | DW | LEE | R-001 | 2003-04-30 | EFA-1 | 1 |  | P 80082 | BOD, Carbonaceous 5 day, 20C |  | 2.4 |  | MG/L | MK - Monthly Average
FL0030325 | WATERWAY ESTATES ADVANCED WWTP | SD | DW | LEE | R-001 | 2003-04-30 | EFA-1 | 1 |  | P 80082 | BOD, Carbonaceous 5 day, 20C |  | 7 |  | MG/L | DD - Daily Maximum
FL0030325 | WATERWAY ESTATES ADVANCED WWTP | SD | DW | LEE | R-001 | 2003-04-30 | EFA-1 | Y |  | P 80082 | BOD, Carbonaceous 5 day, 20C |  | 1.7 |  | MG/L | AB - Annual Average
FL0030325 | WATERWAY ESTATES ADVANCED WWTP | SD | DW | LEE | R-001 | 2003-04-30 | EFB-1 | 1 |  | P 50060 | Chlorine, Total Residual |  | nr |  | MG/L | ME - Minimum
FL0030325 | WATERWAY ESTATES ADVANCED WWTP | SD | DW | LEE | R-001 | 2003-04-30 | EFA-1 | 1 |  | P 31616 | Coliform, Fecal Mf, M-Fc Broth,44 5c |  | nr |  | #/100ML | MB - Maximum
FL0030325 | WATERWAY ESTATES ADVANCED WWTP | SD | DW | LEE | R-001 | 2003-04-30 | EFA-1 | 1 |  | P 31616 | Coliform, Fecal Mf, M-Fc Broth,44 5c |  | nr |  | #/100ML | MK - Monthly Average
FL0030325 | WATERWAY ESTATES ADVANCED WWTP | SD | DW | LEE | R-001 | 2003-04-30 | EFA-1 | 1 |  | P 00400 | pH |  | 6.8 |  | SU | ME - Minimum
FL0030325 | WATERWAY ESTATES ADVANCED WWTP | SD | DW | LEE | R-001 | 2003-04-30 | EFA-1 | 1 |  | P 00400 | pH |  | 7.7 |  | SU | DD - Daily Maximum
FL0030325 | WATERWAY ESTATES ADVANCED WWTP | SD | DW | LEE | R-001 | 2003-04-30 | FLW-2 | X |  | P 50053 | Flow, Wwtp, Monthly Average |  | nr |  | MGD | AB - Annual Average
FL0030325 | WATERWAY ESTATES ADVANCED WWTP | SD | DW | LEE | R-001 | 2003-04-30 | INF |  |  | P 80082 | BOD, Carbonaceous 5 day, 20C |  | nr |  | MG/L | DD - Daily Maximum
FL0030325 | WATERWAY ESTATES ADVANCED WWTP | SD | DW | LEE | R-001 | 2003-04-30 | INF |  |  | P 00530 | Solids, Total Suspended |  | nr |  | MG/L | MB - Maximum
FL0030325 | WATERWAY ESTATES ADVANCED WWTP | SD | DW | LEE | R-001 | 2003-04-30 | EFF |  |  | P 00300 | Oxygen, Dissolved (DO) |  | nr |  | MG/L | ME - Minimum
FL0030325 | WATERWAY ESTATES ADVANCED WWTP | SD | DW | LEE | R-001 | 2003-04-30 | EFF |  |  | P 00600 | Nitrogen, Total |  | nr |  | LBS/DAY | MK - Monthly Average
FL0030325 | WATERWAY ESTATES ADVANCED WWTP | SD | DW | LEE | R-001 | 2003-04-30 | EFF |  |  | P 00600 | Nitrogen, Total |  | nr |  | MG/L | MK - Monthly Average
FL0030325 | WATERWAY ESTATES ADVANCED WWTP | SD | DW | LEE | R-001 | 2003-04-30 | EFF |  |  | P 00665 | Phosphorus, Total (as P) |  | nr |  | LBS/DAY | MK - Monthly Average
FL0030325 | WATERWAY ESTATES ADVANCED WWTP | SD | DW | LEE | R-001 | 2003-04-30 | EFF |  |  | P 00665 | Phosphorus, Total (as P) |  | nr |  | MG/L | DD - Daily Maximum
FL0030325 | WATERWAY ESTATES ADVANCED WWTP | SD | DW | LEE | R-001 | 2003-04-30 | EFF |  |  | P 00665 | Phosphorus, Total (as P) |  | nr |  | MG/L | MK - Monthly Average
FL0030325 | WATERWAY ESTATES ADVANCED WWTP | SD | DW | LEE | D-001 | 2003-03-31 | D-001 | 1 |  | P 50050 | Flow |  | 0.815 |  | MGD | QA - Quarterly Average
FL0030325 | WATERWAY ESTATES ADVANCED WWTP | SD | DW | LEE | D-001 | 2003-03-31 | D-001 | 1 |  | P 50050 | Flow |  | 0.929 |  | MGD | MK - Monthly Average
FL0030325 | WATERWAY ESTATES ADVANCED WWTP | SD | DW | LEE | D-001 | 2003-03-31 | D-001 | 1 |  | P 50050 | Flow |  | 1.228 |  | MGD | MB - Maximum
FL0030325 | WATERWAY ESTATES ADVANCED WWTP | SD | DW | LEE | D-001 | 2003-03-31 | D-001 | G |  | P 80082 | BOD, Carbonaceous 5 day, 20C |  | 225 |  | MG/L | DD - Daily Maximum
FL0030325 | WATERWAY ESTATES ADVANCED WWTP | SD | DW | LEE | D-001 | 2003-03-31 | D-001 | G |  | P 80082 | BOD, Carbonaceous 5 day, 20C |  | 175 |  | MG/L | MK - Monthly Average
FL0030325 | WATERWAY ESTATES ADVANCED WWTP | SD | DW | LEE | D-001 | 2003-03-31 | D-001 | G |  | P 00530 | Solids, Total Suspended |  | 117 |  | MG/L | MK - Monthly Average
FL0030325 | WATERWAY ESTATES ADVANCED WWTP | SD | DW | LEE | D-001 | 2003-03-31 | D-001 | G |  | P 00530 | Solids, Total Suspended |  | 148 |  | MG/L | DD - Daily Maximum
FL0030325 | WATERWAY ESTATES ADVANCED WWTP | SD | DW | LEE | D-001 | 2003-03-31 | D-001 | 1 |  | P 80082 | BOD, Carbonaceous 5 day, 20C |  | 1.1 |  | MG/L | MK - Monthly Average
FL0030325 | WATERWAY ESTATES ADVANCED WWTP | SD | DW | LEE | D-001 | 2003-03-31 | D-001 | 1 |  | P 80082 | BOD, Carbonaceous 5 day, 20C |  | 1.5 |  | MG/L | DD - Daily Maximum
FL0030325 | WATERWAY ESTATES ADVANCED WWTP | SD | DW | LEE | D-001 | 2003-03-31 | D-001 | 1 |  | P 80082 | BOD, Carbonaceous 5 day, 20C |  | 11.2 |  | LBS/DAY | MN - Monthly Maximum
FL0030325 | WATERWAY ESTATES ADVANCED WWTP | SD | DW | LEE | D-001 | 2003-03-31 | D-001 | 1 |  | P 80082 | BOD, Carbonaceous 5 day, 20C |  | nr |  | MG/L | WA - Weekly Average
FL0030325 | WATERWAY ESTATES ADVANCED WWTP | SD | DW | LEE | D-001 | 2003-03-31 | D-001 | Y |  | P 80082 | BOD, Carbonaceous 5 day, 20C |  | 1.5 |  | MG/L | AB - Annual Average
FL0030325 | WATERWAY ESTATES ADVANCED WWTP | SD | DW | LEE | D-001 | 2003-03-31 | D-001 | Y |  | P 80082 | BOD, Carbonaceous 5 day, 20C |  | 12 |  | LBS/DAY | AB - Annual Average
FL0030325 | WATERWAY ESTATES ADVANCED WWTP | SD | DW | LEE | D-001 | 2003-03-31 | D-001 | 1 |  | P 00530 | Solids, Total Suspended |  | 9.2 |  | LBS/DAY | MN - Monthly Maximum
FL0030325 | WATERWAY ESTATES ADVANCED WWTP | SD | DW | LEE | D-001 | 2003-03-31 | D-001 | 1 |  | P 00530 | Solids, Total Suspended |  | nr |  | MG/L | WA - Weekly Average
FL0030325 | WATERWAY ESTATES ADVANCED WWTP | SD | DW | LEE | D-001 | 2003-03-31 | D-001 | 1 |  | P 00530 | Solids, Total Suspended |  | nr |  | MG/L | DD - Daily Maximum
FL0030325 | WATERWAY ESTATES ADVANCED WWTP | SD | DW | LEE | D-001 | 2003-03-31 | D-001 | 1 |  | P 00530 | Solids, Total Suspended |  | 1.08 |  | MG/L | MK - Monthly Average
FL0030325 | WATERWAY ESTATES ADVANCED WWTP | SD | DW | LEE | D-001 | 2003-03-31 | D-001 | Y |  | P 00530 | Solids, Total Suspended |  | 6 |  | LBS/DAY | AB - Annual Average
FL0030325 | WATERWAY ESTATES ADVANCED WWTP | SD | DW | LEE | D-001 | 2003-03-31 | D-001 | Y |  | P 00530 | Solids, Total Suspended |  | 0.8 |  | MG/L | AB - Annual Average
FL0030325 | WATERWAY ESTATES ADVANCED WWTP | SD | DW | LEE | D-001 | 2003-03-31 | D-001 | Y |  | P 31616 | Coliform, Fecal Mf, M-Fc Broth,44 5c |  | 6 |  | #/100ML | AB - Annual Average
FL0030325 | WATERWAY ESTATES ADVANCED WWTP | SD | DW | LEE | D-001 | 2003-03-31 | D-001 | 1 |  | P 00400 | pH |  | 6.9 |  | SU | MR - Maximum Hourly Rate
FL0030325 | WATERWAY ESTATES ADVANCED WWTP | SD | DW | LEE | D-001 | 2003-03-31 | D-001 | 1 |  | P 00400 | pH |  | 7.8 |  | SU | MB - Maximum
FL0030325 | WATERWAY ESTATES ADVANCED WWTP | SD | DW | LEE | D-001 | 2003-03-31 | D-001 | 1 |  | P 50060 | Chlorine, Total Residual |  | na |  | MG/L | ME - Minimum
FL0030325 | WATERWAY ESTATES ADVANCED WWTP | SD | DW | LEE | D-001 | 2003-03-31 | D-001 | 1 |  | P 00600 | Nitrogen, Total |  | 2 |  | MG/L | MB - Maximum
FL0030325 | WATERWAY ESTATES ADVANCED WWTP | SD | DW | LEE | D-001 | 2003-03-31 | D-001 | 1 |  | P 00600 | Nitrogen, Total |  | 1.4 |  | MG/L | WA - Weekly Average
FL0030325 | WATERWAY ESTATES ADVANCED WWTP | SD | DW | LEE | D-001 | 2003-03-31 | D-001 | 1 |  | P 00600 | Nitrogen, Total |  | 1.4 |  | MG/L | MK - Monthly Average
FL0030325 | WATERWAY ESTATES ADVANCED WWTP | SD | DW | LEE | D-001 | 2003-03-31 | D-001 | 1 |  | P 00600 | Nitrogen, Total |  | 12.7 |  | LBS/DAY | MN - Monthly Maximum
FL0030325 | WATERWAY ESTATES ADVANCED WWTP | SD | DW | LEE | D-001 | 2003-03-31 | D-001 | Y |  | P 00600 | Nitrogen, Total |  | 10 |  | LBS/DAY | AB - Annual Average
FL0030325 | WATERWAY ESTATES ADVANCED WWTP | SD | DW | LEE | D-001 | 2003-03-31 | D-001 | Y |  | P 00600 | Nitrogen, Total |  | 1.3 |  | MG/L | AB - Annual Average
FL0030325 | WATERWAY ESTATES ADVANCED WWTP | SD | DW | LEE | D-001 | 2003-03-31 | D-001 | 1 |  | P 00665 | Phosphorus, Total (as P) |  | 0.06 |  | MG/L | MK - Monthly Average
FL0030325 | WATERWAY ESTATES ADVANCED WWTP | SD | DW | LEE | D-001 | 2003-03-31 | D-001 | 1 |  | P 00665 | Phosphorus, Total (as P) |  | 0.9 |  | LBS/DAY | MN - Monthly Maximum
FL0030325 | WATERWAY ESTATES ADVANCED WWTP | SD | DW | LEE | D-001 | 2003-03-31 | D-001 | 1 |  | P 00665 | Phosphorus, Total (as P) |  | 0.08 |  | MG/L | WA - Weekly Average
FL0030325 | WATERWAY ESTATES ADVANCED WWTP | SD | DW | LEE | D-001 | 2003-03-31 | D-001 | 1 |  | P 00665 | Phosphorus, Total (as P) |  | 0.1 |  | MG/L | DD - Daily Maximum
FL0030325 | WATERWAY ESTATES ADVANCED WWTP | SD | DW | LEE | D-001 | 2003-03-31 | D-001 | Y |  | P 00665 | Phosphorus, Total (as P) |  | 1 |  | LBS/DAY | AB - Annual Average
FL0030325 | WATERWAY ESTATES ADVANCED WWTP | SD | DW | LEE | D-001 | 2003-03-31 | D-001 | Y |  | P 00665 | Phosphorus, Total (as P) |  | 0.1 |  | MG/L | AB - Annual Average
FL0030325 | WATERWAY ESTATES ADVANCED WWTP | SD | DW | LEE | D-001 | 2003-03-31 | D-001 | 1 |  | P 00300 | Oxygen, Dissolved (DO) |  | 6.6 |  | MG/L | ME - Minimum
FL0030325 | WATERWAY ESTATES ADVANCED WWTP | SD | DW | LEE | D-001 | 2003-03-31 | D-001 | 1 |  | P 00300 | Oxygen, Dissolved (DO) |  | 7.2 |  | MG/L | DB - Daily Average
FL0030325 | WATERWAY ESTATES ADVANCED WWTP | SD | DW | LEE | D-001 | 2003-03-31 | D-001 | Y |  | P 50050 | Flow |  | 0.929 |  | MGD | MB - Maximum
FL0030325 | WATERWAY ESTATES ADVANCED WWTP | SD | DW | LEE | D-001 | 2003-03-31 | D-001 | K |  | P 81010 | BOD, 5-Day Percent Removal |  | 99.39 |  | PERCENT | MK - Monthly Average
FL0030325 | WATERWAY ESTATES ADVANCED WWTP | SD | DW | LEE | D-001 | 2003-03-31 | D-001 | K |  | P 81011 | Solids, Total Suspended, % Removal |  | 99.08 |  | PERCENT | MK - Monthly Average
FL0030325 | WATERWAY ESTATES ADVANCED WWTP | SD | DW | LEE | D-001 | 2003-03-31 | EFA-1 | A |  | P 49607 | Ultraviolet Light Intensity |  | nr |  | MW/CM2 | ME - Minimum
FL0030325 | WATERWAY ESTATES ADVANCED WWTP | SD | DW | LEE | D-001 | 2003-02-28 | D-001 | 1 |  | P 50050 | Flow |  | 0.91 |  | MGD | QA - Quarterly Average
FL0030325 | WATERWAY ESTATES ADVANCED WWTP | SD | DW | LEE | D-001 | 2003-02-28 | D-001 | 1 |  | P 50050 | Flow |  | 0.962 |  | MGD | MK - Monthly Average
FL0030325 | WATERWAY ESTATES ADVANCED WWTP | SD | DW | LEE | D-001 | 2003-02-28 | D-001 | 1 |  | P 50050 | Flow |  | nr |  | MGD | MB - Maximum
FL0030325 | WATERWAY ESTATES ADVANCED WWTP | SD | DW | LEE | D-001 | 2003-02-28 | D-001 | G |  | P 80082 | BOD, Carbonaceous 5 day, 20C |  | nr |  | MG/L | DD - Daily Maximum
FL0030325 | WATERWAY ESTATES ADVANCED WWTP | SD | DW | LEE | D-001 | 2003-02-28 | D-001 | G |  | P 80082 | BOD, Carbonaceous 5 day, 20C |  | nr |  | MG/L | MK - Monthly Average
FL0030325 | WATERWAY ESTATES ADVANCED WWTP | SD | DW | LEE | D-001 | 2003-02-28 | D-001 | G |  | P 00530 | Solids, Total Suspended |  | nr |  | MG/L | MK - Monthly Average
FL0030325 | WATERWAY ESTATES ADVANCED WWTP | SD | DW | LEE | D-001 | 2003-02-28 | D-001 | G |  | P 00530 | Solids, Total Suspended |  | nr |  | MG/L | DD - Daily Maximum
FL0030325 | WATERWAY ESTATES ADVANCED WWTP | SD | DW | LEE | D-001 | 2003-02-28 | D-001 | 1 |  | P 80082 | BOD, Carbonaceous 5 day, 20C |  | nr |  | MG/L | MK - Monthly Average
FL0030325 | WATERWAY ESTATES ADVANCED WWTP | SD | DW | LEE | D-001 | 2003-02-28 | D-001 | 1 |  | P 80082 | BOD, Carbonaceous 5 day, 20C |  | nr |  | MG/L | DD - Daily Maximum
FL0030325 | WATERWAY ESTATES ADVANCED WWTP | SD | DW | LEE | D-001 | 2003-02-28 | D-001 | 1 |  | P 80082 | BOD, Carbonaceous 5 day, 20C |  | nr |  | MG/L | WA - Weekly Average
FL0030325 | WATERWAY ESTATES ADVANCED WWTP | SD | DW | LEE | D-001 | 2003-02-28 | D-001 | 1 |  | P 80082 | BOD, Carbonaceous 5 day, 20C |  | nr |  | LBS/DAY | MN - Monthly Maximum
FL0030325 | WATERWAY ESTATES ADVANCED WWTP | SD | DW | LEE | D-001 | 2003-02-28 | D-001 | Y |  | P 80082 | BOD, Carbonaceous 5 day, 20C |  | nr |  | MG/L | AB - Annual Average
FL0030325 | WATERWAY ESTATES ADVANCED WWTP | SD | DW | LEE | D-001 | 2003-02-28 | D-001 | Y |  | P 80082 | BOD, Carbonaceous 5 day, 20C |  | nr |  | LBS/DAY | AB - Annual Average
FL0030325 | WATERWAY ESTATES ADVANCED WWTP | SD | DW | LEE | D-001 | 2003-02-28 | D-001 | 1 |  | P 00530 | Solids, Total Suspended |  | nr |  | MG/L | MK - Monthly Average
FL0030325 | WATERWAY ESTATES ADVANCED WWTP | SD | DW | LEE | D-001 | 2003-02-28 | D-001 | 1 |  | P 00530 | Solids, Total Suspended |  | nr |  | MG/L | WA - Weekly Average
FL0030325 | WATERWAY ESTATES ADVANCED WWTP | SD | DW | LEE | D-001 | 2003-02-28 | D-001 | 1 |  | P 00530 | Solids, Total Suspended |  | nr |  | MG/L | DD - Daily Maximum
FL0030325 | WATERWAY ESTATES ADVANCED WWTP | SD | DW | LEE | D-001 | 2003-02-28 | D-001 | 1 |  | P 00530 | Solids, Total Suspended |  | nr |  | LBS/DAY | MN - Monthly Maximum
FL0030325 | WATERWAY ESTATES ADVANCED WWTP | SD | DW | LEE | D-001 | 2003-02-28 | D-001 | Y |  | P 00530 | Solids, Total Suspended |  | nr |  | LBS/DAY | AB - Annual Average
FL0030325 | WATERWAY ESTATES ADVANCED WWTP | SD | DW | LEE | D-001 | 2003-02-28 | D-001 | Y |  | P 00530 | Solids, Total Suspended |  | nr |  | MG/L | AB - Annual Average
FL0030325 | WATERWAY ESTATES ADVANCED WWTP | SD | DW | LEE | D-001 | 2003-02-28 | D-001 | Y |  | P 31616 | Coliform, Fecal Mf, M-Fc Broth,44 5c |  | 6 |  | #/100ML | AB - Annual Average
FL0030325 | WATERWAY ESTATES ADVANCED WWTP | SD | DW | LEE | D-001 | 2003-02-28 | D-001 | 1 |  | P 00400 | pH |  | 6.9 |  | SU | MR - Maximum Hourly Rate
FL0030325 | WATERWAY ESTATES ADVANCED WWTP | SD | DW | LEE | D-001 | 2003-02-28 | D-001 | 1 |  | P 00400 | pH |  | 8 |  | SU | MB - Maximum
FL0030325 | WATERWAY ESTATES ADVANCED WWTP | SD | DW | LEE | D-001 | 2003-02-28 | D-001 | 1 |  | P 50060 | Chlorine, Total Residual |  | na |  | MG/L | ME - Minimum
FL0030325 | WATERWAY ESTATES ADVANCED WWTP | SD | DW | LEE | D-001 | 2003-02-28 | D-001 | 1 |  | P 00600 | Nitrogen, Total |  | 22.3 |  | LBS/DAY | MN - Monthly Maximum
FL0030325 | WATERWAY ESTATES ADVANCED WWTP | SD | DW | LEE | D-001 | 2003-02-28 | D-001 | 1 |  | P 00600 | Nitrogen, Total |  | 2.6 |  | MG/L | MK - Monthly Average
FL0030325 | WATERWAY ESTATES ADVANCED WWTP | SD | DW | LEE | D-001 | 2003-02-28 | D-001 | 1 |  | P 00600 | Nitrogen, Total |  | 1.2 |  | MG/L | WA - Weekly Average
FL0030325 | WATERWAY ESTATES ADVANCED WWTP | SD | DW | LEE | D-001 | 2003-02-28 | D-001 | 1 |  | P 00600 | Nitrogen, Total |  | 2.9 |  | MG/L | MB - Maximum
FL0030325 | WATERWAY ESTATES ADVANCED WWTP | SD | DW | LEE | D-001 | 2003-02-28 | D-001 | Y |  | P 00600 | Nitrogen, Total |  | 11.6 |  | LBS/DAY | AB - Annual Average
FL0030325 | WATERWAY ESTATES ADVANCED WWTP | SD | DW | LEE | D-001 | 2003-02-28 | D-001 | Y |  | P 00600 | Nitrogen, Total |  | 1.4 |  | MG/L | AB - Annual Average
FL0030325 | WATERWAY ESTATES ADVANCED WWTP | SD | DW | LEE | D-001 | 2003-02-28 | D-001 | 1 |  | P 00665 | Phosphorus, Total (as P) |  | 0.21 |  | MG/L | MK - Monthly Average
FL0030325 | WATERWAY ESTATES ADVANCED WWTP | SD | DW | LEE | D-001 | 2003-02-28 | D-001 | 1 |  | P 00665 | Phosphorus, Total (as P) |  | 2.5 |  | LBS/DAY | MN - Monthly Maximum
FL0030325 | WATERWAY ESTATES ADVANCED WWTP | SD | DW | LEE | D-001 | 2003-02-28 | D-001 | 1 |  | P 00665 | Phosphorus, Total (as P) |  | 0.21 |  | MG/L | WA - Weekly Average
FL0030325 | WATERWAY ESTATES ADVANCED WWTP | SD | DW | LEE | D-001 | 2003-02-28 | D-001 | 1 |  | P 00665 | Phosphorus, Total (as P) |  | 0.36 |  | MG/L | DD - Daily Maximum
FL0030325 | WATERWAY ESTATES ADVANCED WWTP | SD | DW | LEE | D-001 | 2003-02-28 | D-001 | Y |  | P 00665 | Phosphorus, Total (as P) |  | 1 |  | LBS/DAY | AB - Annual Average
FL0030325 | WATERWAY ESTATES ADVANCED WWTP | SD | DW | LEE | D-001 | 2003-02-28 | D-001 | Y |  | P 00665 | Phosphorus, Total (as P) |  | 0.1 |  | MG/L | AB - Annual Average
FL0030325 | WATERWAY ESTATES ADVANCED WWTP | SD | DW | LEE | D-001 | 2003-02-28 | D-001 | 1 |  | P 00300 | Oxygen, Dissolved (DO) |  | 6.8 |  | MG/L | DB - Daily Average
FL0030325 | WATERWAY ESTATES ADVANCED WWTP | SD | DW | LEE | D-001 | 2003-02-28 | D-001 | 1 |  | P 00300 | Oxygen, Dissolved (DO) |  | 5.7 |  | MG/L | ME - Minimum
FL0030325 | WATERWAY ESTATES ADVANCED WWTP | SD | DW | LEE | D-001 | 2003-02-28 | D-001 | Y |  | P 50050 | Flow |  | 0.962 |  | MGD | MB - Maximum
FL0030325 | WATERWAY ESTATES ADVANCED WWTP | SD | DW | LEE | D-001 | 2003-02-28 | D-001 | K |  | P 81010 | BOD, 5-Day Percent Removal |  | 97.59 |  | PERCENT | MK - Monthly Average
FL0030325 | WATERWAY ESTATES ADVANCED WWTP | SD | DW | LEE | D-001 | 2003-02-28 | D-001 | K |  | P 81011 | Solids, Total Suspended, % Removal |  | 98.7 |  | PERCENT | MK - Monthly Average
FL0030325 | WATERWAY ESTATES ADVANCED WWTP | SD | DW | LEE | D-001 | 2003-02-28 | EFA-1 | A |  | P 49607 | Ultraviolet Light Intensity |  | nr |  | MW/CM2 | ME - Minimum
FL0030325 | WATERWAY ESTATES ADVANCED WWTP | SD | DW | LEE | MWB-01 | 2003-02-28 |  |  |  | P 72020 | Elevation Above Mean Sea Level |  | 4.27 |  | FEET | SA - Single Sample
FL0030325 | WATERWAY ESTATES ADVANCED WWTP | SD | DW | LEE | MWB-01 | 2003-02-28 |  |  |  | P 00620 | Nitrogen, Nitrate, Total (as N) |  | <0.01 |  | MG/L | SA - Single Sample
FL0030325 | WATERWAY ESTATES ADVANCED WWTP | SD | DW | LEE | MWB-01 | 2003-02-28 |  |  |  | P 70300 | Solids, Total Dissolved- 180 Deg C |  | 416 |  | MG/L | SA - Single Sample
FL0030325 | WATERWAY ESTATES ADVANCED WWTP | SD | DW | LEE | MWB-01 | 2003-02-28 |  |  |  | P 00940 | Chloride (as Cl) |  | 66 |  | MG/L | SA - Single Sample
FL0030325 | WATERWAY ESTATES ADVANCED WWTP | SD | DW | LEE | MWB-01 | 2003-02-28 |  |  |  | P 00400 | pH |  | 6.9 |  | SU | SA - Single Sample
FL0030325 | WATERWAY ESTATES ADVANCED WWTP | SD | DW | LEE | MWC-3 | 2003-02-28 |  |  |  | P 72020 | Elevation Above Mean Sea Level |  | 10.66 |  | FEET | SA - Single Sample
FL0030325 | WATERWAY ESTATES ADVANCED WWTP | SD | DW | LEE | MWC-3 | 2003-02-28 |  |  |  | P 00620 | Nitrogen, Nitrate, Total (as N) |  | <0.01 |  | MG/L | SA - Single Sample
FL0030325 | WATERWAY ESTATES ADVANCED WWTP | SD | DW | LEE | MWC-3 | 2003-02-28 |  |  |  | P 70300 | Solids, Total Dissolved- 180 Deg C |  | 1732 |  | MG/L | SA - Single Sample
FL0030325 | WATERWAY ESTATES ADVANCED WWTP | SD | DW | LEE | MWC-3 | 2003-02-28 |  |  |  | P 00940 | Chloride (as Cl) |  | 480 |  | MG/L | SA - Single Sample
FL0030325 | WATERWAY ESTATES ADVANCED WWTP | SD | DW | LEE | MWC-3 | 2003-02-28 |  |  |  | P 00400 | pH |  | 6.7 |  | SU | SA - Single Sample
FL0030325 | WATERWAY ESTATES ADVANCED WWTP | SD | DW | LEE | MWI-2 | 2003-02-28 |  |  |  | P 72020 | Elevation Above Mean Sea Level |  | 10.94 |  | FEET | SA - Single Sample
FL0030325 | WATERWAY ESTATES ADVANCED WWTP | SD | DW | LEE | MWI-2 | 2003-02-28 |  |  |  | P 00620 | Nitrogen, Nitrate, Total (as N) |  | <0.01 |  | MG/L | SA - Single Sample
FL0030325 | WATERWAY ESTATES ADVANCED WWTP | SD | DW | LEE | MWI-2 | 2003-02-28 |  |  |  | P 70300 | Solids, Total Dissolved- 180 Deg C |  | 544 |  | MG/L | SA - Single Sample
FL0030325 | WATERWAY ESTATES ADVANCED WWTP | SD | DW | LEE | MWI-2 | 2003-02-28 |  |  |  | P 00940 | Chloride (as Cl) |  | 136 |  | MG/L | SA - Single Sample
FL0030325 | WATERWAY ESTATES ADVANCED WWTP | SD | DW | LEE | MWI-2 | 2003-02-28 |  |  |  | P 00400 | pH |  | 7.1 |  | SU | SA - Single Sample
FL0030325 | WATERWAY ESTATES ADVANCED WWTP | SD | DW | LEE | D-001 | 2003-01-31 | D-001 | 1 |  | P 50050 | Flow |  | 1.043 |  | MGD | MK - Monthly Average
FL0030325 | WATERWAY ESTATES ADVANCED WWTP | SD | DW | LEE | D-001 | 2003-01-31 | D-001 | 1 |  | P 50050 | Flow |  | 1.227 |  | MGD | MB - Maximum
FL0030325 | WATERWAY ESTATES ADVANCED WWTP | SD | DW | LEE | D-001 | 2003-01-31 | D-001 | 1 |  | P 50050 | Flow |  | 0.941 |  | MGD | QA - Quarterly Average
FL0030325 | WATERWAY ESTATES ADVANCED WWTP | SD | DW | LEE | D-001 | 2003-01-31 | D-001 | G |  | P 80082 | BOD, Carbonaceous 5 day, 20C |  | 149 |  | MG/L | MK - Monthly Average
FL0030325 | WATERWAY ESTATES ADVANCED WWTP | SD | DW | LEE | D-001 | 2003-01-31 | D-001 | G |  | P 80082 | BOD, Carbonaceous 5 day, 20C |  | 168 |  | MG/L | DD - Daily Maximum
FL0030325 | WATERWAY ESTATES ADVANCED WWTP | SD | DW | LEE | D-001 | 2003-01-31 | D-001 | G |  | P 00530 | Solids, Total Suspended |  | 179 |  | MG/L | MK - Monthly Average
FL0030325 | WATERWAY ESTATES ADVANCED WWTP | SD | DW | LEE | D-001 | 2003-01-31 | D-001 | G |  | P 00530 | Solids, Total Suspended |  | 300 |  | MG/L | DD - Daily Maximum
FL0030325 | WATERWAY ESTATES ADVANCED WWTP | SD | DW | LEE | D-001 | 2003-01-31 | D-001 | 1 |  | P 80082 | BOD, Carbonaceous 5 day, 20C |  | 5.3 |  | LBS/DAY | MN - Monthly Maximum
FL0030325 | WATERWAY ESTATES ADVANCED WWTP | SD | DW | LEE | D-001 | 2003-01-31 | D-001 | 1 |  | P 80082 | BOD, Carbonaceous 5 day, 20C |  | 0.33 |  | MG/L | MK - Monthly Average
FL0030325 | WATERWAY ESTATES ADVANCED WWTP | SD | DW | LEE | D-001 | 2003-01-31 | D-001 | 1 |  | P 80082 | BOD, Carbonaceous 5 day, 20C |  | 0.3 |  | MG/L | WA - Weekly Average
FL0030325 | WATERWAY ESTATES ADVANCED WWTP | SD | DW | LEE | D-001 | 2003-01-31 | D-001 | 1 |  | P 80082 | BOD, Carbonaceous 5 day, 20C |  | 0.6 |  | MG/L | DD - Daily Maximum
FL0030325 | WATERWAY ESTATES ADVANCED WWTP | SD | DW | LEE | D-001 | 2003-01-31 | D-001 | Y |  | P 80082 | BOD, Carbonaceous 5 day, 20C |  | 1.5 |  | MG/L | AB - Annual Average
FL0030325 | WATERWAY ESTATES ADVANCED WWTP | SD | DW | LEE | D-001 | 2003-01-31 | D-001 | Y |  | P 80082 | BOD, Carbonaceous 5 day, 20C |  | 12 |  | LBS/DAY | AB - Annual Average
FL0030325 | WATERWAY ESTATES ADVANCED WWTP | SD | DW | LEE | D-001 | 2003-01-31 | D-001 | 1 |  | P 00530 | Solids, Total Suspended |  | 0.9 |  | MG/L | DD - Daily Maximum
FL0030325 | WATERWAY ESTATES ADVANCED WWTP | SD | DW | LEE | D-001 | 2003-01-31 | D-001 | 1 |  | P 00530 | Solids, Total Suspended |  | 7.5 |  | LBS/DAY | MN - Monthly Maximum
FL0030325 | WATERWAY ESTATES ADVANCED WWTP | SD | DW | LEE | D-001 | 2003-01-31 | D-001 | 1 |  | P 00530 | Solids, Total Suspended |  | NR |  | MG/L | WA - Weekly Average
FL0030325 | WATERWAY ESTATES ADVANCED WWTP | SD | DW | LEE | D-001 | 2003-01-31 | D-001 | 1 |  | P 00530 | Solids, Total Suspended |  | 0.5 |  | MG/L | MK - Monthly Average
FL0030325 | WATERWAY ESTATES ADVANCED WWTP | SD | DW | LEE | D-001 | 2003-01-31 | D-001 | Y |  | P 00530 | Solids, Total Suspended |  | 0.8 |  | MG/L | AB - Annual Average
FL0030325 | WATERWAY ESTATES ADVANCED WWTP | SD | DW | LEE | D-001 | 2003-01-31 | D-001 | Y |  | P 00530 | Solids, Total Suspended |  | 6 |  | LBS/DAY | AB - Annual Average
FL0030325 | WATERWAY ESTATES ADVANCED WWTP | SD | DW | LEE | D-001 | 2003-01-31 | D-001 | Y |  | P 31616 | Coliform, Fecal Mf, M-Fc Broth,44 5c |  | <1 |  | #/100ML | AB - Annual Average
FL0030325 | WATERWAY ESTATES ADVANCED WWTP | SD | DW | LEE | D-001 | 2003-01-31 | D-001 | 1 |  | P 00400 | pH |  | 6.9 |  | SU | MR - Maximum Hourly Rate
FL0030325 | WATERWAY ESTATES ADVANCED WWTP | SD | DW | LEE | D-001 | 2003-01-31 | D-001 | 1 |  | P 00400 | pH |  | 8 |  | SU | MB - Maximum
FL0030325 | WATERWAY ESTATES ADVANCED WWTP | SD | DW | LEE | D-001 | 2003-01-31 | D-001 | 1 |  | P 50060 | Chlorine, Total Residual |  | NA |  | MG/L | ME - Minimum
FL0030325 | WATERWAY ESTATES ADVANCED WWTP | SD | DW | LEE | D-001 | 2003-01-31 | D-001 | 1 |  | P 00600 | Nitrogen, Total |  | 1.3 |  | MG/L | WA - Weekly Average
FL0030325 | WATERWAY ESTATES ADVANCED WWTP | SD | DW | LEE | D-001 | 2003-01-31 | D-001 | 1 |  | P 00600 | Nitrogen, Total |  | 1.7 |  | MG/L | MB - Maximum
FL0030325 | WATERWAY ESTATES ADVANCED WWTP | SD | DW | LEE | D-001 | 2003-01-31 | D-001 | 1 |  | P 00600 | Nitrogen, Total |  | 1.3 |  | MG/L | MK - Monthly Average
FL0030325 | WATERWAY ESTATES ADVANCED WWTP | SD | DW | LEE | D-001 | 2003-01-31 | D-001 | 1 |  | P 00600 | Nitrogen, Total |  | 14.8 |  | LBS/DAY | MN - Monthly Maximum
FL0030325 | WATERWAY ESTATES ADVANCED WWTP | SD | DW | LEE | D-001 | 2003-01-31 | D-001 | Y |  | P 00600 | Nitrogen, Total |  | 10 |  | LBS/DAY | AB - Annual Average
FL0030325 | WATERWAY ESTATES ADVANCED WWTP | SD | DW | LEE | D-001 | 2003-01-31 | D-001 | Y |  | P 00600 | Nitrogen, Total |  | 1.3 |  | MG/L | AB - Annual Average
FL0030325 | WATERWAY ESTATES ADVANCED WWTP | SD | DW | LEE | D-001 | 2003-01-31 | D-001 | 1 |  | P 00665 | Phosphorus, Total (as P) |  | 0.08 |  | MG/L | WA - Weekly Average
FL0030325 | WATERWAY ESTATES ADVANCED WWTP | SD | DW | LEE | D-001 | 2003-01-31 | D-001 | 1 |  | P 00665 | Phosphorus, Total (as P) |  | 0.9 |  | LBS/DAY | MN - Monthly Maximum
FL0030325 | WATERWAY ESTATES ADVANCED WWTP | SD | DW | LEE | D-001 | 2003-01-31 | D-001 | 1 |  | P 00665 | Phosphorus, Total (as P) |  | 0.06 |  | MG/L | MK - Monthly Average
FL0030325 | WATERWAY ESTATES ADVANCED WWTP | SD | DW | LEE | D-001 | 2003-01-31 | D-001 | 1 |  | P 00665 | Phosphorus, Total (as P) |  | 0.12 |  | MG/L | DD - Daily Maximum
FL0030325 | WATERWAY ESTATES ADVANCED WWTP | SD | DW | LEE | D-001 | 2003-01-31 | D-001 | Y |  | P 00665 | Phosphorus, Total (as P) |  | 1 |  | LBS/DAY | AB - Annual Average
FL0030325 | WATERWAY ESTATES ADVANCED WWTP | SD | DW | LEE | D-001 | 2003-01-31 | D-001 | Y |  | P 00665 | Phosphorus, Total (as P) |  | 0.1 |  | MG/L | AB - Annual Average
FL0030325 | WATERWAY ESTATES ADVANCED WWTP | SD | DW | LEE | D-001 | 2003-01-31 | D-001 | 1 |  | P 00300 | Oxygen, Dissolved (DO) |  | 6.1 |  | MG/L | ME - Minimum
FL0030325 | WATERWAY ESTATES ADVANCED WWTP | SD | DW | LEE | D-001 | 2003-01-31 | D-001 | 1 |  | P 00300 | Oxygen, Dissolved (DO) |  | 7.2 |  | MG/L | DB - Daily Average
FL0030325 | WATERWAY ESTATES ADVANCED WWTP | SD | DW | LEE | D-001 | 2003-01-31 | D-001 | Y |  | P 50050 | Flow |  | 0.947 |  | MGD | MB - Maximum
FL0030325 | WATERWAY ESTATES ADVANCED WWTP | SD | DW | LEE | D-001 | 2003-01-31 | D-001 | K |  | P 81010 | BOD, 5-Day Percent Removal |  | 99.78 |  | PERCENT | MK - Monthly Average
FL0030325 | WATERWAY ESTATES ADVANCED WWTP | SD | DW | LEE | D-001 | 2003-01-31 | D-001 | K |  | P 81011 | Solids, Total Suspended, % Removal |  | 99.72 |  | PERCENT | MK - Monthly Average
FL0030325 | WATERWAY ESTATES ADVANCED WWTP | SD | DW | LEE | D-001 | 2003-01-31 | EFA-1 | A |  | P 49607 | Ultraviolet Light Intensity |  | NR |  | MW/CM2 | ME - Minimum
FL0030325 | WATERWAY ESTATES ADVANCED WWTP | SD | DW | LEE | D-001 | 2002-12-31 | D-001 | 1 |  | P 50050 | Flow |  | 1.059 |  | MGD | MK - Monthly Average
FL0030325 | WATERWAY ESTATES ADVANCED WWTP | SD | DW | LEE | D-001 | 2002-12-31 | D-001 | 1 |  | P 50050 | Flow |  | 1.315 |  | MGD | MB - Maximum
FL0030325 | WATERWAY ESTATES ADVANCED WWTP | SD | DW | LEE | D-001 | 2002-12-31 | D-001 | 1 |  | P 50050 | Flow |  | 0.982 |  | MGD | QA - Quarterly Average
FL0030325 | WATERWAY ESTATES ADVANCED WWTP | SD | DW | LEE | D-001 | 2002-12-31 | D-001 | G |  | P 80082 | BOD, Carbonaceous 5 day, 20C |  | 139 |  | MG/L | MK - Monthly Average
FL0030325 | WATERWAY ESTATES ADVANCED WWTP | SD | DW | LEE | D-001 | 2002-12-31 | D-001 | G |  | P 80082 | BOD, Carbonaceous 5 day, 20C |  | 180 |  | MG/L | DD - Daily Maximum
FL0030325 | WATERWAY ESTATES ADVANCED WWTP | SD | DW | LEE | D-001 | 2002-12-31 | D-001 | G |  | P 00530 | Solids, Total Suspended |  | 158 |  | MG/L | DD - Daily Maximum
FL0030325 | WATERWAY ESTATES ADVANCED WWTP | SD | DW | LEE | D-001 | 2002-12-31 | D-001 | G |  | P 00530 | Solids, Total Suspended |  | 140 |  | MG/L | MK - Monthly Average
FL0030325 | WATERWAY ESTATES ADVANCED WWTP | SD | DW | LEE | D-001 | 2002-12-31 | D-001 | 1 |  | P 80082 | BOD, Carbonaceous 5 day, 20C |  | 0.84 |  | MG/L | MK - Monthly Average
FL0030325 | WATERWAY ESTATES ADVANCED WWTP | SD | DW | LEE | D-001 | 2002-12-31 | D-001 | 1 |  | P 80082 | BOD, Carbonaceous 5 day, 20C |  | 13.9 |  | LBS/DAY | MN - Monthly Maximum
FL0030325 | WATERWAY ESTATES ADVANCED WWTP | SD | DW | LEE | D-001 | 2002-12-31 | D-001 | 1 |  | P 80082 | BOD, Carbonaceous 5 day, 20C |  | 0.8 |  | MG/L | WA - Weekly Average
FL0030325 | WATERWAY ESTATES ADVANCED WWTP | SD | DW | LEE | D-001 | 2002-12-31 | D-001 | 1 |  | P 80082 | BOD, Carbonaceous 5 day, 20C |  | NR |  | MG/L | DD - Daily Maximum
FL0030325 | WATERWAY ESTATES ADVANCED WWTP | SD | DW | LEE | D-001 | 2002-12-31 | D-001 | Y |  | P 80082 | BOD, Carbonaceous 5 day, 20C |  | 12 |  | LBS/DAY | AB - Annual Average
FL0030325 | WATERWAY ESTATES ADVANCED WWTP | SD | DW | LEE | D-001 | 2002-12-31 | D-001 | Y |  | P 80082 | BOD, Carbonaceous 5 day, 20C |  | 1.5 |  | MG/L | AB - Annual Average
FL0030325 | WATERWAY ESTATES ADVANCED WWTP | SD | DW | LEE | D-001 | 2002-12-31 | D-001 | 1 |  | P 00530 | Solids, Total Suspended |  | 0.6 |  | MG/L | MK - Monthly Average
FL0030325 | WATERWAY ESTATES ADVANCED WWTP | SD | DW | LEE | D-001 | 2002-12-31 | D-001 | 1 |  | P 00530 | Solids, Total Suspended |  | 0.8 |  | MG/L | DD - Daily Maximum
FL0030325 | WATERWAY ESTATES ADVANCED WWTP | SD | DW | LEE | D-001 | 2002-12-31 | D-001 | 1 |  | P 00530 | Solids, Total Suspended |  | NR |  | MG/L | WA - Weekly Average
FL0030325 | WATERWAY ESTATES ADVANCED WWTP | SD | DW | LEE | D-001 | 2002-12-31 | D-001 | 1 |  | P 00530 | Solids, Total Suspended |  | 6.9 |  | LBS/DAY | MN - Monthly Maximum
FL0030325 | WATERWAY ESTATES ADVANCED WWTP | SD | DW | LEE | D-001 | 2002-12-31 | D-001 | Y |  | P 00530 | Solids, Total Suspended |  | 0.8 |  | MG/L | AB - Annual Average
FL0030325 | WATERWAY ESTATES ADVANCED WWTP | SD | DW | LEE | D-001 | 2002-12-31 | D-001 | Y |  | P 00530 | Solids, Total Suspended |  | 6 |  | LBS/DAY | AB - Annual Average
FL0030325 | WATERWAY ESTATES ADVANCED WWTP | SD | DW | LEE | D-001 | 2002-12-31 | D-001 | Y |  | P 31616 | Coliform, Fecal Mf, M-Fc Broth,44 5c |  | 6 |  | #/100ML | AB - Annual Average
FL0030325 | WATERWAY ESTATES ADVANCED WWTP | SD | DW | LEE | D-001 | 2002-12-31 | D-001 | 1 |  | P 00400 | pH |  | 8.2 |  | SU | MB - Maximum
FL0030325 | WATERWAY ESTATES ADVANCED WWTP | SD | DW | LEE | D-001 | 2002-12-31 | D-001 | 1 |  | P 00400 | pH |  | 7 |  | SU | MR - Maximum Hourly Rate
FL0030325 | WATERWAY ESTATES ADVANCED WWTP | SD | DW | LEE | D-001 | 2002-12-31 | D-001 | 1 |  | P 50060 | Chlorine, Total Residual |  | NA |  | MG/L | ME - Minimum
FL0030325 | WATERWAY ESTATES ADVANCED WWTP | SD | DW | LEE | D-001 | 2002-12-31 | D-001 | 1 |  | P 00600 | Nitrogen, Total |  | 0.8 |  | MG/L | MK - Monthly Average
FL0030325 | WATERWAY ESTATES ADVANCED WWTP | SD | DW | LEE | D-001 | 2002-12-31 | D-001 | 1 |  | P 00600 | Nitrogen, Total |  | 10.9 |  | LBS/DAY | MN - Monthly Maximum
FL0030325 | WATERWAY ESTATES ADVANCED WWTP | SD | DW | LEE | D-001 | 2002-12-31 | D-001 | 1 |  | P 00600 | Nitrogen, Total |  | 0.8 |  | MG/L | WA - Weekly Average
FL0030325 | WATERWAY ESTATES ADVANCED WWTP | SD | DW | LEE | D-001 | 2002-12-31 | D-001 | 1 |  | P 00600 | Nitrogen, Total |  | 1.3 |  | MG/L | MB - Maximum
FL0030325 | WATERWAY ESTATES ADVANCED WWTP | SD | DW | LEE | D-001 | 2002-12-31 | D-001 | Y |  | P 00600 | Nitrogen, Total |  | 1.3 |  | MG/L | AB - Annual Average
FL0030325 | WATERWAY ESTATES ADVANCED WWTP | SD | DW | LEE | D-001 | 2002-12-31 | D-001 | Y |  | P 00600 | Nitrogen, Total |  | 10 |  | LBS/DAY | AB - Annual Average
FL0030325 | WATERWAY ESTATES ADVANCED WWTP | SD | DW | LEE | D-001 | 2002-12-31 | D-001 | 1 |  | P 00665 | Phosphorus, Total (as P) |  | 0.07 |  | MG/L | MK - Monthly Average
FL0030325 | WATERWAY ESTATES ADVANCED WWTP | SD | DW | LEE | D-001 | 2002-12-31 | D-001 | 1 |  | P 00665 | Phosphorus, Total (as P) |  | 0.8 |  | LBS/DAY | MN - Monthly Maximum
FL0030325 | WATERWAY ESTATES ADVANCED WWTP | SD | DW | LEE | D-001 | 2002-12-31 | D-001 | 1 |  | P 00665 | Phosphorus, Total (as P) |  | 0.09 |  | MG/L | DD - Daily Maximum
FL0030325 | WATERWAY ESTATES ADVANCED WWTP | SD | DW | LEE | D-001 | 2002-12-31 | D-001 | 1 |  | P 00665 | Phosphorus, Total (as P) |  | 0.07 |  | MG/L | WA - Weekly Average
FL0030325 | WATERWAY ESTATES ADVANCED WWTP | SD | DW | LEE | D-001 | 2002-12-31 | D-001 | Y |  | P 00665 | Phosphorus, Total (as P) |  | 1 |  | LBS/DAY | AB - Annual Average
FL0030325 | WATERWAY ESTATES ADVANCED WWTP | SD | DW | LEE | D-001 | 2002-12-31 | D-001 | Y |  | P 00665 | Phosphorus, Total (as P) |  | 0.1 |  | MG/L | AB - Annual Average
FL0030325 | WATERWAY ESTATES ADVANCED WWTP | SD | DW | LEE | D-001 | 2002-12-31 | D-001 | 1 |  | P 00300 | Oxygen, Dissolved (DO) |  | 6.9 |  | MG/L | DB - Daily Average
FL0030325 | WATERWAY ESTATES ADVANCED WWTP | SD | DW | LEE | D-001 | 2002-12-31 | D-001 | 1 |  | P 00300 | Oxygen, Dissolved (DO) |  | 6 |  | MG/L | ME - Minimum
FL0030325 | WATERWAY ESTATES ADVANCED WWTP | SD | DW | LEE | D-001 | 2002-12-31 | D-001 | Y |  | P 50050 | Flow |  | 0.947 |  | MGD | MB - Maximum
FL0030325 | WATERWAY ESTATES ADVANCED WWTP | SD | DW | LEE | D-001 | 2002-12-31 | D-001 | K |  | P 81010 | BOD, 5-Day Percent Removal |  | 99.39 |  | PERCENT | MK - Monthly Average
FL0030325 | WATERWAY ESTATES ADVANCED WWTP | SD | DW | LEE | D-001 | 2002-12-31 | D-001 | K |  | P 81011 | Solids, Total Suspended, % Removal |  | 99.57 |  | PERCENT | MK - Monthly Average
FL0030325 | WATERWAY ESTATES ADVANCED WWTP | SD | DW | LEE | D-001 | 2002-12-31 | EFA-1 | A |  | P 49607 | Ultraviolet Light Intensity |  | NR |  | MW/CM2 | ME - Minimum
FL0030325 | WATERWAY ESTATES ADVANCED WWTP | SD | DW | LEE | R-001 | 2002-12-31 | PPI-2 | 1 |  | P 00530 | Solids, Total Suspended |  | 0.8 |  | MG/L | DD - Daily Maximum
FL0030325 | WATERWAY ESTATES ADVANCED WWTP | SD | DW | LEE | R-001 | 2002-12-31 | EFA-1 | 1 |  | P 80082 | BOD, Carbonaceous 5 day, 20C |  | 0.8 |  | MG/L | MK - Monthly Average
FL0030325 | WATERWAY ESTATES ADVANCED WWTP | SD | DW | LEE | R-001 | 2002-12-31 | EFA-1 | 1 |  | P 80082 | BOD, Carbonaceous 5 day, 20C |  | 0.8 |  | MG/L | WA - Weekly Average
FL0030325 | WATERWAY ESTATES ADVANCED WWTP | SD | DW | LEE | R-001 | 2002-12-31 | EFA-1 | 1 |  | P 80082 | BOD, Carbonaceous 5 day, 20C |  | 1.6 |  | MG/L | DD - Daily Maximum
FL0030325 | WATERWAY ESTATES ADVANCED WWTP | SD | DW | LEE | R-001 | 2002-12-31 | EFA-1 | Y |  | P 80082 | BOD, Carbonaceous 5 day, 20C |  | 1.5 |  | MG/L | AB - Annual Average
FL0030325 | WATERWAY ESTATES ADVANCED WWTP | SD | DW | LEE | R-001 | 2002-12-31 | EFB-1 | 1 |  | P 50060 | Chlorine, Total Residual |  | NR |  | MG/L | ME - Minimum
FL0030325 | WATERWAY ESTATES ADVANCED WWTP | SD | DW | LEE | R-001 | 2002-12-31 | EFA-1 | 1 |  | P 31616 | Coliform, Fecal Mf, M-Fc Broth,44 5c |  | NR |  | #/100ML | MB - Maximum
FL0030325 | WATERWAY ESTATES ADVANCED WWTP | SD | DW | LEE | R-001 | 2002-12-31 | EFA-1 | 1 |  | P 31616 | Coliform, Fecal Mf, M-Fc Broth,44 5c |  | NR |  | #/100ML | MK - Monthly Average
FL0030325 | WATERWAY ESTATES ADVANCED WWTP | SD | DW | LEE | R-001 | 2002-12-31 | EFA-1 | 1 |  | P 00400 | pH |  | 8.2 |  | SU | DD - Daily Maximum
FL0030325 | WATERWAY ESTATES ADVANCED WWTP | SD | DW | LEE | R-001 | 2002-12-31 | EFA-1 | 1 |  | P 00400 | pH |  | 7 |  | SU | ME - Minimum
FL0030325 | WATERWAY ESTATES ADVANCED WWTP | SD | DW | LEE | R-001 | 2002-12-31 | FLW-2 | X |  | P 50053 | Flow, Wwtp, Monthly Average |  | 0.021 |  | MGD | AB - Annual Average
FL0030325 | WATERWAY ESTATES ADVANCED WWTP | SD | DW | LEE | R-001 | 2002-12-31 | INF |  |  | P 80082 | BOD, Carbonaceous 5 day, 20C |  | NR |  | MG/L | DD - Daily Maximum
FL0030325 | WATERWAY ESTATES ADVANCED WWTP | SD | DW | LEE | R-001 | 2002-12-31 | INF |  |  | P 00530 | Solids, Total Suspended |  | NR |  | MG/L | MB - Maximum
FL0030325 | WATERWAY ESTATES ADVANCED WWTP | SD | DW | LEE | R-001 | 2002-12-31 | EFF |  |  | P 00300 | Oxygen, Dissolved (DO) |  | NR |  | MG/L | ME - Minimum
FL0030325 | WATERWAY ESTATES ADVANCED WWTP | SD | DW | LEE | R-001 | 2002-12-31 | EFF |  |  | P 00600 | Nitrogen, Total |  | NR |  | MG/L | MK - Monthly Average
FL0030325 | WATERWAY ESTATES ADVANCED WWTP | SD | DW | LEE | R-001 | 2002-12-31 | EFF |  |  | P 00600 | Nitrogen, Total |  | NR |  | LBS/DAY | MK - Monthly Average
FL0030325 | WATERWAY ESTATES ADVANCED WWTP | SD | DW | LEE | R-001 | 2002-12-31 | EFF |  |  | P 00665 | Phosphorus, Total (as P) |  | NR |  | MG/L | DD - Daily Maximum
FL0030325 | WATERWAY ESTATES ADVANCED WWTP | SD | DW | LEE | R-001 | 2002-12-31 | EFF |  |  | P 00665 | Phosphorus, Total (as P) |  | NR |  | MG/L | MK - Monthly Average
FL0030325 | WATERWAY ESTATES ADVANCED WWTP | SD | DW | LEE | R-001 | 2002-12-31 | EFF |  |  | P 00665 | Phosphorus, Total (as P) |  | NR |  | LBS/DAY | MK - Monthly Average
FL0030325 | WATERWAY ESTATES ADVANCED WWTP | SD | DW | LEE | MWC-3 | 2002-12-31 |  |  |  | P 72020 | Elevation Above Mean Sea Level |  | 9.57 |  | FEET | SA - Single Sample
FL0030325 | WATERWAY ESTATES ADVANCED WWTP | SD | DW | LEE | MWC-3 | 2002-12-31 |  |  |  | P 00620 | Nitrogen, Nitrate, Total (as N) |  | nod |  | MG/L | SA - Single Sample
FL0030325 | WATERWAY ESTATES ADVANCED WWTP | SD | DW | LEE | MWC-3 | 2002-12-31 |  |  |  | P 70300 | Solids, Total Dissolved- 180 Deg C |  | 1380 |  | MG/L | SA - Single Sample
FL0030325 | WATERWAY ESTATES ADVANCED WWTP | SD | DW | LEE | MWC-3 | 2002-12-31 |  |  |  | P 00940 | Chloride (as Cl) |  | 418 |  | MG/L | SA - Single Sample
FL0030325 | WATERWAY ESTATES ADVANCED WWTP | SD | DW | LEE | MWC-3 | 2002-12-31 |  |  |  | P 00400 | pH |  | 6.61 |  | SU | SA - Single Sample
FL0030325 | WATERWAY ESTATES ADVANCED WWTP | SD | DW | LEE | MWI-2 | 2002-12-31 |  |  |  | P 72020 | Elevation Above Mean Sea Level |  | 6.65 |  | FEET | SA - Single Sample
FL0030325 | WATERWAY ESTATES ADVANCED WWTP | SD | DW | LEE | MWI-2 | 2002-12-31 |  |  |  | P 00620 | Nitrogen, Nitrate, Total (as N) |  | nod |  | MG/L | SA - Single Sample
FL0030325 | WATERWAY ESTATES ADVANCED WWTP | SD | DW | LEE | MWI-2 | 2002-12-31 |  |  |  | P 70300 | Solids, Total Dissolved- 180 Deg C |  | 546 |  | MG/L | SA - Single Sample
FL0030325 | WATERWAY ESTATES ADVANCED WWTP | SD | DW | LEE | MWI-2 | 2002-12-31 |  |  |  | P 00940 | Chloride (as Cl) |  | 115 |  | MG/L | SA - Single Sample
FL0030325 | WATERWAY ESTATES ADVANCED WWTP | SD | DW | LEE | MWI-2 | 2002-12-31 |  |  |  | P 00400 | pH |  | 7.24 |  | SU | SA - Single Sample
FL0030325 | WATERWAY ESTATES ADVANCED WWTP | SD | DW | LEE | D-001 | 2002-11-30 | D-001 | 1 |  | P 50050 | Flow |  | 1.09 |  | MGD | MK - Monthly Average
FL0030325 | WATERWAY ESTATES ADVANCED WWTP | SD | DW | LEE | D-001 | 2002-11-30 | D-001 | 1 |  | P 50050 | Flow |  | 2.471 |  | MGD | MB - Maximum
FL0030325 | WATERWAY ESTATES ADVANCED WWTP | SD | DW | LEE | D-001 | 2002-11-30 | D-001 | 1 |  | P 50050 | Flow |  | 1.146 |  | MGD | QA - Quarterly Average
FL0030325 | WATERWAY ESTATES ADVANCED WWTP | SD | DW | LEE | D-001 | 2002-11-30 | D-001 | G |  | P 80082 | BOD, Carbonaceous 5 day, 20C |  | 109 |  | MG/L | MK - Monthly Average
FL0030325 | WATERWAY ESTATES ADVANCED WWTP | SD | DW | LEE | D-001 | 2002-11-30 | D-001 | G |  | P 80082 | BOD, Carbonaceous 5 day, 20C |  | 156 |  | MG/L | DD - Daily Maximum
FL0030325 | WATERWAY ESTATES ADVANCED WWTP | SD | DW | LEE | D-001 | 2002-11-30 | D-001 | G |  | P 00530 | Solids, Total Suspended |  | 138 |  | MG/L | DD - Daily Maximum
FL0030325 | WATERWAY ESTATES ADVANCED WWTP | SD | DW | LEE | D-001 | 2002-11-30 | D-001 | G |  | P 00530 | Solids, Total Suspended |  | 110 |  | MG/L | MK - Monthly Average
FL0030325 | WATERWAY ESTATES ADVANCED WWTP | SD | DW | LEE | D-001 | 2002-11-30 | D-001 | 1 |  | P 80082 | BOD, Carbonaceous 5 day, 20C |  | 1.43 |  | MG/L | MK - Monthly Average
FL0030325 | WATERWAY ESTATES ADVANCED WWTP | SD | DW | LEE | D-001 | 2002-11-30 | D-001 | 1 |  | P 80082 | BOD, Carbonaceous 5 day, 20C |  | 1.4 |  | MG/L | WA - Weekly Average
FL0030325 | WATERWAY ESTATES ADVANCED WWTP | SD | DW | LEE | D-001 | 2002-11-30 | D-001 | 1 |  | P 80082 | BOD, Carbonaceous 5 day, 20C |  | 2.1 |  | MG/L | DD - Daily Maximum
FL0030325 | WATERWAY ESTATES ADVANCED WWTP | SD | DW | LEE | D-001 | 2002-11-30 | D-001 | 1 |  | P 80082 | BOD, Carbonaceous 5 day, 20C |  | 20.4 |  | LBS/DAY | MN - Monthly Maximum
FL0030325 | WATERWAY ESTATES ADVANCED WWTP | SD | DW | LEE | D-001 | 2002-11-30 | D-001 | Y |  | P 80082 | BOD, Carbonaceous 5 day, 20C |  | 1.6 |  | MG/L | AB - Annual Average
FL0030325 | WATERWAY ESTATES ADVANCED WWTP | SD | DW | LEE | D-001 | 2002-11-30 | D-001 | Y |  | P 80082 | BOD, Carbonaceous 5 day, 20C |  | 12 |  | LBS/DAY | AB - Annual Average
FL0030325 | WATERWAY ESTATES ADVANCED WWTP | SD | DW | LEE | D-001 | 2002-11-30 | D-001 | 1 |  | P 00530 | Solids, Total Suspended |  | 4.9 |  | LBS/DAY | MN - Monthly Maximum
FL0030325 | WATERWAY ESTATES ADVANCED WWTP | SD | DW | LEE | D-001 | 2002-11-30 | D-001 | 1 |  | P 00530 | Solids, Total Suspended |  | 0.5 |  | MG/L | DD - Daily Maximum
FL0030325 | WATERWAY ESTATES ADVANCED WWTP | SD | DW | LEE | D-001 | 2002-11-30 | D-001 | 1 |  | P 00530 | Solids, Total Suspended |  | nr |  | MG/L | WA - Weekly Average
FL0030325 | WATERWAY ESTATES ADVANCED WWTP | SD | DW | LEE | D-001 | 2002-11-30 | D-001 | 1 |  | P 00530 | Solids, Total Suspended |  | 0.23 |  | MG/L | MK - Monthly Average
FL0030325 | WATERWAY ESTATES ADVANCED WWTP | SD | DW | LEE | D-001 | 2002-11-30 | D-001 | Y |  | P 00530 | Solids, Total Suspended |  | 6 |  | LBS/DAY | AB - Annual Average
FL0030325 | WATERWAY ESTATES ADVANCED WWTP | SD | DW | LEE | D-001 | 2002-11-30 | D-001 | Y |  | P 00530 | Solids, Total Suspended |  | 0.8 |  | MG/L | AB - Annual Average
FL0030325 | WATERWAY ESTATES ADVANCED WWTP | SD | DW | LEE | D-001 | 2002-11-30 | D-001 | Y |  | P 31616 | Coliform, Fecal Mf, M-Fc Broth,44 5c |  | 6 |  | #/100ML | AB - Annual Average
FL0030325 | WATERWAY ESTATES ADVANCED WWTP | SD | DW | LEE | D-001 | 2002-11-30 | D-001 | 1 |  | P 00400 | pH |  | 8.1 |  | SU | MB - Maximum
FL0030325 | WATERWAY ESTATES ADVANCED WWTP | SD | DW | LEE | D-001 | 2002-11-30 | D-001 | 1 |  | P 00400 | pH |  | 7 |  | SU | MR - Maximum Hourly Rate
FL0030325 | WATERWAY ESTATES ADVANCED WWTP | SD | DW | LEE | D-001 | 2002-11-30 | D-001 | 1 |  | P 50060 | Chlorine, Total Residual |  | na |  | MG/L | ME - Minimum
FL0030325 | WATERWAY ESTATES ADVANCED WWTP | SD | DW | LEE | D-001 | 2002-11-30 | D-001 | 1 |  | P 00600 | Nitrogen, Total |  | 1 |  | MG/L | MK - Monthly Average
FL0030325 | WATERWAY ESTATES ADVANCED WWTP | SD | DW | LEE | D-001 | 2002-11-30 | D-001 | 1 |  | P 00600 | Nitrogen, Total |  | 12.5 |  | LBS/DAY | MN - Monthly Maximum
FL0030325 | WATERWAY ESTATES ADVANCED WWTP | SD | DW | LEE | D-001 | 2002-11-30 | D-001 | 1 |  | P 00600 | Nitrogen, Total |  | 1.2 |  | MG/L | MB - Maximum
FL0030325 | WATERWAY ESTATES ADVANCED WWTP | SD | DW | LEE | D-001 | 2002-11-30 | D-001 | 1 |  | P 00600 | Nitrogen, Total |  | 1 |  | MG/L | WA - Weekly Average
FL0030325 | WATERWAY ESTATES ADVANCED WWTP | SD | DW | LEE | D-001 | 2002-11-30 | D-001 | Y |  | P 00600 | Nitrogen, Total |  | 1.3 |  | MG/L | AB - Annual Average
FL0030325 | WATERWAY ESTATES ADVANCED WWTP | SD | DW | LEE | D-001 | 2002-11-30 | D-001 | Y |  | P 00600 | Nitrogen, Total |  | 10 |  | LBS/DAY | AB - Annual Average
FL0030325 | WATERWAY ESTATES ADVANCED WWTP | SD | DW | LEE | D-001 | 2002-11-30 | D-001 | 1 |  | P 00665 | Phosphorus, Total (as P) |  | 0.09 |  | MG/L | DD - Daily Maximum
FL0030325 | WATERWAY ESTATES ADVANCED WWTP | SD | DW | LEE | D-001 | 2002-11-30 | D-001 | 1 |  | P 00665 | Phosphorus, Total (as P) |  | <.06 |  | MG/L | MK - Monthly Average
FL0030325 | WATERWAY ESTATES ADVANCED WWTP | SD | DW | LEE | D-001 | 2002-11-30 | D-001 | 1 |  | P 00665 | Phosphorus, Total (as P) |  | 1 |  | LBS/DAY | MN - Monthly Maximum
FL0030325 | WATERWAY ESTATES ADVANCED WWTP | SD | DW | LEE | D-001 | 2002-11-30 | D-001 | 1 |  | P 00665 | Phosphorus, Total (as P) |  | 0.08 |  | MG/L | WA - Weekly Average
FL0030325 | WATERWAY ESTATES ADVANCED WWTP | SD | DW | LEE | D-001 | 2002-11-30 | D-001 | Y |  | P 00665 | Phosphorus, Total (as P) |  | 0.1 |  | MG/L | AB - Annual Average
FL0030325 | WATERWAY ESTATES ADVANCED WWTP | SD | DW | LEE | D-001 | 2002-11-30 | D-001 | Y |  | P 00665 | Phosphorus, Total (as P) |  | 1 |  | LBS/DAY | AB - Annual Average
FL0030325 | WATERWAY ESTATES ADVANCED WWTP | SD | DW | LEE | D-001 | 2002-11-30 | D-001 | 1 |  | P 00300 | Oxygen, Dissolved (DO) |  | 6.8 |  | MG/L | DB - Daily Average
FL0030325 | WATERWAY ESTATES ADVANCED WWTP | SD | DW | LEE | D-001 | 2002-11-30 | D-001 | 1 |  | P 00300 | Oxygen, Dissolved (DO) |  | 6 |  | MG/L | ME - Minimum
FL0030325 | WATERWAY ESTATES ADVANCED WWTP | SD | DW | LEE | D-001 | 2002-11-30 | D-001 | Y |  | P 50050 | Flow |  | 0.953 |  | MGD | MB - Maximum
FL0030325 | WATERWAY ESTATES ADVANCED WWTP | SD | DW | LEE | D-001 | 2002-11-30 | D-001 | K |  | P 81010 | BOD, 5-Day Percent Removal |  | 98.69 |  | PERCENT | MK - Monthly Average
FL0030325 | WATERWAY ESTATES ADVANCED WWTP | SD | DW | LEE | D-001 | 2002-11-30 | D-001 | K |  | P 81011 | Solids, Total Suspended, % Removal |  | 99.82 |  | PERCENT | MK - Monthly Average
FL0030325 | WATERWAY ESTATES ADVANCED WWTP | SD | DW | LEE | D-001 | 2002-11-30 | EFA-1 | A |  | P 49607 | Ultraviolet Light Intensity |  | 80 |  | MW/CM2 | ME - Minimum
FL0030325 | WATERWAY ESTATES ADVANCED WWTP | SD | DW | LEE | R-001 | 2002-11-30 | PPI-2 | 1 |  | P 00530 | Solids, Total Suspended |  | 0.5 |  | MG/L | DD - Daily Maximum
FL0030325 | WATERWAY ESTATES ADVANCED WWTP | SD | DW | LEE | R-001 | 2002-11-30 | EFA-1 | 1 |  | P 80082 | BOD, Carbonaceous 5 day, 20C |  | 1.7 |  | MG/L | DD - Daily Maximum
FL0030325 | WATERWAY ESTATES ADVANCED WWTP | SD | DW | LEE | R-001 | 2002-11-30 | EFA-1 | 1 |  | P 80082 | BOD, Carbonaceous 5 day, 20C |  | 1.4 |  | MG/L | WA - Weekly Average
FL0030325 | WATERWAY ESTATES ADVANCED WWTP | SD | DW | LEE | R-001 | 2002-11-30 | EFA-1 | 1 |  | P 80082 | BOD, Carbonaceous 5 day, 20C |  | 1.4 |  | MG/L | MK - Monthly Average
FL0030325 | WATERWAY ESTATES ADVANCED WWTP | SD | DW | LEE | R-001 | 2002-11-30 | EFA-1 | Y |  | P 80082 | BOD, Carbonaceous 5 day, 20C |  | 1.6 |  | MG/L | AB - Annual Average
FL0030325 | WATERWAY ESTATES ADVANCED WWTP | SD | DW | LEE | R-001 | 2002-11-30 | EFB-1 | 1 |  | P 50060 | Chlorine, Total Residual |  | nr |  | MG/L | ME - Minimum
FL0030325 | WATERWAY ESTATES ADVANCED WWTP | SD | DW | LEE | R-001 | 2002-11-30 | EFA-1 | 1 |  | P 31616 | Coliform, Fecal Mf, M-Fc Broth,44 5c |  | nr |  | #/100ML | MB - Maximum
FL0030325 | WATERWAY ESTATES ADVANCED WWTP | SD | DW | LEE | R-001 | 2002-11-30 | EFA-1 | 1 |  | P 31616 | Coliform, Fecal Mf, M-Fc Broth,44 5c |  | nr |  | #/100ML | MK - Monthly Average
FL0030325 | WATERWAY ESTATES ADVANCED WWTP | SD | DW | LEE | R-001 | 2002-11-30 | EFA-1 | 1 |  | P 00400 | pH |  | 8.2 |  | SU | DD - Daily Maximum
FL0030325 | WATERWAY ESTATES ADVANCED WWTP | SD | DW | LEE | R-001 | 2002-11-30 | EFA-1 | 1 |  | P 00400 | pH |  | 60 |  | SU | ME - Minimum
FL0030325 | WATERWAY ESTATES ADVANCED WWTP | SD | DW | LEE | R-001 | 2002-11-30 | FLW-2 | X |  | P 50053 | Flow, Wwtp, Monthly Average |  | 0.034 |  | MGD | AB - Annual Average
FL0030325 | WATERWAY ESTATES ADVANCED WWTP | SD | DW | LEE | R-001 | 2002-11-30 | INF |  |  | P 80082 | BOD, Carbonaceous 5 day, 20C |  | nr |  | MG/L | DD - Daily Maximum
FL0030325 | WATERWAY ESTATES ADVANCED WWTP | SD | DW | LEE | R-001 | 2002-11-30 | INF |  |  | P 00530 | Solids, Total Suspended |  | nr |  | MG/L | MB - Maximum
FL0030325 | WATERWAY ESTATES ADVANCED WWTP | SD | DW | LEE | R-001 | 2002-11-30 | EFF |  |  | P 00300 | Oxygen, Dissolved (DO) |  | nr |  | MG/L | ME - Minimum
FL0030325 | WATERWAY ESTATES ADVANCED WWTP | SD | DW | LEE | R-001 | 2002-11-30 | EFF |  |  | P 00600 | Nitrogen, Total |  | nr |  | MG/L | MK - Monthly Average
FL0030325 | WATERWAY ESTATES ADVANCED WWTP | SD | DW | LEE | R-001 | 2002-11-30 | EFF |  |  | P 00600 | Nitrogen, Total |  | nr |  | LBS/DAY | MK - Monthly Average
FL0030325 | WATERWAY ESTATES ADVANCED WWTP | SD | DW | LEE | R-001 | 2002-11-30 | EFF |  |  | P 00665 | Phosphorus, Total (as P) |  | nr |  | MG/L | MK - Monthly Average
FL0030325 | WATERWAY ESTATES ADVANCED WWTP | SD | DW | LEE | R-001 | 2002-11-30 | EFF |  |  | P 00665 | Phosphorus, Total (as P) |  | nr |  | LBS/DAY | MK - Monthly Average
FL0030325 | WATERWAY ESTATES ADVANCED WWTP | SD | DW | LEE | R-001 | 2002-11-30 | EFF |  |  | P 00665 | Phosphorus, Total (as P) |  | nr |  | MG/L | DD - Daily Maximum
FL0030325 | WATERWAY ESTATES ADVANCED WWTP | SD | DW | LEE | D-001 | 2002-10-31 | D-001 | 1 |  | P 50050 | Flow |  | 0.902 |  | MGD | MK - Monthly Average
FL0030325 | WATERWAY ESTATES ADVANCED WWTP | SD | DW | LEE | D-001 | 2002-10-31 | D-001 | 1 |  | P 50050 | Flow |  | 1.05 |  | MGD | MB - Maximum
FL0030325 | WATERWAY ESTATES ADVANCED WWTP | SD | DW | LEE | D-001 | 2002-10-31 | D-001 | 1 |  | P 50050 | Flow |  | 1.153 |  | MGD | QA - Quarterly Average
FL0030325 | WATERWAY ESTATES ADVANCED WWTP | SD | DW | LEE | D-001 | 2002-10-31 | D-001 | G |  | P 80082 | BOD, Carbonaceous 5 day, 20C |  | 153 |  | MG/L | MK - Monthly Average
FL0030325 | WATERWAY ESTATES ADVANCED WWTP | SD | DW | LEE | D-001 | 2002-10-31 | D-001 | G |  | P 80082 | BOD, Carbonaceous 5 day, 20C |  | 183 |  | MG/L | DD - Daily Maximum
FL0030325 | WATERWAY ESTATES ADVANCED WWTP | SD | DW | LEE | D-001 | 2002-10-31 | D-001 | G |  | P 00530 | Solids, Total Suspended |  | 186 |  | MG/L | DD - Daily Maximum
FL0030325 | WATERWAY ESTATES ADVANCED WWTP | SD | DW | LEE | D-001 | 2002-10-31 | D-001 | G |  | P 00530 | Solids, Total Suspended |  | 114 |  | MG/L | MK - Monthly Average
FL0030325 | WATERWAY ESTATES ADVANCED WWTP | SD | DW | LEE | D-001 | 2002-10-31 | D-001 | 1 |  | P 80082 | BOD, Carbonaceous 5 day, 20C |  | 1.5 |  | MG/L | WA - Weekly Average
FL0030325 | WATERWAY ESTATES ADVANCED WWTP | SD | DW | LEE | D-001 | 2002-10-31 | D-001 | 1 |  | P 80082 | BOD, Carbonaceous 5 day, 20C |  | 1.5 |  | MG/L | DD - Daily Maximum
FL0030325 | WATERWAY ESTATES ADVANCED WWTP | SD | DW | LEE | D-001 | 2002-10-31 | D-001 | 1 |  | P 80082 | BOD, Carbonaceous 5 day, 20C |  | 1.5 |  | MG/L | MK - Monthly Average
FL0030325 | WATERWAY ESTATES ADVANCED WWTP | SD | DW | LEE | D-001 | 2002-10-31 | D-001 | 1 |  | P 80082 | BOD, Carbonaceous 5 day, 20C |  | 12.5 |  | LBS/DAY | MN - Monthly Maximum
FL0030325 | WATERWAY ESTATES ADVANCED WWTP | SD | DW | LEE | D-001 | 2002-10-31 | D-001 | Y |  | P 80082 | BOD, Carbonaceous 5 day, 20C |  | 1.5 |  | MG/L | AB - Annual Average
FL0030325 | WATERWAY ESTATES ADVANCED WWTP | SD | DW | LEE | D-001 | 2002-10-31 | D-001 | Y |  | P 80082 | BOD, Carbonaceous 5 day, 20C |  | 12 |  | LBS/DAY | AB - Annual Average
FL0030325 | WATERWAY ESTATES ADVANCED WWTP | SD | DW | LEE | D-001 | 2002-10-31 | D-001 | 1 |  | P 00530 | Solids, Total Suspended |  | 2.3 |  | LBS/DAY | MN - Monthly Maximum
FL0030325 | WATERWAY ESTATES ADVANCED WWTP | SD | DW | LEE | D-001 | 2002-10-31 | D-001 | 1 |  | P 00530 | Solids, Total Suspended |  | 0.3 |  | MG/L | DD - Daily Maximum
FL0030325 | WATERWAY ESTATES ADVANCED WWTP | SD | DW | LEE | D-001 | 2002-10-31 | D-001 | 1 |  | P 00530 | Solids, Total Suspended |  | 0.3 |  | MG/L | MK - Monthly Average
FL0030325 | WATERWAY ESTATES ADVANCED WWTP | SD | DW | LEE | D-001 | 2002-10-31 | D-001 | 1 |  | P 00530 | Solids, Total Suspended |  | 0.4 |  | MG/L | WA - Weekly Average
FL0030325 | WATERWAY ESTATES ADVANCED WWTP | SD | DW | LEE | D-001 | 2002-10-31 | D-001 | Y |  | P 00530 | Solids, Total Suspended |  | 0.8 |  | MG/L | AB - Annual Average
FL0030325 | WATERWAY ESTATES ADVANCED WWTP | SD | DW | LEE | D-001 | 2002-10-31 | D-001 | Y |  | P 00530 | Solids, Total Suspended |  | 5 |  | LBS/DAY | AB - Annual Average
FL0030325 | WATERWAY ESTATES ADVANCED WWTP | SD | DW | LEE | D-001 | 2002-10-31 | D-001 | Y |  | P 31616 | Coliform, Fecal Mf, M-Fc Broth,44 5c |  | 6 |  | #/100ML | AB - Annual Average
FL0030325 | WATERWAY ESTATES ADVANCED WWTP | SD | DW | LEE | D-001 | 2002-10-31 | D-001 | 1 |  | P 00400 | pH |  | 7.9 |  | SU | MB - Maximum
FL0030325 | WATERWAY ESTATES ADVANCED WWTP | SD | DW | LEE | D-001 | 2002-10-31 | D-001 | 1 |  | P 00400 | pH |  | 7 |  | SU | MR - Maximum Hourly Rate
FL0030325 | WATERWAY ESTATES ADVANCED WWTP | SD | DW | LEE | D-001 | 2002-10-31 | D-001 | 1 |  | P 50060 | Chlorine, Total Residual |  | 0 |  | MG/L | ME - Minimum
FL0030325 | WATERWAY ESTATES ADVANCED WWTP | SD | DW | LEE | D-001 | 2002-10-31 | D-001 | 1 |  | P 00600 | Nitrogen, Total |  | 0.9 |  | MG/L | MK - Monthly Average
FL0030325 | WATERWAY ESTATES ADVANCED WWTP | SD | DW | LEE | D-001 | 2002-10-31 | D-001 | 1 |  | P 00600 | Nitrogen, Total |  | 0.9 |  | MG/L | WA - Weekly Average
FL0030325 | WATERWAY ESTATES ADVANCED WWTP | SD | DW | LEE | D-001 | 2002-10-31 | D-001 | 1 |  | P 00600 | Nitrogen, Total |  | 1 |  | MG/L | MB - Maximum
FL0030325 | WATERWAY ESTATES ADVANCED WWTP | SD | DW | LEE | D-001 | 2002-10-31 | D-001 | 1 |  | P 00600 | Nitrogen, Total |  | 7.9 |  | LBS/DAY | MN - Monthly Maximum
FL0030325 | WATERWAY ESTATES ADVANCED WWTP | SD | DW | LEE | D-001 | 2002-10-31 | D-001 | Y |  | P 00600 | Nitrogen, Total |  | 1.2 |  | MG/L | AB - Annual Average
FL0030325 | WATERWAY ESTATES ADVANCED WWTP | SD | DW | LEE | D-001 | 2002-10-31 | D-001 | Y |  | P 00600 | Nitrogen, Total |  | 9 |  | LBS/DAY | AB - Annual Average
FL0030325 | WATERWAY ESTATES ADVANCED WWTP | SD | DW | LEE | D-001 | 2002-10-31 | D-001 | 1 |  | P 00665 | Phosphorus, Total (as P) |  | 0.09 |  | MG/L | WA - Weekly Average
FL0030325 | WATERWAY ESTATES ADVANCED WWTP | SD | DW | LEE | D-001 | 2002-10-31 | D-001 | 1 |  | P 00665 | Phosphorus, Total (as P) |  | 0.6 |  | LBS/DAY | MN - Monthly Maximum
FL0030325 | WATERWAY ESTATES ADVANCED WWTP | SD | DW | LEE | D-001 | 2002-10-31 | D-001 | 1 |  | P 00665 | Phosphorus, Total (as P) |  | <.06 |  | MG/L | MK - Monthly Average
FL0030325 | WATERWAY ESTATES ADVANCED WWTP | SD | DW | LEE | D-001 | 2002-10-31 | D-001 | 1 |  | P 00665 | Phosphorus, Total (as P) |  | 0.16 |  | MG/L | DD - Daily Maximum
FL0030325 | WATERWAY ESTATES ADVANCED WWTP | SD | DW | LEE | D-001 | 2002-10-31 | D-001 | Y |  | P 00665 | Phosphorus, Total (as P) |  | 0.1 |  | MG/L | AB - Annual Average
FL0030325 | WATERWAY ESTATES ADVANCED WWTP | SD | DW | LEE | D-001 | 2002-10-31 | D-001 | Y |  | P 00665 | Phosphorus, Total (as P) |  | 1 |  | LBS/DAY | AB - Annual Average
FL0030325 | WATERWAY ESTATES ADVANCED WWTP | SD | DW | LEE | D-001 | 2002-10-31 | D-001 | 1 |  | P 00300 | Oxygen, Dissolved (DO) |  | 6.2 |  | MG/L | DB - Daily Average
FL0030325 | WATERWAY ESTATES ADVANCED WWTP | SD | DW | LEE | D-001 | 2002-10-31 | D-001 | 1 |  | P 00300 | Oxygen, Dissolved (DO) |  | 5.5 |  | MG/L | ME - Minimum
FL0030325 | WATERWAY ESTATES ADVANCED WWTP | SD | DW | LEE | D-001 | 2002-10-31 | D-001 | Y |  | P 50050 | Flow |  | 0.925 |  | MGD | MB - Maximum
FL0030325 | WATERWAY ESTATES ADVANCED WWTP | SD | DW | LEE | D-001 | 2002-10-31 | D-001 | K |  | P 81010 | BOD, 5-Day Percent Removal |  | 99.02 |  | PERCENT | MK - Monthly Average
FL0030325 | WATERWAY ESTATES ADVANCED WWTP | SD | DW | LEE | D-001 | 2002-10-31 | D-001 | K |  | P 81011 | Solids, Total Suspended, % Removal |  | 99.69 |  | PERCENT | MK - Monthly Average
FL0030325 | WATERWAY ESTATES ADVANCED WWTP | SD | DW | LEE | D-001 | 2002-10-31 | EFA-1 | A |  | P 49607 | Ultraviolet Light Intensity |  | nr |  | MW/CM2 | ME - Minimum
FL0030325 | WATERWAY ESTATES ADVANCED WWTP | SD | DW | LEE | D-002 | 2002-10-31 | EFF | P |  | P 81381 | Duration of Discharge |  | 24 |  | HOURS/DAY | MB - Maximum
FL0030325 | WATERWAY ESTATES ADVANCED WWTP | SD | DW | LEE | D-002 | 2002-10-31 | EFF | Q |  | P 84165 | Discharge Event Observation |  | 31 |  | OCC/MONTH | MB - Maximum
FL0030325 | WATERWAY ESTATES ADVANCED WWTP | SD | DW | LEE | R-001 | 2002-10-31 | PPI-2 | 1 |  | P 00530 | Solids, Total Suspended |  | 0.5 |  | MG/L | DD - Daily Maximum
FL0030325 | WATERWAY ESTATES ADVANCED WWTP | SD | DW | LEE | R-001 | 2002-10-31 | EFA-1 | 1 |  | P 80082 | BOD, Carbonaceous 5 day, 20C |  | <1.5 |  | MG/L | DD - Daily Maximum
FL0030325 | WATERWAY ESTATES ADVANCED WWTP | SD | DW | LEE | R-001 | 2002-10-31 | EFA-1 | 1 |  | P 80082 | BOD, Carbonaceous 5 day, 20C |  | <1.5 |  | MG/L | WA - Weekly Average
FL0030325 | WATERWAY ESTATES ADVANCED WWTP | SD | DW | LEE | R-001 | 2002-10-31 | EFA-1 | 1 |  | P 80082 | BOD, Carbonaceous 5 day, 20C |  | <1.5 |  | MG/L | MK - Monthly Average
FL0030325 | WATERWAY ESTATES ADVANCED WWTP | SD | DW | LEE | R-001 | 2002-10-31 | EFA-1 | Y |  | P 80082 | BOD, Carbonaceous 5 day, 20C |  | 1.5 |  | MG/L | AB - Annual Average
FL0030325 | WATERWAY ESTATES ADVANCED WWTP | SD | DW | LEE | R-001 | 2002-10-31 | EFB-1 | 1 |  | P 50060 | Chlorine, Total Residual |  | 0 |  | MG/L | ME - Minimum
FL0030325 | WATERWAY ESTATES ADVANCED WWTP | SD | DW | LEE | R-001 | 2002-10-31 | EFA-1 | 1 |  | P 31616 | Coliform, Fecal Mf, M-Fc Broth,44 5c |  | na |  | #/100ML | MK - Monthly Average
FL0030325 | WATERWAY ESTATES ADVANCED WWTP | SD | DW | LEE | R-001 | 2002-10-31 | EFA-1 | 1 |  | P 31616 | Coliform, Fecal Mf, M-Fc Broth,44 5c |  | na |  | #/100ML | MB - Maximum
FL0030325 | WATERWAY ESTATES ADVANCED WWTP | SD | DW | LEE | R-001 | 2002-10-31 | EFA-1 | 1 |  | P 00400 | pH |  | 7 |  | SU | ME - Minimum
FL0030325 | WATERWAY ESTATES ADVANCED WWTP | SD | DW | LEE | R-001 | 2002-10-31 | EFA-1 | 1 |  | P 00400 | pH |  | 7.9 |  | SU | DD - Daily Maximum
FL0030325 | WATERWAY ESTATES ADVANCED WWTP | SD | DW | LEE | R-001 | 2002-10-31 | FLW-2 | X |  | P 50053 | Flow, Wwtp, Monthly Average |  | 0.034 |  | MGD | AB - Annual Average
FL0030325 | WATERWAY ESTATES ADVANCED WWTP | SD | DW | LEE | R-001 | 2002-10-31 | INF |  |  | P 80082 | BOD, Carbonaceous 5 day, 20C |  | nr |  | MG/L | DD - Daily Maximum
FL0030325 | WATERWAY ESTATES ADVANCED WWTP | SD | DW | LEE | R-001 | 2002-10-31 | INF |  |  | P 00530 | Solids, Total Suspended |  | nr |  | MG/L | MB - Maximum
FL0030325 | WATERWAY ESTATES ADVANCED WWTP | SD | DW | LEE | R-001 | 2002-10-31 | EFF |  |  | P 00300 | Oxygen, Dissolved (DO) |  | nr |  | MG/L | ME - Minimum
FL0030325 | WATERWAY ESTATES ADVANCED WWTP | SD | DW | LEE | R-001 | 2002-10-31 | EFF |  |  | P 00600 | Nitrogen, Total |  | nr |  | MG/L | MK - Monthly Average
FL0030325 | WATERWAY ESTATES ADVANCED WWTP | SD | DW | LEE | R-001 | 2002-10-31 | EFF |  |  | P 00600 | Nitrogen, Total |  | nr |  | LBS/DAY | MK - Monthly Average
FL0030325 | WATERWAY ESTATES ADVANCED WWTP | SD | DW | LEE | R-001 | 2002-10-31 | EFF |  |  | P 00665 | Phosphorus, Total (as P) |  | nr |  | LBS/DAY | MK - Monthly Average
FL0030325 | WATERWAY ESTATES ADVANCED WWTP | SD | DW | LEE | R-001 | 2002-10-31 | EFF |  |  | P 00665 | Phosphorus, Total (as P) |  | nr |  | MG/L | MK - Monthly Average
FL0030325 | WATERWAY ESTATES ADVANCED WWTP | SD | DW | LEE | R-001 | 2002-10-31 | EFF |  |  | P 00665 | Phosphorus, Total (as P) |  | nr |  | MG/L | DD - Daily Maximum
FL0030325 | WATERWAY ESTATES ADVANCED WWTP | SD | DW | LEE | D-001 | 2002-09-30 | D-001 | 1 |  | P 50050 | Flow |  | 1.264 |  | MGD | QA - Quarterly Average
FL0030325 | WATERWAY ESTATES ADVANCED WWTP | SD | DW | LEE | D-001 | 2002-09-30 | D-001 | 1 |  | P 50050 | Flow |  | 1.878 |  | MGD | MB - Maximum
FL0030325 | WATERWAY ESTATES ADVANCED WWTP | SD | DW | LEE | D-001 | 2002-09-30 | D-001 | 1 |  | P 50050 | Flow |  | 1.346 |  | MGD | MK - Monthly Average
FL0030325 | WATERWAY ESTATES ADVANCED WWTP | SD | DW | LEE | D-001 | 2002-09-30 | D-001 | G |  | P 80082 | BOD, Carbonaceous 5 day, 20C |  | 167 |  | MG/L | MK - Monthly Average
FL0030325 | WATERWAY ESTATES ADVANCED WWTP | SD | DW | LEE | D-001 | 2002-09-30 | D-001 | G |  | P 80082 | BOD, Carbonaceous 5 day, 20C |  | 258 |  | MG/L | DD - Daily Maximum
FL0030325 | WATERWAY ESTATES ADVANCED WWTP | SD | DW | LEE | D-001 | 2002-09-30 | D-001 | G |  | P 00530 | Solids, Total Suspended |  | 390 |  | MG/L | DD - Daily Maximum
FL0030325 | WATERWAY ESTATES ADVANCED WWTP | SD | DW | LEE | D-001 | 2002-09-30 | D-001 | G |  | P 00530 | Solids, Total Suspended |  | 197 |  | MG/L | MK - Monthly Average
FL0030325 | WATERWAY ESTATES ADVANCED WWTP | SD | DW | LEE | D-001 | 2002-09-30 | D-001 | 1 |  | P 80082 | BOD, Carbonaceous 5 day, 20C |  | 16.8 |  | LBS/DAY | MN - Monthly Maximum
FL0030325 | WATERWAY ESTATES ADVANCED WWTP | SD | DW | LEE | D-001 | 2002-09-30 | D-001 | 1 |  | P 80082 | BOD, Carbonaceous 5 day, 20C |  | 1.5 |  | MG/L | DD - Daily Maximum
FL0030325 | WATERWAY ESTATES ADVANCED WWTP | SD | DW | LEE | D-001 | 2002-09-30 | D-001 | 1 |  | P 80082 | BOD, Carbonaceous 5 day, 20C |  | 1.5 |  | MG/L | WA - Weekly Average
FL0030325 | WATERWAY ESTATES ADVANCED WWTP | SD | DW | LEE | D-001 | 2002-09-30 | D-001 | 1 |  | P 80082 | BOD, Carbonaceous 5 day, 20C |  | 1.5 |  | MG/L | MK - Monthly Average
FL0030325 | WATERWAY ESTATES ADVANCED WWTP | SD | DW | LEE | D-001 | 2002-09-30 | D-001 | Y |  | P 80082 | BOD, Carbonaceous 5 day, 20C |  | 1.6 |  | MG/L | AB - Annual Average
FL0030325 | WATERWAY ESTATES ADVANCED WWTP | SD | DW | LEE | D-001 | 2002-09-30 | D-001 | Y |  | P 80082 | BOD, Carbonaceous 5 day, 20C |  | 12 |  | LBS/DAY | AB - Annual Average
FL0030325 | WATERWAY ESTATES ADVANCED WWTP | SD | DW | LEE | D-001 | 2002-09-30 | D-001 | 1 |  | P 00530 | Solids, Total Suspended |  | 0.5 |  | MG/L | DD - Daily Maximum
FL0030325 | WATERWAY ESTATES ADVANCED WWTP | SD | DW | LEE | D-001 | 2002-09-30 | D-001 | 1 |  | P 00530 | Solids, Total Suspended |  | 0.36 |  | MG/L | MK - Monthly Average
FL0030325 | WATERWAY ESTATES ADVANCED WWTP | SD | DW | LEE | D-001 | 2002-09-30 | D-001 | 1 |  | P 00530 | Solids, Total Suspended |  | 5.3 |  | LBS/DAY | MN - Monthly Maximum
FL0030325 | WATERWAY ESTATES ADVANCED WWTP | SD | DW | LEE | D-001 | 2002-09-30 | D-001 | 1 |  | P 00530 | Solids, Total Suspended |  | 0.4 |  | MG/L | WA - Weekly Average
FL0030325 | WATERWAY ESTATES ADVANCED WWTP | SD | DW | LEE | D-001 | 2002-09-30 | D-001 | Y |  | P 00530 | Solids, Total Suspended |  | 0.8 |  | MG/L | AB - Annual Average
FL0030325 | WATERWAY ESTATES ADVANCED WWTP | SD | DW | LEE | D-001 | 2002-09-30 | D-001 | Y |  | P 00530 | Solids, Total Suspended |  | 6 |  | LBS/DAY | AB - Annual Average
FL0030325 | WATERWAY ESTATES ADVANCED WWTP | SD | DW | LEE | D-001 | 2002-09-30 | D-001 | Y |  | P 31616 | Coliform, Fecal Mf, M-Fc Broth,44 5c |  | 6 |  | #/100ML | AB - Annual Average
FL0030325 | WATERWAY ESTATES ADVANCED WWTP | SD | DW | LEE | D-001 | 2002-09-30 | D-001 | 1 |  | P 00400 | pH |  | 8.3 |  | SU | MB - Maximum
FL0030325 | WATERWAY ESTATES ADVANCED WWTP | SD | DW | LEE | D-001 | 2002-09-30 | D-001 | 1 |  | P 00400 | pH |  | 6.8 |  | SU | MR - Maximum Hourly Rate
FL0030325 | WATERWAY ESTATES ADVANCED WWTP | SD | DW | LEE | D-001 | 2002-09-30 | D-001 | 1 |  | P 50060 | Chlorine, Total Residual |  | NA |  | MG/L | ME - Minimum
FL0030325 | WATERWAY ESTATES ADVANCED WWTP | SD | DW | LEE | D-001 | 2002-09-30 | D-001 | 1 |  | P 00600 | Nitrogen, Total |  | 2.2 |  | MG/L | MB - Maximum
FL0030325 | WATERWAY ESTATES ADVANCED WWTP | SD | DW | LEE | D-001 | 2002-09-30 | D-001 | 1 |  | P 00600 | Nitrogen, Total |  | 1.1 |  | MG/L | WA - Weekly Average
FL0030325 | WATERWAY ESTATES ADVANCED WWTP | SD | DW | LEE | D-001 | 2002-09-30 | D-001 | 1 |  | P 00600 | Nitrogen, Total |  | 21.3 |  | LBS/DAY | MN - Monthly Maximum
FL0030325 | WATERWAY ESTATES ADVANCED WWTP | SD | DW | LEE | D-001 | 2002-09-30 | D-001 | 1 |  | P 00600 | Nitrogen, Total |  | 1.1 |  | MG/L | MK - Monthly Average
FL0030325 | WATERWAY ESTATES ADVANCED WWTP | SD | DW | LEE | D-001 | 2002-09-30 | D-001 | Y |  | P 00600 | Nitrogen, Total |  | 10 |  | LBS/DAY | AB - Annual Average
FL0030325 | WATERWAY ESTATES ADVANCED WWTP | SD | DW | LEE | D-001 | 2002-09-30 | D-001 | Y |  | P 00600 | Nitrogen, Total |  | 1.3 |  | MG/L | AB - Annual Average
FL0030325 | WATERWAY ESTATES ADVANCED WWTP | SD | DW | LEE | D-001 | 2002-09-30 | D-001 | 1 |  | P 00665 | Phosphorus, Total (as P) |  | 0.14 |  | MG/L | DD - Daily Maximum
FL0030325 | WATERWAY ESTATES ADVANCED WWTP | SD | DW | LEE | D-001 | 2002-09-30 | D-001 | 1 |  | P 00665 | Phosphorus, Total (as P) |  | 0.09 |  | MG/L | WA - Weekly Average
FL0030325 | WATERWAY ESTATES ADVANCED WWTP | SD | DW | LEE | D-001 | 2002-09-30 | D-001 | 1 |  | P 00665 | Phosphorus, Total (as P) |  | <.06 |  | MG/L | MK - Monthly Average
FL0030325 | WATERWAY ESTATES ADVANCED WWTP | SD | DW | LEE | D-001 | 2002-09-30 | D-001 | 1 |  | P 00665 | Phosphorus, Total (as P) |  | 1.5 |  | LBS/DAY | MN - Monthly Maximum
FL0030325 | WATERWAY ESTATES ADVANCED WWTP | SD | DW | LEE | D-001 | 2002-09-30 | D-001 | Y |  | P 00665 | Phosphorus, Total (as P) |  | 0.1 |  | MG/L | AB - Annual Average
FL0030325 | WATERWAY ESTATES ADVANCED WWTP | SD | DW | LEE | D-001 | 2002-09-30 | D-001 | Y |  | P 00665 | Phosphorus, Total (as P) |  | 1 |  | LBS/DAY | AB - Annual Average
FL0030325 | WATERWAY ESTATES ADVANCED WWTP | SD | DW | LEE | D-001 | 2002-09-30 | D-001 | 1 |  | P 00300 | Oxygen, Dissolved (DO) |  | 5.7 |  | MG/L | ME - Minimum
FL0030325 | WATERWAY ESTATES ADVANCED WWTP | SD | DW | LEE | D-001 | 2002-09-30 | D-001 | 1 |  | P 00300 | Oxygen, Dissolved (DO) |  | 6.3 |  | MG/L | DB - Daily Average
FL0030325 | WATERWAY ESTATES ADVANCED WWTP | SD | DW | LEE | D-001 | 2002-09-30 | D-001 | Y |  | P 50050 | Flow |  | 0.935 |  | MGD | MB - Maximum
FL0030325 | WATERWAY ESTATES ADVANCED WWTP | SD | DW | LEE | D-001 | 2002-09-30 | D-001 | K |  | P 81010 | BOD, 5-Day Percent Removal |  | 99.1 |  | PERCENT | MK - Monthly Average
FL0030325 | WATERWAY ESTATES ADVANCED WWTP | SD | DW | LEE | D-001 | 2002-09-30 | D-001 | K |  | P 81011 | Solids, Total Suspended, % Removal |  | 99.82 |  | PERCENT | MK - Monthly Average
FL0030325 | WATERWAY ESTATES ADVANCED WWTP | SD | DW | LEE | D-001 | 2002-09-30 | EFA-1 | A |  | P 49607 | Ultraviolet Light Intensity |  | NR |  | MW/CM2 | ME - Minimum
FL0030325 | WATERWAY ESTATES ADVANCED WWTP | SD | DW | LEE | R-001 | 2002-09-30 | PPI-2 | 1 |  | P 00530 | Solids, Total Suspended |  | 0.5 |  | MG/L | DD - Daily Maximum
FL0030325 | WATERWAY ESTATES ADVANCED WWTP | SD | DW | LEE | R-001 | 2002-09-30 | EFA-1 | 1 |  | P 80082 | BOD, Carbonaceous 5 day, 20C |  | <1.5 |  | MG/L | DD - Daily Maximum
FL0030325 | WATERWAY ESTATES ADVANCED WWTP | SD | DW | LEE | R-001 | 2002-09-30 | EFA-1 | 1 |  | P 80082 | BOD, Carbonaceous 5 day, 20C |  | <1.5 |  | MG/L | MK - Monthly Average
FL0030325 | WATERWAY ESTATES ADVANCED WWTP | SD | DW | LEE | R-001 | 2002-09-30 | EFA-1 | 1 |  | P 80082 | BOD, Carbonaceous 5 day, 20C |  | <1.5 |  | MG/L | WA - Weekly Average
FL0030325 | WATERWAY ESTATES ADVANCED WWTP | SD | DW | LEE | R-001 | 2002-09-30 | EFA-1 | Y |  | P 80082 | BOD, Carbonaceous 5 day, 20C |  | 1.6 |  | MG/L | AB - Annual Average
FL0030325 | WATERWAY ESTATES ADVANCED WWTP | SD | DW | LEE | R-001 | 2002-09-30 | EFB-1 | 1 |  | P 50060 | Chlorine, Total Residual |  | NR |  | MG/L | ME - Minimum
FL0030325 | WATERWAY ESTATES ADVANCED WWTP | SD | DW | LEE | R-001 | 2002-09-30 | EFA-1 | 1 |  | P 31616 | Coliform, Fecal Mf, M-Fc Broth,44 5c |  | NR |  | #/100ML | MB - Maximum
FL0030325 | WATERWAY ESTATES ADVANCED WWTP | SD | DW | LEE | R-001 | 2002-09-30 | EFA-1 | 1 |  | P 31616 | Coliform, Fecal Mf, M-Fc Broth,44 5c |  | NR |  | #/100ML | MK - Monthly Average
FL0030325 | WATERWAY ESTATES ADVANCED WWTP | SD | DW | LEE | R-001 | 2002-09-30 | EFA-1 | 1 |  | P 00400 | pH |  | 8.3 |  | SU | DD - Daily Maximum
FL0030325 | WATERWAY ESTATES ADVANCED WWTP | SD | DW | LEE | R-001 | 2002-09-30 | EFA-1 | 1 |  | P 00400 | pH |  | 6.8 |  | SU | ME - Minimum
FL0030325 | WATERWAY ESTATES ADVANCED WWTP | SD | DW | LEE | R-001 | 2002-09-30 | FLW-2 | X |  | P 50053 | Flow, Wwtp, Monthly Average |  | 0.034 |  | MGD | AB - Annual Average
FL0030325 | WATERWAY ESTATES ADVANCED WWTP | SD | DW | LEE | R-001 | 2002-09-30 | INF |  |  | P 80082 | BOD, Carbonaceous 5 day, 20C |  | NR |  | MG/L | DD - Daily Maximum
FL0030325 | WATERWAY ESTATES ADVANCED WWTP | SD | DW | LEE | R-001 | 2002-09-30 | INF |  |  | P 00530 | Solids, Total Suspended |  | NR |  | MG/L | MB - Maximum
FL0030325 | WATERWAY ESTATES ADVANCED WWTP | SD | DW | LEE | R-001 | 2002-09-30 | EFF |  |  | P 00300 | Oxygen, Dissolved (DO) |  | NR |  | MG/L | ME - Minimum
FL0030325 | WATERWAY ESTATES ADVANCED WWTP | SD | DW | LEE | R-001 | 2002-09-30 | EFF |  |  | P 00600 | Nitrogen, Total |  | NR |  | MG/L | MK - Monthly Average
FL0030325 | WATERWAY ESTATES ADVANCED WWTP | SD | DW | LEE | R-001 | 2002-09-30 | EFF |  |  | P 00600 | Nitrogen, Total |  | NR |  | LBS/DAY | MK - Monthly Average
FL0030325 | WATERWAY ESTATES ADVANCED WWTP | SD | DW | LEE | R-001 | 2002-09-30 | EFF |  |  | P 00665 | Phosphorus, Total (as P) |  | NR |  | MG/L | MK - Monthly Average
FL0030325 | WATERWAY ESTATES ADVANCED WWTP | SD | DW | LEE | R-001 | 2002-09-30 | EFF |  |  | P 00665 | Phosphorus, Total (as P) |  | NR |  | LBS/DAY | MK - Monthly Average
FL0030325 | WATERWAY ESTATES ADVANCED WWTP | SD | DW | LEE | R-001 | 2002-09-30 | EFF |  |  | P 00665 | Phosphorus, Total (as P) |  | NR |  | MG/L | DD - Daily Maximum
FL0030325 | WATERWAY ESTATES ADVANCED WWTP | SD | DW | LEE | MWB-01 | 2002-09-30 |  |  |  | P 72020 | Elevation Above Mean Sea Level |  | 10.3 |  | FEET | SA - Single Sample
FL0030325 | WATERWAY ESTATES ADVANCED WWTP | SD | DW | LEE | MWB-01 | 2002-09-30 |  |  |  | P 00620 | Nitrogen, Nitrate, Total (as N) |  | 0.01 |  | MG/L | SA - Single Sample
FL0030325 | WATERWAY ESTATES ADVANCED WWTP | SD | DW | LEE | MWB-01 | 2002-09-30 |  |  |  | P 70300 | Solids, Total Dissolved- 180 Deg C |  | 418 |  | MG/L | SA - Single Sample
FL0030325 | WATERWAY ESTATES ADVANCED WWTP | SD | DW | LEE | MWB-01 | 2002-09-30 |  |  |  | P 00940 | Chloride (as Cl) |  | 25 |  | MG/L | SA - Single Sample
FL0030325 | WATERWAY ESTATES ADVANCED WWTP | SD | DW | LEE | MWB-01 | 2002-09-30 |  |  |  | P 00400 | pH |  | 6.58 |  | SU | SA - Single Sample
FL0030325 | WATERWAY ESTATES ADVANCED WWTP | SD | DW | LEE | MWC-3 | 2002-09-30 |  |  |  | P 72020 | Elevation Above Mean Sea Level |  | 11.65 |  | FEET | SA - Single Sample
FL0030325 | WATERWAY ESTATES ADVANCED WWTP | SD | DW | LEE | MWC-3 | 2002-09-30 |  |  |  | P 00620 | Nitrogen, Nitrate, Total (as N) |  | ANC |  | MG/L | SA - Single Sample
FL0030325 | WATERWAY ESTATES ADVANCED WWTP | SD | DW | LEE | MWC-3 | 2002-09-30 |  |  |  | P 70300 | Solids, Total Dissolved- 180 Deg C |  | 1590 |  | MG/L | SA - Single Sample
FL0030325 | WATERWAY ESTATES ADVANCED WWTP | SD | DW | LEE | MWC-3 | 2002-09-30 |  |  |  | P 00940 | Chloride (as Cl) |  | 488 |  | MG/L | SA - Single Sample
FL0030325 | WATERWAY ESTATES ADVANCED WWTP | SD | DW | LEE | MWC-3 | 2002-09-30 |  |  |  | P 00400 | pH |  | 6.48 |  | SU | SA - Single Sample
FL0030325 | WATERWAY ESTATES ADVANCED WWTP | SD | DW | LEE | MWI-2 | 2002-09-30 |  |  |  | P 72020 | Elevation Above Mean Sea Level |  | 7.2 |  | FEET | SA - Single Sample
FL0030325 | WATERWAY ESTATES ADVANCED WWTP | SD | DW | LEE | MWI-2 | 2002-09-30 |  |  |  | P 00620 | Nitrogen, Nitrate, Total (as N) |  | ANC |  | MG/L | SA - Single Sample
FL0030325 | WATERWAY ESTATES ADVANCED WWTP | SD | DW | LEE | MWI-2 | 2002-09-30 |  |  |  | P 70300 | Solids, Total Dissolved- 180 Deg C |  | 904 |  | MG/L | SA - Single Sample
FL0030325 | WATERWAY ESTATES ADVANCED WWTP | SD | DW | LEE | MWI-2 | 2002-09-30 |  |  |  | P 00940 | Chloride (as Cl) |  | 253 |  | MG/L | SA - Single Sample
FL0030325 | WATERWAY ESTATES ADVANCED WWTP | SD | DW | LEE | MWI-2 | 2002-09-30 |  |  |  | P 00400 | pH |  | 6.91 |  | SU | SA - Single Sample
FL0030325 | WATERWAY ESTATES ADVANCED WWTP | SD | DW | LEE | D-001 | 2002-08-31 | D-001 | 1 |  | P 50050 | Flow |  | 1.212 |  | MGD | MK - Monthly Average
FL0030325 | WATERWAY ESTATES ADVANCED WWTP | SD | DW | LEE | D-001 | 2002-08-31 | D-001 | 1 |  | P 50050 | Flow |  | 0.76 |  | MGD | QA - Quarterly Average
FL0030325 | WATERWAY ESTATES ADVANCED WWTP | SD | DW | LEE | D-001 | 2002-08-31 | D-001 | 1 |  | P 50050 | Flow |  | 2.119 |  | MGD | MB - Maximum
FL0030325 | WATERWAY ESTATES ADVANCED WWTP | SD | DW | LEE | D-001 | 2002-08-31 | D-001 | G |  | P 80082 | BOD, Carbonaceous 5 day, 20C |  | 183 |  | MG/L | DD - Daily Maximum
FL0030325 | WATERWAY ESTATES ADVANCED WWTP | SD | DW | LEE | D-001 | 2002-08-31 | D-001 | G |  | P 80082 | BOD, Carbonaceous 5 day, 20C |  | 132 |  | MG/L | MK - Monthly Average
FL0030325 | WATERWAY ESTATES ADVANCED WWTP | SD | DW | LEE | D-001 | 2002-08-31 | D-001 | G |  | P 00530 | Solids, Total Suspended |  | 138 |  | MG/L | MK - Monthly Average
FL0030325 | WATERWAY ESTATES ADVANCED WWTP | SD | DW | LEE | D-001 | 2002-08-31 | D-001 | G |  | P 00530 | Solids, Total Suspended |  | 228 |  | MG/L | DD - Daily Maximum
FL0030325 | WATERWAY ESTATES ADVANCED WWTP | SD | DW | LEE | D-001 | 2002-08-31 | D-001 | 1 |  | P 80082 | BOD, Carbonaceous 5 day, 20C |  | 1.5 |  | MG/L | MK - Monthly Average
FL0030325 | WATERWAY ESTATES ADVANCED WWTP | SD | DW | LEE | D-001 | 2002-08-31 | D-001 | 1 |  | P 80082 | BOD, Carbonaceous 5 day, 20C |  | 15.6 |  | LBS/DAY | MN - Monthly Maximum
FL0030325 | WATERWAY ESTATES ADVANCED WWTP | SD | DW | LEE | D-001 | 2002-08-31 | D-001 | 1 |  | P 80082 | BOD, Carbonaceous 5 day, 20C |  | 1.5 |  | MG/L | DD - Daily Maximum
FL0030325 | WATERWAY ESTATES ADVANCED WWTP | SD | DW | LEE | D-001 | 2002-08-31 | D-001 | 1 |  | P 80082 | BOD, Carbonaceous 5 day, 20C |  | 1.5 |  | MG/L | WA - Weekly Average
FL0030325 | WATERWAY ESTATES ADVANCED WWTP | SD | DW | LEE | D-001 | 2002-08-31 | D-001 | Y |  | P 80082 | BOD, Carbonaceous 5 day, 20C |  | 1.6 |  | MG/L | AB - Annual Average
FL0030325 | WATERWAY ESTATES ADVANCED WWTP | SD | DW | LEE | D-001 | 2002-08-31 | D-001 | Y |  | P 80082 | BOD, Carbonaceous 5 day, 20C |  | 12 |  | LBS/DAY | AB - Annual Average
FL0030325 | WATERWAY ESTATES ADVANCED WWTP | SD | DW | LEE | D-001 | 2002-08-31 | D-001 | 1 |  | P 00530 | Solids, Total Suspended |  | 1 |  | MG/L | DD - Daily Maximum
FL0030325 | WATERWAY ESTATES ADVANCED WWTP | SD | DW | LEE | D-001 | 2002-08-31 | D-001 | 1 |  | P 00530 | Solids, Total Suspended |  | 0.65 |  | MG/L | MK - Monthly Average
FL0030325 | WATERWAY ESTATES ADVANCED WWTP | SD | DW | LEE | D-001 | 2002-08-31 | D-001 | 1 |  | P 00530 | Solids, Total Suspended |  | 0.7 |  | MG/L | WA - Weekly Average
FL0030325 | WATERWAY ESTATES ADVANCED WWTP | SD | DW | LEE | D-001 | 2002-08-31 | D-001 | 1 |  | P 00530 | Solids, Total Suspended |  | 9.4 |  | LBS/DAY | MN - Monthly Maximum
FL0030325 | WATERWAY ESTATES ADVANCED WWTP | SD | DW | LEE | D-001 | 2002-08-31 | D-001 | Y |  | P 00530 | Solids, Total Suspended |  | 0.9 |  | MG/L | AB - Annual Average
FL0030325 | WATERWAY ESTATES ADVANCED WWTP | SD | DW | LEE | D-001 | 2002-08-31 | D-001 | Y |  | P 00530 | Solids, Total Suspended |  | 7 |  | LBS/DAY | AB - Annual Average
FL0030325 | WATERWAY ESTATES ADVANCED WWTP | SD | DW | LEE | D-001 | 2002-08-31 | D-001 | Y |  | P 31616 | Coliform, Fecal Mf, M-Fc Broth,44 5c |  | 1 |  | #/100ML | AB - Annual Average
FL0030325 | WATERWAY ESTATES ADVANCED WWTP | SD | DW | LEE | D-001 | 2002-08-31 | D-001 | 1 |  | P 00400 | pH |  | 8.3 |  | SU | MB - Maximum
FL0030325 | WATERWAY ESTATES ADVANCED WWTP | SD | DW | LEE | D-001 | 2002-08-31 | D-001 | 1 |  | P 00400 | pH |  | 7.1 |  | SU | MR - Maximum Hourly Rate
FL0030325 | WATERWAY ESTATES ADVANCED WWTP | SD | DW | LEE | D-001 | 2002-08-31 | D-001 | 1 |  | P 50060 | Chlorine, Total Residual |  | na |  | MG/L | ME - Minimum
FL0030325 | WATERWAY ESTATES ADVANCED WWTP | SD | DW | LEE | D-001 | 2002-08-31 | D-001 | 1 |  | P 00600 | Nitrogen, Total |  | 0.9 |  | MG/L | MK - Monthly Average
FL0030325 | WATERWAY ESTATES ADVANCED WWTP | SD | DW | LEE | D-001 | 2002-08-31 | D-001 | 1 |  | P 00600 | Nitrogen, Total |  | 0.9 |  | MG/L | WA - Weekly Average
FL0030325 | WATERWAY ESTATES ADVANCED WWTP | SD | DW | LEE | D-001 | 2002-08-31 | D-001 | 1 |  | P 00600 | Nitrogen, Total |  | 1 |  | MG/L | MB - Maximum
FL0030325 | WATERWAY ESTATES ADVANCED WWTP | SD | DW | LEE | D-001 | 2002-08-31 | D-001 | 1 |  | P 00600 | Nitrogen, Total |  | 9.4 |  | LBS/DAY | MN - Monthly Maximum
FL0030325 | WATERWAY ESTATES ADVANCED WWTP | SD | DW | LEE | D-001 | 2002-08-31 | D-001 | Y |  | P 00600 | Nitrogen, Total |  | 10 |  | LBS/DAY | AB - Annual Average
FL0030325 | WATERWAY ESTATES ADVANCED WWTP | SD | DW | LEE | D-001 | 2002-08-31 | D-001 | Y |  | P 00600 | Nitrogen, Total |  | 1.4 |  | MG/L | AB - Annual Average
FL0030325 | WATERWAY ESTATES ADVANCED WWTP | SD | DW | LEE | D-001 | 2002-08-31 | D-001 | 1 |  | P 00665 | Phosphorus, Total (as P) |  | 0.07 |  | MG/L | DD - Daily Maximum
FL0030325 | WATERWAY ESTATES ADVANCED WWTP | SD | DW | LEE | D-001 | 2002-08-31 | D-001 | 1 |  | P 00665 | Phosphorus, Total (as P) |  | 0.6 |  | LBS/DAY | MN - Monthly Maximum
FL0030325 | WATERWAY ESTATES ADVANCED WWTP | SD | DW | LEE | D-001 | 2002-08-31 | D-001 | 1 |  | P 00665 | Phosphorus, Total (as P) |  | <.06 |  | MG/L | MK - Monthly Average
FL0030325 | WATERWAY ESTATES ADVANCED WWTP | SD | DW | LEE | D-001 | 2002-08-31 | D-001 | 1 |  | P 00665 | Phosphorus, Total (as P) |  | 0.06 |  | MG/L | WA - Weekly Average
FL0030325 | WATERWAY ESTATES ADVANCED WWTP | SD | DW | LEE | D-001 | 2002-08-31 | D-001 | Y |  | P 00665 | Phosphorus, Total (as P) |  | 0.1 |  | MG/L | AB - Annual Average
FL0030325 | WATERWAY ESTATES ADVANCED WWTP | SD | DW | LEE | D-001 | 2002-08-31 | D-001 | Y |  | P 00665 | Phosphorus, Total (as P) |  | 1 |  | LBS/DAY | AB - Annual Average
FL0030325 | WATERWAY ESTATES ADVANCED WWTP | SD | DW | LEE | D-001 | 2002-08-31 | D-001 | 1 |  | P 00300 | Oxygen, Dissolved (DO) |  | 6.8 |  | MG/L | DB - Daily Average
FL0030325 | WATERWAY ESTATES ADVANCED WWTP | SD | DW | LEE | D-001 | 2002-08-31 | D-001 | 1 |  | P 00300 | Oxygen, Dissolved (DO) |  | 6 |  | MG/L | ME - Minimum
FL0030325 | WATERWAY ESTATES ADVANCED WWTP | SD | DW | LEE | D-001 | 2002-08-31 | D-001 | Y |  | P 50050 | Flow |  | 0.952 |  | MGD | MB - Maximum
FL0030325 | WATERWAY ESTATES ADVANCED WWTP | SD | DW | LEE | D-001 | 2002-08-31 | D-001 | K |  | P 81010 | BOD, 5-Day Percent Removal |  | 98.86 |  | PERCENT | MK - Monthly Average
FL0030325 | WATERWAY ESTATES ADVANCED WWTP | SD | DW | LEE | D-001 | 2002-08-31 | D-001 | K |  | P 81011 | Solids, Total Suspended, % Removal |  | 99.53 |  | PERCENT | MK - Monthly Average
FL0030325 | WATERWAY ESTATES ADVANCED WWTP | SD | DW | LEE | D-001 | 2002-08-31 | EFA-1 | A |  | P 49607 | Ultraviolet Light Intensity |  | nr |  | MW/CM2 | ME - Minimum
FL0030325 | WATERWAY ESTATES ADVANCED WWTP | SD | DW | LEE | D-002 | 2002-08-31 | EFF | P |  | P 81381 | Duration of Discharge |  | 0 |  | HOURS/DAY | MB - Maximum
FL0030325 | WATERWAY ESTATES ADVANCED WWTP | SD | DW | LEE | D-002 | 2002-08-31 | EFF | Q |  | P 84165 | Discharge Event Observation |  | 0 |  | OCC/MONTH | MB - Maximum
FL0030325 | WATERWAY ESTATES ADVANCED WWTP | SD | DW | LEE | R-001 | 2002-08-31 | PPI-2 | 1 |  | P 00530 | Solids, Total Suspended |  | 1 |  | MG/L | DD - Daily Maximum
FL0030325 | WATERWAY ESTATES ADVANCED WWTP | SD | DW | LEE | R-001 | 2002-08-31 | EFA-1 | 1 |  | P 80082 | BOD, Carbonaceous 5 day, 20C |  | <1.5 |  | MG/L | WA - Weekly Average
FL0030325 | WATERWAY ESTATES ADVANCED WWTP | SD | DW | LEE | R-001 | 2002-08-31 | EFA-1 | 1 |  | P 80082 | BOD, Carbonaceous 5 day, 20C |  | <1.5 |  | MG/L | DD - Daily Maximum
FL0030325 | WATERWAY ESTATES ADVANCED WWTP | SD | DW | LEE | R-001 | 2002-08-31 | EFA-1 | 1 |  | P 80082 | BOD, Carbonaceous 5 day, 20C |  | <1.5 |  | MG/L | MK - Monthly Average
FL0030325 | WATERWAY ESTATES ADVANCED WWTP | SD | DW | LEE | R-001 | 2002-08-31 | EFA-1 | Y |  | P 80082 | BOD, Carbonaceous 5 day, 20C |  | 1.6 |  | MG/L | AB - Annual Average
FL0030325 | WATERWAY ESTATES ADVANCED WWTP | SD | DW | LEE | R-001 | 2002-08-31 | EFB-1 | 1 |  | P 50060 | Chlorine, Total Residual |  | 0 |  | MG/L | ME - Minimum
FL0030325 | WATERWAY ESTATES ADVANCED WWTP | SD | DW | LEE | R-001 | 2002-08-31 | EFA-1 | 1 |  | P 31616 | Coliform, Fecal Mf, M-Fc Broth,44 5c |  | 0 |  | #/100ML | MK - Monthly Average
FL0030325 | WATERWAY ESTATES ADVANCED WWTP | SD | DW | LEE | R-001 | 2002-08-31 | EFA-1 | 1 |  | P 31616 | Coliform, Fecal Mf, M-Fc Broth,44 5c |  | 0 |  | #/100ML | MB - Maximum
FL0030325 | WATERWAY ESTATES ADVANCED WWTP | SD | DW | LEE | R-001 | 2002-08-31 | EFA-1 | 1 |  | P 00400 | pH |  | 7.1 |  | SU | ME - Minimum
FL0030325 | WATERWAY ESTATES ADVANCED WWTP | SD | DW | LEE | R-001 | 2002-08-31 | EFA-1 | 1 |  | P 00400 | pH |  | 8.3 |  | SU | DD - Daily Maximum
FL0030325 | WATERWAY ESTATES ADVANCED WWTP | SD | DW | LEE | R-001 | 2002-08-31 | FLW-2 | X |  | P 50053 | Flow, Wwtp, Monthly Average |  | 0.034 |  | MGD | AB - Annual Average
FL0030325 | WATERWAY ESTATES ADVANCED WWTP | SD | DW | LEE | R-001 | 2002-08-31 | INF |  |  | P 80082 | BOD, Carbonaceous 5 day, 20C |  | 0 |  | MG/L | DD - Daily Maximum
FL0030325 | WATERWAY ESTATES ADVANCED WWTP | SD | DW | LEE | R-001 | 2002-08-31 | INF |  |  | P 00530 | Solids, Total Suspended |  | 0 |  | MG/L | MB - Maximum
FL0030325 | WATERWAY ESTATES ADVANCED WWTP | SD | DW | LEE | R-001 | 2002-08-31 | EFF |  |  | P 00300 | Oxygen, Dissolved (DO) |  | 0 |  | MG/L | ME - Minimum
FL0030325 | WATERWAY ESTATES ADVANCED WWTP | SD | DW | LEE | R-001 | 2002-08-31 | EFF |  |  | P 00600 | Nitrogen, Total |  | 0 |  | LBS/DAY | MK - Monthly Average
FL0030325 | WATERWAY ESTATES ADVANCED WWTP | SD | DW | LEE | R-001 | 2002-08-31 | EFF |  |  | P 00600 | Nitrogen, Total |  | 0 |  | MG/L | MK - Monthly Average
FL0030325 | WATERWAY ESTATES ADVANCED WWTP | SD | DW | LEE | R-001 | 2002-08-31 | EFF |  |  | P 00665 | Phosphorus, Total (as P) |  | 0 |  | LBS/DAY | MK - Monthly Average
FL0030325 | WATERWAY ESTATES ADVANCED WWTP | SD | DW | LEE | R-001 | 2002-08-31 | EFF |  |  | P 00665 | Phosphorus, Total (as P) |  | 0 |  | MG/L | MK - Monthly Average
FL0030325 | WATERWAY ESTATES ADVANCED WWTP | SD | DW | LEE | R-001 | 2002-08-31 | EFF |  |  | P 00665 | Phosphorus, Total (as P) |  | 0 |  | MG/L | DD - Daily Maximum
FL0030325 | WATERWAY ESTATES ADVANCED WWTP | SD | DW | LEE | D-001 | 2002-07-31 | D-001 | 1 |  | P 50050 | Flow |  | 0.76 |  | MGD | QA - Quarterly Average
FL0030325 | WATERWAY ESTATES ADVANCED WWTP | SD | DW | LEE | D-001 | 2002-07-31 | D-001 | 1 |  | P 50050 | Flow |  | 2.057 |  | MGD | MB - Maximum
FL0030325 | WATERWAY ESTATES ADVANCED WWTP | SD | DW | LEE | D-001 | 2002-07-31 | D-001 | 1 |  | P 50050 | Flow |  | 1.233 |  | MGD | MK - Monthly Average
FL0030325 | WATERWAY ESTATES ADVANCED WWTP | SD | DW | LEE | D-001 | 2002-07-31 | D-001 | G |  | P 80082 | BOD, Carbonaceous 5 day, 20C |  | 168 |  | MG/L | DD - Daily Maximum
FL0030325 | WATERWAY ESTATES ADVANCED WWTP | SD | DW | LEE | D-001 | 2002-07-31 | D-001 | G |  | P 80082 | BOD, Carbonaceous 5 day, 20C |  | 125 |  | MG/L | MK - Monthly Average
FL0030325 | WATERWAY ESTATES ADVANCED WWTP | SD | DW | LEE | D-001 | 2002-07-31 | D-001 | G |  | P 00530 | Solids, Total Suspended |  | 130 |  | MG/L | MK - Monthly Average
FL0030325 | WATERWAY ESTATES ADVANCED WWTP | SD | DW | LEE | D-001 | 2002-07-31 | D-001 | G |  | P 00530 | Solids, Total Suspended |  | 264 |  | MG/L | DD - Daily Maximum
FL0030325 | WATERWAY ESTATES ADVANCED WWTP | SD | DW | LEE | D-001 | 2002-07-31 | D-001 | 1 |  | P 80082 | BOD, Carbonaceous 5 day, 20C |  | 1.5 |  | MG/L | DD - Daily Maximum
FL0030325 | WATERWAY ESTATES ADVANCED WWTP | SD | DW | LEE | D-001 | 2002-07-31 | D-001 | 1 |  | P 80082 | BOD, Carbonaceous 5 day, 20C |  | 1.5 |  | MG/L | WA - Weekly Average
FL0030325 | WATERWAY ESTATES ADVANCED WWTP | SD | DW | LEE | D-001 | 2002-07-31 | D-001 | 1 |  | P 80082 | BOD, Carbonaceous 5 day, 20C |  | 16.8 |  | LBS/DAY | MN - Monthly Maximum
FL0030325 | WATERWAY ESTATES ADVANCED WWTP | SD | DW | LEE | D-001 | 2002-07-31 | D-001 | 1 |  | P 80082 | BOD, Carbonaceous 5 day, 20C |  | 1.5 |  | MG/L | MK - Monthly Average
FL0030325 | WATERWAY ESTATES ADVANCED WWTP | SD | DW | LEE | D-001 | 2002-07-31 | D-001 | Y |  | P 80082 | BOD, Carbonaceous 5 day, 20C |  | 1.6 |  | MG/L | AB - Annual Average
FL0030325 | WATERWAY ESTATES ADVANCED WWTP | SD | DW | LEE | D-001 | 2002-07-31 | D-001 | Y |  | P 80082 | BOD, Carbonaceous 5 day, 20C |  | 12.66 |  | LBS/DAY | AB - Annual Average
FL0030325 | WATERWAY ESTATES ADVANCED WWTP | SD | DW | LEE | D-001 | 2002-07-31 | D-001 | 1 |  | P 00530 | Solids, Total Suspended |  | 1.06 |  | MG/L | MK - Monthly Average
FL0030325 | WATERWAY ESTATES ADVANCED WWTP | SD | DW | LEE | D-001 | 2002-07-31 | D-001 | 1 |  | P 00530 | Solids, Total Suspended |  | 16.8 |  | LBS/DAY | MN - Monthly Maximum
FL0030325 | WATERWAY ESTATES ADVANCED WWTP | SD | DW | LEE | D-001 | 2002-07-31 | D-001 | 1 |  | P 00530 | Solids, Total Suspended |  | 1.9 |  | MG/L | DD - Daily Maximum
FL0030325 | WATERWAY ESTATES ADVANCED WWTP | SD | DW | LEE | D-001 | 2002-07-31 | D-001 | 1 |  | P 00530 | Solids, Total Suspended |  | 1.1 |  | MG/L | WA - Weekly Average
FL0030325 | WATERWAY ESTATES ADVANCED WWTP | SD | DW | LEE | D-001 | 2002-07-31 | D-001 | Y |  | P 00530 | Solids, Total Suspended |  | 0.9 |  | MG/L | AB - Annual Average
FL0030325 | WATERWAY ESTATES ADVANCED WWTP | SD | DW | LEE | D-001 | 2002-07-31 | D-001 | Y |  | P 00530 | Solids, Total Suspended |  | 7 |  | LBS/DAY | AB - Annual Average
FL0030325 | WATERWAY ESTATES ADVANCED WWTP | SD | DW | LEE | D-001 | 2002-07-31 | D-001 | Y |  | P 31616 | Coliform, Fecal Mf, M-Fc Broth,44 5c |  | 5 |  | #/100ML | AB - Annual Average
FL0030325 | WATERWAY ESTATES ADVANCED WWTP | SD | DW | LEE | D-001 | 2002-07-31 | D-001 | 1 |  | P 00400 | pH |  | 8.4 |  | SU | MB - Maximum
FL0030325 | WATERWAY ESTATES ADVANCED WWTP | SD | DW | LEE | D-001 | 2002-07-31 | D-001 | 1 |  | P 00400 | pH |  | 7 |  | SU | MR - Maximum Hourly Rate
FL0030325 | WATERWAY ESTATES ADVANCED WWTP | SD | DW | LEE | D-001 | 2002-07-31 | D-001 | 1 |  | P 50060 | Chlorine, Total Residual |  | NR |  | MG/L | ME - Minimum
FL0030325 | WATERWAY ESTATES ADVANCED WWTP | SD | DW | LEE | D-001 | 2002-07-31 | D-001 | 1 |  | P 00600 | Nitrogen, Total |  | 1.8 |  | MG/L | MB - Maximum
FL0030325 | WATERWAY ESTATES ADVANCED WWTP | SD | DW | LEE | D-001 | 2002-07-31 | D-001 | 1 |  | P 00600 | Nitrogen, Total |  | 20.6 |  | LBS/DAY | MN - Monthly Maximum
FL0030325 | WATERWAY ESTATES ADVANCED WWTP | SD | DW | LEE | D-001 | 2002-07-31 | D-001 | 1 |  | P 00600 | Nitrogen, Total |  | 1.2 |  | MG/L | MK - Monthly Average
FL0030325 | WATERWAY ESTATES ADVANCED WWTP | SD | DW | LEE | D-001 | 2002-07-31 | D-001 | 1 |  | P 00600 | Nitrogen, Total |  | 1.2 |  | MG/L | WA - Weekly Average
FL0030325 | WATERWAY ESTATES ADVANCED WWTP | SD | DW | LEE | D-001 | 2002-07-31 | D-001 | Y |  | P 00600 | Nitrogen, Total |  | 1.4 |  | MG/L | AB - Annual Average
FL0030325 | WATERWAY ESTATES ADVANCED WWTP | SD | DW | LEE | D-001 | 2002-07-31 | D-001 | Y |  | P 00600 | Nitrogen, Total |  | 11.08 |  | LBS/DAY | AB - Annual Average
FL0030325 | WATERWAY ESTATES ADVANCED WWTP | SD | DW | LEE | D-001 | 2002-07-31 | D-001 | 1 |  | P 00665 | Phosphorus, Total (as P) |  | 1.2 |  | LBS/DAY | MN - Monthly Maximum
FL0030325 | WATERWAY ESTATES ADVANCED WWTP | SD | DW | LEE | D-001 | 2002-07-31 | D-001 | 1 |  | P 00665 | Phosphorus, Total (as P) |  | <.05 |  | MG/L | MK - Monthly Average
FL0030325 | WATERWAY ESTATES ADVANCED WWTP | SD | DW | LEE | D-001 | 2002-07-31 | D-001 | 1 |  | P 00665 | Phosphorus, Total (as P) |  | 0.07 |  | MG/L | WA - Weekly Average
FL0030325 | WATERWAY ESTATES ADVANCED WWTP | SD | DW | LEE | D-001 | 2002-07-31 | D-001 | 1 |  | P 00665 | Phosphorus, Total (as P) |  | 0.13 |  | MG/L | DD - Daily Maximum
FL0030325 | WATERWAY ESTATES ADVANCED WWTP | SD | DW | LEE | D-001 | 2002-07-31 | D-001 | Y |  | P 00665 | Phosphorus, Total (as P) |  | 0.1 |  | MG/L | AB - Annual Average
FL0030325 | WATERWAY ESTATES ADVANCED WWTP | SD | DW | LEE | D-001 | 2002-07-31 | D-001 | Y |  | P 00665 | Phosphorus, Total (as P) |  | 0.8 |  | LBS/DAY | AB - Annual Average
FL0030325 | WATERWAY ESTATES ADVANCED WWTP | SD | DW | LEE | D-001 | 2002-07-31 | D-001 | 1 |  | P 00300 | Oxygen, Dissolved (DO) |  | 6.8 |  | MG/L | DB - Daily Average
FL0030325 | WATERWAY ESTATES ADVANCED WWTP | SD | DW | LEE | D-001 | 2002-07-31 | D-001 | 1 |  | P 00300 | Oxygen, Dissolved (DO) |  | 6.3 |  | MG/L | ME - Minimum
FL0030325 | WATERWAY ESTATES ADVANCED WWTP | SD | DW | LEE | D-001 | 2002-07-31 | D-001 | Y |  | P 50050 | Flow |  | 2.057 |  | MGD | MB - Maximum
FL0030325 | WATERWAY ESTATES ADVANCED WWTP | SD | DW | LEE | D-001 | 2002-07-31 | D-001 | K |  | P 81010 | BOD, 5-Day Percent Removal |  | 98.8 |  | PERCENT | MK - Monthly Average
FL0030325 | WATERWAY ESTATES ADVANCED WWTP | SD | DW | LEE | D-001 | 2002-07-31 | D-001 | K |  | P 81011 | Solids, Total Suspended, % Removal |  | 99.18 |  | PERCENT | MK - Monthly Average
FL0030325 | WATERWAY ESTATES ADVANCED WWTP | SD | DW | LEE | D-001 | 2002-07-31 | EFA-1 | A |  | P 49607 | Ultraviolet Light Intensity |  | NR |  | MW/CM2 | ME - Minimum
FL0030325 | WATERWAY ESTATES ADVANCED WWTP | SD | DW | LEE | D-001 | 2002-06-30 | D-001 | 1 |  | P 50050 | Flow |  | 0.765 |  | MGD | QA - Quarterly Average
FL0030325 | WATERWAY ESTATES ADVANCED WWTP | SD | DW | LEE | D-001 | 2002-06-30 | D-001 | 1 |  | P 50050 | Flow |  | 1.318 |  | MGD | MB - Maximum
FL0030325 | WATERWAY ESTATES ADVANCED WWTP | SD | DW | LEE | D-001 | 2002-06-30 | D-001 | 1 |  | P 50050 | Flow |  | 0.872 |  | MGD | MK - Monthly Average
FL0030325 | WATERWAY ESTATES ADVANCED WWTP | SD | DW | LEE | D-001 | 2002-06-30 | D-001 | G |  | P 80082 | BOD, Carbonaceous 5 day, 20C |  | 126 |  | MG/L | MK - Monthly Average
FL0030325 | WATERWAY ESTATES ADVANCED WWTP | SD | DW | LEE | D-001 | 2002-06-30 | D-001 | G |  | P 80082 | BOD, Carbonaceous 5 day, 20C |  | 162 |  | MG/L | DD - Daily Maximum
FL0030325 | WATERWAY ESTATES ADVANCED WWTP | SD | DW | LEE | D-001 | 2002-06-30 | D-001 | G |  | P 00530 | Solids, Total Suspended |  | 166 |  | MG/L | DD - Daily Maximum
FL0030325 | WATERWAY ESTATES ADVANCED WWTP | SD | DW | LEE | D-001 | 2002-06-30 | D-001 | G |  | P 00530 | Solids, Total Suspended |  | 125 |  | MG/L | MK - Monthly Average
FL0030325 | WATERWAY ESTATES ADVANCED WWTP | SD | DW | LEE | D-001 | 2002-06-30 | D-001 | 1 |  | P 80082 | BOD, Carbonaceous 5 day, 20C |  | 13.7 |  | LBS/DAY | MN - Monthly Maximum
FL0030325 | WATERWAY ESTATES ADVANCED WWTP | SD | DW | LEE | D-001 | 2002-06-30 | D-001 | 1 |  | P 80082 | BOD, Carbonaceous 5 day, 20C |  | 1.5 |  | MG/L | DD - Daily Maximum
FL0030325 | WATERWAY ESTATES ADVANCED WWTP | SD | DW | LEE | D-001 | 2002-06-30 | D-001 | 1 |  | P 80082 | BOD, Carbonaceous 5 day, 20C |  | 1.5 |  | MG/L | MK - Monthly Average
FL0030325 | WATERWAY ESTATES ADVANCED WWTP | SD | DW | LEE | D-001 | 2002-06-30 | D-001 | 1 |  | P 80082 | BOD, Carbonaceous 5 day, 20C |  | 1.5 |  | MG/L | WA - Weekly Average
FL0030325 | WATERWAY ESTATES ADVANCED WWTP | SD | DW | LEE | D-001 | 2002-06-30 | D-001 | Y |  | P 80082 | BOD, Carbonaceous 5 day, 20C |  | 13 |  | LBS/DAY | AB - Annual Average
FL0030325 | WATERWAY ESTATES ADVANCED WWTP | SD | DW | LEE | D-001 | 2002-06-30 | D-001 | Y |  | P 80082 | BOD, Carbonaceous 5 day, 20C |  | 1.6 |  | MG/L | AB - Annual Average
FL0030325 | WATERWAY ESTATES ADVANCED WWTP | SD | DW | LEE | D-001 | 2002-06-30 | D-001 | 1 |  | P 00530 | Solids, Total Suspended |  | 0.58 |  | MG/L | MK - Monthly Average
FL0030325 | WATERWAY ESTATES ADVANCED WWTP | SD | DW | LEE | D-001 | 2002-06-30 | D-001 | 1 |  | P 00530 | Solids, Total Suspended |  | 0.6 |  | MG/L | WA - Weekly Average
FL0030325 | WATERWAY ESTATES ADVANCED WWTP | SD | DW | LEE | D-001 | 2002-06-30 | D-001 | 1 |  | P 00530 | Solids, Total Suspended |  | 0.8 |  | MG/L | DD - Daily Maximum
FL0030325 | WATERWAY ESTATES ADVANCED WWTP | SD | DW | LEE | D-001 | 2002-06-30 | D-001 | 1 |  | P 00530 | Solids, Total Suspended |  | 7.3 |  | LBS/DAY | MN - Monthly Maximum
FL0030325 | WATERWAY ESTATES ADVANCED WWTP | SD | DW | LEE | D-001 | 2002-06-30 | D-001 | Y |  | P 00530 | Solids, Total Suspended |  | 7.2 |  | LBS/DAY | AB - Annual Average
FL0030325 | WATERWAY ESTATES ADVANCED WWTP | SD | DW | LEE | D-001 | 2002-06-30 | D-001 | Y |  | P 00530 | Solids, Total Suspended |  | 0.9 |  | MG/L | AB - Annual Average
FL0030325 | WATERWAY ESTATES ADVANCED WWTP | SD | DW | LEE | D-001 | 2002-06-30 | D-001 | Y |  | P 31616 | Coliform, Fecal Mf, M-Fc Broth,44 5c |  | 0.5 |  | #/100ML | AB - Annual Average
FL0030325 | WATERWAY ESTATES ADVANCED WWTP | SD | DW | LEE | D-001 | 2002-06-30 | D-001 | 1 |  | P 00400 | pH |  | 6.6 |  | SU | MR - Maximum Hourly Rate
FL0030325 | WATERWAY ESTATES ADVANCED WWTP | SD | DW | LEE | D-001 | 2002-06-30 | D-001 | 1 |  | P 00400 | pH |  | 8.3 |  | SU | MB - Maximum
FL0030325 | WATERWAY ESTATES ADVANCED WWTP | SD | DW | LEE | D-001 | 2002-06-30 | D-001 | 1 |  | P 50060 | Chlorine, Total Residual |  | NR |  | MG/L | ME - Minimum
FL0030325 | WATERWAY ESTATES ADVANCED WWTP | SD | DW | LEE | D-001 | 2002-06-30 | D-001 | 1 |  | P 00600 | Nitrogen, Total |  | 8.7 |  | LBS/DAY | MN - Monthly Maximum
FL0030325 | WATERWAY ESTATES ADVANCED WWTP | SD | DW | LEE | D-001 | 2002-06-30 | D-001 | 1 |  | P 00600 | Nitrogen, Total |  | 0.8 |  | MG/L | WA - Weekly Average
FL0030325 | WATERWAY ESTATES ADVANCED WWTP | SD | DW | LEE | D-001 | 2002-06-30 | D-001 | 1 |  | P 00600 | Nitrogen, Total |  | 1 |  | MG/L | MB - Maximum
FL0030325 | WATERWAY ESTATES ADVANCED WWTP | SD | DW | LEE | D-001 | 2002-06-30 | D-001 | 1 |  | P 00600 | Nitrogen, Total |  | 0.8 |  | MG/L | MK - Monthly Average
FL0030325 | WATERWAY ESTATES ADVANCED WWTP | SD | DW | LEE | D-001 | 2002-06-30 | D-001 | Y |  | P 00600 | Nitrogen, Total |  | 10.36 |  | LBS/DAY | AB - Annual Average
FL0030325 | WATERWAY ESTATES ADVANCED WWTP | SD | DW | LEE | D-001 | 2002-06-30 | D-001 | Y |  | P 00600 | Nitrogen, Total |  | 1.3 |  | MG/L | AB - Annual Average
FL0030325 | WATERWAY ESTATES ADVANCED WWTP | SD | DW | LEE | D-001 | 2002-06-30 | D-001 | 1 |  | P 00665 | Phosphorus, Total (as P) |  | 0.75 |  | MG/L | WA - Weekly Average
FL0030325 | WATERWAY ESTATES ADVANCED WWTP | SD | DW | LEE | D-001 | 2002-06-30 | D-001 | 1 |  | P 00665 | Phosphorus, Total (as P) |  | 0.05 |  | LBS/DAY | MN - Monthly Maximum
FL0030325 | WATERWAY ESTATES ADVANCED WWTP | SD | DW | LEE | D-001 | 2002-06-30 | D-001 | 1 |  | P 00665 | Phosphorus, Total (as P) |  | 0.05 |  | MG/L | MK - Monthly Average
FL0030325 | WATERWAY ESTATES ADVANCED WWTP | SD | DW | LEE | D-001 | 2002-06-30 | D-001 | 1 |  | P 00665 | Phosphorus, Total (as P) |  | NR |  | MG/L | DD - Daily Maximum
FL0030325 | WATERWAY ESTATES ADVANCED WWTP | SD | DW | LEE | D-001 | 2002-06-30 | D-001 | Y |  | P 00665 | Phosphorus, Total (as P) |  | 0.8 |  | LBS/DAY | AB - Annual Average
FL0030325 | WATERWAY ESTATES ADVANCED WWTP | SD | DW | LEE | D-001 | 2002-06-30 | D-001 | Y |  | P 00665 | Phosphorus, Total (as P) |  | 0.1 |  | MG/L | AB - Annual Average
FL0030325 | WATERWAY ESTATES ADVANCED WWTP | SD | DW | LEE | D-001 | 2002-06-30 | D-001 | 1 |  | P 00300 | Oxygen, Dissolved (DO) |  | 6.2 |  | MG/L | ME - Minimum
FL0030325 | WATERWAY ESTATES ADVANCED WWTP | SD | DW | LEE | D-001 | 2002-06-30 | D-001 | 1 |  | P 00300 | Oxygen, Dissolved (DO) |  | 6.7 |  | MG/L | DB - Daily Average
FL0030325 | WATERWAY ESTATES ADVANCED WWTP | SD | DW | LEE | D-001 | 2002-06-30 | D-001 | Y |  | P 50050 | Flow |  | 0.927 |  | MGD | MB - Maximum
FL0030325 | WATERWAY ESTATES ADVANCED WWTP | SD | DW | LEE | D-001 | 2002-06-30 | D-001 | K |  | P 81010 | BOD, 5-Day Percent Removal |  | 98.81 |  | PERCENT | MK - Monthly Average
FL0030325 | WATERWAY ESTATES ADVANCED WWTP | SD | DW | LEE | D-001 | 2002-06-30 | D-001 | K |  | P 81011 | Solids, Total Suspended, % Removal |  | 99.54 |  | PERCENT | MK - Monthly Average
FL0030325 | WATERWAY ESTATES ADVANCED WWTP | SD | DW | LEE | D-001 | 2002-06-30 | EFA-1 | A |  | P 49607 | Ultraviolet Light Intensity |  | 85 |  | MW/CM2 | ME - Minimum
FL0030325 | WATERWAY ESTATES ADVANCED WWTP | SD | DW | LEE | R-001 | 2002-06-30 | PPI-2 | 1 |  | P 00530 | Solids, Total Suspended |  | 0.8 |  | MG/L | DD - Daily Maximum
FL0030325 | WATERWAY ESTATES ADVANCED WWTP | SD | DW | LEE | R-001 | 2002-06-30 | EFA-1 | 1 |  | P 80082 | BOD, Carbonaceous 5 day, 20C |  | <1.5 |  | MG/L | DD - Daily Maximum
FL0030325 | WATERWAY ESTATES ADVANCED WWTP | SD | DW | LEE | R-001 | 2002-06-30 | EFA-1 | 1 |  | P 80082 | BOD, Carbonaceous 5 day, 20C |  | <1.5 |  | MG/L | WA - Weekly Average
FL0030325 | WATERWAY ESTATES ADVANCED WWTP | SD | DW | LEE | R-001 | 2002-06-30 | EFA-1 | 1 |  | P 80082 | BOD, Carbonaceous 5 day, 20C |  | <1.5 |  | MG/L | MK - Monthly Average
FL0030325 | WATERWAY ESTATES ADVANCED WWTP | SD | DW | LEE | R-001 | 2002-06-30 | EFA-1 | Y |  | P 80082 | BOD, Carbonaceous 5 day, 20C |  | 1.6 |  | MG/L | AB - Annual Average
FL0030325 | WATERWAY ESTATES ADVANCED WWTP | SD | DW | LEE | R-001 | 2002-06-30 | EFB-1 | 1 |  | P 50060 | Chlorine, Total Residual |  | NR |  | MG/L | ME - Minimum
FL0030325 | WATERWAY ESTATES ADVANCED WWTP | SD | DW | LEE | R-001 | 2002-06-30 | EFA-1 | 1 |  | P 31616 | Coliform, Fecal Mf, M-Fc Broth,44 5c |  | NR |  | #/100ML | MB - Maximum
FL0030325 | WATERWAY ESTATES ADVANCED WWTP | SD | DW | LEE | R-001 | 2002-06-30 | EFA-1 | 1 |  | P 31616 | Coliform, Fecal Mf, M-Fc Broth,44 5c |  | NR |  | #/100ML | MK - Monthly Average
FL0030325 | WATERWAY ESTATES ADVANCED WWTP | SD | DW | LEE | R-001 | 2002-06-30 | EFA-1 | 1 |  | P 00400 | pH |  | 6.6 |  | SU | ME - Minimum
FL0030325 | WATERWAY ESTATES ADVANCED WWTP | SD | DW | LEE | R-001 | 2002-06-30 | EFA-1 | 1 |  | P 00400 | pH |  | 8.3 |  | SU | DD - Daily Maximum
FL0030325 | WATERWAY ESTATES ADVANCED WWTP | SD | DW | LEE | R-001 | 2002-06-30 | FLW-2 | X |  | P 50053 | Flow, Wwtp, Monthly Average |  | 0.002 |  | MGD | AB - Annual Average
FL0030325 | WATERWAY ESTATES ADVANCED WWTP | SD | DW | LEE | R-001 | 2002-06-30 | INF |  |  | P 80082 | BOD, Carbonaceous 5 day, 20C |  | NR |  | MG/L | DD - Daily Maximum
FL0030325 | WATERWAY ESTATES ADVANCED WWTP | SD | DW | LEE | R-001 | 2002-06-30 | INF |  |  | P 00530 | Solids, Total Suspended |  | NR |  | MG/L | MB - Maximum
FL0030325 | WATERWAY ESTATES ADVANCED WWTP | SD | DW | LEE | R-001 | 2002-06-30 | EFF |  |  | P 00300 | Oxygen, Dissolved (DO) |  | NR |  | MG/L | ME - Minimum
FL0030325 | WATERWAY ESTATES ADVANCED WWTP | SD | DW | LEE | R-001 | 2002-06-30 | EFF |  |  | P 00600 | Nitrogen, Total |  | NR |  | LBS/DAY | MK - Monthly Average
FL0030325 | WATERWAY ESTATES ADVANCED WWTP | SD | DW | LEE | R-001 | 2002-06-30 | EFF |  |  | P 00600 | Nitrogen, Total |  | NR |  | MG/L | MK - Monthly Average
FL0030325 | WATERWAY ESTATES ADVANCED WWTP | SD | DW | LEE | R-001 | 2002-06-30 | EFF |  |  | P 00665 | Phosphorus, Total (as P) |  | NR |  | MG/L | MK - Monthly Average
FL0030325 | WATERWAY ESTATES ADVANCED WWTP | SD | DW | LEE | R-001 | 2002-06-30 | EFF |  |  | P 00665 | Phosphorus, Total (as P) |  | NR |  | LBS/DAY | MK - Monthly Average
FL0030325 | WATERWAY ESTATES ADVANCED WWTP | SD | DW | LEE | R-001 | 2002-06-30 | EFF |  |  | P 00665 | Phosphorus, Total (as P) |  | NR |  | MG/L | DD - Daily Maximum
FL0030325 | WATERWAY ESTATES ADVANCED WWTP | SD | DW | LEE | MWI-2 | 2002-06-30 |  |  |  | P 72020 | Elevation Above Mean Sea Level |  | 6.24 |  | FEET | SA - Single Sample
FL0030325 | WATERWAY ESTATES ADVANCED WWTP | SD | DW | LEE | MWI-2 | 2002-06-30 |  |  |  | P 00620 | Nitrogen, Nitrate, Total (as N) |  | nd |  | MG/L | SA - Single Sample
FL0030325 | WATERWAY ESTATES ADVANCED WWTP | SD | DW | LEE | MWI-2 | 2002-06-30 |  |  |  | P 70300 | Solids, Total Dissolved- 180 Deg C |  | 470 |  | MG/L | SA - Single Sample
FL0030325 | WATERWAY ESTATES ADVANCED WWTP | SD | DW | LEE | MWI-2 | 2002-06-30 |  |  |  | P 00940 | Chloride (as Cl) |  | 116 |  | MG/L | SA - Single Sample
FL0030325 | WATERWAY ESTATES ADVANCED WWTP | SD | DW | LEE | MWI-2 | 2002-06-30 |  |  |  | P 00400 | pH |  | 7.15 |  | SU | SA - Single Sample
FL0030325 | WATERWAY ESTATES ADVANCED WWTP | SD | DW | LEE | D-001 | 2002-05-31 | D-001 | 1 |  | P 50050 | Flow |  | 0.987 |  | MGD | MB - Maximum
FL0030325 | WATERWAY ESTATES ADVANCED WWTP | SD | DW | LEE | D-001 | 2002-05-31 | D-001 | 1 |  | P 50050 | Flow |  | 0.699 |  | MGD | MK - Monthly Average
FL0030325 | WATERWAY ESTATES ADVANCED WWTP | SD | DW | LEE | D-001 | 2002-05-31 | D-001 | 1 |  | P 50050 | Flow |  | 0.723 |  | MGD | QA - Quarterly Average
FL0030325 | WATERWAY ESTATES ADVANCED WWTP | SD | DW | LEE | D-001 | 2002-05-31 | D-001 | G |  | P 80082 | BOD, Carbonaceous 5 day, 20C |  | 201 |  | MG/L | DD - Daily Maximum
FL0030325 | WATERWAY ESTATES ADVANCED WWTP | SD | DW | LEE | D-001 | 2002-05-31 | D-001 | G |  | P 80082 | BOD, Carbonaceous 5 day, 20C |  | 166 |  | MG/L | MK - Monthly Average
FL0030325 | WATERWAY ESTATES ADVANCED WWTP | SD | DW | LEE | D-001 | 2002-05-31 | D-001 | G |  | P 00530 | Solids, Total Suspended |  | 148 |  | MG/L | DD - Daily Maximum
FL0030325 | WATERWAY ESTATES ADVANCED WWTP | SD | DW | LEE | D-001 | 2002-05-31 | D-001 | G |  | P 00530 | Solids, Total Suspended |  | 119 |  | MG/L | MK - Monthly Average
FL0030325 | WATERWAY ESTATES ADVANCED WWTP | SD | DW | LEE | D-001 | 2002-05-31 | D-001 | 1 |  | P 80082 | BOD, Carbonaceous 5 day, 20C |  | 1.5 |  | MG/L | WA - Weekly Average
FL0030325 | WATERWAY ESTATES ADVANCED WWTP | SD | DW | LEE | D-001 | 2002-05-31 | D-001 | 1 |  | P 80082 | BOD, Carbonaceous 5 day, 20C |  | 1.5 |  | MG/L | MK - Monthly Average
FL0030325 | WATERWAY ESTATES ADVANCED WWTP | SD | DW | LEE | D-001 | 2002-05-31 | D-001 | 1 |  | P 80082 | BOD, Carbonaceous 5 day, 20C |  | 9.7 |  | LBS/DAY | MN - Monthly Maximum
FL0030325 | WATERWAY ESTATES ADVANCED WWTP | SD | DW | LEE | D-001 | 2002-05-31 | D-001 | 1 |  | P 80082 | BOD, Carbonaceous 5 day, 20C |  | 1.5 |  | MG/L | DD - Daily Maximum
FL0030325 | WATERWAY ESTATES ADVANCED WWTP | SD | DW | LEE | D-001 | 2002-05-31 | D-001 | Y |  | P 80082 | BOD, Carbonaceous 5 day, 20C |  | 13.41 |  | LBS/DAY | AB - Annual Average
FL0030325 | WATERWAY ESTATES ADVANCED WWTP | SD | DW | LEE | D-001 | 2002-05-31 | D-001 | Y |  | P 80082 | BOD, Carbonaceous 5 day, 20C |  | 1.7 |  | MG/L | AB - Annual Average
FL0030325 | WATERWAY ESTATES ADVANCED WWTP | SD | DW | LEE | D-001 | 2002-05-31 | D-001 | 1 |  | P 00530 | Solids, Total Suspended |  | 1.3 |  | MG/L | DD - Daily Maximum
FL0030325 | WATERWAY ESTATES ADVANCED WWTP | SD | DW | LEE | D-001 | 2002-05-31 | D-001 | 1 |  | P 00530 | Solids, Total Suspended |  | 0.6 |  | MG/L | WA - Weekly Average
FL0030325 | WATERWAY ESTATES ADVANCED WWTP | SD | DW | LEE | D-001 | 2002-05-31 | D-001 | 1 |  | P 00530 | Solids, Total Suspended |  | 7.1 |  | LBS/DAY | MN - Monthly Maximum
FL0030325 | WATERWAY ESTATES ADVANCED WWTP | SD | DW | LEE | D-001 | 2002-05-31 | D-001 | 1 |  | P 00530 | Solids, Total Suspended |  | 0.62 |  | MG/L | MK - Monthly Average
FL0030325 | WATERWAY ESTATES ADVANCED WWTP | SD | DW | LEE | D-001 | 2002-05-31 | D-001 | Y |  | P 00530 | Solids, Total Suspended |  | 7.1 |  | LBS/DAY | AB - Annual Average
FL0030325 | WATERWAY ESTATES ADVANCED WWTP | SD | DW | LEE | D-001 | 2002-05-31 | D-001 | Y |  | P 00530 | Solids, Total Suspended |  | 0.9 |  | MG/L | AB - Annual Average
FL0030325 | WATERWAY ESTATES ADVANCED WWTP | SD | DW | LEE | D-001 | 2002-05-31 | D-001 | Y |  | P 31616 | Coliform, Fecal Mf, M-Fc Broth,44 5c |  | <1 |  | #/100ML | AB - Annual Average
FL0030325 | WATERWAY ESTATES ADVANCED WWTP | SD | DW | LEE | D-001 | 2002-05-31 | D-001 | 1 |  | P 00400 | pH |  | 7.2 |  | SU | MR - Maximum Hourly Rate
FL0030325 | WATERWAY ESTATES ADVANCED WWTP | SD | DW | LEE | D-001 | 2002-05-31 | D-001 | 1 |  | P 00400 | pH |  | 8.3 |  | SU | MB - Maximum
FL0030325 | WATERWAY ESTATES ADVANCED WWTP | SD | DW | LEE | D-001 | 2002-05-31 | D-001 | 1 |  | P 50060 | Chlorine, Total Residual |  | 0.01 |  | MG/L | ME - Minimum
FL0030325 | WATERWAY ESTATES ADVANCED WWTP | SD | DW | LEE | D-001 | 2002-05-31 | D-001 | 1 |  | P 00600 | Nitrogen, Total |  | 7.1 |  | LBS/DAY | MN - Monthly Maximum
FL0030325 | WATERWAY ESTATES ADVANCED WWTP | SD | DW | LEE | D-001 | 2002-05-31 | D-001 | 1 |  | P 00600 | Nitrogen, Total |  | 0.9 |  | MG/L | MK - Monthly Average
FL0030325 | WATERWAY ESTATES ADVANCED WWTP | SD | DW | LEE | D-001 | 2002-05-31 | D-001 | 1 |  | P 00600 | Nitrogen, Total |  | 1.2 |  | MG/L | MB - Maximum
FL0030325 | WATERWAY ESTATES ADVANCED WWTP | SD | DW | LEE | D-001 | 2002-05-31 | D-001 | 1 |  | P 00600 | Nitrogen, Total |  | 0.9 |  | MG/L | WA - Weekly Average
FL0030325 | WATERWAY ESTATES ADVANCED WWTP | SD | DW | LEE | D-001 | 2002-05-31 | D-001 | Y |  | P 00600 | Nitrogen, Total |  | 10 |  | LBS/DAY | AB - Annual Average
FL0030325 | WATERWAY ESTATES ADVANCED WWTP | SD | DW | LEE | D-001 | 2002-05-31 | D-001 | Y |  | P 00600 | Nitrogen, Total |  | 1.3 |  | MG/L | AB - Annual Average
FL0030325 | WATERWAY ESTATES ADVANCED WWTP | SD | DW | LEE | D-001 | 2002-05-31 | D-001 | 1 |  | P 00665 | Phosphorus, Total (as P) |  | 0.05 |  | MG/L | MK - Monthly Average
FL0030325 | WATERWAY ESTATES ADVANCED WWTP | SD | DW | LEE | D-001 | 2002-05-31 | D-001 | 1 |  | P 00665 | Phosphorus, Total (as P) |  | 0.05 |  | MG/L | WA - Weekly Average
FL0030325 | WATERWAY ESTATES ADVANCED WWTP | SD | DW | LEE | D-001 | 2002-05-31 | D-001 | 1 |  | P 00665 | Phosphorus, Total (as P) |  | 0.05 |  | MG/L | DD - Daily Maximum
FL0030325 | WATERWAY ESTATES ADVANCED WWTP | SD | DW | LEE | D-001 | 2002-05-31 | D-001 | 1 |  | P 00665 | Phosphorus, Total (as P) |  | 0.3 |  | LBS/DAY | MN - Monthly Maximum
FL0030325 | WATERWAY ESTATES ADVANCED WWTP | SD | DW | LEE | D-001 | 2002-05-31 | D-001 | Y |  | P 00665 | Phosphorus, Total (as P) |  | 1 |  | LBS/DAY | AB - Annual Average
FL0030325 | WATERWAY ESTATES ADVANCED WWTP | SD | DW | LEE | D-001 | 2002-05-31 | D-001 | Y |  | P 00665 | Phosphorus, Total (as P) |  | 0.1 |  | MG/L | AB - Annual Average
FL0030325 | WATERWAY ESTATES ADVANCED WWTP | SD | DW | LEE | D-001 | 2002-05-31 | D-001 | 1 |  | P 00300 | Oxygen, Dissolved (DO) |  | 5.8 |  | MG/L | ME - Minimum
FL0030325 | WATERWAY ESTATES ADVANCED WWTP | SD | DW | LEE | D-001 | 2002-05-31 | D-001 | 1 |  | P 00300 | Oxygen, Dissolved (DO) |  | 6.7 |  | MG/L | DB - Daily Average
FL0030325 | WATERWAY ESTATES ADVANCED WWTP | SD | DW | LEE | D-001 | 2002-05-31 | D-001 | Y |  | P 50050 | Flow |  | 0.918 |  | MGD | MB - Maximum
FL0030325 | WATERWAY ESTATES ADVANCED WWTP | SD | DW | LEE | D-001 | 2002-05-31 | D-001 | K |  | P 81010 | BOD, 5-Day Percent Removal |  | 99.09 |  | PERCENT | MK - Monthly Average
FL0030325 | WATERWAY ESTATES ADVANCED WWTP | SD | DW | LEE | D-001 | 2002-05-31 | D-001 | K |  | P 81011 | Solids, Total Suspended, % Removal |  | 99.47 |  | PERCENT | MK - Monthly Average
FL0030325 | WATERWAY ESTATES ADVANCED WWTP | SD | DW | LEE | D-001 | 2002-05-31 | EFA-1 | A |  | P 49607 | Ultraviolet Light Intensity |  | NR |  | MW/CM2 | ME - Minimum
FL0030325 | WATERWAY ESTATES ADVANCED WWTP | SD | DW | LEE | MWI-2 | 2002-05-31 |  |  |  | P 00940 | Chloride (as Cl) |  | 116 |  | MG/L | SA - Single Sample
FL0030325 | WATERWAY ESTATES ADVANCED WWTP | SD | DW | LEE | MWI-2 | 2002-05-31 |  |  |  | P 72020 | Elevation Above Mean Sea Level |  | 6.24 |  | FEET | SA - Single Sample
FL0030325 | WATERWAY ESTATES ADVANCED WWTP | SD | DW | LEE | MWI-2 | 2002-05-31 |  |  |  | P 00620 | Nitrogen, Nitrate, Total (as N) |  | nodi |  | MG/L | SA - Single Sample
FL0030325 | WATERWAY ESTATES ADVANCED WWTP | SD | DW | LEE | MWI-2 | 2002-05-31 |  |  |  | P 00400 | pH |  | 7.15 |  | SU | SA - Single Sample
FL0030325 | WATERWAY ESTATES ADVANCED WWTP | SD | DW | LEE | MWI-2 | 2002-05-31 |  |  |  | P 70300 | Solids, Total Dissolved- 180 Deg C |  | 470 |  | MG/L | SA - Single Sample
FL0030325 | WATERWAY ESTATES ADVANCED WWTP | SD | DW | LEE | R-001 | 2002-05-31 | PPI-2 | 1 |  | P 00530 | Solids, Total Suspended |  | 1.3 |  | MG/L | DD - Daily Maximum
FL0030325 | WATERWAY ESTATES ADVANCED WWTP | SD | DW | LEE | R-001 | 2002-05-31 | EFA-1 | 1 |  | P 80082 | BOD, Carbonaceous 5 day, 20C |  | <1.5 |  | MG/L | DD - Daily Maximum
FL0030325 | WATERWAY ESTATES ADVANCED WWTP | SD | DW | LEE | R-001 | 2002-05-31 | EFA-1 | 1 |  | P 80082 | BOD, Carbonaceous 5 day, 20C |  | <1.5 |  | MG/L | WA - Weekly Average
FL0030325 | WATERWAY ESTATES ADVANCED WWTP | SD | DW | LEE | R-001 | 2002-05-31 | EFA-1 | 1 |  | P 80082 | BOD, Carbonaceous 5 day, 20C |  | <1.5 |  | MG/L | MK - Monthly Average
FL0030325 | WATERWAY ESTATES ADVANCED WWTP | SD | DW | LEE | R-001 | 2002-05-31 | EFA-1 | Y |  | P 80082 | BOD, Carbonaceous 5 day, 20C |  | 1.7 |  | MG/L | AB - Annual Average
FL0030325 | WATERWAY ESTATES ADVANCED WWTP | SD | DW | LEE | R-001 | 2002-05-31 | EFB-1 | 1 |  | P 50060 | Chlorine, Total Residual |  | nr |  | MG/L | ME - Minimum
FL0030325 | WATERWAY ESTATES ADVANCED WWTP | SD | DW | LEE | R-001 | 2002-05-31 | EFA-1 | 1 |  | P 31616 | Coliform, Fecal Mf, M-Fc Broth,44 5c |  | nr |  | #/100ML | MK - Monthly Average
FL0030325 | WATERWAY ESTATES ADVANCED WWTP | SD | DW | LEE | R-001 | 2002-05-31 | EFA-1 | 1 |  | P 31616 | Coliform, Fecal Mf, M-Fc Broth,44 5c |  | nr |  | #/100ML | MB - Maximum
FL0030325 | WATERWAY ESTATES ADVANCED WWTP | SD | DW | LEE | R-001 | 2002-05-31 | EFA-1 | 1 |  | P 00400 | pH |  | 7.2 |  | SU | ME - Minimum
FL0030325 | WATERWAY ESTATES ADVANCED WWTP | SD | DW | LEE | R-001 | 2002-05-31 | EFA-1 | 1 |  | P 00400 | pH |  | 8.3 |  | SU | DD - Daily Maximum
FL0030325 | WATERWAY ESTATES ADVANCED WWTP | SD | DW | LEE | R-001 | 2002-05-31 | FLW-2 | X |  | P 50053 | Flow, Wwtp, Monthly Average |  | 0.002 |  | MGD | AB - Annual Average
FL0030325 | WATERWAY ESTATES ADVANCED WWTP | SD | DW | LEE | R-001 | 2002-05-31 | INF |  |  | P 80082 | BOD, Carbonaceous 5 day, 20C |  | nr |  | MG/L | DD - Daily Maximum
FL0030325 | WATERWAY ESTATES ADVANCED WWTP | SD | DW | LEE | R-001 | 2002-05-31 | INF |  |  | P 00530 | Solids, Total Suspended |  | nr |  | MG/L | MB - Maximum
FL0030325 | WATERWAY ESTATES ADVANCED WWTP | SD | DW | LEE | R-001 | 2002-05-31 | EFF |  |  | P 00300 | Oxygen, Dissolved (DO) |  | nr |  | MG/L | ME - Minimum
FL0030325 | WATERWAY ESTATES ADVANCED WWTP | SD | DW | LEE | R-001 | 2002-05-31 | EFF |  |  | P 00600 | Nitrogen, Total |  | nr |  | LBS/DAY | MK - Monthly Average
FL0030325 | WATERWAY ESTATES ADVANCED WWTP | SD | DW | LEE | R-001 | 2002-05-31 | EFF |  |  | P 00600 | Nitrogen, Total |  | nr |  | MG/L | MK - Monthly Average
FL0030325 | WATERWAY ESTATES ADVANCED WWTP | SD | DW | LEE | R-001 | 2002-05-31 | EFF |  |  | P 00665 | Phosphorus, Total (as P) |  | nr |  | MG/L | MK - Monthly Average
FL0030325 | WATERWAY ESTATES ADVANCED WWTP | SD | DW | LEE | R-001 | 2002-05-31 | EFF |  |  | P 00665 | Phosphorus, Total (as P) |  | nr |  | LBS/DAY | MK - Monthly Average
FL0030325 | WATERWAY ESTATES ADVANCED WWTP | SD | DW | LEE | R-001 | 2002-05-31 | EFF |  |  | P 00665 | Phosphorus, Total (as P) |  | nr |  | MG/L | DD - Daily Maximum
FL0030325 | WATERWAY ESTATES ADVANCED WWTP | SD | DW | LEE | MWI-2 | 2002-05-31 |  |  |  | P 72020 | Elevation Above Mean Sea Level |  | 6.24 |  | FEET | SA - Single Sample
FL0030325 | WATERWAY ESTATES ADVANCED WWTP | SD | DW | LEE | MWI-2 | 2002-05-31 |  |  |  | P 00620 | Nitrogen, Nitrate, Total (as N) |  | BDL |  | MG/L | SA - Single Sample
FL0030325 | WATERWAY ESTATES ADVANCED WWTP | SD | DW | LEE | MWI-2 | 2002-05-31 |  |  |  | P 70300 | Solids, Total Dissolved- 180 Deg C |  | 470 |  | MG/L | SA - Single Sample
FL0030325 | WATERWAY ESTATES ADVANCED WWTP | SD | DW | LEE | MWI-2 | 2002-05-31 |  |  |  | P 00940 | Chloride (as Cl) |  | 116 |  | MG/L | SA - Single Sample
FL0030325 | WATERWAY ESTATES ADVANCED WWTP | SD | DW | LEE | MWI-2 | 2002-05-31 |  |  |  | P 00400 | pH |  | 7.15 |  | SU | SA - Single Sample
FL0030325 | WATERWAY ESTATES ADVANCED WWTP | SD | DW | LEE | D-001 | 2002-04-30 | D-001 | 1 |  | P 50050 | Flow |  | 0.724 |  | MGD | MK - Monthly Average
FL0030325 | WATERWAY ESTATES ADVANCED WWTP | SD | DW | LEE | D-001 | 2002-04-30 | D-001 | 1 |  | P 50050 | Flow |  | 0.76 |  | MGD | QA - Quarterly Average
FL0030325 | WATERWAY ESTATES ADVANCED WWTP | SD | DW | LEE | D-001 | 2002-04-30 | D-001 | 1 |  | P 50050 | Flow |  | 0.802 |  | MGD | MB - Maximum
FL0030325 | WATERWAY ESTATES ADVANCED WWTP | SD | DW | LEE | D-001 | 2002-04-30 | D-001 | G |  | P 80082 | BOD, Carbonaceous 5 day, 20C |  | 201 |  | MG/L | MK - Monthly Average
FL0030325 | WATERWAY ESTATES ADVANCED WWTP | SD | DW | LEE | D-001 | 2002-04-30 | D-001 | G |  | P 80082 | BOD, Carbonaceous 5 day, 20C |  | 234 |  | MG/L | DD - Daily Maximum
FL0030325 | WATERWAY ESTATES ADVANCED WWTP | SD | DW | LEE | D-001 | 2002-04-30 | D-001 | G |  | P 00530 | Solids, Total Suspended |  | 164 |  | MG/L | MK - Monthly Average
FL0030325 | WATERWAY ESTATES ADVANCED WWTP | SD | DW | LEE | D-001 | 2002-04-30 | D-001 | G |  | P 00530 | Solids, Total Suspended |  | 410 |  | MG/L | DD - Daily Maximum
FL0030325 | WATERWAY ESTATES ADVANCED WWTP | SD | DW | LEE | D-001 | 2002-04-30 | D-001 | 1 |  | P 80082 | BOD, Carbonaceous 5 day, 20C |  | 9.5 |  | LBS/DAY | MN - Monthly Maximum
FL0030325 | WATERWAY ESTATES ADVANCED WWTP | SD | DW | LEE | D-001 | 2002-04-30 | D-001 | 1 |  | P 80082 | BOD, Carbonaceous 5 day, 20C |  | 1.5 |  | MG/L | MK - Monthly Average
FL0030325 | WATERWAY ESTATES ADVANCED WWTP | SD | DW | LEE | D-001 | 2002-04-30 | D-001 | 1 |  | P 80082 | BOD, Carbonaceous 5 day, 20C |  | 1.5 |  | MG/L | WA - Weekly Average
FL0030325 | WATERWAY ESTATES ADVANCED WWTP | SD | DW | LEE | D-001 | 2002-04-30 | D-001 | 1 |  | P 80082 | BOD, Carbonaceous 5 day, 20C |  | 1.5 |  | MG/L | DD - Daily Maximum
FL0030325 | WATERWAY ESTATES ADVANCED WWTP | SD | DW | LEE | D-001 | 2002-04-30 | D-001 | Y |  | P 80082 | BOD, Carbonaceous 5 day, 20C |  | 13 |  | LBS/DAY | AB - Annual Average
FL0030325 | WATERWAY ESTATES ADVANCED WWTP | SD | DW | LEE | D-001 | 2002-04-30 | D-001 | Y |  | P 80082 | BOD, Carbonaceous 5 day, 20C |  | 1.6 |  | MG/L | AB - Annual Average
FL0030325 | WATERWAY ESTATES ADVANCED WWTP | SD | DW | LEE | D-001 | 2002-04-30 | D-001 | 1 |  | P 00530 | Solids, Total Suspended |  | 0.7 |  | MG/L | WA - Weekly Average
FL0030325 | WATERWAY ESTATES ADVANCED WWTP | SD | DW | LEE | D-001 | 2002-04-30 | D-001 | 1 |  | P 00530 | Solids, Total Suspended |  | 4.5 |  | LBS/DAY | MN - Monthly Maximum
FL0030325 | WATERWAY ESTATES ADVANCED WWTP | SD | DW | LEE | D-001 | 2002-04-30 | D-001 | 1 |  | P 00530 | Solids, Total Suspended |  | 1 |  | MG/L | DD - Daily Maximum
FL0030325 | WATERWAY ESTATES ADVANCED WWTP | SD | DW | LEE | D-001 | 2002-04-30 | D-001 | 1 |  | P 00530 | Solids, Total Suspended |  | 0.74 |  | MG/L | MK - Monthly Average
FL0030325 | WATERWAY ESTATES ADVANCED WWTP | SD | DW | LEE | D-001 | 2002-04-30 | D-001 | Y |  | P 00530 | Solids, Total Suspended |  | 6.9 |  | LBS/DAY | AB - Annual Average
FL0030325 | WATERWAY ESTATES ADVANCED WWTP | SD | DW | LEE | D-001 | 2002-04-30 | D-001 | Y |  | P 00530 | Solids, Total Suspended |  | 0.9 |  | MG/L | AB - Annual Average
FL0030325 | WATERWAY ESTATES ADVANCED WWTP | SD | DW | LEE | D-001 | 2002-04-30 | EFA-1 | 1 |  | P 31616 | Coliform, Fecal Mf, M-Fc Broth,44 5c |  | <1 |  | #/100ML | MM - Monthly Geometric Mean
FL0030325 | WATERWAY ESTATES ADVANCED WWTP | SD | DW | LEE | D-001 | 2002-04-30 | EFA-1 | 1 |  | P 31616 | Coliform, Fecal Mf, M-Fc Broth,44 5c |  | 0.2 |  | #/100ML | 9A - 90th Percentile
FL0030325 | WATERWAY ESTATES ADVANCED WWTP | SD | DW | LEE | D-001 | 2002-04-30 | EFA-1 | 1 |  | P 31616 | Coliform, Fecal Mf, M-Fc Broth,44 5c |  | 1 |  | #/100ML | DD - Daily Maximum
FL0030325 | WATERWAY ESTATES ADVANCED WWTP | SD | DW | LEE | D-001 | 2002-04-30 | D-001 | 1 |  | P 00400 | pH |  | 8.4 |  | SU | MB - Maximum
FL0030325 | WATERWAY ESTATES ADVANCED WWTP | SD | DW | LEE | D-001 | 2002-04-30 | D-001 | 1 |  | P 00400 | pH |  | 6.8 |  | SU | MR - Maximum Hourly Rate
FL0030325 | WATERWAY ESTATES ADVANCED WWTP | SD | DW | LEE | D-001 | 2002-04-30 | D-001 | 1 |  | P 50060 | Chlorine, Total Residual |  | NA |  | MG/L | ME - Minimum
FL0030325 | WATERWAY ESTATES ADVANCED WWTP | SD | DW | LEE | D-001 | 2002-04-30 | D-001 | 1 |  | P 00600 | Nitrogen, Total |  | 1 |  | MG/L | MK - Monthly Average
FL0030325 | WATERWAY ESTATES ADVANCED WWTP | SD | DW | LEE | D-001 | 2002-04-30 | D-001 | 1 |  | P 00600 | Nitrogen, Total |  | 8.3 |  | LBS/DAY | MN - Monthly Maximum
FL0030325 | WATERWAY ESTATES ADVANCED WWTP | SD | DW | LEE | D-001 | 2002-04-30 | D-001 | 1 |  | P 00600 | Nitrogen, Total |  | 1.4 |  | MG/L | MB - Maximum
FL0030325 | WATERWAY ESTATES ADVANCED WWTP | SD | DW | LEE | D-001 | 2002-04-30 | D-001 | 1 |  | P 00600 | Nitrogen, Total |  | 1 |  | MG/L | WA - Weekly Average
FL0030325 | WATERWAY ESTATES ADVANCED WWTP | SD | DW | LEE | D-001 | 2002-04-30 | D-001 | Y |  | P 00600 | Nitrogen, Total |  | 10.25 |  | LBS/DAY | AB - Annual Average
FL0030325 | WATERWAY ESTATES ADVANCED WWTP | SD | DW | LEE | D-001 | 2002-04-30 | D-001 | Y |  | P 00600 | Nitrogen, Total |  | 1.4 |  | MG/L | AB - Annual Average
FL0030325 | WATERWAY ESTATES ADVANCED WWTP | SD | DW | LEE | D-001 | 2002-04-30 | D-001 | 1 |  | P 00665 | Phosphorus, Total (as P) |  | 0.1 |  | MG/L | DD - Daily Maximum
FL0030325 | WATERWAY ESTATES ADVANCED WWTP | SD | DW | LEE | D-001 | 2002-04-30 | D-001 | 1 |  | P 00665 | Phosphorus, Total (as P) |  | 0.07 |  | MG/L | WA - Weekly Average
FL0030325 | WATERWAY ESTATES ADVANCED WWTP | SD | DW | LEE | D-001 | 2002-04-30 | D-001 | 1 |  | P 00665 | Phosphorus, Total (as P) |  | 0.07 |  | MG/L | MK - Monthly Average
FL0030325 | WATERWAY ESTATES ADVANCED WWTP | SD | DW | LEE | D-001 | 2002-04-30 | D-001 | 1 |  | P 00665 | Phosphorus, Total (as P) |  | 0.6 |  | LBS/DAY | MN - Monthly Maximum
FL0030325 | WATERWAY ESTATES ADVANCED WWTP | SD | DW | LEE | D-001 | 2002-04-30 | D-001 | Y |  | P 00665 | Phosphorus, Total (as P) |  | 0.4 |  | LBS/DAY | AB - Annual Average
FL0030325 | WATERWAY ESTATES ADVANCED WWTP | SD | DW | LEE | D-001 | 2002-04-30 | D-001 | Y |  | P 00665 | Phosphorus, Total (as P) |  | 0.1 |  | MG/L | AB - Annual Average
FL0030325 | WATERWAY ESTATES ADVANCED WWTP | SD | DW | LEE | D-001 | 2002-04-30 | D-001 | 1 |  | P 00300 | Oxygen, Dissolved (DO) |  | 6.7 |  | MG/L | DB - Daily Average
FL0030325 | WATERWAY ESTATES ADVANCED WWTP | SD | DW | LEE | D-001 | 2002-04-30 | D-001 | 1 |  | P 00300 | Oxygen, Dissolved (DO) |  | 6 |  | MG/L | ME - Minimum
FL0030325 | WATERWAY ESTATES ADVANCED WWTP | SD | DW | LEE | D-001 | 2002-04-30 | D-001 | Y |  | P 50050 | Flow |  | 0.947 |  | MGD | MB - Maximum
FL0030325 | WATERWAY ESTATES ADVANCED WWTP | SD | DW | LEE | D-001 | 2002-04-30 | D-001 | K |  | P 81010 | BOD, 5-Day Percent Removal |  | 99.25 |  | PERCENT | MK - Monthly Average
FL0030325 | WATERWAY ESTATES ADVANCED WWTP | SD | DW | LEE | D-001 | 2002-04-30 | D-001 | K |  | P 81011 | Solids, Total Suspended, % Removal |  | 99.08 |  | PERCENT | MK - Monthly Average
FL0030325 | WATERWAY ESTATES ADVANCED WWTP | SD | DW | LEE | D-001 | 2002-04-30 | EFA-1 | A |  | P 49607 | Ultraviolet Light Intensity |  | 55 |  | MW/CM2 | ME - Minimum
FL0030325 | WATERWAY ESTATES ADVANCED WWTP | SD | DW | LEE | R-001 | 2002-04-30 | PPI-2 | 1 |  | P 00530 | Solids, Total Suspended |  | 1 |  | MG/L | DD - Daily Maximum
FL0030325 | WATERWAY ESTATES ADVANCED WWTP | SD | DW | LEE | R-001 | 2002-04-30 | EFA-1 | 1 |  | P 80082 | BOD, Carbonaceous 5 day, 20C |  | <1.5 |  | MG/L | DD - Daily Maximum
FL0030325 | WATERWAY ESTATES ADVANCED WWTP | SD | DW | LEE | R-001 | 2002-04-30 | EFA-1 | 1 |  | P 80082 | BOD, Carbonaceous 5 day, 20C |  | <1.5 |  | MG/L | WA - Weekly Average
FL0030325 | WATERWAY ESTATES ADVANCED WWTP | SD | DW | LEE | R-001 | 2002-04-30 | EFA-1 | 1 |  | P 80082 | BOD, Carbonaceous 5 day, 20C |  | <1.5 |  | MG/L | MK - Monthly Average
FL0030325 | WATERWAY ESTATES ADVANCED WWTP | SD | DW | LEE | R-001 | 2002-04-30 | EFA-1 | Y |  | P 80082 | BOD, Carbonaceous 5 day, 20C |  | 1.7 |  | MG/L | AB - Annual Average
FL0030325 | WATERWAY ESTATES ADVANCED WWTP | SD | DW | LEE | R-001 | 2002-04-30 | EFB-1 | 1 |  | P 50060 | Chlorine, Total Residual |  | NA |  | MG/L | ME - Minimum
FL0030325 | WATERWAY ESTATES ADVANCED WWTP | SD | DW | LEE | R-001 | 2002-04-30 | EFA-1 | 1 |  | P 31616 | Coliform, Fecal Mf, M-Fc Broth,44 5c |  | NA |  | #/100ML | MB - Maximum
FL0030325 | WATERWAY ESTATES ADVANCED WWTP | SD | DW | LEE | R-001 | 2002-04-30 | EFA-1 | 1 |  | P 31616 | Coliform, Fecal Mf, M-Fc Broth,44 5c |  | NA |  | #/100ML | MK - Monthly Average
FL0030325 | WATERWAY ESTATES ADVANCED WWTP | SD | DW | LEE | R-001 | 2002-04-30 | EFA-1 | 1 |  | P 00400 | pH |  | 6.8 |  | SU | ME - Minimum
FL0030325 | WATERWAY ESTATES ADVANCED WWTP | SD | DW | LEE | R-001 | 2002-04-30 | EFA-1 | 1 |  | P 00400 | pH |  | 8.4 |  | SU | DD - Daily Maximum
FL0030325 | WATERWAY ESTATES ADVANCED WWTP | SD | DW | LEE | R-001 | 2002-04-30 | FLW-2 | X |  | P 50053 | Flow, Wwtp, Monthly Average |  | 0.034 |  | MGD | AB - Annual Average
FL0030325 | WATERWAY ESTATES ADVANCED WWTP | SD | DW | LEE | R-001 | 2002-04-30 | INF |  |  | P 80082 | BOD, Carbonaceous 5 day, 20C |  | NA |  | MG/L | DD - Daily Maximum
FL0030325 | WATERWAY ESTATES ADVANCED WWTP | SD | DW | LEE | R-001 | 2002-04-30 | INF |  |  | P 00530 | Solids, Total Suspended |  | NA |  | MG/L | MB - Maximum
FL0030325 | WATERWAY ESTATES ADVANCED WWTP | SD | DW | LEE | R-001 | 2002-04-30 | EFF |  |  | P 00300 | Oxygen, Dissolved (DO) |  | NA |  | MG/L | ME - Minimum
FL0030325 | WATERWAY ESTATES ADVANCED WWTP | SD | DW | LEE | R-001 | 2002-04-30 | EFF |  |  | P 00600 | Nitrogen, Total |  | NA |  | MG/L | MK - Monthly Average
FL0030325 | WATERWAY ESTATES ADVANCED WWTP | SD | DW | LEE | R-001 | 2002-04-30 | EFF |  |  | P 00600 | Nitrogen, Total |  | NA |  | LBS/DAY | MK - Monthly Average
FL0030325 | WATERWAY ESTATES ADVANCED WWTP | SD | DW | LEE | R-001 | 2002-04-30 | EFF |  |  | P 00665 | Phosphorus, Total (as P) |  | NA |  | LBS/DAY | MK - Monthly Average
FL0030325 | WATERWAY ESTATES ADVANCED WWTP | SD | DW | LEE | R-001 | 2002-04-30 | EFF |  |  | P 00665 | Phosphorus, Total (as P) |  | NA |  | MG/L | MK - Monthly Average
FL0030325 | WATERWAY ESTATES ADVANCED WWTP | SD | DW | LEE | R-001 | 2002-04-30 | EFF |  |  | P 00665 | Phosphorus, Total (as P) |  | NA |  | MG/L | DD - Daily Maximum
FL0030325 | WATERWAY ESTATES ADVANCED WWTP | SD | DW | LEE | D-001 | 2002-03-31 | D-001 | 1 |  | P 50050 | Flow |  | 0.806 |  | MGD | QA - Quarterly Average
FL0030325 | WATERWAY ESTATES ADVANCED WWTP | SD | DW | LEE | D-001 | 2002-03-31 | D-001 | 1 |  | P 50050 | Flow |  | 0.748 |  | MGD | MK - Monthly Average
FL0030325 | WATERWAY ESTATES ADVANCED WWTP | SD | DW | LEE | D-001 | 2002-03-31 | D-001 | 1 |  | P 50050 | Flow |  | 0.802 |  | MGD | MB - Maximum
FL0030325 | WATERWAY ESTATES ADVANCED WWTP | SD | DW | LEE | D-001 | 2002-03-31 | D-001 | G |  | P 80082 | BOD, Carbonaceous 5 day, 20C |  | 246 |  | MG/L | MK - Monthly Average
FL0030325 | WATERWAY ESTATES ADVANCED WWTP | SD | DW | LEE | D-001 | 2002-03-31 | D-001 | G |  | P 80082 | BOD, Carbonaceous 5 day, 20C |  | 294 |  | MG/L | DD - Daily Maximum
FL0030325 | WATERWAY ESTATES ADVANCED WWTP | SD | DW | LEE | D-001 | 2002-03-31 | D-001 | G |  | P 00530 | Solids, Total Suspended |  | 209 |  | MG/L | MK - Monthly Average
FL0030325 | WATERWAY ESTATES ADVANCED WWTP | SD | DW | LEE | D-001 | 2002-03-31 | D-001 | G |  | P 00530 | Solids, Total Suspended |  | 306 |  | MG/L | DD - Daily Maximum
FL0030325 | WATERWAY ESTATES ADVANCED WWTP | SD | DW | LEE | D-001 | 2002-03-31 | D-001 | 1 |  | P 80082 | BOD, Carbonaceous 5 day, 20C |  | 9.4 |  | LBS/DAY | MN - Monthly Maximum
FL0030325 | WATERWAY ESTATES ADVANCED WWTP | SD | DW | LEE | D-001 | 2002-03-31 | D-001 | 1 |  | P 80082 | BOD, Carbonaceous 5 day, 20C |  | 1.5 |  | MG/L | MK - Monthly Average
FL0030325 | WATERWAY ESTATES ADVANCED WWTP | SD | DW | LEE | D-001 | 2002-03-31 | D-001 | 1 |  | P 80082 | BOD, Carbonaceous 5 day, 20C |  | 1.5 |  | MG/L | WA - Weekly Average
FL0030325 | WATERWAY ESTATES ADVANCED WWTP | SD | DW | LEE | D-001 | 2002-03-31 | D-001 | 1 |  | P 80082 | BOD, Carbonaceous 5 day, 20C |  | 1.5 |  | MG/L | DD - Daily Maximum
FL0030325 | WATERWAY ESTATES ADVANCED WWTP | SD | DW | LEE | D-001 | 2002-03-31 | D-001 | Y |  | P 80082 | BOD, Carbonaceous 5 day, 20C |  | 11.9 |  | LBS/DAY | AB - Annual Average
FL0030325 | WATERWAY ESTATES ADVANCED WWTP | SD | DW | LEE | D-001 | 2002-03-31 | D-001 | Y |  | P 80082 | BOD, Carbonaceous 5 day, 20C |  | 1.5 |  | MG/L | AB - Annual Average
FL0030325 | WATERWAY ESTATES ADVANCED WWTP | SD | DW | LEE | D-001 | 2002-03-31 | D-001 | 1 |  | P 00530 | Solids, Total Suspended |  | 1 |  | MG/L | DD - Daily Maximum
FL0030325 | WATERWAY ESTATES ADVANCED WWTP | SD | DW | LEE | D-001 | 2002-03-31 | D-001 | 1 |  | P 00530 | Solids, Total Suspended |  | 6.7 |  | LBS/DAY | MN - Monthly Maximum
FL0030325 | WATERWAY ESTATES ADVANCED WWTP | SD | DW | LEE | D-001 | 2002-03-31 | D-001 | 1 |  | P 00530 | Solids, Total Suspended |  | 0.88 |  | MG/L | MK - Monthly Average
FL0030325 | WATERWAY ESTATES ADVANCED WWTP | SD | DW | LEE | D-001 | 2002-03-31 | D-001 | 1 |  | P 00530 | Solids, Total Suspended |  | 0.9 |  | MG/L | WA - Weekly Average
FL0030325 | WATERWAY ESTATES ADVANCED WWTP | SD | DW | LEE | D-001 | 2002-03-31 | D-001 | Y |  | P 00530 | Solids, Total Suspended |  | 7.9 |  | LBS/DAY | AB - Annual Average
FL0030325 | WATERWAY ESTATES ADVANCED WWTP | SD | DW | LEE | D-001 | 2002-03-31 | D-001 | Y |  | P 00530 | Solids, Total Suspended |  | 1 |  | MG/L | AB - Annual Average
FL0030325 | WATERWAY ESTATES ADVANCED WWTP | SD | DW | LEE | D-001 | 2002-03-31 | D-001 | Y |  | P 31616 | Coliform, Fecal Mf, M-Fc Broth,44 5c |  | 4.2 |  | #/100ML | AB - Annual Average
FL0030325 | WATERWAY ESTATES ADVANCED WWTP | SD | DW | LEE | D-001 | 2002-03-31 | D-001 | 1 |  | P 00400 | pH |  | 7.8 |  | SU | MB - Maximum
FL0030325 | WATERWAY ESTATES ADVANCED WWTP | SD | DW | LEE | D-001 | 2002-03-31 | D-001 | 1 |  | P 00400 | pH |  | 7.2 |  | SU | MR - Maximum Hourly Rate
FL0030325 | WATERWAY ESTATES ADVANCED WWTP | SD | DW | LEE | D-001 | 2002-03-31 | D-001 | 1 |  | P 50060 | Chlorine, Total Residual |  | NA |  | MG/L | ME - Minimum
FL0030325 | WATERWAY ESTATES ADVANCED WWTP | SD | DW | LEE | D-001 | 2002-03-31 | D-001 | 1 |  | P 00600 | Nitrogen, Total |  | 19.3 |  | LBS/DAY | MN - Monthly Maximum
FL0030325 | WATERWAY ESTATES ADVANCED WWTP | SD | DW | LEE | D-001 | 2002-03-31 | D-001 | 1 |  | P 00600 | Nitrogen, Total |  | 1.5 |  | MG/L | MK - Monthly Average
FL0030325 | WATERWAY ESTATES ADVANCED WWTP | SD | DW | LEE | D-001 | 2002-03-31 | D-001 | 1 |  | P 00600 | Nitrogen, Total |  | 0.3 |  | MG/L | WA - Weekly Average
FL0030325 | WATERWAY ESTATES ADVANCED WWTP | SD | DW | LEE | D-001 | 2002-03-31 | D-001 | 1 |  | P 00600 | Nitrogen, Total |  | 2.9 |  | MG/L | MB - Maximum
FL0030325 | WATERWAY ESTATES ADVANCED WWTP | SD | DW | LEE | D-001 | 2002-03-31 | D-001 | Y |  | P 00600 | Nitrogen, Total |  | 1.4 |  | MG/L | AB - Annual Average
FL0030325 | WATERWAY ESTATES ADVANCED WWTP | SD | DW | LEE | D-001 | 2002-03-31 | D-001 | Y |  | P 00600 | Nitrogen, Total |  | 10 |  | LBS/DAY | AB - Annual Average
FL0030325 | WATERWAY ESTATES ADVANCED WWTP | SD | DW | LEE | D-001 | 2002-03-31 | D-001 | 1 |  | P 00665 | Phosphorus, Total (as P) |  | 0.4 |  | LBS/DAY | MN - Monthly Maximum
FL0030325 | WATERWAY ESTATES ADVANCED WWTP | SD | DW | LEE | D-001 | 2002-03-31 | D-001 | 1 |  | P 00665 | Phosphorus, Total (as P) |  | 0.06 |  | MG/L | WA - Weekly Average
FL0030325 | WATERWAY ESTATES ADVANCED WWTP | SD | DW | LEE | D-001 | 2002-03-31 | D-001 | 1 |  | P 00665 | Phosphorus, Total (as P) |  | 0.05 |  | MG/L | MK - Monthly Average
FL0030325 | WATERWAY ESTATES ADVANCED WWTP | SD | DW | LEE | D-001 | 2002-03-31 | D-001 | 1 |  | P 00665 | Phosphorus, Total (as P) |  | 0.08 |  | MG/L | DD - Daily Maximum
FL0030325 | WATERWAY ESTATES ADVANCED WWTP | SD | DW | LEE | D-001 | 2002-03-31 | D-001 | Y |  | P 00665 | Phosphorus, Total (as P) |  | 0.8 |  | LBS/DAY | AB - Annual Average
FL0030325 | WATERWAY ESTATES ADVANCED WWTP | SD | DW | LEE | D-001 | 2002-03-31 | D-001 | Y |  | P 00665 | Phosphorus, Total (as P) |  | 0.1 |  | MG/L | AB - Annual Average
FL0030325 | WATERWAY ESTATES ADVANCED WWTP | SD | DW | LEE | D-001 | 2002-03-31 | D-001 | 1 |  | P 00300 | Oxygen, Dissolved (DO) |  | 6 |  | MG/L | ME - Minimum
FL0030325 | WATERWAY ESTATES ADVANCED WWTP | SD | DW | LEE | D-001 | 2002-03-31 | D-001 | 1 |  | P 00300 | Oxygen, Dissolved (DO) |  | 7 |  | MG/L | DB - Daily Average
FL0030325 | WATERWAY ESTATES ADVANCED WWTP | SD | DW | LEE | D-001 | 2002-03-31 | D-001 | Y |  | P 50050 | Flow |  | 0.802 |  | MGD | MB - Maximum
FL0030325 | WATERWAY ESTATES ADVANCED WWTP | SD | DW | LEE | D-001 | 2002-03-31 | D-001 | K |  | P 81010 | BOD, 5-Day Percent Removal |  | 99.39 |  | PERCENT | MK - Monthly Average
FL0030325 | WATERWAY ESTATES ADVANCED WWTP | SD | DW | LEE | D-001 | 2002-03-31 | D-001 | K |  | P 81011 | Solids, Total Suspended, % Removal |  | 99.61 |  | PERCENT | MK - Monthly Average
FL0030325 | WATERWAY ESTATES ADVANCED WWTP | SD | DW | LEE | D-001 | 2002-03-31 | EFA-1 | A |  | P 49607 | Ultraviolet Light Intensity |  | NA |  | MW/CM2 | ME - Minimum
FL0030325 | WATERWAY ESTATES ADVANCED WWTP | SD | DW | LEE | D-001 | 2002-03-31 | EFA-1 | 1 |  | P 31616 | Coliform, Fecal Mf, M-Fc Broth,44 5c |  | 8 |  | #/100ML | DD - Daily Maximum
FL0030325 | WATERWAY ESTATES ADVANCED WWTP | SD | DW | LEE | D-001 | 2002-03-31 | EFA-1 | 1 |  | P 31616 | Coliform, Fecal Mf, M-Fc Broth,44 5c |  | 2 |  | #/100ML | 9A - 90th Percentile
FL0030325 | WATERWAY ESTATES ADVANCED WWTP | SD | DW | LEE | D-001 | 2002-03-31 | EFA-1 | 1 |  | P 31616 | Coliform, Fecal Mf, M-Fc Broth,44 5c |  | <1 |  | #/100ML | MM - Monthly Geometric Mean
FL0030325 | WATERWAY ESTATES ADVANCED WWTP | SD | DW | LEE | D-002 | 2002-03-31 | EFF | P |  | P 81381 | Duration of Discharge |  | 0 |  | HOURS/DAY | MB - Maximum
FL0030325 | WATERWAY ESTATES ADVANCED WWTP | SD | DW | LEE | D-002 | 2002-03-31 | EFF | Q |  | P 84165 | Discharge Event Observation |  | 0 |  | OCC/MONTH | MB - Maximum
FL0030325 | WATERWAY ESTATES ADVANCED WWTP | SD | DW | LEE | R-001 | 2002-03-31 | PPI-2 | 1 |  | P 00530 | Solids, Total Suspended |  | 1 |  | MG/L | DD - Daily Maximum
FL0030325 | WATERWAY ESTATES ADVANCED WWTP | SD | DW | LEE | R-001 | 2002-03-31 | EFA-1 | 1 |  | P 80082 | BOD, Carbonaceous 5 day, 20C |  | <1.5 |  | MG/L | MK - Monthly Average
FL0030325 | WATERWAY ESTATES ADVANCED WWTP | SD | DW | LEE | R-001 | 2002-03-31 | EFA-1 | 1 |  | P 80082 | BOD, Carbonaceous 5 day, 20C |  | 1.5 |  | MG/L | DD - Daily Maximum
FL0030325 | WATERWAY ESTATES ADVANCED WWTP | SD | DW | LEE | R-001 | 2002-03-31 | EFA-1 | 1 |  | P 80082 | BOD, Carbonaceous 5 day, 20C |  | 1.5 |  | MG/L | WA - Weekly Average
FL0030325 | WATERWAY ESTATES ADVANCED WWTP | SD | DW | LEE | R-001 | 2002-03-31 | EFA-1 | Y |  | P 80082 | BOD, Carbonaceous 5 day, 20C |  | 1.7 |  | MG/L | AB - Annual Average
FL0030325 | WATERWAY ESTATES ADVANCED WWTP | SD | DW | LEE | R-001 | 2002-03-31 | EFB-1 | 1 |  | P 50060 | Chlorine, Total Residual |  | NA |  | MG/L | ME - Minimum
FL0030325 | WATERWAY ESTATES ADVANCED WWTP | SD | DW | LEE | R-001 | 2002-03-31 | EFA-1 | 1 |  | P 31616 | Coliform, Fecal Mf, M-Fc Broth,44 5c |  | NA |  | #/100ML | MB - Maximum
FL0030325 | WATERWAY ESTATES ADVANCED WWTP | SD | DW | LEE | R-001 | 2002-03-31 | EFA-1 | 1 |  | P 31616 | Coliform, Fecal Mf, M-Fc Broth,44 5c |  | NA |  | #/100ML | MK - Monthly Average
FL0030325 | WATERWAY ESTATES ADVANCED WWTP | SD | DW | LEE | R-001 | 2002-03-31 | EFA-1 | 1 |  | P 00400 | pH |  | 8.3 |  | SU | DD - Daily Maximum
FL0030325 | WATERWAY ESTATES ADVANCED WWTP | SD | DW | LEE | R-001 | 2002-03-31 | EFA-1 | 1 |  | P 00400 | pH |  | 6.9 |  | SU | ME - Minimum
FL0030325 | WATERWAY ESTATES ADVANCED WWTP | SD | DW | LEE | R-001 | 2002-03-31 | FLW-2 | X |  | P 50053 | Flow, Wwtp, Monthly Average |  | 0.039 |  | MGD | AB - Annual Average
FL0030325 | WATERWAY ESTATES ADVANCED WWTP | SD | DW | LEE | R-001 | 2002-03-31 | INF |  |  | P 80082 | BOD, Carbonaceous 5 day, 20C |  | NA |  | MG/L | DD - Daily Maximum
FL0030325 | WATERWAY ESTATES ADVANCED WWTP | SD | DW | LEE | R-001 | 2002-03-31 | INF |  |  | P 00530 | Solids, Total Suspended |  | NA |  | MG/L | MB - Maximum
FL0030325 | WATERWAY ESTATES ADVANCED WWTP | SD | DW | LEE | R-001 | 2002-03-31 | EFF |  |  | P 00300 | Oxygen, Dissolved (DO) |  | NA |  | MG/L | ME - Minimum
FL0030325 | WATERWAY ESTATES ADVANCED WWTP | SD | DW | LEE | R-001 | 2002-03-31 | EFF |  |  | P 00600 | Nitrogen, Total |  | NA |  | LBS/DAY | MK - Monthly Average
FL0030325 | WATERWAY ESTATES ADVANCED WWTP | SD | DW | LEE | R-001 | 2002-03-31 | EFF |  |  | P 00600 | Nitrogen, Total |  | NA |  | MG/L | MK - Monthly Average
FL0030325 | WATERWAY ESTATES ADVANCED WWTP | SD | DW | LEE | R-001 | 2002-03-31 | EFF |  |  | P 00665 | Phosphorus, Total (as P) |  | NA |  | MG/L | MK - Monthly Average
FL0030325 | WATERWAY ESTATES ADVANCED WWTP | SD | DW | LEE | R-001 | 2002-03-31 | EFF |  |  | P 00665 | Phosphorus, Total (as P) |  | NA |  | LBS/DAY | MK - Monthly Average
FL0030325 | WATERWAY ESTATES ADVANCED WWTP | SD | DW | LEE | R-001 | 2002-03-31 | EFF |  |  | P 00665 | Phosphorus, Total (as P) |  | NA |  | MG/L | DD - Daily Maximum
FL0030325 | WATERWAY ESTATES ADVANCED WWTP | SD | DW | LEE | MWB-01 | 2002-03-31 |  |  |  | P 00940 | Chloride (as Cl) |  | 190 |  | MG/L | SA - Single Sample
FL0030325 | WATERWAY ESTATES ADVANCED WWTP | SD | DW | LEE | MWB-01 | 2002-03-31 |  |  |  | P 72020 | Elevation Above Mean Sea Level |  | 7.05 |  | FEET | SA - Single Sample
FL0030325 | WATERWAY ESTATES ADVANCED WWTP | SD | DW | LEE | MWB-01 | 2002-03-31 |  |  |  | P 00620 | Nitrogen, Nitrate, Total (as N) |  | ND |  | MG/L | SA - Single Sample
FL0030325 | WATERWAY ESTATES ADVANCED WWTP | SD | DW | LEE | MWB-01 | 2002-03-31 |  |  |  | P 00400 | pH |  | 6.25 |  | SU | SA - Single Sample
FL0030325 | WATERWAY ESTATES ADVANCED WWTP | SD | DW | LEE | MWB-01 | 2002-03-31 |  |  |  | P 70300 | Solids, Total Dissolved- 180 Deg C |  | 724 |  | MG/L | SA - Single Sample
FL0030325 | WATERWAY ESTATES ADVANCED WWTP | SD | DW | LEE | MWC-3 | 2002-03-31 |  |  |  | P 00940 | Chloride (as Cl) |  | 425 |  | MG/L | SA - Single Sample
FL0030325 | WATERWAY ESTATES ADVANCED WWTP | SD | DW | LEE | MWC-3 | 2002-03-31 |  |  |  | P 72020 | Elevation Above Mean Sea Level |  | 9.58 |  | FEET | SA - Single Sample
FL0030325 | WATERWAY ESTATES ADVANCED WWTP | SD | DW | LEE | MWC-3 | 2002-03-31 |  |  |  | P 00620 | Nitrogen, Nitrate, Total (as N) |  | ND |  | MG/L | SA - Single Sample
FL0030325 | WATERWAY ESTATES ADVANCED WWTP | SD | DW | LEE | MWC-3 | 2002-03-31 |  |  |  | P 00400 | pH |  | 6.48 |  | SU | SA - Single Sample
FL0030325 | WATERWAY ESTATES ADVANCED WWTP | SD | DW | LEE | MWC-3 | 2002-03-31 |  |  |  | P 70300 | Solids, Total Dissolved- 180 Deg C |  | 1290 |  | MG/L | SA - Single Sample
FL0030325 | WATERWAY ESTATES ADVANCED WWTP | SD | DW | LEE | MWI-2 | 2002-03-31 |  |  |  | P 72020 | Elevation Above Mean Sea Level |  | 6.57 |  | FEET | SA - Single Sample
FL0030325 | WATERWAY ESTATES ADVANCED WWTP | SD | DW | LEE | MWI-2 | 2002-03-31 |  |  |  | P 00620 | Nitrogen, Nitrate, Total (as N) |  | ND |  | MG/L | SA - Single Sample
FL0030325 | WATERWAY ESTATES ADVANCED WWTP | SD | DW | LEE | MWI-2 | 2002-03-31 |  |  |  | P 70300 | Solids, Total Dissolved- 180 Deg C |  | 616 |  | MG/L | SA - Single Sample
FL0030325 | WATERWAY ESTATES ADVANCED WWTP | SD | DW | LEE | MWI-2 | 2002-03-31 |  |  |  | P 00940 | Chloride (as Cl) |  | 155 |  | MG/L | SA - Single Sample
FL0030325 | WATERWAY ESTATES ADVANCED WWTP | SD | DW | LEE | MWI-2 | 2002-03-31 |  |  |  | P 00400 | pH |  | 6.57 |  | SU | SA - Single Sample
FL0030325 | WATERWAY ESTATES ADVANCED WWTP | SD | DW | LEE | D-001 | 2002-02-28 | D-001 | 1 |  | P 50050 | Flow |  | 0.998 |  | MGD | MB - Maximum
FL0030325 | WATERWAY ESTATES ADVANCED WWTP | SD | DW | LEE | D-001 | 2002-02-28 | D-001 | 1 |  | P 50050 | Flow |  | 0.81 |  | MGD | MK - Monthly Average
FL0030325 | WATERWAY ESTATES ADVANCED WWTP | SD | DW | LEE | D-001 | 2002-02-28 | D-001 | 1 |  | P 50050 | Flow |  | 0.859 |  | MGD | QA - Quarterly Average
FL0030325 | WATERWAY ESTATES ADVANCED WWTP | SD | DW | LEE | D-001 | 2002-02-28 | D-001 | G |  | P 80082 | BOD, Carbonaceous 5 day, 20C |  | 288 |  | MG/L | DD - Daily Maximum
FL0030325 | WATERWAY ESTATES ADVANCED WWTP | SD | DW | LEE | D-001 | 2002-02-28 | D-001 | G |  | P 80082 | BOD, Carbonaceous 5 day, 20C |  | 258 |  | MG/L | MK - Monthly Average
FL0030325 | WATERWAY ESTATES ADVANCED WWTP | SD | DW | LEE | D-001 | 2002-02-28 | D-001 | G |  | P 00530 | Solids, Total Suspended |  | 264 |  | MG/L | DD - Daily Maximum
FL0030325 | WATERWAY ESTATES ADVANCED WWTP | SD | DW | LEE | D-001 | 2002-02-28 | D-001 | G |  | P 00530 | Solids, Total Suspended |  | 210 |  | MG/L | MK - Monthly Average
FL0030325 | WATERWAY ESTATES ADVANCED WWTP | SD | DW | LEE | D-001 | 2002-02-28 | D-001 | 1 |  | P 80082 | BOD, Carbonaceous 5 day, 20C |  | 2.3 |  | MG/L | DD - Daily Maximum
FL0030325 | WATERWAY ESTATES ADVANCED WWTP | SD | DW | LEE | D-001 | 2002-02-28 | D-001 | 1 |  | P 80082 | BOD, Carbonaceous 5 day, 20C |  | 15.7 |  | LBS/DAY | MN - Monthly Maximum
FL0030325 | WATERWAY ESTATES ADVANCED WWTP | SD | DW | LEE | D-001 | 2002-02-28 | D-001 | 1 |  | P 80082 | BOD, Carbonaceous 5 day, 20C |  | 1.8 |  | MG/L | MK - Monthly Average
FL0030325 | WATERWAY ESTATES ADVANCED WWTP | SD | DW | LEE | D-001 | 2002-02-28 | D-001 | 1 |  | P 80082 | BOD, Carbonaceous 5 day, 20C |  | 1.8 |  | MG/L | WA - Weekly Average
FL0030325 | WATERWAY ESTATES ADVANCED WWTP | SD | DW | LEE | D-001 | 2002-02-28 | D-001 | Y |  | P 80082 | BOD, Carbonaceous 5 day, 20C |  | 13 |  | LBS/DAY | AB - Annual Average
FL0030325 | WATERWAY ESTATES ADVANCED WWTP | SD | DW | LEE | D-001 | 2002-02-28 | D-001 | Y |  | P 80082 | BOD, Carbonaceous 5 day, 20C |  | 1.8 |  | MG/L | AB - Annual Average
FL0030325 | WATERWAY ESTATES ADVANCED WWTP | SD | DW | LEE | D-001 | 2002-02-28 | D-001 | 1 |  | P 00530 | Solids, Total Suspended |  | 1.4 |  | MG/L | DD - Daily Maximum
FL0030325 | WATERWAY ESTATES ADVANCED WWTP | SD | DW | LEE | D-001 | 2002-02-28 | D-001 | 1 |  | P 00530 | Solids, Total Suspended |  | 0.4 |  | MG/L | MK - Monthly Average
FL0030325 | WATERWAY ESTATES ADVANCED WWTP | SD | DW | LEE | D-001 | 2002-02-28 | D-001 | 1 |  | P 00530 | Solids, Total Suspended |  | 1 |  | MG/L | WA - Weekly Average
FL0030325 | WATERWAY ESTATES ADVANCED WWTP | SD | DW | LEE | D-001 | 2002-02-28 | D-001 | 1 |  | P 00530 | Solids, Total Suspended |  | 9.5 |  | LBS/DAY | MN - Monthly Maximum
FL0030325 | WATERWAY ESTATES ADVANCED WWTP | SD | DW | LEE | D-001 | 2002-02-28 | D-001 | Y |  | P 00530 | Solids, Total Suspended |  | 1 |  | MG/L | AB - Annual Average
FL0030325 | WATERWAY ESTATES ADVANCED WWTP | SD | DW | LEE | D-001 | 2002-02-28 | D-001 | Y |  | P 00530 | Solids, Total Suspended |  | 7 |  | LBS/DAY | AB - Annual Average
FL0030325 | WATERWAY ESTATES ADVANCED WWTP | SD | DW | LEE | D-001 | 2002-02-28 | D-001 | Y |  | P 31616 | Coliform, Fecal Mf, M-Fc Broth,44 5c |  | 4 |  | #/100ML | AB - Annual Average
FL0030325 | WATERWAY ESTATES ADVANCED WWTP | SD | DW | LEE | D-001 | 2002-02-28 | D-001 | 1 |  | P 00400 | pH |  | 8 |  | SU | MB - Maximum
FL0030325 | WATERWAY ESTATES ADVANCED WWTP | SD | DW | LEE | D-001 | 2002-02-28 | D-001 | 1 |  | P 00400 | pH |  | 7 |  | SU | MR - Maximum Hourly Rate
FL0030325 | WATERWAY ESTATES ADVANCED WWTP | SD | DW | LEE | D-001 | 2002-02-28 | D-001 | 1 |  | P 50060 | Chlorine, Total Residual |  | NA |  | MG/L | ME - Minimum
FL0030325 | WATERWAY ESTATES ADVANCED WWTP | SD | DW | LEE | D-001 | 2002-02-28 | D-001 | 1 |  | P 00600 | Nitrogen, Total |  | 1 |  | MG/L | MK - Monthly Average
FL0030325 | WATERWAY ESTATES ADVANCED WWTP | SD | DW | LEE | D-001 | 2002-02-28 | D-001 | 1 |  | P 00600 | Nitrogen, Total |  | 1 |  | MG/L | WA - Weekly Average
FL0030325 | WATERWAY ESTATES ADVANCED WWTP | SD | DW | LEE | D-001 | 2002-02-28 | D-001 | 1 |  | P 00600 | Nitrogen, Total |  | 1.3 |  | MG/L | MB - Maximum
FL0030325 | WATERWAY ESTATES ADVANCED WWTP | SD | DW | LEE | D-001 | 2002-02-28 | D-001 | 1 |  | P 00600 | Nitrogen, Total |  | 15.2 |  | LBS/DAY | MN - Monthly Maximum
FL0030325 | WATERWAY ESTATES ADVANCED WWTP | SD | DW | LEE | D-001 | 2002-02-28 | D-001 | Y |  | P 00600 | Nitrogen, Total |  | 11 |  | LBS/DAY | AB - Annual Average
FL0030325 | WATERWAY ESTATES ADVANCED WWTP | SD | DW | LEE | D-001 | 2002-02-28 | D-001 | Y |  | P 00600 | Nitrogen, Total |  | 1.5 |  | MG/L | AB - Annual Average
FL0030325 | WATERWAY ESTATES ADVANCED WWTP | SD | DW | LEE | D-001 | 2002-02-28 | D-001 | 1 |  | P 00665 | Phosphorus, Total (as P) |  | 0.05 |  | MG/L | MK - Monthly Average
FL0030325 | WATERWAY ESTATES ADVANCED WWTP | SD | DW | LEE | D-001 | 2002-02-28 | D-001 | 1 |  | P 00665 | Phosphorus, Total (as P) |  | 0.27 |  | MG/L | DD - Daily Maximum
FL0030325 | WATERWAY ESTATES ADVANCED WWTP | SD | DW | LEE | D-001 | 2002-02-28 | D-001 | 1 |  | P 00665 | Phosphorus, Total (as P) |  | 1.8 |  | LBS/DAY | MN - Monthly Maximum
FL0030325 | WATERWAY ESTATES ADVANCED WWTP | SD | DW | LEE | D-001 | 2002-02-28 | D-001 | 1 |  | P 00665 | Phosphorus, Total (as P) |  | 0.14 |  | MG/L | WA - Weekly Average
FL0030325 | WATERWAY ESTATES ADVANCED WWTP | SD | DW | LEE | D-001 | 2002-02-28 | D-001 | Y |  | P 00665 | Phosphorus, Total (as P) |  | 0.1 |  | MG/L | AB - Annual Average
FL0030325 | WATERWAY ESTATES ADVANCED WWTP | SD | DW | LEE | D-001 | 2002-02-28 | D-001 | Y |  | P 00665 | Phosphorus, Total (as P) |  | 1 |  | LBS/DAY | AB - Annual Average
FL0030325 | WATERWAY ESTATES ADVANCED WWTP | SD | DW | LEE | D-001 | 2002-02-28 | D-001 | 1 |  | P 00300 | Oxygen, Dissolved (DO) |  | 7 |  | MG/L | ME - Minimum
FL0030325 | WATERWAY ESTATES ADVANCED WWTP | SD | DW | LEE | D-001 | 2002-02-28 | D-001 | 1 |  | P 00300 | Oxygen, Dissolved (DO) |  | 8 |  | MG/L | DB - Daily Average
FL0030325 | WATERWAY ESTATES ADVANCED WWTP | SD | DW | LEE | D-001 | 2002-02-28 | D-001 | Y |  | P 50050 | Flow |  | 0.96 |  | MGD | MB - Maximum
FL0030325 | WATERWAY ESTATES ADVANCED WWTP | SD | DW | LEE | D-001 | 2002-02-28 | D-001 | K |  | P 81010 | BOD, 5-Day Percent Removal |  | 99.6 |  | PERCENT | MK - Monthly Average
FL0030325 | WATERWAY ESTATES ADVANCED WWTP | SD | DW | LEE | D-001 | 2002-02-28 | D-001 | K |  | P 81011 | Solids, Total Suspended, % Removal |  | 99.51 |  | PERCENT | MK - Monthly Average
FL0030325 | WATERWAY ESTATES ADVANCED WWTP | SD | DW | LEE | D-001 | 2002-02-28 | EFA-1 | A |  | P 49607 | Ultraviolet Light Intensity |  | 50 |  | MW/CM2 | ME - Minimum
FL0030325 | WATERWAY ESTATES ADVANCED WWTP | SD | DW | LEE | R-001 | 2002-02-28 | PPI-2 | 1 |  | P 00530 | Solids, Total Suspended |  | 1.4 |  | MG/L | DD - Daily Maximum
FL0030325 | WATERWAY ESTATES ADVANCED WWTP | SD | DW | LEE | R-001 | 2002-02-28 | EFA-1 | 1 |  | P 80082 | BOD, Carbonaceous 5 day, 20C |  | 1.8 |  | MG/L | WA - Weekly Average
FL0030325 | WATERWAY ESTATES ADVANCED WWTP | SD | DW | LEE | R-001 | 2002-02-28 | EFA-1 | 1 |  | P 80082 | BOD, Carbonaceous 5 day, 20C |  | 2.3 |  | MG/L | DD - Daily Maximum
FL0030325 | WATERWAY ESTATES ADVANCED WWTP | SD | DW | LEE | R-001 | 2002-02-28 | EFA-1 | 1 |  | P 80082 | BOD, Carbonaceous 5 day, 20C |  | <1.5 |  | MG/L | MK - Monthly Average
FL0030325 | WATERWAY ESTATES ADVANCED WWTP | SD | DW | LEE | R-001 | 2002-02-28 | EFA-1 | Y |  | P 80082 | BOD, Carbonaceous 5 day, 20C |  | 1.8 |  | MG/L | AB - Annual Average
FL0030325 | WATERWAY ESTATES ADVANCED WWTP | SD | DW | LEE | R-001 | 2002-02-28 | EFB-1 | 1 |  | P 50060 | Chlorine, Total Residual |  | NA |  | MG/L | ME - Minimum
FL0030325 | WATERWAY ESTATES ADVANCED WWTP | SD | DW | LEE | R-001 | 2002-02-28 | EFA-1 | 1 |  | P 31616 | Coliform, Fecal Mf, M-Fc Broth,44 5c |  | NA |  | #/100ML | MB - Maximum
FL0030325 | WATERWAY ESTATES ADVANCED WWTP | SD | DW | LEE | R-001 | 2002-02-28 | EFA-1 | 1 |  | P 31616 | Coliform, Fecal Mf, M-Fc Broth,44 5c |  | NA |  | #/100ML | MK - Monthly Average
FL0030325 | WATERWAY ESTATES ADVANCED WWTP | SD | DW | LEE | R-001 | 2002-02-28 | EFA-1 | 1 |  | P 00400 | pH |  | 8 |  | SU | DD - Daily Maximum
FL0030325 | WATERWAY ESTATES ADVANCED WWTP | SD | DW | LEE | R-001 | 2002-02-28 | EFA-1 | 1 |  | P 00400 | pH |  | 7 |  | SU | ME - Minimum
FL0030325 | WATERWAY ESTATES ADVANCED WWTP | SD | DW | LEE | R-001 | 2002-02-28 | FLW-2 | X |  | P 50053 | Flow, Wwtp, Monthly Average |  | 0.039 |  | MGD | AB - Annual Average
FL0030325 | WATERWAY ESTATES ADVANCED WWTP | SD | DW | LEE | R-001 | 2002-02-28 | INF |  |  | P 80082 | BOD, Carbonaceous 5 day, 20C |  | NA |  | MG/L | DD - Daily Maximum
FL0030325 | WATERWAY ESTATES ADVANCED WWTP | SD | DW | LEE | R-001 | 2002-02-28 | INF |  |  | P 00530 | Solids, Total Suspended |  | NA |  | MG/L | MB - Maximum
FL0030325 | WATERWAY ESTATES ADVANCED WWTP | SD | DW | LEE | R-001 | 2002-02-28 | EFF |  |  | P 00300 | Oxygen, Dissolved (DO) |  | NA |  | MG/L | ME - Minimum
FL0030325 | WATERWAY ESTATES ADVANCED WWTP | SD | DW | LEE | R-001 | 2002-02-28 | EFF |  |  | P 00600 | Nitrogen, Total |  | NA |  | LBS/DAY | MK - Monthly Average
FL0030325 | WATERWAY ESTATES ADVANCED WWTP | SD | DW | LEE | R-001 | 2002-02-28 | EFF |  |  | P 00600 | Nitrogen, Total |  | NA |  | MG/L | MK - Monthly Average
FL0030325 | WATERWAY ESTATES ADVANCED WWTP | SD | DW | LEE | R-001 | 2002-02-28 | EFF |  |  | P 00665 | Phosphorus, Total (as P) |  | NA |  | LBS/DAY | MK - Monthly Average
FL0030325 | WATERWAY ESTATES ADVANCED WWTP | SD | DW | LEE | R-001 | 2002-02-28 | EFF |  |  | P 00665 | Phosphorus, Total (as P) |  | NA |  | MG/L | MK - Monthly Average
FL0030325 | WATERWAY ESTATES ADVANCED WWTP | SD | DW | LEE | R-001 | 2002-02-28 | EFF |  |  | P 00665 | Phosphorus, Total (as P) |  | NA |  | MG/L | DD - Daily Maximum
FL0030325 | WATERWAY ESTATES ADVANCED WWTP | SD | DW | LEE | D-001 | 2002-01-31 | D-001 | 1 |  | P 50050 | Flow |  | 1.024 |  | MGD | MB - Maximum
FL0030325 | WATERWAY ESTATES ADVANCED WWTP | SD | DW | LEE | D-001 | 2002-01-31 | D-001 | 1 |  | P 50050 | Flow |  | 0.86 |  | MGD | MK - Monthly Average
FL0030325 | WATERWAY ESTATES ADVANCED WWTP | SD | DW | LEE | D-001 | 2002-01-31 | D-001 | 1 |  | P 50050 | Flow |  | 0.88 |  | MGD | QA - Quarterly Average
FL0030325 | WATERWAY ESTATES ADVANCED WWTP | SD | DW | LEE | D-001 | 2002-01-31 | D-001 | G |  | P 80082 | BOD, Carbonaceous 5 day, 20C |  | 246 |  | MG/L | DD - Daily Maximum
FL0030325 | WATERWAY ESTATES ADVANCED WWTP | SD | DW | LEE | D-001 | 2002-01-31 | D-001 | G |  | P 80082 | BOD, Carbonaceous 5 day, 20C |  | 232 |  | MG/L | MK - Monthly Average
FL0030325 | WATERWAY ESTATES ADVANCED WWTP | SD | DW | LEE | D-001 | 2002-01-31 | D-001 | G |  | P 00530 | Solids, Total Suspended |  | 246 |  | MG/L | DD - Daily Maximum
FL0030325 | WATERWAY ESTATES ADVANCED WWTP | SD | DW | LEE | D-001 | 2002-01-31 | D-001 | G |  | P 00530 | Solids, Total Suspended |  | 185 |  | MG/L | MK - Monthly Average
FL0030325 | WATERWAY ESTATES ADVANCED WWTP | SD | DW | LEE | D-001 | 2002-01-31 | D-001 | 1 |  | P 80082 | BOD, Carbonaceous 5 day, 20C |  | 11.5 |  | LBS/DAY | MN - Monthly Maximum
FL0030325 | WATERWAY ESTATES ADVANCED WWTP | SD | DW | LEE | D-001 | 2002-01-31 | D-001 | 1 |  | P 80082 | BOD, Carbonaceous 5 day, 20C |  | <1.5 |  | MG/L | WA - Weekly Average
FL0030325 | WATERWAY ESTATES ADVANCED WWTP | SD | DW | LEE | D-001 | 2002-01-31 | D-001 | 1 |  | P 80082 | BOD, Carbonaceous 5 day, 20C |  | <1.5 |  | MG/L | MK - Monthly Average
FL0030325 | WATERWAY ESTATES ADVANCED WWTP | SD | DW | LEE | D-001 | 2002-01-31 | D-001 | 1 |  | P 80082 | BOD, Carbonaceous 5 day, 20C |  | <1.5 |  | MG/L | DD - Daily Maximum
FL0030325 | WATERWAY ESTATES ADVANCED WWTP | SD | DW | LEE | D-001 | 2002-01-31 | D-001 | Y |  | P 80082 | BOD, Carbonaceous 5 day, 20C |  | 14 |  | LBS/DAY | AB - Annual Average
FL0030325 | WATERWAY ESTATES ADVANCED WWTP | SD | DW | LEE | D-001 | 2002-01-31 | D-001 | Y |  | P 80082 | BOD, Carbonaceous 5 day, 20C |  | 1.8 |  | MG/L | AB - Annual Average
FL0030325 | WATERWAY ESTATES ADVANCED WWTP | SD | DW | LEE | D-001 | 2002-01-31 | D-001 | 1 |  | P 00530 | Solids, Total Suspended |  | 10.7 |  | LBS/DAY | MN - Monthly Maximum
FL0030325 | WATERWAY ESTATES ADVANCED WWTP | SD | DW | LEE | D-001 | 2002-01-31 | D-001 | 1 |  | P 00530 | Solids, Total Suspended |  | 0.94 |  | MG/L | MK - Monthly Average
FL0030325 | WATERWAY ESTATES ADVANCED WWTP | SD | DW | LEE | D-001 | 2002-01-31 | D-001 | 1 |  | P 00530 | Solids, Total Suspended |  | 0.9 |  | MG/L | WA - Weekly Average
FL0030325 | WATERWAY ESTATES ADVANCED WWTP | SD | DW | LEE | D-001 | 2002-01-31 | D-001 | 1 |  | P 00530 | Solids, Total Suspended |  | 1.5 |  | MG/L | DD - Daily Maximum
FL0030325 | WATERWAY ESTATES ADVANCED WWTP | SD | DW | LEE | D-001 | 2002-01-31 | D-001 | Y |  | P 00530 | Solids, Total Suspended |  | 8 |  | LBS/DAY | AB - Annual Average
FL0030325 | WATERWAY ESTATES ADVANCED WWTP | SD | DW | LEE | D-001 | 2002-01-31 | D-001 | Y |  | P 00530 | Solids, Total Suspended |  | 1 |  | MG/L | AB - Annual Average
FL0030325 | WATERWAY ESTATES ADVANCED WWTP | SD | DW | LEE | D-001 | 2002-01-31 | D-001 | Y |  | P 31616 | Coliform, Fecal Mf, M-Fc Broth,44 5c |  | 4 |  | #/100ML | AB - Annual Average
FL0030325 | WATERWAY ESTATES ADVANCED WWTP | SD | DW | LEE | D-001 | 2002-01-31 | D-001 | 1 |  | P 00400 | pH |  | 8.5 |  | SU | MB - Maximum
FL0030325 | WATERWAY ESTATES ADVANCED WWTP | SD | DW | LEE | D-001 | 2002-01-31 | D-001 | 1 |  | P 00400 | pH |  | 7 |  | SU | MR - Maximum Hourly Rate
FL0030325 | WATERWAY ESTATES ADVANCED WWTP | SD | DW | LEE | D-001 | 2002-01-31 | D-001 | 1 |  | P 50060 | Chlorine, Total Residual |  | NA |  | MG/L | ME - Minimum
FL0030325 | WATERWAY ESTATES ADVANCED WWTP | SD | DW | LEE | D-001 | 2002-01-31 | D-001 | 1 |  | P 00600 | Nitrogen, Total |  | 2 |  | MG/L | MB - Maximum
FL0030325 | WATERWAY ESTATES ADVANCED WWTP | SD | DW | LEE | D-001 | 2002-01-31 | D-001 | 1 |  | P 00600 | Nitrogen, Total |  | 1.4 |  | MG/L | MK - Monthly Average
FL0030325 | WATERWAY ESTATES ADVANCED WWTP | SD | DW | LEE | D-001 | 2002-01-31 | D-001 | 1 |  | P 00600 | Nitrogen, Total |  | 15.2 |  | LBS/DAY | MN - Monthly Maximum
FL0030325 | WATERWAY ESTATES ADVANCED WWTP | SD | DW | LEE | D-001 | 2002-01-31 | D-001 | 1 |  | P 00600 | Nitrogen, Total |  | 1.4 |  | MG/L | WA - Weekly Average
FL0030325 | WATERWAY ESTATES ADVANCED WWTP | SD | DW | LEE | D-001 | 2002-01-31 | D-001 | Y |  | P 00600 | Nitrogen, Total |  | 1.5 |  | MG/L | AB - Annual Average
FL0030325 | WATERWAY ESTATES ADVANCED WWTP | SD | DW | LEE | D-001 | 2002-01-31 | D-001 | Y |  | P 00600 | Nitrogen, Total |  | 11 |  | LBS/DAY | AB - Annual Average
FL0030325 | WATERWAY ESTATES ADVANCED WWTP | SD | DW | LEE | D-001 | 2002-01-31 | D-001 | 1 |  | P 00665 | Phosphorus, Total (as P) |  | 0.08 |  | MG/L | WA - Weekly Average
FL0030325 | WATERWAY ESTATES ADVANCED WWTP | SD | DW | LEE | D-001 | 2002-01-31 | D-001 | 1 |  | P 00665 | Phosphorus, Total (as P) |  | 0.08 |  | MG/L | MK - Monthly Average
FL0030325 | WATERWAY ESTATES ADVANCED WWTP | SD | DW | LEE | D-001 | 2002-01-31 | D-001 | 1 |  | P 00665 | Phosphorus, Total (as P) |  | 0.9 |  | LBS/DAY | MN - Monthly Maximum
FL0030325 | WATERWAY ESTATES ADVANCED WWTP | SD | DW | LEE | D-001 | 2002-01-31 | D-001 | 1 |  | P 00665 | Phosphorus, Total (as P) |  | 0.12 |  | MG/L | DD - Daily Maximum
FL0030325 | WATERWAY ESTATES ADVANCED WWTP | SD | DW | LEE | D-001 | 2002-01-31 | D-001 | Y |  | P 00665 | Phosphorus, Total (as P) |  | 0.1 |  | MG/L | AB - Annual Average
FL0030325 | WATERWAY ESTATES ADVANCED WWTP | SD | DW | LEE | D-001 | 2002-01-31 | D-001 | Y |  | P 00665 | Phosphorus, Total (as P) |  | 1 |  | LBS/DAY | AB - Annual Average
FL0030325 | WATERWAY ESTATES ADVANCED WWTP | SD | DW | LEE | D-001 | 2002-01-31 | D-001 | 1 |  | P 00300 | Oxygen, Dissolved (DO) |  | 7.6 |  | MG/L | DB - Daily Average
FL0030325 | WATERWAY ESTATES ADVANCED WWTP | SD | DW | LEE | D-001 | 2002-01-31 | D-001 | 1 |  | P 00300 | Oxygen, Dissolved (DO) |  | 6.5 |  | MG/L | ME - Minimum
FL0030325 | WATERWAY ESTATES ADVANCED WWTP | SD | DW | LEE | D-001 | 2002-01-31 | D-001 | Y |  | P 50050 | Flow |  | 0.964 |  | MGD | MB - Maximum
FL0030325 | WATERWAY ESTATES ADVANCED WWTP | SD | DW | LEE | D-001 | 2002-01-31 | D-001 | K |  | P 81010 | BOD, 5-Day Percent Removal |  | 99.35 |  | PERCENT | MK - Monthly Average
FL0030325 | WATERWAY ESTATES ADVANCED WWTP | SD | DW | LEE | D-001 | 2002-01-31 | D-001 | K |  | P 81011 | Solids, Total Suspended, % Removal |  | 99.49 |  | PERCENT | MK - Monthly Average
FL0030325 | WATERWAY ESTATES ADVANCED WWTP | SD | DW | LEE | D-001 | 2002-01-31 | EFA-1 | A |  | P 49607 | Ultraviolet Light Intensity |  | 50 |  | MW/CM2 | ME - Minimum
FL0030325 | WATERWAY ESTATES ADVANCED WWTP | SD | DW | LEE | R-001 | 2002-01-31 | PPI-2 | 1 |  | P 00530 | Solids, Total Suspended |  | 0.7 |  | MG/L | DD - Daily Maximum
FL0030325 | WATERWAY ESTATES ADVANCED WWTP | SD | DW | LEE | R-001 | 2002-01-31 | EFA-1 | 1 |  | P 80082 | BOD, Carbonaceous 5 day, 20C |  | <1.5 |  | MG/L | MK - Monthly Average
FL0030325 | WATERWAY ESTATES ADVANCED WWTP | SD | DW | LEE | R-001 | 2002-01-31 | EFA-1 | 1 |  | P 80082 | BOD, Carbonaceous 5 day, 20C |  | <1.5 |  | MG/L | WA - Weekly Average
FL0030325 | WATERWAY ESTATES ADVANCED WWTP | SD | DW | LEE | R-001 | 2002-01-31 | EFA-1 | 1 |  | P 80082 | BOD, Carbonaceous 5 day, 20C |  | <1.5 |  | MG/L | DD - Daily Maximum
FL0030325 | WATERWAY ESTATES ADVANCED WWTP | SD | DW | LEE | R-001 | 2002-01-31 | EFA-1 | Y |  | P 80082 | BOD, Carbonaceous 5 day, 20C |  | 1.8 |  | MG/L | AB - Annual Average
FL0030325 | WATERWAY ESTATES ADVANCED WWTP | SD | DW | LEE | R-001 | 2002-01-31 | EFB-1 | 1 |  | P 50060 | Chlorine, Total Residual |  | 1 |  | MG/L | ME - Minimum
FL0030325 | WATERWAY ESTATES ADVANCED WWTP | SD | DW | LEE | R-001 | 2002-01-31 | EFA-1 | 1 |  | P 31616 | Coliform, Fecal Mf, M-Fc Broth,44 5c |  | <1 |  | #/100ML | MB - Maximum
FL0030325 | WATERWAY ESTATES ADVANCED WWTP | SD | DW | LEE | R-001 | 2002-01-31 | EFA-1 | 1 |  | P 31616 | Coliform, Fecal Mf, M-Fc Broth,44 5c |  | <1 |  | #/100ML | MK - Monthly Average
FL0030325 | WATERWAY ESTATES ADVANCED WWTP | SD | DW | LEE | R-001 | 2002-01-31 | EFA-1 | 1 |  | P 00400 | pH |  | 7 |  | SU | ME - Minimum
FL0030325 | WATERWAY ESTATES ADVANCED WWTP | SD | DW | LEE | R-001 | 2002-01-31 | EFA-1 | 1 |  | P 00400 | pH |  | 8.5 |  | SU | DD - Daily Maximum
FL0030325 | WATERWAY ESTATES ADVANCED WWTP | SD | DW | LEE | R-001 | 2002-01-31 | FLW-2 | X |  | P 50053 | Flow, Wwtp, Monthly Average |  | 0.039 |  | MGD | AB - Annual Average
FL0030325 | WATERWAY ESTATES ADVANCED WWTP | SD | DW | LEE | R-001 | 2002-01-31 | INF |  |  | P 80082 | BOD, Carbonaceous 5 day, 20C |  | NA |  | MG/L | DD - Daily Maximum
FL0030325 | WATERWAY ESTATES ADVANCED WWTP | SD | DW | LEE | R-001 | 2002-01-31 | INF |  |  | P 00530 | Solids, Total Suspended |  | NA |  | MG/L | MB - Maximum
FL0030325 | WATERWAY ESTATES ADVANCED WWTP | SD | DW | LEE | R-001 | 2002-01-31 | EFF |  |  | P 00300 | Oxygen, Dissolved (DO) |  | NA |  | MG/L | ME - Minimum
FL0030325 | WATERWAY ESTATES ADVANCED WWTP | SD | DW | LEE | R-001 | 2002-01-31 | EFF |  |  | P 00600 | Nitrogen, Total |  | NA |  | LBS/DAY | MK - Monthly Average
FL0030325 | WATERWAY ESTATES ADVANCED WWTP | SD | DW | LEE | R-001 | 2002-01-31 | EFF |  |  | P 00600 | Nitrogen, Total |  | NA |  | MG/L | MK - Monthly Average
FL0030325 | WATERWAY ESTATES ADVANCED WWTP | SD | DW | LEE | R-001 | 2002-01-31 | EFF |  |  | P 00665 | Phosphorus, Total (as P) |  | NA |  | MG/L | DD - Daily Maximum
FL0030325 | WATERWAY ESTATES ADVANCED WWTP | SD | DW | LEE | R-001 | 2002-01-31 | EFF |  |  | P 00665 | Phosphorus, Total (as P) |  | NA |  | LBS/DAY | MK - Monthly Average
FL0030325 | WATERWAY ESTATES ADVANCED WWTP | SD | DW | LEE | R-001 | 2002-01-31 | EFF |  |  | P 00665 | Phosphorus, Total (as P) |  | NA |  | MG/L | MK - Monthly Average
FL0030325 | WATERWAY ESTATES ADVANCED WWTP | SD | DW | LEE | D-001 | 2002-01-31 | EFA-1 | P |  | P TAN3B | LC50 Statre 96hr Acu Ceriodaphnia |  | NODI |  | PERCENT | ME - Minimum
FL0030325 | WATERWAY ESTATES ADVANCED WWTP | SD | DW | LEE | D-001 | 2002-01-31 | EFA-1 | Q |  | P TAN3B | LC50 Statre 96hr Acu Ceriodaphnia |  | NODI |  | PERCENT | ME - Minimum
FL0030325 | WATERWAY ESTATES ADVANCED WWTP | SD | DW | LEE | D-001 | 2002-01-31 | EFA-1 | P |  | P TAN6H | LC50 Statre 96hr Acucyprinella Leedsi |  | NODI |  | PERCENT | ME - Minimum
FL0030325 | WATERWAY ESTATES ADVANCED WWTP | SD | DW | LEE | D-001 | 2002-01-31 | EFA-1 | Q |  | P TAN6H | LC50 Statre 96hr Acucyprinella Leedsi |  | NODI |  | PERCENT | ME - Minimum
FL0030325 | WATERWAY ESTATES ADVANCED WWTP | SD | DW | LEE | D-001 | 2002-01-31 | EFA-1 | P |  | P TAN3E | LC50 Statre 96hr Acu Mysid Bahia |  | NODI |  | PERCENT | ME - Minimum
FL0030325 | WATERWAY ESTATES ADVANCED WWTP | SD | DW | LEE | D-001 | 2002-01-31 | EFA-1 | Q |  | P TAN3E | LC50 Statre 96hr Acu Mysid Bahia |  | NODI |  | PERCENT | ME - Minimum
FL0030325 | WATERWAY ESTATES ADVANCED WWTP | SD | DW | LEE | D-001 | 2002-01-31 | EFA-1 | P |  | P TAN6B | LC50 Statre 96hr Acu Menidia |  | NODI |  | PERCENT | ME - Minimum
FL0030325 | WATERWAY ESTATES ADVANCED WWTP | SD | DW | LEE | D-001 | 2002-01-31 | EFA-1 | Q |  | P TAN6B | LC50 Statre 96hr Acu Menidia |  | NODI |  | PERCENT | ME - Minimum
FL0030325 | WATERWAY ESTATES ADVANCED WWTP | SD | DW | LEE | D-001 | 2002-01-31 | EFA-1 | 1 |  | P 01104 | Aluminum, Total Recoverable |  | NODI |  | UG/L | SA - Single Sample
FL0030325 | WATERWAY ESTATES ADVANCED WWTP | SD | DW | LEE | D-001 | 2002-01-31 | EFA-1 | 1 |  | P 01268 | Antimony, Total Recoverable |  | NODI |  | UG/L | SA - Single Sample
FL0030325 | WATERWAY ESTATES ADVANCED WWTP | SD | DW | LEE | D-001 | 2002-01-31 | EFA-1 | 1 |  | P 00978 | Arsenic, Total Recoverable |  | NODI |  | UG/L | SA - Single Sample
FL0030325 | WATERWAY ESTATES ADVANCED WWTP | SD | DW | LEE | D-001 | 2002-01-31 | EFA-1 | 1 |  | P 31616 | Coliform, Fecal Mf, M-Fc Broth,44 5c |  | NODI |  | #/100ML | SA - Single Sample
FL0030325 | WATERWAY ESTATES ADVANCED WWTP | SD | DW | LEE | D-001 | 2002-01-31 | EFA-1 | 1 |  | P 31504 | Coliform, Total Mf, Immed,Les Endo Agar |  | NODI |  | #/100ML | SA - Single Sample
FL0030325 | WATERWAY ESTATES ADVANCED WWTP | SD | DW | LEE | D-001 | 2002-01-31 | EFA-1 |  |  | P 50060 | Chlorine, Total Residual |  | NODI |  | MG/L | SA - Single Sample
FL0030325 | WATERWAY ESTATES ADVANCED WWTP | SD | DW | LEE | D-001 | 2002-01-31 | EFA-1 | 1 |  | P 78247 | Chromium, Hexavalent Total Recoverable |  | NODI |  | UG/L | SA - Single Sample
FL0030325 | WATERWAY ESTATES ADVANCED WWTP | SD | DW | LEE | D-001 | 2002-01-31 | EFA-1 | 1 |  | P 38260 | Surfactants (MBAS) |  | NODI |  | MG/L | SA - Single Sample
FL0030325 | WATERWAY ESTATES ADVANCED WWTP | SD | DW | LEE | D-001 | 2002-01-31 | EFA-1 | 1 |  | P 00980 | Iron, Total Recoverable |  | NODI |  | UG/L | SA - Single Sample
FL0030325 | WATERWAY ESTATES ADVANCED WWTP | SD | DW | LEE | D-001 | 2002-01-31 | EFA-1 | 1 |  | P 01114 | Lead, Total Recoverable |  | NODI |  | UG/L | MB - Maximum
FL0030325 | WATERWAY ESTATES ADVANCED WWTP | SD | DW | LEE | D-001 | 2002-01-31 | EFA-1 | 1 |  | P 71901 | Mercury, Total Recoverable |  | NODI |  | UG/L | MB - Maximum
FL0030325 | WATERWAY ESTATES ADVANCED WWTP | SD | DW | LEE | D-001 | 2002-01-31 | EFA-1 | 1 |  | P 00552 | Oil And Grease, Hexane Extr Method |  | NODI |  | UG/L | SA - Single Sample
FL0030325 | WATERWAY ESTATES ADVANCED WWTP | SD | DW | LEE | D-001 | 2002-01-31 | EFA-1 | 1 |  | P 01094 | Zinc, Total Recoverable |  | NODI |  | UG/L | MB - Maximum
FL0030325 | WATERWAY ESTATES ADVANCED WWTP | SD | DW | LEE | D-001 | 2002-01-31 | EFA-1 | 1 |  | P 01119 | Copper, Total Recoverable |  | NODI |  | UG/L | MB - Maximum
FL0030325 | WATERWAY ESTATES ADVANCED WWTP | SD | DW | LEE | D-001 | 2002-01-31 | EFA-1 | 1 |  | P 01079 | Silver, Total Recoverable |  | NODI |  | UG/L | MB - Maximum
FL0030325 | WATERWAY ESTATES ADVANCED WWTP | SD | DW | LEE | D-001 | 2001-12-31 | D-001 | 1 |  | P 50050 | Flow |  | 1.417 |  | MGD | MB - Maximum
FL0030325 | WATERWAY ESTATES ADVANCED WWTP | SD | DW | LEE | D-001 | 2001-12-31 | D-001 | 1 |  | P 50050 | Flow |  | 0.907 |  | MGD | MK - Monthly Average
FL0030325 | WATERWAY ESTATES ADVANCED WWTP | SD | DW | LEE | D-001 | 2001-12-31 | D-001 | 1 |  | P 50050 | Flow |  | 1.146 |  | MGD | QA - Quarterly Average
FL0030325 | WATERWAY ESTATES ADVANCED WWTP | SD | DW | LEE | D-001 | 2001-12-31 | D-001 | G |  | P 80082 | BOD, Carbonaceous 5 day, 20C |  | 222 |  | MG/L | DD - Daily Maximum
FL0030325 | WATERWAY ESTATES ADVANCED WWTP | SD | DW | LEE | D-001 | 2001-12-31 | D-001 | G |  | P 80082 | BOD, Carbonaceous 5 day, 20C |  | 197 |  | MG/L | MK - Monthly Average
FL0030325 | WATERWAY ESTATES ADVANCED WWTP | SD | DW | LEE | D-001 | 2001-12-31 | D-001 | G |  | P 00530 | Solids, Total Suspended |  | 180 |  | MG/L | DD - Daily Maximum
FL0030325 | WATERWAY ESTATES ADVANCED WWTP | SD | DW | LEE | D-001 | 2001-12-31 | D-001 | G |  | P 00530 | Solids, Total Suspended |  | 153 |  | MG/L | MK - Monthly Average
FL0030325 | WATERWAY ESTATES ADVANCED WWTP | SD | DW | LEE | D-001 | 2001-12-31 | D-001 | 1 |  | P 80082 | BOD, Carbonaceous 5 day, 20C |  | <1.5 |  | MG/L | WA - Weekly Average
FL0030325 | WATERWAY ESTATES ADVANCED WWTP | SD | DW | LEE | D-001 | 2001-12-31 | D-001 | 1 |  | P 80082 | BOD, Carbonaceous 5 day, 20C |  | <1.5 |  | MG/L | DD - Daily Maximum
FL0030325 | WATERWAY ESTATES ADVANCED WWTP | SD | DW | LEE | D-001 | 2001-12-31 | D-001 | 1 |  | P 80082 | BOD, Carbonaceous 5 day, 20C |  | 8.8 |  | LBS/DAY | MN - Monthly Maximum
FL0030325 | WATERWAY ESTATES ADVANCED WWTP | SD | DW | LEE | D-001 | 2001-12-31 | D-001 | 1 |  | P 80082 | BOD, Carbonaceous 5 day, 20C |  | <1.5 |  | MG/L | MK - Monthly Average
FL0030325 | WATERWAY ESTATES ADVANCED WWTP | SD | DW | LEE | D-001 | 2001-12-31 | D-001 | Y |  | P 80082 | BOD, Carbonaceous 5 day, 20C |  | 14.81 |  | LBS/DAY | AB - Annual Average
FL0030325 | WATERWAY ESTATES ADVANCED WWTP | SD | DW | LEE | D-001 | 2001-12-31 | D-001 | Y |  | P 80082 | BOD, Carbonaceous 5 day, 20C |  | 1.9 |  | MG/L | AB - Annual Average
FL0030325 | WATERWAY ESTATES ADVANCED WWTP | SD | DW | LEE | D-001 | 2001-12-31 | D-001 | 1 |  | P 00530 | Solids, Total Suspended |  | 0.7 |  | MG/L | WA - Weekly Average
FL0030325 | WATERWAY ESTATES ADVANCED WWTP | SD | DW | LEE | D-001 | 2001-12-31 | D-001 | 1 |  | P 00530 | Solids, Total Suspended |  | 1.4 |  | MG/L | DD - Daily Maximum
FL0030325 | WATERWAY ESTATES ADVANCED WWTP | SD | DW | LEE | D-001 | 2001-12-31 | D-001 | 1 |  | P 00530 | Solids, Total Suspended |  | 7.2 |  | LBS/DAY | MN - Monthly Maximum
FL0030325 | WATERWAY ESTATES ADVANCED WWTP | SD | DW | LEE | D-001 | 2001-12-31 | D-001 | 1 |  | P 00530 | Solids, Total Suspended |  | 0.73 |  | MG/L | MK - Monthly Average
FL0030325 | WATERWAY ESTATES ADVANCED WWTP | SD | DW | LEE | D-001 | 2001-12-31 | D-001 | Y |  | P 00530 | Solids, Total Suspended |  | 7.8 |  | LBS/DAY | AB - Annual Average
FL0030325 | WATERWAY ESTATES ADVANCED WWTP | SD | DW | LEE | D-001 | 2001-12-31 | D-001 | Y |  | P 00530 | Solids, Total Suspended |  | 1 |  | MG/L | AB - Annual Average
FL0030325 | WATERWAY ESTATES ADVANCED WWTP | SD | DW | LEE | D-001 | 2001-12-31 | D-001 | 1 |  | P 31616 | Coliform, Fecal Mf, M-Fc Broth,44 5c |  | 0.3 |  | #/100ML | 9A - 90th Percentile
FL0030325 | WATERWAY ESTATES ADVANCED WWTP | SD | DW | LEE | D-001 | 2001-12-31 | D-001 | 1 |  | P 31616 | Coliform, Fecal Mf, M-Fc Broth,44 5c |  | 1 |  | #/100ML | DD - Daily Maximum
FL0030325 | WATERWAY ESTATES ADVANCED WWTP | SD | DW | LEE | D-001 | 2001-12-31 | D-001 | 1 |  | P 31616 | Coliform, Fecal Mf, M-Fc Broth,44 5c |  | 4 |  | #/100ML | AB - Annual Average
FL0030325 | WATERWAY ESTATES ADVANCED WWTP | SD | DW | LEE | D-001 | 2001-12-31 | D-001 | 1 |  | P 31616 | Coliform, Fecal Mf, M-Fc Broth,44 5c |  | <1 |  | #/100ML | 3A - 30 Day Geometric Mean
FL0030325 | WATERWAY ESTATES ADVANCED WWTP | SD | DW | LEE | D-001 | 2001-12-31 | D-001 | 1 |  | P 00400 | pH |  | 7.7 |  | SU | MB - Maximum
FL0030325 | WATERWAY ESTATES ADVANCED WWTP | SD | DW | LEE | D-001 | 2001-12-31 | D-001 | 1 |  | P 00400 | pH |  | 7 |  | SU | MR - Maximum Hourly Rate
FL0030325 | WATERWAY ESTATES ADVANCED WWTP | SD | DW | LEE | D-001 | 2001-12-31 | D-001 | 1 |  | P 50060 | Chlorine, Total Residual |  | NA |  | MG/L | ME - Minimum
FL0030325 | WATERWAY ESTATES ADVANCED WWTP | SD | DW | LEE | D-001 | 2001-12-31 | D-001 | 1 |  | P 00600 | Nitrogen, Total |  | 1.4 |  | MG/L | MB - Maximum
FL0030325 | WATERWAY ESTATES ADVANCED WWTP | SD | DW | LEE | D-001 | 2001-12-31 | D-001 | 1 |  | P 00600 | Nitrogen, Total |  | 8.5 |  | LBS/DAY | MN - Monthly Maximum
FL0030325 | WATERWAY ESTATES ADVANCED WWTP | SD | DW | LEE | D-001 | 2001-12-31 | D-001 | 1 |  | P 00600 | Nitrogen, Total |  | 1.1 |  | MG/L | MK - Monthly Average
FL0030325 | WATERWAY ESTATES ADVANCED WWTP | SD | DW | LEE | D-001 | 2001-12-31 | D-001 | 1 |  | P 00600 | Nitrogen, Total |  | 1.1 |  | MG/L | WA - Weekly Average
FL0030325 | WATERWAY ESTATES ADVANCED WWTP | SD | DW | LEE | D-001 | 2001-12-31 | D-001 | Y |  | P 00600 | Nitrogen, Total |  | 11 |  | LBS/DAY | AB - Annual Average
FL0030325 | WATERWAY ESTATES ADVANCED WWTP | SD | DW | LEE | D-001 | 2001-12-31 | D-001 | Y |  | P 00600 | Nitrogen, Total |  | 1.5 |  | MG/L | AB - Annual Average
FL0030325 | WATERWAY ESTATES ADVANCED WWTP | SD | DW | LEE | D-001 | 2001-12-31 | D-001 | 1 |  | P 00665 | Phosphorus, Total (as P) |  | 0.1 |  | MG/L | MK - Monthly Average
FL0030325 | WATERWAY ESTATES ADVANCED WWTP | SD | DW | LEE | D-001 | 2001-12-31 | D-001 | 1 |  | P 00665 | Phosphorus, Total (as P) |  | 0.13 |  | MG/L | WA - Weekly Average
FL0030325 | WATERWAY ESTATES ADVANCED WWTP | SD | DW | LEE | D-001 | 2001-12-31 | D-001 | 1 |  | P 00665 | Phosphorus, Total (as P) |  | 0.18 |  | MG/L | DD - Daily Maximum
FL0030325 | WATERWAY ESTATES ADVANCED WWTP | SD | DW | LEE | D-001 | 2001-12-31 | D-001 | 1 |  | P 00665 | Phosphorus, Total (as P) |  | 1.1 |  | LBS/DAY | MN - Monthly Maximum
FL0030325 | WATERWAY ESTATES ADVANCED WWTP | SD | DW | LEE | D-001 | 2001-12-31 | D-001 | Y |  | P 00665 | Phosphorus, Total (as P) |  | 0.1 |  | MG/L | AB - Annual Average
FL0030325 | WATERWAY ESTATES ADVANCED WWTP | SD | DW | LEE | D-001 | 2001-12-31 | D-001 | Y |  | P 00665 | Phosphorus, Total (as P) |  | 1 |  | LBS/DAY | AB - Annual Average
FL0030325 | WATERWAY ESTATES ADVANCED WWTP | SD | DW | LEE | D-001 | 2001-12-31 | D-001 | 1 |  | P 00300 | Oxygen, Dissolved (DO) |  | 9 |  | MG/L | DB - Daily Average
FL0030325 | WATERWAY ESTATES ADVANCED WWTP | SD | DW | LEE | D-001 | 2001-12-31 | D-001 | 1 |  | P 00300 | Oxygen, Dissolved (DO) |  | 7.2 |  | MG/L | ME - Minimum
FL0030325 | WATERWAY ESTATES ADVANCED WWTP | SD | DW | LEE | D-001 | 2001-12-31 | D-001 | Y |  | P 50050 | Flow |  | 0.935 |  | MGD | MB - Maximum
FL0030325 | WATERWAY ESTATES ADVANCED WWTP | SD | DW | LEE | D-001 | 2001-12-31 | D-001 | K |  | P 81010 | BOD, 5-Day Percent Removal |  | 99.24 |  | PERCENT | MK - Monthly Average
FL0030325 | WATERWAY ESTATES ADVANCED WWTP | SD | DW | LEE | D-001 | 2001-12-31 | D-001 | K |  | P 81011 | Solids, Total Suspended, % Removal |  | 99.53 |  | PERCENT | MK - Monthly Average
FL0030325 | WATERWAY ESTATES ADVANCED WWTP | SD | DW | LEE | D-001 | 2001-12-31 | EFA-1 | A |  | P 49607 | Ultraviolet Light Intensity |  | 50 |  | MW/CM2 | ME - Minimum
FL0030325 | WATERWAY ESTATES ADVANCED WWTP | SD | DW | LEE | R-001 | 2001-12-31 | PPI-2 | 1 |  | P 00530 | Solids, Total Suspended |  | 6.6 |  | MG/L | DD - Daily Maximum
FL0030325 | WATERWAY ESTATES ADVANCED WWTP | SD | DW | LEE | R-001 | 2001-12-31 | EFA-1 | 1 |  | P 80082 | BOD, Carbonaceous 5 day, 20C |  | <1.5 |  | MG/L | MK - Monthly Average
FL0030325 | WATERWAY ESTATES ADVANCED WWTP | SD | DW | LEE | R-001 | 2001-12-31 | EFA-1 | 1 |  | P 80082 | BOD, Carbonaceous 5 day, 20C |  | <1.5 |  | MG/L | DD - Daily Maximum
FL0030325 | WATERWAY ESTATES ADVANCED WWTP | SD | DW | LEE | R-001 | 2001-12-31 | EFA-1 | 1 |  | P 80082 | BOD, Carbonaceous 5 day, 20C |  | <1.5 |  | MG/L | WA - Weekly Average
FL0030325 | WATERWAY ESTATES ADVANCED WWTP | SD | DW | LEE | R-001 | 2001-12-31 | EFA-1 | Y |  | P 80082 | BOD, Carbonaceous 5 day, 20C |  | 1.9 |  | MG/L | AB - Annual Average
FL0030325 | WATERWAY ESTATES ADVANCED WWTP | SD | DW | LEE | R-001 | 2001-12-31 | EFB-1 | 1 |  | P 50060 | Chlorine, Total Residual |  | 1 |  | MG/L | ME - Minimum
FL0030325 | WATERWAY ESTATES ADVANCED WWTP | SD | DW | LEE | R-001 | 2001-12-31 | EFA-1 | 1 |  | P 31616 | Coliform, Fecal Mf, M-Fc Broth,44 5c |  | 0.2 |  | #/100ML | MK - Monthly Average
FL0030325 | WATERWAY ESTATES ADVANCED WWTP | SD | DW | LEE | R-001 | 2001-12-31 | EFA-1 | 1 |  | P 31616 | Coliform, Fecal Mf, M-Fc Broth,44 5c |  | 3 |  | #/100ML | MB - Maximum
FL0030325 | WATERWAY ESTATES ADVANCED WWTP | SD | DW | LEE | R-001 | 2001-12-31 | EFA-1 | 1 |  | P 00400 | pH |  | 7 |  | SU | ME - Minimum
FL0030325 | WATERWAY ESTATES ADVANCED WWTP | SD | DW | LEE | R-001 | 2001-12-31 | EFA-1 | 1 |  | P 00400 | pH |  | 7.7 |  | SU | DD - Daily Maximum
FL0030325 | WATERWAY ESTATES ADVANCED WWTP | SD | DW | LEE | R-001 | 2001-12-31 | FLW-2 | X |  | P 50053 | Flow, Wwtp, Monthly Average |  | 0.001 |  | MGD | AB - Annual Average
FL0030325 | WATERWAY ESTATES ADVANCED WWTP | SD | DW | LEE | R-001 | 2001-12-31 | INF |  |  | P 80082 | BOD, Carbonaceous 5 day, 20C |  | NA |  | MG/L | MK - Monthly Average
FL0030325 | WATERWAY ESTATES ADVANCED WWTP | SD | DW | LEE | R-001 | 2001-12-31 | INF |  |  | P 80082 | BOD, Carbonaceous 5 day, 20C |  | NA |  | MG/L | DD - Daily Maximum
FL0030325 | WATERWAY ESTATES ADVANCED WWTP | SD | DW | LEE | R-001 | 2001-12-31 | INF |  |  | P 00530 | Solids, Total Suspended |  | NA |  | MG/L | MB - Maximum
FL0030325 | WATERWAY ESTATES ADVANCED WWTP | SD | DW | LEE | R-001 | 2001-12-31 | INF |  |  | P 00530 | Solids, Total Suspended |  | NA |  | MG/L | MK - Monthly Average
FL0030325 | WATERWAY ESTATES ADVANCED WWTP | SD | DW | LEE | R-001 | 2001-12-31 | EFF |  |  | P 00300 | Oxygen, Dissolved (DO) |  | NA |  | MG/L | MK - Monthly Average
FL0030325 | WATERWAY ESTATES ADVANCED WWTP | SD | DW | LEE | R-001 | 2001-12-31 | EFF |  |  | P 00300 | Oxygen, Dissolved (DO) |  | NA |  | MG/L | ME - Minimum
FL0030325 | WATERWAY ESTATES ADVANCED WWTP | SD | DW | LEE | R-001 | 2001-12-31 | EFF |  |  | P 00600 | Nitrogen, Total |  | NA |  | LBS/DAY | MK - Monthly Average
FL0030325 | WATERWAY ESTATES ADVANCED WWTP | SD | DW | LEE | R-001 | 2001-12-31 | EFF |  |  | P 00600 | Nitrogen, Total |  | NA |  | MG/L | MK - Monthly Average
FL0030325 | WATERWAY ESTATES ADVANCED WWTP | SD | DW | LEE | R-001 | 2001-12-31 | EFF |  |  | P 00665 | Phosphorus, Total (as P) |  | NA |  | MG/L | MK - Monthly Average
FL0030325 | WATERWAY ESTATES ADVANCED WWTP | SD | DW | LEE | R-001 | 2001-12-31 | EFF |  |  | P 00665 | Phosphorus, Total (as P) |  | NA |  | MG/L | DD - Daily Maximum
FL0030325 | WATERWAY ESTATES ADVANCED WWTP | SD | DW | LEE | R-001 | 2001-12-31 | EFF |  |  | P 00665 | Phosphorus, Total (as P) |  | NA |  | LBS/DAY | MK - Monthly Average
FL0030325 | WATERWAY ESTATES ADVANCED WWTP | SD | DW | LEE | MWI-2 | 2001-12-31 |  |  |  | P 72020 | Elevation Above Mean Sea Level |  | 7.12 |  | FEET | SA - Single Sample
FL0030325 | WATERWAY ESTATES ADVANCED WWTP | SD | DW | LEE | MWI-2 | 2001-12-31 |  |  |  | P 00620 | Nitrogen, Nitrate, Total (as N) |  | ND |  | MG/L | SA - Single Sample
FL0030325 | WATERWAY ESTATES ADVANCED WWTP | SD | DW | LEE | MWI-2 | 2001-12-31 |  |  |  | P 70300 | Solids, Total Dissolved- 180 Deg C |  | 552 |  | MG/L | SA - Single Sample
FL0030325 | WATERWAY ESTATES ADVANCED WWTP | SD | DW | LEE | MWI-2 | 2001-12-31 |  |  |  | P 00940 | Chloride (as Cl) |  | 115 |  | MG/L | SA - Single Sample
FL0030325 | WATERWAY ESTATES ADVANCED WWTP | SD | DW | LEE | MWI-2 | 2001-12-31 |  |  |  | P 00400 | pH |  | 6.93 |  | SU | SA - Single Sample
FL0030325 | WATERWAY ESTATES ADVANCED WWTP | SD | DW | LEE | D-001 | 2001-11-30 | D-001 | 1 |  | P 50050 | Flow |  | 0.827 |  | MGD | MK - Monthly Average
FL0030325 | WATERWAY ESTATES ADVANCED WWTP | SD | DW | LEE | D-001 | 2001-11-30 | D-001 | 1 |  | P 50050 | Flow |  | 0.923 |  | MGD | MB - Maximum
FL0030325 | WATERWAY ESTATES ADVANCED WWTP | SD | DW | LEE | D-001 | 2001-11-30 | D-001 | 1 |  | P 50050 | Flow |  | 1.146 |  | MGD | QA - Quarterly Average
FL0030325 | WATERWAY ESTATES ADVANCED WWTP | SD | DW | LEE | D-001 | 2001-11-30 | D-001 | G |  | P 80082 | BOD, Carbonaceous 5 day, 20C |  | 177 |  | MG/L | MK - Monthly Average
FL0030325 | WATERWAY ESTATES ADVANCED WWTP | SD | DW | LEE | D-001 | 2001-11-30 | D-001 | G |  | P 80082 | BOD, Carbonaceous 5 day, 20C |  | 216 |  | MG/L | DD - Daily Maximum
FL0030325 | WATERWAY ESTATES ADVANCED WWTP | SD | DW | LEE | D-001 | 2001-11-30 | D-001 | G |  | P 00530 | Solids, Total Suspended |  | 126 |  | MG/L | MK - Monthly Average
FL0030325 | WATERWAY ESTATES ADVANCED WWTP | SD | DW | LEE | D-001 | 2001-11-30 | D-001 | G |  | P 00530 | Solids, Total Suspended |  | 260 |  | MG/L | DD - Daily Maximum
FL0030325 | WATERWAY ESTATES ADVANCED WWTP | SD | DW | LEE | D-001 | 2001-11-30 | D-001 | 1 |  | P 80082 | BOD, Carbonaceous 5 day, 20C |  | <1.5 |  | MG/L | DD - Daily Maximum
FL0030325 | WATERWAY ESTATES ADVANCED WWTP | SD | DW | LEE | D-001 | 2001-11-30 | D-001 | 1 |  | P 80082 | BOD, Carbonaceous 5 day, 20C |  | <1.5 |  | MG/L | MK - Monthly Average
FL0030325 | WATERWAY ESTATES ADVANCED WWTP | SD | DW | LEE | D-001 | 2001-11-30 | D-001 | 1 |  | P 80082 | BOD, Carbonaceous 5 day, 20C |  | 11.1 |  | LBS/DAY | MN - Monthly Maximum
FL0030325 | WATERWAY ESTATES ADVANCED WWTP | SD | DW | LEE | D-001 | 2001-11-30 | D-001 | 1 |  | P 80082 | BOD, Carbonaceous 5 day, 20C |  | <1.5 |  | MG/L | WA - Weekly Average
FL0030325 | WATERWAY ESTATES ADVANCED WWTP | SD | DW | LEE | D-001 | 2001-11-30 | D-001 | Y |  | P 80082 | BOD, Carbonaceous 5 day, 20C |  | 11.62 |  | LBS/DAY | AB - Annual Average
FL0030325 | WATERWAY ESTATES ADVANCED WWTP | SD | DW | LEE | D-001 | 2001-11-30 | D-001 | Y |  | P 80082 | BOD, Carbonaceous 5 day, 20C |  | 1.9 |  | MG/L | AB - Annual Average
FL0030325 | WATERWAY ESTATES ADVANCED WWTP | SD | DW | LEE | D-001 | 2001-11-30 | D-001 | 1 |  | P 00530 | Solids, Total Suspended |  | 4.4 |  | LBS/DAY | MN - Monthly Maximum
FL0030325 | WATERWAY ESTATES ADVANCED WWTP | SD | DW | LEE | D-001 | 2001-11-30 | D-001 | 1 |  | P 00530 | Solids, Total Suspended |  | 0.4 |  | MG/L | MK - Monthly Average
FL0030325 | WATERWAY ESTATES ADVANCED WWTP | SD | DW | LEE | D-001 | 2001-11-30 | D-001 | 1 |  | P 00530 | Solids, Total Suspended |  | 0.6 |  | MG/L | DD - Daily Maximum
FL0030325 | WATERWAY ESTATES ADVANCED WWTP | SD | DW | LEE | D-001 | 2001-11-30 | D-001 | 1 |  | P 00530 | Solids, Total Suspended |  | 0.5 |  | MG/L | WA - Weekly Average
FL0030325 | WATERWAY ESTATES ADVANCED WWTP | SD | DW | LEE | D-001 | 2001-11-30 | D-001 | Y |  | P 00530 | Solids, Total Suspended |  | 8.5 |  | LBS/DAY | AB - Annual Average
FL0030325 | WATERWAY ESTATES ADVANCED WWTP | SD | DW | LEE | D-001 | 2001-11-30 | D-001 | Y |  | P 00530 | Solids, Total Suspended |  | 1.1 |  | MG/L | AB - Annual Average
FL0030325 | WATERWAY ESTATES ADVANCED WWTP | SD | DW | LEE | D-001 | 2001-11-30 | D-001 | Y |  | P 31616 | Coliform, Fecal Mf, M-Fc Broth,44 5c |  | 4 |  | #/100ML | AB - Annual Average
FL0030325 | WATERWAY ESTATES ADVANCED WWTP | SD | DW | LEE | D-001 | 2001-11-30 | D-001 | 1 |  | P 00400 | pH |  | 7 |  | SU | MR - Maximum Hourly Rate
FL0030325 | WATERWAY ESTATES ADVANCED WWTP | SD | DW | LEE | D-001 | 2001-11-30 | D-001 | 1 |  | P 00400 | pH |  | 7.6 |  | SU | MB - Maximum
FL0030325 | WATERWAY ESTATES ADVANCED WWTP | SD | DW | LEE | D-001 | 2001-11-30 | D-001 | 1 |  | P 50060 | Chlorine, Total Residual |  | NA |  | MG/L | ME - Minimum
FL0030325 | WATERWAY ESTATES ADVANCED WWTP | SD | DW | LEE | D-001 | 2001-11-30 | D-001 | 1 |  | P 00600 | Nitrogen, Total |  | 9.2 |  | LBS/DAY | MN - Monthly Maximum
FL0030325 | WATERWAY ESTATES ADVANCED WWTP | SD | DW | LEE | D-001 | 2001-11-30 | D-001 | 1 |  | P 00600 | Nitrogen, Total |  | 0.9 |  | MG/L | MK - Monthly Average
FL0030325 | WATERWAY ESTATES ADVANCED WWTP | SD | DW | LEE | D-001 | 2001-11-30 | D-001 | 1 |  | P 00600 | Nitrogen, Total |  | 0.9 |  | MG/L | WA - Weekly Average
FL0030325 | WATERWAY ESTATES ADVANCED WWTP | SD | DW | LEE | D-001 | 2001-11-30 | D-001 | 1 |  | P 00600 | Nitrogen, Total |  | 1.3 |  | MG/L | MB - Maximum
FL0030325 | WATERWAY ESTATES ADVANCED WWTP | SD | DW | LEE | D-001 | 2001-11-30 | D-001 | Y |  | P 00600 | Nitrogen, Total |  | 11.62 |  | LBS/DAY | AB - Annual Average
FL0030325 | WATERWAY ESTATES ADVANCED WWTP | SD | DW | LEE | D-001 | 2001-11-30 | D-001 | Y |  | P 00600 | Nitrogen, Total |  | 1.5 |  | MG/L | AB - Annual Average
FL0030325 | WATERWAY ESTATES ADVANCED WWTP | SD | DW | LEE | D-001 | 2001-11-30 | D-001 | 1 |  | P 00665 | Phosphorus, Total (as P) |  | 1.3 |  | LBS/DAY | MN - Monthly Maximum
FL0030325 | WATERWAY ESTATES ADVANCED WWTP | SD | DW | LEE | D-001 | 2001-11-30 | D-001 | 1 |  | P 00665 | Phosphorus, Total (as P) |  | 0.17 |  | MG/L | DD - Daily Maximum
FL0030325 | WATERWAY ESTATES ADVANCED WWTP | SD | DW | LEE | D-001 | 2001-11-30 | D-001 | 1 |  | P 00665 | Phosphorus, Total (as P) |  | 0.11 |  | MG/L | WA - Weekly Average
FL0030325 | WATERWAY ESTATES ADVANCED WWTP | SD | DW | LEE | D-001 | 2001-11-30 | D-001 | 1 |  | P 00665 | Phosphorus, Total (as P) |  | 0.11 |  | MG/L | MK - Monthly Average
FL0030325 | WATERWAY ESTATES ADVANCED WWTP | SD | DW | LEE | D-001 | 2001-11-30 | D-001 | Y |  | P 00665 | Phosphorus, Total (as P) |  | 0.8 |  | LBS/DAY | AB - Annual Average
FL0030325 | WATERWAY ESTATES ADVANCED WWTP | SD | DW | LEE | D-001 | 2001-11-30 | D-001 | Y |  | P 00665 | Phosphorus, Total (as P) |  | 0.1 |  | MG/L | AB - Annual Average
FL0030325 | WATERWAY ESTATES ADVANCED WWTP | SD | DW | LEE | D-001 | 2001-11-30 | D-001 | 1 |  | P 00300 | Oxygen, Dissolved (DO) |  | 6.9 |  | MG/L | ME - Minimum
FL0030325 | WATERWAY ESTATES ADVANCED WWTP | SD | DW | LEE | D-001 | 2001-11-30 | D-001 | 1 |  | P 00300 | Oxygen, Dissolved (DO) |  | 7.5 |  | MG/L | DB - Daily Average
FL0030325 | WATERWAY ESTATES ADVANCED WWTP | SD | DW | LEE | D-001 | 2001-11-30 | D-001 | Y |  | P 50050 | Flow |  | 0.929 |  | MGD | MB - Maximum
FL0030325 | WATERWAY ESTATES ADVANCED WWTP | SD | DW | LEE | D-001 | 2001-11-30 | D-001 | K |  | P 81010 | BOD, 5-Day Percent Removal |  | 99.15 |  | PERCENT | MK - Monthly Average
FL0030325 | WATERWAY ESTATES ADVANCED WWTP | SD | DW | LEE | D-001 | 2001-11-30 | D-001 | K |  | P 81011 | Solids, Total Suspended, % Removal |  | 99.64 |  | PERCENT | MK - Monthly Average
FL0030325 | WATERWAY ESTATES ADVANCED WWTP | SD | DW | LEE | D-001 | 2001-11-30 | EFA-1 | A |  | P 49607 | Ultraviolet Light Intensity |  | 32 |  | MW/CM2 | ME - Minimum
FL0030325 | WATERWAY ESTATES ADVANCED WWTP | SD | DW | LEE | D-002 | 2001-11-30 | EFF | P |  | P 81381 | Duration of Discharge |  | 0 |  | HOURS/DAY | MB - Maximum
FL0030325 | WATERWAY ESTATES ADVANCED WWTP | SD | DW | LEE | D-002 | 2001-11-30 | EFF | Q |  | P 84165 | Discharge Event Observation |  | 0 |  | OCC/MONTH | MB - Maximum
FL0030325 | WATERWAY ESTATES ADVANCED WWTP | SD | DW | LEE | R-001 | 2001-11-30 | PPI-2 | 1 |  | P 00530 | Solids, Total Suspended |  | 0.6 |  | MG/L | DD - Daily Maximum
FL0030325 | WATERWAY ESTATES ADVANCED WWTP | SD | DW | LEE | R-001 | 2001-11-30 | EFA-1 | 1 |  | P 80082 | BOD, Carbonaceous 5 day, 20C |  | <1.5 |  | MG/L | MK - Monthly Average
FL0030325 | WATERWAY ESTATES ADVANCED WWTP | SD | DW | LEE | R-001 | 2001-11-30 | EFA-1 | 1 |  | P 80082 | BOD, Carbonaceous 5 day, 20C |  | <1.5 |  | MG/L | WA - Weekly Average
FL0030325 | WATERWAY ESTATES ADVANCED WWTP | SD | DW | LEE | R-001 | 2001-11-30 | EFA-1 | 1 |  | P 80082 | BOD, Carbonaceous 5 day, 20C |  | <1.5 |  | MG/L | DD - Daily Maximum
FL0030325 | WATERWAY ESTATES ADVANCED WWTP | SD | DW | LEE | R-001 | 2001-11-30 | EFA-1 | Y |  | P 80082 | BOD, Carbonaceous 5 day, 20C |  | 1.9 |  | MG/L | AB - Annual Average
FL0030325 | WATERWAY ESTATES ADVANCED WWTP | SD | DW | LEE | R-001 | 2001-11-30 | EFB-1 | 1 |  | P 50060 | Chlorine, Total Residual |  | NA |  | MG/L | ME - Minimum
FL0030325 | WATERWAY ESTATES ADVANCED WWTP | SD | DW | LEE | R-001 | 2001-11-30 | EFA-1 | 1 |  | P 31616 | Coliform, Fecal Mf, M-Fc Broth,44 5c |  | NA |  | #/100ML | AB - Annual Average
FL0030325 | WATERWAY ESTATES ADVANCED WWTP | SD | DW | LEE | R-001 | 2001-11-30 | EFA-1 | 1 |  | P 31616 | Coliform, Fecal Mf, M-Fc Broth,44 5c |  | NA |  | #/100ML | MK - Monthly Average
FL0030325 | WATERWAY ESTATES ADVANCED WWTP | SD | DW | LEE | R-001 | 2001-11-30 | EFA-1 | 1 |  | P 31616 | Coliform, Fecal Mf, M-Fc Broth,44 5c |  | NA |  | #/100ML | MB - Maximum
FL0030325 | WATERWAY ESTATES ADVANCED WWTP | SD | DW | LEE | R-001 | 2001-11-30 | EFA-1 | 1 |  | P 00400 | pH |  | 7 |  | SU | ME - Minimum
FL0030325 | WATERWAY ESTATES ADVANCED WWTP | SD | DW | LEE | R-001 | 2001-11-30 | EFA-1 | 1 |  | P 00400 | pH |  | 7.6 |  | SU | DD - Daily Maximum
FL0030325 | WATERWAY ESTATES ADVANCED WWTP | SD | DW | LEE | R-001 | 2001-11-30 | FLW-2 | X |  | P 50053 | Flow, Wwtp, Monthly Average |  | 0.02 |  | MGD | AB - Annual Average
FL0030325 | WATERWAY ESTATES ADVANCED WWTP | SD | DW | LEE | R-001 | 2001-11-30 | INF |  |  | P 80082 | BOD, Carbonaceous 5 day, 20C |  | NA |  | MG/L | DD - Daily Maximum
FL0030325 | WATERWAY ESTATES ADVANCED WWTP | SD | DW | LEE | R-001 | 2001-11-30 | INF |  |  | P 80082 | BOD, Carbonaceous 5 day, 20C |  | NA |  | MG/L | MK - Monthly Average
FL0030325 | WATERWAY ESTATES ADVANCED WWTP | SD | DW | LEE | R-001 | 2001-11-30 | INF |  |  | P 00530 | Solids, Total Suspended |  | NA |  | MG/L | MK - Monthly Average
FL0030325 | WATERWAY ESTATES ADVANCED WWTP | SD | DW | LEE | R-001 | 2001-11-30 | INF |  |  | P 00530 | Solids, Total Suspended |  | NA |  | MG/L | MB - Maximum
FL0030325 | WATERWAY ESTATES ADVANCED WWTP | SD | DW | LEE | R-001 | 2001-11-30 | EFF |  |  | P 00300 | Oxygen, Dissolved (DO) |  | NA |  | MG/L | MK - Monthly Average
FL0030325 | WATERWAY ESTATES ADVANCED WWTP | SD | DW | LEE | R-001 | 2001-11-30 | EFF |  |  | P 00300 | Oxygen, Dissolved (DO) |  | NA |  | MG/L | ME - Minimum
FL0030325 | WATERWAY ESTATES ADVANCED WWTP | SD | DW | LEE | R-001 | 2001-11-30 | EFF |  |  | P 00600 | Nitrogen, Total |  | NA |  | LBS/DAY | MK - Monthly Average
FL0030325 | WATERWAY ESTATES ADVANCED WWTP | SD | DW | LEE | R-001 | 2001-11-30 | EFF |  |  | P 00600 | Nitrogen, Total |  | NA |  | MG/L | MK - Monthly Average
FL0030325 | WATERWAY ESTATES ADVANCED WWTP | SD | DW | LEE | R-001 | 2001-11-30 | EFF |  |  | P 00665 | Phosphorus, Total (as P) |  | NA |  | LBS/DAY | MK - Monthly Average
FL0030325 | WATERWAY ESTATES ADVANCED WWTP | SD | DW | LEE | R-001 | 2001-11-30 | EFF |  |  | P 00665 | Phosphorus, Total (as P) |  | NA |  | MG/L | MK - Monthly Average
FL0030325 | WATERWAY ESTATES ADVANCED WWTP | SD | DW | LEE | R-001 | 2001-11-30 | EFF |  |  | P 00665 | Phosphorus, Total (as P) |  | NA |  | MG/L | DD - Daily Maximum
FL0030325 | WATERWAY ESTATES ADVANCED WWTP | SD | DW | LEE | D-001 | 2001-11-30 | EFA-1 | P |  | P TAN3B | LC50 Statre 96hr Acu Ceriodaphnia |  | <100 |  | PERCENT | ME - Minimum
FL0030325 | WATERWAY ESTATES ADVANCED WWTP | SD | DW | LEE | D-001 | 2001-10-31 | D-001 | 1 |  | P 50050 | Flow |  | 1.249 |  | MGD | QA - Quarterly Average
FL0030325 | WATERWAY ESTATES ADVANCED WWTP | SD | DW | LEE | D-001 | 2001-10-31 | D-001 | 1 |  | P 50050 | Flow |  | 1.31 |  | MGD | MB - Maximum
FL0030325 | WATERWAY ESTATES ADVANCED WWTP | SD | DW | LEE | D-001 | 2001-10-31 | D-001 | 1 |  | P 50050 | Flow |  | 0.993 |  | MGD | MK - Monthly Average
FL0030325 | WATERWAY ESTATES ADVANCED WWTP | SD | DW | LEE | D-001 | 2001-10-31 | D-001 | G |  | P 80082 | BOD, Carbonaceous 5 day, 20C |  | 161 |  | MG/L | MK - Monthly Average
FL0030325 | WATERWAY ESTATES ADVANCED WWTP | SD | DW | LEE | D-001 | 2001-10-31 | D-001 | G |  | P 80082 | BOD, Carbonaceous 5 day, 20C |  | 210 |  | MG/L | DD - Daily Maximum
FL0030325 | WATERWAY ESTATES ADVANCED WWTP | SD | DW | LEE | D-001 | 2001-10-31 | D-001 | G |  | P 00530 | Solids, Total Suspended |  | 81 |  | MG/L | MK - Monthly Average
FL0030325 | WATERWAY ESTATES ADVANCED WWTP | SD | DW | LEE | D-001 | 2001-10-31 | D-001 | G |  | P 00530 | Solids, Total Suspended |  | 216 |  | MG/L | DD - Daily Maximum
FL0030325 | WATERWAY ESTATES ADVANCED WWTP | SD | DW | LEE | D-001 | 2001-10-31 | D-001 | 1 |  | P 80082 | BOD, Carbonaceous 5 day, 20C |  | 13.6 |  | LBS/DAY | MN - Monthly Maximum
FL0030325 | WATERWAY ESTATES ADVANCED WWTP | SD | DW | LEE | D-001 | 2001-10-31 | D-001 | 1 |  | P 80082 | BOD, Carbonaceous 5 day, 20C |  | <1.5 |  | MG/L | MK - Monthly Average
FL0030325 | WATERWAY ESTATES ADVANCED WWTP | SD | DW | LEE | D-001 | 2001-10-31 | D-001 | 1 |  | P 80082 | BOD, Carbonaceous 5 day, 20C |  | <1.5 |  | MG/L | DD - Daily Maximum
FL0030325 | WATERWAY ESTATES ADVANCED WWTP | SD | DW | LEE | D-001 | 2001-10-31 | D-001 | Y |  | P 80082 | BOD, Carbonaceous 5 day, 20C |  | 14 |  | LBS/DAY | AB - Annual Average
FL0030325 | WATERWAY ESTATES ADVANCED WWTP | SD | DW | LEE | D-001 | 2001-10-31 | D-001 | Y |  | P 80082 | BOD, Carbonaceous 5 day, 20C |  | 1.9 |  | MG/L | AB - Annual Average
FL0030325 | WATERWAY ESTATES ADVANCED WWTP | SD | DW | LEE | D-001 | 2001-10-31 | D-001 | 1 |  | P 00530 | Solids, Total Suspended |  | 10.9 |  | LBS/DAY | MN - Monthly Maximum
FL0030325 | WATERWAY ESTATES ADVANCED WWTP | SD | DW | LEE | D-001 | 2001-10-31 | D-001 | 1 |  | P 00530 | Solids, Total Suspended |  | 0.8 |  | MG/L | MK - Monthly Average
FL0030325 | WATERWAY ESTATES ADVANCED WWTP | SD | DW | LEE | D-001 | 2001-10-31 | D-001 | 1 |  | P 00530 | Solids, Total Suspended |  | 1.2 |  | MG/L | DD - Daily Maximum
FL0030325 | WATERWAY ESTATES ADVANCED WWTP | SD | DW | LEE | D-001 | 2001-10-31 | D-001 | Y |  | P 00530 | Solids, Total Suspended |  | 8.5 |  | LBS/DAY | AB - Annual Average
FL0030325 | WATERWAY ESTATES ADVANCED WWTP | SD | DW | LEE | D-001 | 2001-10-31 | D-001 | Y |  | P 00530 | Solids, Total Suspended |  | 1.1 |  | MG/L | AB - Annual Average
FL0030325 | WATERWAY ESTATES ADVANCED WWTP | SD | DW | LEE | D-001 | 2001-10-31 | D-001 | Y |  | P 31616 | Coliform, Fecal Mf, M-Fc Broth,44 5c |  | 3.5 |  | #/100ML | AB - Annual Average
FL0030325 | WATERWAY ESTATES ADVANCED WWTP | SD | DW | LEE | D-001 | 2001-10-31 | D-001 | 1 |  | P 00400 | pH |  | 7.6 |  | SU | MB - Maximum
FL0030325 | WATERWAY ESTATES ADVANCED WWTP | SD | DW | LEE | D-001 | 2001-10-31 | D-001 | 1 |  | P 00400 | pH |  | 6.8 |  | SU | MR - Maximum Hourly Rate
FL0030325 | WATERWAY ESTATES ADVANCED WWTP | SD | DW | LEE | D-001 | 2001-10-31 | D-001 | 1 |  | P 50060 | Chlorine, Total Residual |  | NA |  | MG/L | ME - Minimum
FL0030325 | WATERWAY ESTATES ADVANCED WWTP | SD | DW | LEE | D-001 | 2001-10-31 | D-001 | 1 |  | P 00600 | Nitrogen, Total |  | 0.8 |  | MG/L | MK - Monthly Average
FL0030325 | WATERWAY ESTATES ADVANCED WWTP | SD | DW | LEE | D-001 | 2001-10-31 | D-001 | 1 |  | P 00600 | Nitrogen, Total |  | 0.8 |  | MG/L | WA - Weekly Average
FL0030325 | WATERWAY ESTATES ADVANCED WWTP | SD | DW | LEE | D-001 | 2001-10-31 | D-001 | 1 |  | P 00600 | Nitrogen, Total |  | 1.3 |  | MG/L | MB - Maximum
FL0030325 | WATERWAY ESTATES ADVANCED WWTP | SD | DW | LEE | D-001 | 2001-10-31 | D-001 | 1 |  | P 00600 | Nitrogen, Total |  | 12 |  | LBS/DAY | MN - Monthly Maximum
FL0030325 | WATERWAY ESTATES ADVANCED WWTP | SD | DW | LEE | D-001 | 2001-10-31 | D-001 | Y |  | P 00600 | Nitrogen, Total |  | 11 |  | LBS/DAY | AB - Annual Average
FL0030325 | WATERWAY ESTATES ADVANCED WWTP | SD | DW | LEE | D-001 | 2001-10-31 | D-001 | Y |  | P 00600 | Nitrogen, Total |  | 1.4 |  | MG/L | AB - Annual Average
FL0030325 | WATERWAY ESTATES ADVANCED WWTP | SD | DW | LEE | D-001 | 2001-10-31 | D-001 | 1 |  | P 00665 | Phosphorus, Total (as P) |  | 1 |  | LBS/DAY | MN - Monthly Maximum
FL0030325 | WATERWAY ESTATES ADVANCED WWTP | SD | DW | LEE | D-001 | 2001-10-31 | D-001 | 1 |  | P 00665 | Phosphorus, Total (as P) |  | 0.06 |  | MG/L | MK - Monthly Average
FL0030325 | WATERWAY ESTATES ADVANCED WWTP | SD | DW | LEE | D-001 | 2001-10-31 | D-001 | 1 |  | P 00665 | Phosphorus, Total (as P) |  | 0.06 |  | MG/L | WA - Weekly Average
FL0030325 | WATERWAY ESTATES ADVANCED WWTP | SD | DW | LEE | D-001 | 2001-10-31 | D-001 | 1 |  | P 00665 | Phosphorus, Total (as P) |  | 0.12 |  | MG/L | DD - Daily Maximum
FL0030325 | WATERWAY ESTATES ADVANCED WWTP | SD | DW | LEE | D-001 | 2001-10-31 | D-001 | Y |  | P 00665 | Phosphorus, Total (as P) |  | 0.1 |  | MG/L | AB - Annual Average
FL0030325 | WATERWAY ESTATES ADVANCED WWTP | SD | DW | LEE | D-001 | 2001-10-31 | D-001 | Y |  | P 00665 | Phosphorus, Total (as P) |  | 0.5 |  | LBS/DAY | AB - Annual Average
FL0030325 | WATERWAY ESTATES ADVANCED WWTP | SD | DW | LEE | D-001 | 2001-10-31 | D-001 | 1 |  | P 00300 | Oxygen, Dissolved (DO) |  | 7.5 |  | MG/L | DB - Daily Average
FL0030325 | WATERWAY ESTATES ADVANCED WWTP | SD | DW | LEE | D-001 | 2001-10-31 | D-001 | 1 |  | P 00300 | Oxygen, Dissolved (DO) |  | 5.9 |  | MG/L | ME - Minimum
FL0030325 | WATERWAY ESTATES ADVANCED WWTP | SD | DW | LEE | D-001 | 2001-10-31 | D-001 | Y |  | P 50050 | Flow |  | 0.923 |  | MGD | MB - Maximum
FL0030325 | WATERWAY ESTATES ADVANCED WWTP | SD | DW | LEE | D-001 | 2001-10-31 | D-001 | K |  | P 81010 | BOD, 5-Day Percent Removal |  | 99.07 |  | PERCENT | MK - Monthly Average
FL0030325 | WATERWAY ESTATES ADVANCED WWTP | SD | DW | LEE | D-001 | 2001-10-31 | D-001 | K |  | P 81011 | Solids, Total Suspended, % Removal |  | 98.1 |  | PERCENT | MK - Monthly Average
FL0030325 | WATERWAY ESTATES ADVANCED WWTP | SD | DW | LEE | D-001 | 2001-10-31 | D-001 | A |  | P 49607 | Ultraviolet Light Intensity |  | NA |  | MW/CM2 | ME - Minimum
FL0030325 | WATERWAY ESTATES ADVANCED WWTP | SD | DW | LEE | R-001 | 2001-10-31 | PPI-2 | 1 |  | P 00530 | Solids, Total Suspended |  | 1.2 |  | MG/L | DD - Daily Maximum
FL0030325 | WATERWAY ESTATES ADVANCED WWTP | SD | DW | LEE | R-001 | 2001-10-31 | EFA-1 | 1 |  | P 80082 | BOD, Carbonaceous 5 day, 20C |  | <1.5 |  | MG/L | DD - Daily Maximum
FL0030325 | WATERWAY ESTATES ADVANCED WWTP | SD | DW | LEE | R-001 | 2001-10-31 | EFA-1 | 1 |  | P 80082 | BOD, Carbonaceous 5 day, 20C |  | <1.5 |  | MG/L | WA - Weekly Average
FL0030325 | WATERWAY ESTATES ADVANCED WWTP | SD | DW | LEE | R-001 | 2001-10-31 | EFA-1 | 1 |  | P 80082 | BOD, Carbonaceous 5 day, 20C |  | <1.5 |  | MG/L | MK - Monthly Average
FL0030325 | WATERWAY ESTATES ADVANCED WWTP | SD | DW | LEE | R-001 | 2001-10-31 | EFA-1 | Y |  | P 80082 | BOD, Carbonaceous 5 day, 20C |  | 1.9 |  | MG/L | AB - Annual Average
FL0030325 | WATERWAY ESTATES ADVANCED WWTP | SD | DW | LEE | R-001 | 2001-10-31 | EFB-1 | 1 |  | P 50060 | Chlorine, Total Residual |  | NA |  | MG/L | ME - Minimum
FL0030325 | WATERWAY ESTATES ADVANCED WWTP | SD | DW | LEE | R-001 | 2001-10-31 | EFA-1 | 1 |  | P 31616 | Coliform, Fecal Mf, M-Fc Broth,44 5c |  | NA |  | #/100ML | MK - Monthly Average
FL0030325 | WATERWAY ESTATES ADVANCED WWTP | SD | DW | LEE | R-001 | 2001-10-31 | EFA-1 | 1 |  | P 31616 | Coliform, Fecal Mf, M-Fc Broth,44 5c |  | NA |  | #/100ML | MB - Maximum
FL0030325 | WATERWAY ESTATES ADVANCED WWTP | SD | DW | LEE | R-001 | 2001-10-31 | EFA-1 | 1 |  | P 31616 | Coliform, Fecal Mf, M-Fc Broth,44 5c |  | NA |  | #/100ML | AB - Annual Average
FL0030325 | WATERWAY ESTATES ADVANCED WWTP | SD | DW | LEE | R-001 | 2001-10-31 | EFA-1 | 1 |  | P 00400 | pH |  | 7.6 |  | SU | DD - Daily Maximum
FL0030325 | WATERWAY ESTATES ADVANCED WWTP | SD | DW | LEE | R-001 | 2001-10-31 | EFA-1 | 1 |  | P 00400 | pH |  | 6.8 |  | SU | ME - Minimum
FL0030325 | WATERWAY ESTATES ADVANCED WWTP | SD | DW | LEE | R-001 | 2001-10-31 | FLW-2 | X |  | P 50053 | Flow, Wwtp, Monthly Average |  | 0.674 |  | MGD | AB - Annual Average
FL0030325 | WATERWAY ESTATES ADVANCED WWTP | SD | DW | LEE | R-001 | 2001-10-31 | INF |  |  | P 80082 | BOD, Carbonaceous 5 day, 20C |  | NA |  | MG/L | DD - Daily Maximum
FL0030325 | WATERWAY ESTATES ADVANCED WWTP | SD | DW | LEE | R-001 | 2001-10-31 | INF |  |  | P 80082 | BOD, Carbonaceous 5 day, 20C |  | NA |  | MG/L | MK - Monthly Average
FL0030325 | WATERWAY ESTATES ADVANCED WWTP | SD | DW | LEE | R-001 | 2001-10-31 | INF |  |  | P 00530 | Solids, Total Suspended |  | NA |  | MG/L | MK - Monthly Average
FL0030325 | WATERWAY ESTATES ADVANCED WWTP | SD | DW | LEE | R-001 | 2001-10-31 | INF |  |  | P 00530 | Solids, Total Suspended |  | NA |  | MG/L | MB - Maximum
FL0030325 | WATERWAY ESTATES ADVANCED WWTP | SD | DW | LEE | R-001 | 2001-10-31 | EFF |  |  | P 00300 | Oxygen, Dissolved (DO) |  | NA |  | MG/L | ME - Minimum
FL0030325 | WATERWAY ESTATES ADVANCED WWTP | SD | DW | LEE | R-001 | 2001-10-31 | EFF |  |  | P 00300 | Oxygen, Dissolved (DO) |  | NA |  | MG/L | MK - Monthly Average
FL0030325 | WATERWAY ESTATES ADVANCED WWTP | SD | DW | LEE | R-001 | 2001-10-31 | EFF |  |  | P 00600 | Nitrogen, Total |  | NA |  | MG/L | MK - Monthly Average
FL0030325 | WATERWAY ESTATES ADVANCED WWTP | SD | DW | LEE | R-001 | 2001-10-31 | EFF |  |  | P 00600 | Nitrogen, Total |  | NA |  | LBS/DAY | MK - Monthly Average
FL0030325 | WATERWAY ESTATES ADVANCED WWTP | SD | DW | LEE | R-001 | 2001-10-31 | EFF |  |  | P 00665 | Phosphorus, Total (as P) |  | NA |  | LBS/DAY | MK - Monthly Average
FL0030325 | WATERWAY ESTATES ADVANCED WWTP | SD | DW | LEE | R-001 | 2001-10-31 | EFF |  |  | P 00665 | Phosphorus, Total (as P) |  | NA |  | MG/L | MK - Monthly Average
FL0030325 | WATERWAY ESTATES ADVANCED WWTP | SD | DW | LEE | R-001 | 2001-10-31 | EFF |  |  | P 00665 | Phosphorus, Total (as P) |  | NA |  | MG/L | DD - Daily Maximum
FL0030325 | WATERWAY ESTATES ADVANCED WWTP | SD | DW | LEE | D-001 | 2001-10-31 | EFA-1 | P |  | P TAN3B | LC50 Statre 96hr Acu Ceriodaphnia |  | <100 |  | PERCENT | ME - Minimum
FL0030325 | WATERWAY ESTATES ADVANCED WWTP | SD | DW | LEE | D-001 | 2001-10-31 | EFA-1 | P |  | P TAN6H | LC50 Statre 96hr Acucyprinella Leedsi |  | <100 |  | PERCENT | ME - Minimum
FL0030325 | WATERWAY ESTATES ADVANCED WWTP | SD | DW | LEE | D-001 | 2001-09-30 | D-001 | 1 |  | P 50050 | Flow |  | 1.192 |  | MGD | QA - Quarterly Average
FL0030325 | WATERWAY ESTATES ADVANCED WWTP | SD | DW | LEE | D-001 | 2001-09-30 | D-001 | 1 |  | P 50050 | Flow |  | 2.287 |  | MGD | MB - Maximum
FL0030325 | WATERWAY ESTATES ADVANCED WWTP | SD | DW | LEE | D-001 | 2001-09-30 | D-001 | 1 |  | P 50050 | Flow |  | 1.55 |  | MGD | MK - Monthly Average
FL0030325 | WATERWAY ESTATES ADVANCED WWTP | SD | DW | LEE | D-001 | 2001-09-30 | D-001 | G |  | P 80082 | BOD, Carbonaceous 5 day, 20C |  | 112 |  | MG/L | MK - Monthly Average
FL0030325 | WATERWAY ESTATES ADVANCED WWTP | SD | DW | LEE | D-001 | 2001-09-30 | D-001 | G |  | P 80082 | BOD, Carbonaceous 5 day, 20C |  | 210 |  | MG/L | DD - Daily Maximum
FL0030325 | WATERWAY ESTATES ADVANCED WWTP | SD | DW | LEE | D-001 | 2001-09-30 | D-001 | G |  | P 00530 | Solids, Total Suspended |  | 262 |  | MG/L | DD - Daily Maximum
FL0030325 | WATERWAY ESTATES ADVANCED WWTP | SD | DW | LEE | D-001 | 2001-09-30 | D-001 | G |  | P 00530 | Solids, Total Suspended |  | 117 |  | MG/L | MK - Monthly Average
FL0030325 | WATERWAY ESTATES ADVANCED WWTP | SD | DW | LEE | D-001 | 2001-09-30 | D-001 | 1 |  | P 80082 | BOD, Carbonaceous 5 day, 20C |  | <1.5 |  | MG/L | DD - Daily Maximum
FL0030325 | WATERWAY ESTATES ADVANCED WWTP | SD | DW | LEE | D-001 | 2001-09-30 | D-001 | 1 |  | P 80082 | BOD, Carbonaceous 5 day, 20C |  | <1.5 |  | MG/L | WA - Weekly Average
FL0030325 | WATERWAY ESTATES ADVANCED WWTP | SD | DW | LEE | D-001 | 2001-09-30 | D-001 | 1 |  | P 80082 | BOD, Carbonaceous 5 day, 20C |  | <1.5 |  | MG/L | MK - Monthly Average
FL0030325 | WATERWAY ESTATES ADVANCED WWTP | SD | DW | LEE | D-001 | 2001-09-30 | D-001 | 1 |  | P 80082 | BOD, Carbonaceous 5 day, 20C |  | 19.4 |  | LBS/DAY | MK - Monthly Average
FL0030325 | WATERWAY ESTATES ADVANCED WWTP | SD | DW | LEE | D-001 | 2001-09-30 | D-001 | Y |  | P 80082 | BOD, Carbonaceous 5 day, 20C |  | 14 |  | LBS/DAY | AB - Annual Average
FL0030325 | WATERWAY ESTATES ADVANCED WWTP | SD | DW | LEE | D-001 | 2001-09-30 | D-001 | Y |  | P 80082 | BOD, Carbonaceous 5 day, 20C |  | 1.5 |  | MG/L | AB - Annual Average
FL0030325 | WATERWAY ESTATES ADVANCED WWTP | SD | DW | LEE | D-001 | 2001-09-30 | D-001 | 1 |  | P 00530 | Solids, Total Suspended |  | 1.3 |  | MG/L | MK - Monthly Average
FL0030325 | WATERWAY ESTATES ADVANCED WWTP | SD | DW | LEE | D-001 | 2001-09-30 | D-001 | 1 |  | P 00530 | Solids, Total Suspended |  | 27 |  | LBS/DAY | MK - Monthly Average
FL0030325 | WATERWAY ESTATES ADVANCED WWTP | SD | DW | LEE | D-001 | 2001-09-30 | D-001 | 1 |  | P 00530 | Solids, Total Suspended |  | 2.2 |  | MG/L | DD - Daily Maximum
FL0030325 | WATERWAY ESTATES ADVANCED WWTP | SD | DW | LEE | D-001 | 2001-09-30 | D-001 | 1 |  | P 00530 | Solids, Total Suspended |  | 1.3 |  | MG/L | WA - Weekly Average
FL0030325 | WATERWAY ESTATES ADVANCED WWTP | SD | DW | LEE | D-001 | 2001-09-30 | D-001 | Y |  | P 00530 | Solids, Total Suspended |  | 1.1 |  | MG/L | AB - Annual Average
FL0030325 | WATERWAY ESTATES ADVANCED WWTP | SD | DW | LEE | D-001 | 2001-09-30 | D-001 | Y |  | P 00530 | Solids, Total Suspended |  | 8 |  | LBS/DAY | AB - Annual Average
FL0030325 | WATERWAY ESTATES ADVANCED WWTP | SD | DW | LEE | D-001 | 2001-09-30 | D-001 | Y |  | P 31616 | Coliform, Fecal Mf, M-Fc Broth,44 5c |  | 3.9 |  | #/100ML | AB - Annual Average
FL0030325 | WATERWAY ESTATES ADVANCED WWTP | SD | DW | LEE | D-001 | 2001-09-30 | D-001 | 1 |  | P 00400 | pH |  | 6.7 |  | SU | ME - Minimum
FL0030325 | WATERWAY ESTATES ADVANCED WWTP | SD | DW | LEE | D-001 | 2001-09-30 | D-001 | 1 |  | P 00400 | pH |  | 7.9 |  | SU | MB - Maximum
FL0030325 | WATERWAY ESTATES ADVANCED WWTP | SD | DW | LEE | D-001 | 2001-09-30 | D-001 | 1 |  | P 50060 | Chlorine, Total Residual |  | NA |  | MG/L | ME - Minimum
FL0030325 | WATERWAY ESTATES ADVANCED WWTP | SD | DW | LEE | D-001 | 2001-09-30 | D-001 | 1 |  | P 00600 | Nitrogen, Total |  | 1.5 |  | MG/L | WA - Weekly Average
FL0030325 | WATERWAY ESTATES ADVANCED WWTP | SD | DW | LEE | D-001 | 2001-09-30 | D-001 | 1 |  | P 00600 | Nitrogen, Total |  | 1.5 |  | MG/L | MK - Monthly Average
FL0030325 | WATERWAY ESTATES ADVANCED WWTP | SD | DW | LEE | D-001 | 2001-09-30 | D-001 | 1 |  | P 00600 | Nitrogen, Total |  | 37.4 |  | LBS/DAY | MN - Monthly Maximum
FL0030325 | WATERWAY ESTATES ADVANCED WWTP | SD | DW | LEE | D-001 | 2001-09-30 | D-001 | 1 |  | P 00600 | Nitrogen, Total |  | 3.1 |  | MG/L | MB - Maximum
FL0030325 | WATERWAY ESTATES ADVANCED WWTP | SD | DW | LEE | D-001 | 2001-09-30 | D-001 | Y |  | P 00600 | Nitrogen, Total |  | 12 |  | LBS/DAY | AB - Annual Average
FL0030325 | WATERWAY ESTATES ADVANCED WWTP | SD | DW | LEE | D-001 | 2001-09-30 | D-001 | Y |  | P 00600 | Nitrogen, Total |  | 1.5 |  | MG/L | AB - Annual Average
FL0030325 | WATERWAY ESTATES ADVANCED WWTP | SD | DW | LEE | D-001 | 2001-09-30 | D-001 | 1 |  | P 00665 | Phosphorus, Total (as P) |  | 0.24 |  | MG/L | DD - Daily Maximum
FL0030325 | WATERWAY ESTATES ADVANCED WWTP | SD | DW | LEE | D-001 | 2001-09-30 | D-001 | 1 |  | P 00665 | Phosphorus, Total (as P) |  | <.05 |  | MG/L | MK - Monthly Average
FL0030325 | WATERWAY ESTATES ADVANCED WWTP | SD | DW | LEE | D-001 | 2001-09-30 | D-001 | 1 |  | P 00665 | Phosphorus, Total (as P) |  | 0.1 |  | LBS/DAY | MN - Monthly Maximum
FL0030325 | WATERWAY ESTATES ADVANCED WWTP | SD | DW | LEE | D-001 | 2001-09-30 | D-001 | 1 |  | P 00665 | Phosphorus, Total (as P) |  | 0.13 |  | MG/L | WA - Weekly Average
FL0030325 | WATERWAY ESTATES ADVANCED WWTP | SD | DW | LEE | D-001 | 2001-09-30 | D-001 | Y |  | P 00665 | Phosphorus, Total (as P) |  | 0.1 |  | MG/L | AB - Annual Average
FL0030325 | WATERWAY ESTATES ADVANCED WWTP | SD | DW | LEE | D-001 | 2001-09-30 | D-001 | Y |  | P 00665 | Phosphorus, Total (as P) |  | 1.5 |  | LBS/DAY | AB - Annual Average
FL0030325 | WATERWAY ESTATES ADVANCED WWTP | SD | DW | LEE | D-001 | 2001-09-30 | D-001 | 1 |  | P 00300 | Oxygen, Dissolved (DO) |  | 5.8 |  | MG/L | ME - Minimum
FL0030325 | WATERWAY ESTATES ADVANCED WWTP | SD | DW | LEE | D-001 | 2001-09-30 | D-001 | 1 |  | P 00300 | Oxygen, Dissolved (DO) |  | 6.4 |  | MG/L | DB - Daily Average
FL0030325 | WATERWAY ESTATES ADVANCED WWTP | SD | DW | LEE | D-001 | 2001-09-30 | D-001 | Y |  | P 50050 | Flow |  | 0.774 |  | MGD | MB - Maximum
FL0030325 | WATERWAY ESTATES ADVANCED WWTP | SD | DW | LEE | D-001 | 2001-09-30 | D-001 | K |  | P 81010 | BOD, 5-Day Percent Removal |  | 99.66 |  | PERCENT | MK - Monthly Average
FL0030325 | WATERWAY ESTATES ADVANCED WWTP | SD | DW | LEE | D-001 | 2001-09-30 | D-001 | K |  | P 81011 | Solids, Total Suspended, % Removal |  | 98.6 |  | PERCENT | MK - Monthly Average
FL0030325 | WATERWAY ESTATES ADVANCED WWTP | SD | DW | LEE | D-001 | 2001-09-30 | D-001 | A |  | P 49607 | Ultraviolet Light Intensity |  | 50 |  | MW/CM2 | ME - Minimum
FL0030325 | WATERWAY ESTATES ADVANCED WWTP | SD | DW | LEE | R-001 | 2001-09-30 | PPI-2 | 1 |  | P 00530 | Solids, Total Suspended |  | NA |  | MG/L | AB - Annual Average
FL0030325 | WATERWAY ESTATES ADVANCED WWTP | SD | DW | LEE | R-001 | 2001-09-30 | PPI-2 | 1 |  | P 00530 | Solids, Total Suspended |  | 2.2 |  | MG/L | DD - Daily Maximum
FL0030325 | WATERWAY ESTATES ADVANCED WWTP | SD | DW | LEE | R-001 | 2001-09-30 | PPI-2 | 1 |  | P 00530 | Solids, Total Suspended |  | NA |  | MG/L | MK - Monthly Average
FL0030325 | WATERWAY ESTATES ADVANCED WWTP | SD | DW | LEE | R-001 | 2001-09-30 | EFA-1 | 1 |  | P 80082 | BOD, Carbonaceous 5 day, 20C |  | <1.5 |  | MG/L | DD - Daily Maximum
FL0030325 | WATERWAY ESTATES ADVANCED WWTP | SD | DW | LEE | R-001 | 2001-09-30 | EFA-1 | 1 |  | P 80082 | BOD, Carbonaceous 5 day, 20C |  | <1.5 |  | MG/L | MK - Monthly Average
FL0030325 | WATERWAY ESTATES ADVANCED WWTP | SD | DW | LEE | R-001 | 2001-09-30 | EFA-1 | 1 |  | P 80082 | BOD, Carbonaceous 5 day, 20C |  | <1.5 |  | MG/L | WA - Weekly Average
FL0030325 | WATERWAY ESTATES ADVANCED WWTP | SD | DW | LEE | R-001 | 2001-09-30 | EFA-1 | Y |  | P 80082 | BOD, Carbonaceous 5 day, 20C |  | 1.9 |  | MG/L | AB - Annual Average
FL0030325 | WATERWAY ESTATES ADVANCED WWTP | SD | DW | LEE | R-001 | 2001-09-30 | EFB-1 | 1 |  | P 50060 | Chlorine, Total Residual |  | NODI |  | MG/L | ME - Minimum
FL0030325 | WATERWAY ESTATES ADVANCED WWTP | SD | DW | LEE | R-001 | 2001-09-30 | EFA-1 | 1 |  | P 31616 | Coliform, Fecal Mf, M-Fc Broth,44 5c |  | NA |  | #/100ML | AB - Annual Average
FL0030325 | WATERWAY ESTATES ADVANCED WWTP | SD | DW | LEE | R-001 | 2001-09-30 | EFA-1 | 1 |  | P 31616 | Coliform, Fecal Mf, M-Fc Broth,44 5c |  | NA |  | #/100ML | MK - Monthly Average
FL0030325 | WATERWAY ESTATES ADVANCED WWTP | SD | DW | LEE | R-001 | 2001-09-30 | EFA-1 | 1 |  | P 31616 | Coliform, Fecal Mf, M-Fc Broth,44 5c |  | NA |  | #/100ML | MB - Maximum
FL0030325 | WATERWAY ESTATES ADVANCED WWTP | SD | DW | LEE | R-001 | 2001-09-30 | EFA-1 | 1 |  | P 00400 | pH |  | 7.9 |  | SU | DD - Daily Maximum
FL0030325 | WATERWAY ESTATES ADVANCED WWTP | SD | DW | LEE | R-001 | 2001-09-30 | EFA-1 | 1 |  | P 00400 | pH |  | 6.7 |  | SU | ME - Minimum
FL0030325 | WATERWAY ESTATES ADVANCED WWTP | SD | DW | LEE | R-001 | 2001-09-30 | FLW-2 | X |  | P 50053 | Flow, Wwtp, Monthly Average |  | 0.02 |  | MGD | AB - Annual Average
FL0030325 | WATERWAY ESTATES ADVANCED WWTP | SD | DW | LEE | R-001 | 2001-09-30 | INF |  |  | P 80082 | BOD, Carbonaceous 5 day, 20C |  | NA |  | MG/L | MK - Monthly Average
FL0030325 | WATERWAY ESTATES ADVANCED WWTP | SD | DW | LEE | R-001 | 2001-09-30 | INF |  |  | P 80082 | BOD, Carbonaceous 5 day, 20C |  | NA |  | MG/L | DD - Daily Maximum
FL0030325 | WATERWAY ESTATES ADVANCED WWTP | SD | DW | LEE | R-001 | 2001-09-30 | INF |  |  | P 00530 | Solids, Total Suspended |  | NA |  | MG/L | MK - Monthly Average
FL0030325 | WATERWAY ESTATES ADVANCED WWTP | SD | DW | LEE | R-001 | 2001-09-30 | INF |  |  | P 00530 | Solids, Total Suspended |  | NA |  | MG/L | MB - Maximum
FL0030325 | WATERWAY ESTATES ADVANCED WWTP | SD | DW | LEE | R-001 | 2001-09-30 | EFF |  |  | P 00300 | Oxygen, Dissolved (DO) |  | NA |  | MG/L | MK - Monthly Average
FL0030325 | WATERWAY ESTATES ADVANCED WWTP | SD | DW | LEE | R-001 | 2001-09-30 | EFF |  |  | P 00300 | Oxygen, Dissolved (DO) |  | NA |  | MG/L | ME - Minimum
FL0030325 | WATERWAY ESTATES ADVANCED WWTP | SD | DW | LEE | R-001 | 2001-09-30 | EFF |  |  | P 00600 | Nitrogen, Total |  | NA |  | MG/L | MK - Monthly Average
FL0030325 | WATERWAY ESTATES ADVANCED WWTP | SD | DW | LEE | R-001 | 2001-09-30 | EFF |  |  | P 00600 | Nitrogen, Total |  | NA |  | LBS/DAY | MK - Monthly Average
FL0030325 | WATERWAY ESTATES ADVANCED WWTP | SD | DW | LEE | R-001 | 2001-09-30 | EFF |  |  | P 00665 | Phosphorus, Total (as P) |  | NA |  | MG/L | MK - Monthly Average
FL0030325 | WATERWAY ESTATES ADVANCED WWTP | SD | DW | LEE | R-001 | 2001-09-30 | EFF |  |  | P 00665 | Phosphorus, Total (as P) |  | NA |  | MG/L | DD - Daily Maximum
FL0030325 | WATERWAY ESTATES ADVANCED WWTP | SD | DW | LEE | R-001 | 2001-09-30 | EFF |  |  | P 00665 | Phosphorus, Total (as P) |  | NA |  | LBS/DAY | MK - Monthly Average
FL0030325 | WATERWAY ESTATES ADVANCED WWTP | SD | DW | LEE | D-001 | 2001-09-30 | EFA-1 | P |  | P TAN3B | LC50 Statre 96hr Acu Ceriodaphnia |  | <100 |  | PERCENT | ME - Minimum
FL0030325 | WATERWAY ESTATES ADVANCED WWTP | SD | DW | LEE | D-001 | 2001-09-30 | EFA-1 | P |  | P TAN6H | LC50 Statre 96hr Acucyprinella Leedsi |  | <100 |  | PERCENT | ME - Minimum
FL0030325 | WATERWAY ESTATES ADVANCED WWTP | SD | DW | LEE | D-001 | 2001-08-31 | D-001 | 1 |  | P 50050 | Flow |  | 1.057 |  | MGD | QA - Quarterly Average
FL0030325 | WATERWAY ESTATES ADVANCED WWTP | SD | DW | LEE | D-001 | 2001-08-31 | D-001 | 1 |  | P 50050 | Flow |  | 1.204 |  | MGD | MK - Monthly Average
FL0030325 | WATERWAY ESTATES ADVANCED WWTP | SD | DW | LEE | D-001 | 2001-08-31 | D-001 | 1 |  | P 50050 | Flow |  | 1.905 |  | MGD | MB - Maximum
FL0030325 | WATERWAY ESTATES ADVANCED WWTP | SD | DW | LEE | D-001 | 2001-08-31 | D-001 | G |  | P 80082 | BOD, Carbonaceous 5 day, 20C |  | 117 |  | MG/L | MK - Monthly Average
FL0030325 | WATERWAY ESTATES ADVANCED WWTP | SD | DW | LEE | D-001 | 2001-08-31 | D-001 | G |  | P 80082 | BOD, Carbonaceous 5 day, 20C |  | 186 |  | MG/L | DD - Daily Maximum
FL0030325 | WATERWAY ESTATES ADVANCED WWTP | SD | DW | LEE | D-001 | 2001-08-31 | D-001 | G |  | P 00530 | Solids, Total Suspended |  | 74 |  | MG/L | MK - Monthly Average
FL0030325 | WATERWAY ESTATES ADVANCED WWTP | SD | DW | LEE | D-001 | 2001-08-31 | D-001 | G |  | P 00530 | Solids, Total Suspended |  | 122 |  | MG/L | DD - Daily Maximum
FL0030325 | WATERWAY ESTATES ADVANCED WWTP | SD | DW | LEE | D-001 | 2001-08-31 | D-001 | 1 |  | P 80082 | BOD, Carbonaceous 5 day, 20C |  | <1.5 |  | MG/L | WA - Weekly Average
FL0030325 | WATERWAY ESTATES ADVANCED WWTP | SD | DW | LEE | D-001 | 2001-08-31 | D-001 | 1 |  | P 80082 | BOD, Carbonaceous 5 day, 20C |  | <1.5 |  | MG/L | MK - Monthly Average
FL0030325 | WATERWAY ESTATES ADVANCED WWTP | SD | DW | LEE | D-001 | 2001-08-31 | D-001 | 1 |  | P 80082 | BOD, Carbonaceous 5 day, 20C |  | 17.8 |  | LBS/DAY | MN - Monthly Maximum
FL0030325 | WATERWAY ESTATES ADVANCED WWTP | SD | DW | LEE | D-001 | 2001-08-31 | D-001 | 1 |  | P 80082 | BOD, Carbonaceous 5 day, 20C |  | <1.5 |  | MG/L | DD - Daily Maximum
FL0030325 | WATERWAY ESTATES ADVANCED WWTP | SD | DW | LEE | D-001 | 2001-08-31 | D-001 | Y |  | P 80082 | BOD, Carbonaceous 5 day, 20C |  | 15 |  | LBS/DAY | AB - Annual Average
FL0030325 | WATERWAY ESTATES ADVANCED WWTP | SD | DW | LEE | D-001 | 2001-08-31 | D-001 | Y |  | P 80082 | BOD, Carbonaceous 5 day, 20C |  | 1.9 |  | MG/L | AB - Annual Average
FL0030325 | WATERWAY ESTATES ADVANCED WWTP | SD | DW | LEE | D-001 | 2001-08-31 | D-001 | 1 |  | P 00530 | Solids, Total Suspended |  | 9.5 |  | LBS/DAY | MK - Monthly Average
FL0030325 | WATERWAY ESTATES ADVANCED WWTP | SD | DW | LEE | D-001 | 2001-08-31 | D-001 | 1 |  | P 00530 | Solids, Total Suspended |  | 0.6 |  | MG/L | MK - Monthly Average
FL0030325 | WATERWAY ESTATES ADVANCED WWTP | SD | DW | LEE | D-001 | 2001-08-31 | D-001 | 1 |  | P 00530 | Solids, Total Suspended |  | 0.6 |  | MG/L | WA - Weekly Average
FL0030325 | WATERWAY ESTATES ADVANCED WWTP | SD | DW | LEE | D-001 | 2001-08-31 | D-001 | 1 |  | P 00530 | Solids, Total Suspended |  | 0.8 |  | MG/L | DD - Daily Maximum
FL0030325 | WATERWAY ESTATES ADVANCED WWTP | SD | DW | LEE | D-001 | 2001-08-31 | D-001 | Y |  | P 00530 | Solids, Total Suspended |  | 1.1 |  | MG/L | AB - Annual Average
FL0030325 | WATERWAY ESTATES ADVANCED WWTP | SD | DW | LEE | D-001 | 2001-08-31 | D-001 | Y |  | P 00530 | Solids, Total Suspended |  | 8 |  | LBS/DAY | AB - Annual Average
FL0030325 | WATERWAY ESTATES ADVANCED WWTP | SD | DW | LEE | D-001 | 2001-08-31 | D-001 | Y |  | P 31616 | Coliform, Fecal Mf, M-Fc Broth,44 5c |  | 1.7 |  | #/100ML | AB - Annual Average
FL0030325 | WATERWAY ESTATES ADVANCED WWTP | SD | DW | LEE | D-001 | 2001-08-31 | D-001 | 1 |  | P 00400 | pH |  | 6.4 |  | SU | MR - Maximum Hourly Rate
FL0030325 | WATERWAY ESTATES ADVANCED WWTP | SD | DW | LEE | D-001 | 2001-08-31 | D-001 | 1 |  | P 00400 | pH |  | 7.7 |  | SU | MB - Maximum
FL0030325 | WATERWAY ESTATES ADVANCED WWTP | SD | DW | LEE | D-001 | 2001-08-31 | EFA-1 | 1 |  | P 50060 | Chlorine, Total Residual |  | NA |  | MG/L | MB - Maximum
FL0030325 | WATERWAY ESTATES ADVANCED WWTP | SD | DW | LEE | D-001 | 2001-08-31 | D-001 | 1 |  | P 00600 | Nitrogen, Total |  | 1.3 |  | MG/L | WA - Weekly Average
FL0030325 | WATERWAY ESTATES ADVANCED WWTP | SD | DW | LEE | D-001 | 2001-08-31 | D-001 | 1 |  | P 00600 | Nitrogen, Total |  | 1.3 |  | MG/L | MK - Monthly Average
FL0030325 | WATERWAY ESTATES ADVANCED WWTP | SD | DW | LEE | D-001 | 2001-08-31 | D-001 | 1 |  | P 00600 | Nitrogen, Total |  | 17.3 |  | LBS/DAY | MN - Monthly Maximum
FL0030325 | WATERWAY ESTATES ADVANCED WWTP | SD | DW | LEE | D-001 | 2001-08-31 | D-001 | 1 |  | P 00600 | Nitrogen, Total |  | 1.7 |  | MG/L | MB - Maximum
FL0030325 | WATERWAY ESTATES ADVANCED WWTP | SD | DW | LEE | D-001 | 2001-08-31 | D-001 | Y |  | P 00600 | Nitrogen, Total |  | 1.4 |  | MG/L | AB - Annual Average
FL0030325 | WATERWAY ESTATES ADVANCED WWTP | SD | DW | LEE | D-001 | 2001-08-31 | D-001 | Y |  | P 00600 | Nitrogen, Total |  | 11 |  | LBS/DAY | AB - Annual Average
FL0030325 | WATERWAY ESTATES ADVANCED WWTP | SD | DW | LEE | D-001 | 2001-08-31 | D-001 | 1 |  | P 00665 | Phosphorus, Total (as P) |  | 1.7 |  | LBS/DAY | MN - Monthly Maximum
FL0030325 | WATERWAY ESTATES ADVANCED WWTP | SD | DW | LEE | D-001 | 2001-08-31 | D-001 | 1 |  | P 00665 | Phosphorus, Total (as P) |  | 0.06 |  | MG/L | MK - Monthly Average
FL0030325 | WATERWAY ESTATES ADVANCED WWTP | SD | DW | LEE | D-001 | 2001-08-31 | D-001 | 1 |  | P 00665 | Phosphorus, Total (as P) |  | 0.09 |  | MG/L | WA - Weekly Average
FL0030325 | WATERWAY ESTATES ADVANCED WWTP | SD | DW | LEE | D-001 | 2001-08-31 | D-001 | 1 |  | P 00665 | Phosphorus, Total (as P) |  | 0.14 |  | MG/L | DD - Daily Maximum
FL0030325 | WATERWAY ESTATES ADVANCED WWTP | SD | DW | LEE | D-001 | 2001-08-31 | D-001 | Y |  | P 00665 | Phosphorus, Total (as P) |  | 1 |  | LBS/DAY | AB - Annual Average
FL0030325 | WATERWAY ESTATES ADVANCED WWTP | SD | DW | LEE | D-001 | 2001-08-31 | D-001 | Y |  | P 00665 | Phosphorus, Total (as P) |  | 0.1 |  | MG/L | AB - Annual Average
FL0030325 | WATERWAY ESTATES ADVANCED WWTP | SD | DW | LEE | D-001 | 2001-08-31 | D-001 | 1 |  | P 00300 | Oxygen, Dissolved (DO) |  | 7.3 |  | MG/L | DB - Daily Average
FL0030325 | WATERWAY ESTATES ADVANCED WWTP | SD | DW | LEE | D-001 | 2001-08-31 | D-001 | 1 |  | P 00300 | Oxygen, Dissolved (DO) |  | 6.2 |  | MG/L | ME - Minimum
FL0030325 | WATERWAY ESTATES ADVANCED WWTP | SD | DW | LEE | D-001 | 2001-08-31 | D-001 | Y |  | P 50050 | Flow |  | 0.929 |  | MGD | MB - Maximum
FL0030325 | WATERWAY ESTATES ADVANCED WWTP | SD | DW | LEE | D-001 | 2001-08-31 | D-001 | K |  | P 81010 | BOD, 5-Day Percent Removal |  | 98.71 |  | PERCENT | MK - Monthly Average
FL0030325 | WATERWAY ESTATES ADVANCED WWTP | SD | DW | LEE | D-001 | 2001-08-31 | D-001 | K |  | P 81011 | Solids, Total Suspended, % Removal |  | 98.3 |  | PERCENT | MK - Monthly Average
FL0030325 | WATERWAY ESTATES ADVANCED WWTP | SD | DW | LEE | D-001 | 2001-08-31 | D-001 | A |  | P 49607 | Ultraviolet Light Intensity |  | 55 |  | MW/CM2 | ME - Minimum
FL0030325 | WATERWAY ESTATES ADVANCED WWTP | SD | DW | LEE | MWI-2 | 2001-08-31 |  |  |  | P 00940 | Chloride (as Cl) |  | 128 |  | MG/L | SA - Single Sample
FL0030325 | WATERWAY ESTATES ADVANCED WWTP | SD | DW | LEE | MWI-2 | 2001-08-31 |  |  |  | P 72020 | Elevation Above Mean Sea Level |  | 11.47 |  | FEET | SA - Single Sample
FL0030325 | WATERWAY ESTATES ADVANCED WWTP | SD | DW | LEE | MWI-2 | 2001-08-31 |  |  |  | P 00620 | Nitrogen, Nitrate, Total (as N) |  | NA |  | MG/L | SA - Single Sample
FL0030325 | WATERWAY ESTATES ADVANCED WWTP | SD | DW | LEE | MWI-2 | 2001-08-31 |  |  |  | P 00400 | pH |  | 7.4 |  | SU | SA - Single Sample
FL0030325 | WATERWAY ESTATES ADVANCED WWTP | SD | DW | LEE | MWI-2 | 2001-08-31 |  |  |  | P 70300 | Solids, Total Dissolved- 180 Deg C |  | 658 |  | MG/L | SA - Single Sample
FL0030325 | WATERWAY ESTATES ADVANCED WWTP | SD | DW | LEE | R-001 | 2001-08-31 | PPI-2 | 1 |  | P 00530 | Solids, Total Suspended |  | 1 |  | MG/L | DD - Daily Maximum
FL0030325 | WATERWAY ESTATES ADVANCED WWTP | SD | DW | LEE | R-001 | 2001-08-31 | EFA-1 | 1 |  | P 80082 | BOD, Carbonaceous 5 day, 20C |  | <1.5 |  | MG/L | DD - Daily Maximum
FL0030325 | WATERWAY ESTATES ADVANCED WWTP | SD | DW | LEE | R-001 | 2001-08-31 | EFA-1 | 1 |  | P 80082 | BOD, Carbonaceous 5 day, 20C |  | <1.5 |  | MG/L | MK - Monthly Average
FL0030325 | WATERWAY ESTATES ADVANCED WWTP | SD | DW | LEE | R-001 | 2001-08-31 | EFA-1 | 1 |  | P 80082 | BOD, Carbonaceous 5 day, 20C |  | <1.5 |  | MG/L | WA - Weekly Average
FL0030325 | WATERWAY ESTATES ADVANCED WWTP | SD | DW | LEE | R-001 | 2001-08-31 | EFA-1 | Y |  | P 80082 | BOD, Carbonaceous 5 day, 20C |  | 1.9 |  | MG/L | AB - Annual Average
FL0030325 | WATERWAY ESTATES ADVANCED WWTP | SD | DW | LEE | R-001 | 2001-08-31 | EFB-1 | 1 |  | P 50060 | Chlorine, Total Residual |  | NODI |  | MG/L | ME - Minimum
FL0030325 | WATERWAY ESTATES ADVANCED WWTP | SD | DW | LEE | R-001 | 2001-08-31 | EFA-1 | 1 |  | P 31616 | Coliform, Fecal Mf, M-Fc Broth,44 5c |  | NODI |  | #/100ML | MK - Monthly Average
FL0030325 | WATERWAY ESTATES ADVANCED WWTP | SD | DW | LEE | R-001 | 2001-08-31 | EFA-1 | 1 |  | P 00400 | pH |  | 6.4 |  | SU | ME - Minimum
FL0030325 | WATERWAY ESTATES ADVANCED WWTP | SD | DW | LEE | R-001 | 2001-08-31 | EFA-1 | 1 |  | P 00400 | pH |  | 8.4 |  | SU | DD - Daily Maximum
FL0030325 | WATERWAY ESTATES ADVANCED WWTP | SD | DW | LEE | R-001 | 2001-08-31 | FLW-2 | X |  | P 50053 | Flow, Wwtp, Monthly Average |  | 0.612 |  | MGD | AB - Annual Average
FL0030325 | WATERWAY ESTATES ADVANCED WWTP | SD | DW | LEE | R-001 | 2001-08-31 | INF |  |  | P 80082 | BOD, Carbonaceous 5 day, 20C |  | NA |  | MG/L | DD - Daily Maximum
FL0030325 | WATERWAY ESTATES ADVANCED WWTP | SD | DW | LEE | R-001 | 2001-08-31 | INF |  |  | P 80082 | BOD, Carbonaceous 5 day, 20C |  | NA |  | MG/L | MK - Monthly Average
FL0030325 | WATERWAY ESTATES ADVANCED WWTP | SD | DW | LEE | R-001 | 2001-08-31 | INF |  |  | P 00530 | Solids, Total Suspended |  | NA |  | MG/L | MB - Maximum
FL0030325 | WATERWAY ESTATES ADVANCED WWTP | SD | DW | LEE | R-001 | 2001-08-31 | INF |  |  | P 00530 | Solids, Total Suspended |  | NA |  | MG/L | MK - Monthly Average
FL0030325 | WATERWAY ESTATES ADVANCED WWTP | SD | DW | LEE | R-001 | 2001-08-31 | EFF |  |  | P 00300 | Oxygen, Dissolved (DO) |  | NA |  | MG/L | MK - Monthly Average
FL0030325 | WATERWAY ESTATES ADVANCED WWTP | SD | DW | LEE | R-001 | 2001-08-31 | EFF |  |  | P 00300 | Oxygen, Dissolved (DO) |  | NA |  | MG/L | ME - Minimum
FL0030325 | WATERWAY ESTATES ADVANCED WWTP | SD | DW | LEE | R-001 | 2001-08-31 | EFF |  |  | P 00600 | Nitrogen, Total |  | NA |  | MG/L | MK - Monthly Average
FL0030325 | WATERWAY ESTATES ADVANCED WWTP | SD | DW | LEE | R-001 | 2001-08-31 | EFF |  |  | P 00600 | Nitrogen, Total |  | NA |  | LBS/DAY | MK - Monthly Average
FL0030325 | WATERWAY ESTATES ADVANCED WWTP | SD | DW | LEE | R-001 | 2001-08-31 | EFF |  |  | P 00665 | Phosphorus, Total (as P) |  | NA |  | MG/L | DD - Daily Maximum
FL0030325 | WATERWAY ESTATES ADVANCED WWTP | SD | DW | LEE | R-001 | 2001-08-31 | EFF |  |  | P 00665 | Phosphorus, Total (as P) |  | NA |  | MG/L | MK - Monthly Average
FL0030325 | WATERWAY ESTATES ADVANCED WWTP | SD | DW | LEE | R-001 | 2001-08-31 | EFF |  |  | P 00665 | Phosphorus, Total (as P) |  | NA |  | LBS/DAY | MK - Monthly Average
FL0030325 | WATERWAY ESTATES ADVANCED WWTP | SD | DW | LEE | MWC-3 | 2001-08-31 |  |  |  | P 72020 | Elevation Above Mean Sea Level |  | 350 |  | FEET | SA - Single Sample
FL0030325 | WATERWAY ESTATES ADVANCED WWTP | SD | DW | LEE | MWC-3 | 2001-08-31 |  |  |  | P 00620 | Nitrogen, Nitrate, Total (as N) |  | 11.02 |  | MG/L | SA - Single Sample
FL0030325 | WATERWAY ESTATES ADVANCED WWTP | SD | DW | LEE | MWC-3 | 2001-08-31 |  |  |  | P 70300 | Solids, Total Dissolved- 180 Deg C |  | 0.17 |  | MG/L | SA - Single Sample
FL0030325 | WATERWAY ESTATES ADVANCED WWTP | SD | DW | LEE | MWC-3 | 2001-08-31 |  |  |  | P 00940 | Chloride (as Cl) |  | 7 |  | MG/L | SA - Single Sample
FL0030325 | WATERWAY ESTATES ADVANCED WWTP | SD | DW | LEE | MWC-3 | 2001-08-31 |  |  |  | P 00400 | pH |  | 1330 |  | SU | SA - Single Sample
FL0030325 | WATERWAY ESTATES ADVANCED WWTP | SD | DW | LEE | MWI-2 | 2001-08-31 |  |  |  | P 72020 | Elevation Above Mean Sea Level |  | 128 |  | FEET | SA - Single Sample
FL0030325 | WATERWAY ESTATES ADVANCED WWTP | SD | DW | LEE | MWI-2 | 2001-08-31 |  |  |  | P 00620 | Nitrogen, Nitrate, Total (as N) |  | 11.47 |  | MG/L | SA - Single Sample
FL0030325 | WATERWAY ESTATES ADVANCED WWTP | SD | DW | LEE | MWI-2 | 2001-08-31 |  |  |  | P 70300 | Solids, Total Dissolved- 180 Deg C |  | BDL |  | MG/L | SA - Single Sample
FL0030325 | WATERWAY ESTATES ADVANCED WWTP | SD | DW | LEE | MWI-2 | 2001-08-31 |  |  |  | P 00940 | Chloride (as Cl) |  | 7.4 |  | MG/L | SA - Single Sample
FL0030325 | WATERWAY ESTATES ADVANCED WWTP | SD | DW | LEE | MWI-2 | 2001-08-31 |  |  |  | P 00400 | pH |  | 658 |  | SU | SA - Single Sample
FL0030325 | WATERWAY ESTATES ADVANCED WWTP | SD | DW | LEE | D-001 | 2001-07-31 | D-001 | 1 |  | P 50050 | Flow |  | 2.474 |  | MGD | MB - Maximum
FL0030325 | WATERWAY ESTATES ADVANCED WWTP | SD | DW | LEE | D-001 | 2001-07-31 | D-001 | 1 |  | P 50050 | Flow |  | 1.209 |  | MGD | MK - Monthly Average
FL0030325 | WATERWAY ESTATES ADVANCED WWTP | SD | DW | LEE | D-001 | 2001-07-31 | D-001 | 1 |  | P 50050 | Flow |  | 0.89 |  | MGD | QA - Quarterly Average
FL0030325 | WATERWAY ESTATES ADVANCED WWTP | SD | DW | LEE | D-001 | 2001-07-31 | D-001 | G |  | P 80082 | BOD, Carbonaceous 5 day, 20C |  | 119 |  | MG/L | MK - Monthly Average
FL0030325 | WATERWAY ESTATES ADVANCED WWTP | SD | DW | LEE | D-001 | 2001-07-31 | D-001 | G |  | P 80082 | BOD, Carbonaceous 5 day, 20C |  | 162 |  | MG/L | DD - Daily Maximum
FL0030325 | WATERWAY ESTATES ADVANCED WWTP | SD | DW | LEE | D-001 | 2001-07-31 | D-001 | G |  | P 00530 | Solids, Total Suspended |  | 101 |  | MG/L | MK - Monthly Average
FL0030325 | WATERWAY ESTATES ADVANCED WWTP | SD | DW | LEE | D-001 | 2001-07-31 | D-001 | G |  | P 00530 | Solids, Total Suspended |  | 172 |  | MG/L | DD - Daily Maximum
FL0030325 | WATERWAY ESTATES ADVANCED WWTP | SD | DW | LEE | D-001 | 2001-07-31 | D-001 | 1 |  | P 80082 | BOD, Carbonaceous 5 day, 20C |  | <1.5 |  | MG/L | DD - Daily Maximum
FL0030325 | WATERWAY ESTATES ADVANCED WWTP | SD | DW | LEE | D-001 | 2001-07-31 | D-001 | 1 |  | P 80082 | BOD, Carbonaceous 5 day, 20C |  | 30.9 |  | LBS/DAY | MN - Monthly Maximum
FL0030325 | WATERWAY ESTATES ADVANCED WWTP | SD | DW | LEE | D-001 | 2001-07-31 | D-001 | 1 |  | P 80082 | BOD, Carbonaceous 5 day, 20C |  | <1.5 |  | MG/L | MK - Monthly Average
FL0030325 | WATERWAY ESTATES ADVANCED WWTP | SD | DW | LEE | D-001 | 2001-07-31 | D-001 | Y |  | P 80082 | BOD, Carbonaceous 5 day, 20C |  | 1.9 |  | MG/L | AB - Annual Average
FL0030325 | WATERWAY ESTATES ADVANCED WWTP | SD | DW | LEE | D-001 | 2001-07-31 | D-001 | Y |  | P 80082 | BOD, Carbonaceous 5 day, 20C |  | 15 |  | LBS/DAY | AB - Annual Average
FL0030325 | WATERWAY ESTATES ADVANCED WWTP | SD | DW | LEE | D-001 | 2001-07-31 | D-001 | 1 |  | P 00530 | Solids, Total Suspended |  | 1.2 |  | MG/L | MK - Monthly Average
FL0030325 | WATERWAY ESTATES ADVANCED WWTP | SD | DW | LEE | D-001 | 2001-07-31 | D-001 | 1 |  | P 00530 | Solids, Total Suspended |  | 13.9 |  | LBS/DAY | MN - Monthly Maximum
FL0030325 | WATERWAY ESTATES ADVANCED WWTP | SD | DW | LEE | D-001 | 2001-07-31 | D-001 | 1 |  | P 00530 | Solids, Total Suspended |  | 1.9 |  | MG/L | DD - Daily Maximum
FL0030325 | WATERWAY ESTATES ADVANCED WWTP | SD | DW | LEE | D-001 | 2001-07-31 | D-001 | Y |  | P 00530 | Solids, Total Suspended |  | 1.1 |  | LBS/DAY | AB - Annual Average
FL0030325 | WATERWAY ESTATES ADVANCED WWTP | SD | DW | LEE | D-001 | 2001-07-31 | D-001 | Y |  | P 00530 | Solids, Total Suspended |  | 8.4 |  | MG/L | AB - Annual Average
FL0030325 | WATERWAY ESTATES ADVANCED WWTP | SD | DW | LEE | D-001 | 2001-07-31 | D-001 | Y |  | P 31616 | Coliform, Fecal Mf, M-Fc Broth,44 5c |  | 1.3 |  | #/100ML | AB - Annual Average
FL0030325 | WATERWAY ESTATES ADVANCED WWTP | SD | DW | LEE | D-001 | 2001-07-31 | D-001 | 1 |  | P 00400 | pH |  | 6.5 |  | SU | MR - Maximum Hourly Rate
FL0030325 | WATERWAY ESTATES ADVANCED WWTP | SD | DW | LEE | D-001 | 2001-07-31 | D-001 | 1 |  | P 00400 | pH |  | 7.7 |  | SU | MB - Maximum
FL0030325 | WATERWAY ESTATES ADVANCED WWTP | SD | DW | LEE | D-001 | 2001-07-31 | D-001 | 1 |  | P 50060 | Chlorine, Total Residual |  | NA |  | MG/L | ME - Minimum
FL0030325 | WATERWAY ESTATES ADVANCED WWTP | SD | DW | LEE | D-001 | 2001-07-31 | D-001 | 1 |  | P 00600 | Nitrogen, Total |  | 2.9 |  | MG/L | MB - Maximum
FL0030325 | WATERWAY ESTATES ADVANCED WWTP | SD | DW | LEE | D-001 | 2001-07-31 | D-001 | 1 |  | P 00600 | Nitrogen, Total |  | 1.9 |  | MG/L | MK - Monthly Average
FL0030325 | WATERWAY ESTATES ADVANCED WWTP | SD | DW | LEE | D-001 | 2001-07-31 | D-001 | 1 |  | P 00600 | Nitrogen, Total |  | 1.9 |  | MG/L | WA - Weekly Average
FL0030325 | WATERWAY ESTATES ADVANCED WWTP | SD | DW | LEE | D-001 | 2001-07-31 | D-001 | 1 |  | P 00600 | Nitrogen, Total |  | 34.3 |  | LBS/DAY | MN - Monthly Maximum
FL0030325 | WATERWAY ESTATES ADVANCED WWTP | SD | DW | LEE | D-001 | 2001-07-31 | D-001 | Y |  | P 00600 | Nitrogen, Total |  | 11 |  | LBS/DAY | AB - Annual Average
FL0030325 | WATERWAY ESTATES ADVANCED WWTP | SD | DW | LEE | D-001 | 2001-07-31 | D-001 | Y |  | P 00600 | Nitrogen, Total |  | 1.1 |  | MG/L | AB - Annual Average
FL0030325 | WATERWAY ESTATES ADVANCED WWTP | SD | DW | LEE | D-001 | 2001-07-31 | D-001 | 1 |  | P 00665 | Phosphorus, Total (as P) |  | 0.05 |  | MG/L | WA - Weekly Average
FL0030325 | WATERWAY ESTATES ADVANCED WWTP | SD | DW | LEE | D-001 | 2001-07-31 | D-001 | 1 |  | P 00665 | Phosphorus, Total (as P) |  | 0.05 |  | MG/L | MK - Monthly Average
FL0030325 | WATERWAY ESTATES ADVANCED WWTP | SD | DW | LEE | D-001 | 2001-07-31 | D-001 | 1 |  | P 00665 | Phosphorus, Total (as P) |  | 0.1 |  | LBS/DAY | MN - Monthly Maximum
FL0030325 | WATERWAY ESTATES ADVANCED WWTP | SD | DW | LEE | D-001 | 2001-07-31 | D-001 | 1 |  | P 00665 | Phosphorus, Total (as P) |  | 0.06 |  | MG/L | DD - Daily Maximum
FL0030325 | WATERWAY ESTATES ADVANCED WWTP | SD | DW | LEE | D-001 | 2001-07-31 | D-001 | Y |  | P 00665 | Phosphorus, Total (as P) |  | 0.6 |  | LBS/DAY | AB - Annual Average
FL0030325 | WATERWAY ESTATES ADVANCED WWTP | SD | DW | LEE | D-001 | 2001-07-31 | D-001 | Y |  | P 00665 | Phosphorus, Total (as P) |  | 0.1 |  | MG/L | AB - Annual Average
FL0030325 | WATERWAY ESTATES ADVANCED WWTP | SD | DW | LEE | D-001 | 2001-07-31 | D-001 | 1 |  | P 00300 | Oxygen, Dissolved (DO) |  | 6 |  | MG/L | ME - Minimum
FL0030325 | WATERWAY ESTATES ADVANCED WWTP | SD | DW | LEE | D-001 | 2001-07-31 | D-001 | 1 |  | P 00300 | Oxygen, Dissolved (DO) |  | 7.7 |  | MG/L | DB - Daily Average
FL0030325 | WATERWAY ESTATES ADVANCED WWTP | SD | DW | LEE | D-001 | 2001-07-31 | D-001 | Y |  | P 50050 | Flow |  | 0.92 |  | MGD | MB - Maximum
FL0030325 | WATERWAY ESTATES ADVANCED WWTP | SD | DW | LEE | D-001 | 2001-07-31 | D-001 | K |  | P 81010 | BOD, 5-Day Percent Removal |  | 98.74 |  | PERCENT | MK - Monthly Average
FL0030325 | WATERWAY ESTATES ADVANCED WWTP | SD | DW | LEE | D-001 | 2001-07-31 | D-001 | K |  | P 81011 | Solids, Total Suspended, % Removal |  | 98.74 |  | PERCENT | MK - Monthly Average
FL0030325 | WATERWAY ESTATES ADVANCED WWTP | SD | DW | LEE | D-001 | 2001-07-31 | D-001 | A |  | P 49607 | Ultraviolet Light Intensity |  | NA |  | MW/CM2 | ME - Minimum
FL0030325 | WATERWAY ESTATES ADVANCED WWTP | SD | DW | LEE | R-001 | 2001-07-31 | PPI-2 | 1 |  | P 00530 | Solids, Total Suspended |  | 1.9 |  | MG/L | DD - Daily Maximum
FL0030325 | WATERWAY ESTATES ADVANCED WWTP | SD | DW | LEE | R-001 | 2001-07-31 | EFA-1 | 1 |  | P 80082 | BOD, Carbonaceous 5 day, 20C |  | <1.5 |  | MG/L | WA - Weekly Average
FL0030325 | WATERWAY ESTATES ADVANCED WWTP | SD | DW | LEE | R-001 | 2001-07-31 | EFA-1 | 1 |  | P 80082 | BOD, Carbonaceous 5 day, 20C |  | <1.5 |  | MG/L | DD - Daily Maximum
FL0030325 | WATERWAY ESTATES ADVANCED WWTP | SD | DW | LEE | R-001 | 2001-07-31 | EFA-1 | 1 |  | P 80082 | BOD, Carbonaceous 5 day, 20C |  | <1.5 |  | MG/L | MK - Monthly Average
FL0030325 | WATERWAY ESTATES ADVANCED WWTP | SD | DW | LEE | R-001 | 2001-07-31 | EFA-1 | Y |  | P 80082 | BOD, Carbonaceous 5 day, 20C |  | 1.9 |  | MG/L | AB - Annual Average
FL0030325 | WATERWAY ESTATES ADVANCED WWTP | SD | DW | LEE | R-001 | 2001-07-31 | EFB-1 | 1 |  | P 50060 | Chlorine, Total Residual |  | NODI |  | MG/L | ME - Minimum
FL0030325 | WATERWAY ESTATES ADVANCED WWTP | SD | DW | LEE | R-001 | 2001-07-31 | EFA-1 | 1 |  | P 31616 | Coliform, Fecal Mf, M-Fc Broth,44 5c |  | NODI |  | #/100ML | MB - Maximum
FL0030325 | WATERWAY ESTATES ADVANCED WWTP | SD | DW | LEE | R-001 | 2001-07-31 | EFA-1 | 1 |  | P 31616 | Coliform, Fecal Mf, M-Fc Broth,44 5c |  | NODI |  | #/100ML | MK - Monthly Average
FL0030325 | WATERWAY ESTATES ADVANCED WWTP | SD | DW | LEE | R-001 | 2001-07-31 | EFA-1 | 1 |  | P 31616 | Coliform, Fecal Mf, M-Fc Broth,44 5c |  | NODI |  | #/100ML | AB - Annual Average
FL0030325 | WATERWAY ESTATES ADVANCED WWTP | SD | DW | LEE | R-001 | 2001-07-31 | EFA-1 | 1 |  | P 00400 | pH |  | 7.7 |  | SU | DD - Daily Maximum
FL0030325 | WATERWAY ESTATES ADVANCED WWTP | SD | DW | LEE | R-001 | 2001-07-31 | EFA-1 | 1 |  | P 00400 | pH |  | 6.5 |  | SU | ME - Minimum
FL0030325 | WATERWAY ESTATES ADVANCED WWTP | SD | DW | LEE | R-001 | 2001-07-31 | FLW-2 | X |  | P 50053 | Flow, Wwtp, Monthly Average |  | 0.612 |  | MGD | AB - Annual Average
FL0030325 | WATERWAY ESTATES ADVANCED WWTP | SD | DW | LEE | R-001 | 2001-07-31 | INF |  |  | P 80082 | BOD, Carbonaceous 5 day, 20C |  | NA |  | MG/L | MK - Monthly Average
FL0030325 | WATERWAY ESTATES ADVANCED WWTP | SD | DW | LEE | R-001 | 2001-07-31 | INF |  |  | P 80082 | BOD, Carbonaceous 5 day, 20C |  | NA |  | MG/L | DD - Daily Maximum
FL0030325 | WATERWAY ESTATES ADVANCED WWTP | SD | DW | LEE | R-001 | 2001-07-31 | INF |  |  | P 00530 | Solids, Total Suspended |  | NA |  | MG/L | MK - Monthly Average
FL0030325 | WATERWAY ESTATES ADVANCED WWTP | SD | DW | LEE | R-001 | 2001-07-31 | INF |  |  | P 00530 | Solids, Total Suspended |  | NA |  | MG/L | MB - Maximum
FL0030325 | WATERWAY ESTATES ADVANCED WWTP | SD | DW | LEE | R-001 | 2001-07-31 | EFF |  |  | P 00300 | Oxygen, Dissolved (DO) |  | NA |  | MG/L | ME - Minimum
FL0030325 | WATERWAY ESTATES ADVANCED WWTP | SD | DW | LEE | R-001 | 2001-07-31 | EFF |  |  | P 00300 | Oxygen, Dissolved (DO) |  | NA |  | MG/L | MK - Monthly Average
FL0030325 | WATERWAY ESTATES ADVANCED WWTP | SD | DW | LEE | R-001 | 2001-07-31 | EFF |  |  | P 00600 | Nitrogen, Total |  | NA |  | MG/L | MK - Monthly Average
FL0030325 | WATERWAY ESTATES ADVANCED WWTP | SD | DW | LEE | R-001 | 2001-07-31 | EFF |  |  | P 00600 | Nitrogen, Total |  | NA |  | LBS/DAY | MK - Monthly Average
FL0030325 | WATERWAY ESTATES ADVANCED WWTP | SD | DW | LEE | R-001 | 2001-07-31 | EFF |  |  | P 00665 | Phosphorus, Total (as P) |  | NA |  | MG/L | DD - Daily Maximum
FL0030325 | WATERWAY ESTATES ADVANCED WWTP | SD | DW | LEE | R-001 | 2001-07-31 | EFF |  |  | P 00665 | Phosphorus, Total (as P) |  | NA |  | LBS/DAY | MK - Monthly Average
FL0030325 | WATERWAY ESTATES ADVANCED WWTP | SD | DW | LEE | R-001 | 2001-07-31 | EFF |  |  | P 00665 | Phosphorus, Total (as P) |  | NA |  | MG/L | MK - Monthly Average
FL0030325 | WATERWAY ESTATES ADVANCED WWTP | SD | DW | LEE | D-001 | 2001-07-31 | EFA-1 | P |  | P TAN3B | LC50 Statre 96hr Acu Ceriodaphnia |  | <100 |  | PERCENT | ME - Minimum
FL0030325 | WATERWAY ESTATES ADVANCED WWTP | SD | DW | LEE | D-001 | 2001-07-31 | EFA-1 | P |  | P TAN6H | LC50 Statre 96hr Acucyprinella Leedsi |  | <100 |  | PERCENT | ME - Minimum
FL0030325 | WATERWAY ESTATES ADVANCED WWTP | SD | DW | LEE | D-001 | 2001-06-30 | D-001 | 1 |  | P 50050 | Flow |  | 0.919 |  | MGD | MB - Maximum
FL0030325 | WATERWAY ESTATES ADVANCED WWTP | SD | DW | LEE | D-001 | 2001-06-30 | D-001 | 1 |  | P 50050 | Flow |  | 0.76 |  | MGD | MK - Monthly Average
FL0030325 | WATERWAY ESTATES ADVANCED WWTP | SD | DW | LEE | D-001 | 2001-06-30 | D-001 | 1 |  | P 50050 | Flow |  | 0.743 |  | MGD | QA - Quarterly Average
FL0030325 | WATERWAY ESTATES ADVANCED WWTP | SD | DW | LEE | D-001 | 2001-06-30 | D-001 | G |  | P 80082 | BOD, Carbonaceous 5 day, 20C |  | 174 |  | MG/L | DD - Daily Maximum
FL0030325 | WATERWAY ESTATES ADVANCED WWTP | SD | DW | LEE | D-001 | 2001-06-30 | D-001 | G |  | P 80082 | BOD, Carbonaceous 5 day, 20C |  | 150 |  | MG/L | MK - Monthly Average
FL0030325 | WATERWAY ESTATES ADVANCED WWTP | SD | DW | LEE | D-001 | 2001-06-30 | D-001 | G |  | P 00530 | Solids, Total Suspended |  | 164 |  | MG/L | DD - Daily Maximum
FL0030325 | WATERWAY ESTATES ADVANCED WWTP | SD | DW | LEE | D-001 | 2001-06-30 | D-001 | G |  | P 00530 | Solids, Total Suspended |  | 105 |  | MG/L | MK - Monthly Average
FL0030325 | WATERWAY ESTATES ADVANCED WWTP | SD | DW | LEE | D-001 | 2001-06-30 | D-001 | 1 |  | P 80082 | BOD, Carbonaceous 5 day, 20C |  | <1.5 |  | MG/L | DD - Daily Maximum
FL0030325 | WATERWAY ESTATES ADVANCED WWTP | SD | DW | LEE | D-001 | 2001-06-30 | D-001 | 1 |  | P 80082 | BOD, Carbonaceous 5 day, 20C |  | 11.5 |  | LBS/DAY | MN - Monthly Maximum
FL0030325 | WATERWAY ESTATES ADVANCED WWTP | SD | DW | LEE | D-001 | 2001-06-30 | D-001 | 1 |  | P 80082 | BOD, Carbonaceous 5 day, 20C |  | <1.5 |  | MG/L | MK - Monthly Average
FL0030325 | WATERWAY ESTATES ADVANCED WWTP | SD | DW | LEE | D-001 | 2001-06-30 | D-001 | Y |  | P 80082 | BOD, Carbonaceous 5 day, 20C |  | 14.22 |  | LBS/DAY | AB - Annual Average
FL0030325 | WATERWAY ESTATES ADVANCED WWTP | SD | DW | LEE | D-001 | 2001-06-30 | D-001 | Y |  | P 80082 | BOD, Carbonaceous 5 day, 20C |  | 1.9 |  | MG/L | AB - Annual Average
FL0030325 | WATERWAY ESTATES ADVANCED WWTP | SD | DW | LEE | D-001 | 2001-06-30 | D-001 | 1 |  | P 00530 | Solids, Total Suspended |  | 0.88 |  | MG/L | MK - Monthly Average
FL0030325 | WATERWAY ESTATES ADVANCED WWTP | SD | DW | LEE | D-001 | 2001-06-30 | D-001 | 1 |  | P 00530 | Solids, Total Suspended |  | 7.6 |  | LBS/DAY | MN - Monthly Maximum
FL0030325 | WATERWAY ESTATES ADVANCED WWTP | SD | DW | LEE | D-001 | 2001-06-30 | D-001 | 1 |  | P 00530 | Solids, Total Suspended |  | 0.9 |  | MG/L | DD - Daily Maximum
FL0030325 | WATERWAY ESTATES ADVANCED WWTP | SD | DW | LEE | D-001 | 2001-06-30 | D-001 | Y |  | P 00530 | Solids, Total Suspended |  | 1 |  | MG/L | AB - Annual Average
FL0030325 | WATERWAY ESTATES ADVANCED WWTP | SD | DW | LEE | D-001 | 2001-06-30 | D-001 | Y |  | P 00530 | Solids, Total Suspended |  | 8 |  | LBS/DAY | AB - Annual Average
FL0030325 | WATERWAY ESTATES ADVANCED WWTP | SD | DW | LEE | D-001 | 2001-06-30 | D-001 | Y |  | P 31616 | Coliform, Fecal Mf, M-Fc Broth,44 5c |  | <1 |  | #/100ML | AB - Annual Average
FL0030325 | WATERWAY ESTATES ADVANCED WWTP | SD | DW | LEE | D-001 | 2001-06-30 | D-001 | 1 |  | P 00400 | pH |  | 7.6 |  | SU | MB - Maximum
FL0030325 | WATERWAY ESTATES ADVANCED WWTP | SD | DW | LEE | D-001 | 2001-06-30 | D-001 | 1 |  | P 00400 | pH |  | 6.8 |  | SU | MR - Maximum Hourly Rate
FL0030325 | WATERWAY ESTATES ADVANCED WWTP | SD | DW | LEE | D-001 | 2001-06-30 | D-001 | 1 |  | P 50060 | Chlorine, Total Residual |  | NA |  | MG/L | ME - Minimum
FL0030325 | WATERWAY ESTATES ADVANCED WWTP | SD | DW | LEE | D-001 | 2001-06-30 | D-001 | 1 |  | P 00600 | Nitrogen, Total |  | 1 |  | MG/L | MB - Maximum
FL0030325 | WATERWAY ESTATES ADVANCED WWTP | SD | DW | LEE | D-001 | 2001-06-30 | D-001 | 1 |  | P 00600 | Nitrogen, Total |  | 0.8 |  | MG/L | MK - Monthly Average
FL0030325 | WATERWAY ESTATES ADVANCED WWTP | SD | DW | LEE | D-001 | 2001-06-30 | D-001 | 1 |  | P 00600 | Nitrogen, Total |  | 0.8 |  | MG/L | WA - Weekly Average
FL0030325 | WATERWAY ESTATES ADVANCED WWTP | SD | DW | LEE | D-001 | 2001-06-30 | D-001 | 1 |  | P 00600 | Nitrogen, Total |  | 9.6 |  | LBS/DAY | MN - Monthly Maximum
FL0030325 | WATERWAY ESTATES ADVANCED WWTP | SD | DW | LEE | D-001 | 2001-06-30 | D-001 | Y |  | P 00600 | Nitrogen, Total |  | 1.4 |  | MG/L | AB - Annual Average
FL0030325 | WATERWAY ESTATES ADVANCED WWTP | SD | DW | LEE | D-001 | 2001-06-30 | D-001 | Y |  | P 00600 | Nitrogen, Total |  | 10 |  | LBS/DAY | AB - Annual Average
FL0030325 | WATERWAY ESTATES ADVANCED WWTP | SD | DW | LEE | D-001 | 2001-06-30 | D-001 | 1 |  | P 00665 | Phosphorus, Total (as P) |  | 0.05 |  | MG/L | WA - Weekly Average
FL0030325 | WATERWAY ESTATES ADVANCED WWTP | SD | DW | LEE | D-001 | 2001-06-30 | D-001 | 1 |  | P 00665 | Phosphorus, Total (as P) |  | 0.09 |  | MG/L | DD - Daily Maximum
FL0030325 | WATERWAY ESTATES ADVANCED WWTP | SD | DW | LEE | D-001 | 2001-06-30 | D-001 | 1 |  | P 00665 | Phosphorus, Total (as P) |  | 0.05 |  | MG/L | MK - Monthly Average
FL0030325 | WATERWAY ESTATES ADVANCED WWTP | SD | DW | LEE | D-001 | 2001-06-30 | D-001 | 1 |  | P 00665 | Phosphorus, Total (as P) |  | 0.6 |  | LBS/DAY | MN - Monthly Maximum
FL0030325 | WATERWAY ESTATES ADVANCED WWTP | SD | DW | LEE | D-001 | 2001-06-30 | D-001 | Y |  | P 00665 | Phosphorus, Total (as P) |  | 0.1 |  | MG/L | AB - Annual Average
FL0030325 | WATERWAY ESTATES ADVANCED WWTP | SD | DW | LEE | D-001 | 2001-06-30 | D-001 | Y |  | P 00665 | Phosphorus, Total (as P) |  | 0.6 |  | LBS/DAY | AB - Annual Average
FL0030325 | WATERWAY ESTATES ADVANCED WWTP | SD | DW | LEE | D-001 | 2001-06-30 | D-001 | 1 |  | P 00300 | Oxygen, Dissolved (DO) |  | 7 |  | MG/L | DB - Daily Average
FL0030325 | WATERWAY ESTATES ADVANCED WWTP | SD | DW | LEE | D-001 | 2001-06-30 | D-001 | 1 |  | P 00300 | Oxygen, Dissolved (DO) |  | 6.2 |  | MG/L | ME - Minimum
FL0030325 | WATERWAY ESTATES ADVANCED WWTP | SD | DW | LEE | D-001 | 2001-06-30 | D-001 | Y |  | P 50050 | Flow |  | 0.885 |  | MGD | MB - Maximum
FL0030325 | WATERWAY ESTATES ADVANCED WWTP | SD | DW | LEE | D-001 | 2001-06-30 | D-001 | K |  | P 81010 | BOD, 5-Day Percent Removal |  | 99 |  | PERCENT | MK - Monthly Average
FL0030325 | WATERWAY ESTATES ADVANCED WWTP | SD | DW | LEE | D-001 | 2001-06-30 | D-001 | K |  | P 81011 | Solids, Total Suspended, % Removal |  | 99.16 |  | PERCENT | MK - Monthly Average
FL0030325 | WATERWAY ESTATES ADVANCED WWTP | SD | DW | LEE | D-001 | 2001-06-30 | D-001 | A |  | P 49607 | Ultraviolet Light Intensity |  | NA |  | MW/CM2 | ME - Minimum
FL0030325 | WATERWAY ESTATES ADVANCED WWTP | SD | DW | LEE | R-001 | 2001-06-30 | PPI-2 | 1 |  | P 00530 | Solids, Total Suspended |  | 1 |  | MG/L | DD - Daily Maximum
FL0030325 | WATERWAY ESTATES ADVANCED WWTP | SD | DW | LEE | R-001 | 2001-06-30 | EFA-1 | 1 |  | P 80082 | BOD, Carbonaceous 5 day, 20C |  | <1.5 |  | MG/L | MK - Monthly Average
FL0030325 | WATERWAY ESTATES ADVANCED WWTP | SD | DW | LEE | R-001 | 2001-06-30 | EFA-1 | 1 |  | P 80082 | BOD, Carbonaceous 5 day, 20C |  | <1.5 |  | MG/L | WA - Weekly Average
FL0030325 | WATERWAY ESTATES ADVANCED WWTP | SD | DW | LEE | R-001 | 2001-06-30 | EFA-1 | 1 |  | P 80082 | BOD, Carbonaceous 5 day, 20C |  | <1.5 |  | MG/L | DD - Daily Maximum
FL0030325 | WATERWAY ESTATES ADVANCED WWTP | SD | DW | LEE | R-001 | 2001-06-30 | EFA-1 | Y |  | P 80082 | BOD, Carbonaceous 5 day, 20C |  | 1.9 |  | MG/L | AB - Annual Average
FL0030325 | WATERWAY ESTATES ADVANCED WWTP | SD | DW | LEE | R-001 | 2001-06-30 | EFB-1 | 1 |  | P 50060 | Chlorine, Total Residual |  | NA |  | MG/L | ME - Minimum
FL0030325 | WATERWAY ESTATES ADVANCED WWTP | SD | DW | LEE | R-001 | 2001-06-30 | EFA-1 | 1 |  | P 31616 | Coliform, Fecal Mf, M-Fc Broth,44 5c |  | 9 |  | #/100ML | DD - Daily Maximum
FL0030325 | WATERWAY ESTATES ADVANCED WWTP | SD | DW | LEE | R-001 | 2001-06-30 | EFA-1 | 1 |  | P 00400 | pH |  | 7.6 |  | SU | DD - Daily Maximum
FL0030325 | WATERWAY ESTATES ADVANCED WWTP | SD | DW | LEE | R-001 | 2001-06-30 | EFA-1 | 1 |  | P 00400 | pH |  | 6.8 |  | SU | ME - Minimum
FL0030325 | WATERWAY ESTATES ADVANCED WWTP | SD | DW | LEE | R-001 | 2001-06-30 | FLW-2 | X |  | P 50053 | Flow, Wwtp, Monthly Average |  | 0.025 |  | MGD | AB - Annual Average
FL0030325 | WATERWAY ESTATES ADVANCED WWTP | SD | DW | LEE | R-001 | 2001-06-30 | INF |  |  | P 80082 | BOD, Carbonaceous 5 day, 20C |  | NA |  | MG/L | MK - Monthly Average
FL0030325 | WATERWAY ESTATES ADVANCED WWTP | SD | DW | LEE | R-001 | 2001-06-30 | INF |  |  | P 80082 | BOD, Carbonaceous 5 day, 20C |  | NA |  | MG/L | DD - Daily Maximum
FL0030325 | WATERWAY ESTATES ADVANCED WWTP | SD | DW | LEE | R-001 | 2001-06-30 | INF |  |  | P 00530 | Solids, Total Suspended |  | NA |  | MG/L | MB - Maximum
FL0030325 | WATERWAY ESTATES ADVANCED WWTP | SD | DW | LEE | R-001 | 2001-06-30 | INF |  |  | P 00530 | Solids, Total Suspended |  | NA |  | MG/L | MK - Monthly Average
FL0030325 | WATERWAY ESTATES ADVANCED WWTP | SD | DW | LEE | R-001 | 2001-06-30 | EFF |  |  | P 00300 | Oxygen, Dissolved (DO) |  | NA |  | MG/L | ME - Minimum
FL0030325 | WATERWAY ESTATES ADVANCED WWTP | SD | DW | LEE | R-001 | 2001-06-30 | EFF |  |  | P 00300 | Oxygen, Dissolved (DO) |  | NA |  | MG/L | MK - Monthly Average
FL0030325 | WATERWAY ESTATES ADVANCED WWTP | SD | DW | LEE | R-001 | 2001-06-30 | EFF |  |  | P 00600 | Nitrogen, Total |  | NA |  | LBS/DAY | MK - Monthly Average
FL0030325 | WATERWAY ESTATES ADVANCED WWTP | SD | DW | LEE | R-001 | 2001-06-30 | EFF |  |  | P 00600 | Nitrogen, Total |  | NA |  | MG/L | MK - Monthly Average
FL0030325 | WATERWAY ESTATES ADVANCED WWTP | SD | DW | LEE | R-001 | 2001-06-30 | EFF |  |  | P 00665 | Phosphorus, Total (as P) |  | NA |  | MG/L | MK - Monthly Average
FL0030325 | WATERWAY ESTATES ADVANCED WWTP | SD | DW | LEE | R-001 | 2001-06-30 | EFF |  |  | P 00665 | Phosphorus, Total (as P) |  | NA |  | MG/L | DD - Daily Maximum
FL0030325 | WATERWAY ESTATES ADVANCED WWTP | SD | DW | LEE | R-001 | 2001-06-30 | EFF |  |  | P 00665 | Phosphorus, Total (as P) |  | NA |  | LBS/DAY | MK - Monthly Average
FL0030325 | WATERWAY ESTATES ADVANCED WWTP | SD | DW | LEE | D-001 | 2001-05-31 | D-001 | 1 |  | P 50050 | Flow |  | 0.775 |  | MGD | MB - Maximum
FL0030325 | WATERWAY ESTATES ADVANCED WWTP | SD | DW | LEE | D-001 | 2001-05-31 | D-001 | 1 |  | P 50050 | Flow |  | 0.701 |  | MGD | MK - Monthly Average
FL0030325 | WATERWAY ESTATES ADVANCED WWTP | SD | DW | LEE | D-001 | 2001-05-31 | D-001 | 1 |  | P 50050 | Flow |  | 0.78 |  | MGD | QA - Quarterly Average
FL0030325 | WATERWAY ESTATES ADVANCED WWTP | SD | DW | LEE | D-001 | 2001-05-31 | D-001 | G |  | P 80082 | BOD, Carbonaceous 5 day, 20C |  | 210 |  | MG/L | DD - Daily Maximum
FL0030325 | WATERWAY ESTATES ADVANCED WWTP | SD | DW | LEE | D-001 | 2001-05-31 | D-001 | G |  | P 80082 | BOD, Carbonaceous 5 day, 20C |  | 182 |  | MG/L | MK - Monthly Average
FL0030325 | WATERWAY ESTATES ADVANCED WWTP | SD | DW | LEE | D-001 | 2001-05-31 | D-001 | G |  | P 00530 | Solids, Total Suspended |  | 100 |  | MG/L | DD - Daily Maximum
FL0030325 | WATERWAY ESTATES ADVANCED WWTP | SD | DW | LEE | D-001 | 2001-05-31 | D-001 | G |  | P 00530 | Solids, Total Suspended |  | 66 |  | MG/L | MK - Monthly Average
FL0030325 | WATERWAY ESTATES ADVANCED WWTP | SD | DW | LEE | D-001 | 2001-05-31 | D-001 | 1 |  | P 80082 | BOD, Carbonaceous 5 day, 20C |  | 9.1 |  | LBS/DAY | MN - Monthly Maximum
FL0030325 | WATERWAY ESTATES ADVANCED WWTP | SD | DW | LEE | D-001 | 2001-05-31 | D-001 | 1 |  | P 80082 | BOD, Carbonaceous 5 day, 20C |  | <1.5 |  | MG/L | DD - Daily Maximum
FL0030325 | WATERWAY ESTATES ADVANCED WWTP | SD | DW | LEE | D-001 | 2001-05-31 | D-001 | 1 |  | P 80082 | BOD, Carbonaceous 5 day, 20C |  | <1.5 |  | MG/L | MK - Monthly Average
FL0030325 | WATERWAY ESTATES ADVANCED WWTP | SD | DW | LEE | D-001 | 2001-05-31 | D-001 | Y |  | P 80082 | BOD, Carbonaceous 5 day, 20C |  | 14.22 |  | LBS/DAY | AB - Annual Average
FL0030325 | WATERWAY ESTATES ADVANCED WWTP | SD | DW | LEE | D-001 | 2001-05-31 | D-001 | Y |  | P 80082 | BOD, Carbonaceous 5 day, 20C |  | 1.9 |  | MG/L | AB - Annual Average
FL0030325 | WATERWAY ESTATES ADVANCED WWTP | SD | DW | LEE | D-001 | 2001-05-31 | D-001 | 1 |  | P 00530 | Solids, Total Suspended |  | 1.1 |  | MG/L | MK - Monthly Average
FL0030325 | WATERWAY ESTATES ADVANCED WWTP | SD | DW | LEE | D-001 | 2001-05-31 | D-001 | 1 |  | P 00530 | Solids, Total Suspended |  | 12.9 |  | LBS/DAY | MN - Monthly Maximum
FL0030325 | WATERWAY ESTATES ADVANCED WWTP | SD | DW | LEE | D-001 | 2001-05-31 | D-001 | 1 |  | P 00530 | Solids, Total Suspended |  | 2 |  | MG/L | DD - Daily Maximum
FL0030325 | WATERWAY ESTATES ADVANCED WWTP | SD | DW | LEE | D-001 | 2001-05-31 | D-001 | Y |  | P 00530 | Solids, Total Suspended |  | 1 |  | MG/L | AB - Annual Average
FL0030325 | WATERWAY ESTATES ADVANCED WWTP | SD | DW | LEE | D-001 | 2001-05-31 | D-001 | Y |  | P 00530 | Solids, Total Suspended |  | 7.5 |  | LBS/DAY | AB - Annual Average
FL0030325 | WATERWAY ESTATES ADVANCED WWTP | SD | DW | LEE | D-001 | 2001-05-31 | D-001 | Y |  | P 31616 | Coliform, Fecal Mf, M-Fc Broth,44 5c |  | 1.4 |  | #/100ML | AB - Annual Average
FL0030325 | WATERWAY ESTATES ADVANCED WWTP | SD | DW | LEE | D-001 | 2001-05-31 | D-001 | 1 |  | P 00400 | pH |  | 7.3 |  | SU | MB - Maximum
FL0030325 | WATERWAY ESTATES ADVANCED WWTP | SD | DW | LEE | D-001 | 2001-05-31 | D-001 | 1 |  | P 00400 | pH |  | 6.9 |  | SU | MR - Maximum Hourly Rate
FL0030325 | WATERWAY ESTATES ADVANCED WWTP | SD | DW | LEE | D-001 | 2001-05-31 | D-001 | 1 |  | P 50060 | Chlorine, Total Residual |  | NA |  | MG/L | ME - Minimum
FL0030325 | WATERWAY ESTATES ADVANCED WWTP | SD | DW | LEE | D-001 | 2001-05-31 | D-001 | 1 |  | P 00600 | Nitrogen, Total |  | 2.2 |  | MG/L | WA - Weekly Average
FL0030325 | WATERWAY ESTATES ADVANCED WWTP | SD | DW | LEE | D-001 | 2001-05-31 | D-001 | 1 |  | P 00600 | Nitrogen, Total |  | 3.3 |  | MG/L | MB - Maximum
FL0030325 | WATERWAY ESTATES ADVANCED WWTP | SD | DW | LEE | D-001 | 2001-05-31 | D-001 | 1 |  | P 00600 | Nitrogen, Total |  | 9.6 |  | LBS/DAY | MN - Monthly Maximum
FL0030325 | WATERWAY ESTATES ADVANCED WWTP | SD | DW | LEE | D-001 | 2001-05-31 | D-001 | 1 |  | P 00600 | Nitrogen, Total |  | 2.2 |  | MG/L | MK - Monthly Average
FL0030325 | WATERWAY ESTATES ADVANCED WWTP | SD | DW | LEE | D-001 | 2001-05-31 | D-001 | Y |  | P 00600 | Nitrogen, Total |  | 1.5 |  | MG/L | AB - Annual Average
FL0030325 | WATERWAY ESTATES ADVANCED WWTP | SD | DW | LEE | D-001 | 2001-05-31 | D-001 | Y |  | P 00600 | Nitrogen, Total |  | 10 |  | LBS/DAY | AB - Annual Average
FL0030325 | WATERWAY ESTATES ADVANCED WWTP | SD | DW | LEE | D-001 | 2001-05-31 | D-001 | 1 |  | P 00665 | Phosphorus, Total (as P) |  | 0.7 |  | LBS/DAY | MN - Monthly Maximum
FL0030325 | WATERWAY ESTATES ADVANCED WWTP | SD | DW | LEE | D-001 | 2001-05-31 | D-001 | 1 |  | P 00665 | Phosphorus, Total (as P) |  | 0.09 |  | MG/L | MK - Monthly Average
FL0030325 | WATERWAY ESTATES ADVANCED WWTP | SD | DW | LEE | D-001 | 2001-05-31 | D-001 | 1 |  | P 00665 | Phosphorus, Total (as P) |  | 0.09 |  | MG/L | WA - Weekly Average
FL0030325 | WATERWAY ESTATES ADVANCED WWTP | SD | DW | LEE | D-001 | 2001-05-31 | D-001 | 1 |  | P 00665 | Phosphorus, Total (as P) |  | 0.13 |  | MG/L | DD - Daily Maximum
FL0030325 | WATERWAY ESTATES ADVANCED WWTP | SD | DW | LEE | D-001 | 2001-05-31 | D-001 | Y |  | P 00665 | Phosphorus, Total (as P) |  | 0.6 |  | LBS/DAY | AB - Annual Average
FL0030325 | WATERWAY ESTATES ADVANCED WWTP | SD | DW | LEE | D-001 | 2001-05-31 | D-001 | Y |  | P 00665 | Phosphorus, Total (as P) |  | 0.08 |  | MG/L | AB - Annual Average
FL0030325 | WATERWAY ESTATES ADVANCED WWTP | SD | DW | LEE | D-001 | 2001-05-31 | D-001 | 1 |  | P 00300 | Oxygen, Dissolved (DO) |  | 6.6 |  | MG/L | ME - Minimum
FL0030325 | WATERWAY ESTATES ADVANCED WWTP | SD | DW | LEE | D-001 | 2001-05-31 | D-001 | 1 |  | P 00300 | Oxygen, Dissolved (DO) |  | 7.2 |  | MG/L | DB - Daily Average
FL0030325 | WATERWAY ESTATES ADVANCED WWTP | SD | DW | LEE | D-001 | 2001-05-31 | D-001 | Y |  | P 50050 | Flow |  | 0.775 |  | MGD | MB - Maximum
FL0030325 | WATERWAY ESTATES ADVANCED WWTP | SD | DW | LEE | D-001 | 2001-05-31 | D-001 | K |  | P 81010 | BOD, 5-Day Percent Removal |  | 98.9 |  | PERCENT | MK - Monthly Average
FL0030325 | WATERWAY ESTATES ADVANCED WWTP | SD | DW | LEE | D-001 | 2001-05-31 | D-001 | K |  | P 81011 | Solids, Total Suspended, % Removal |  | 98.3 |  | PERCENT | MK - Monthly Average
FL0030325 | WATERWAY ESTATES ADVANCED WWTP | SD | DW | LEE | D-001 | 2001-05-31 | D-001 | A |  | P 49607 | Ultraviolet Light Intensity |  | 60 |  | MW/CM2 | ME - Minimum
FL0030325 | WATERWAY ESTATES ADVANCED WWTP | SD | DW | LEE | R-001 | 2001-05-31 | PPI-2 | 1 |  | P 00530 | Solids, Total Suspended |  | 2 |  | MG/L | DD - Daily Maximum
FL0030325 | WATERWAY ESTATES ADVANCED WWTP | SD | DW | LEE | R-001 | 2001-05-31 | EFA-1 | 1 |  | P 80082 | BOD, Carbonaceous 5 day, 20C |  | <1.5 |  | MG/L | WA - Weekly Average
FL0030325 | WATERWAY ESTATES ADVANCED WWTP | SD | DW | LEE | R-001 | 2001-05-31 | EFA-1 | 1 |  | P 80082 | BOD, Carbonaceous 5 day, 20C |  | <1.5 |  | MG/L | MK - Monthly Average
FL0030325 | WATERWAY ESTATES ADVANCED WWTP | SD | DW | LEE | R-001 | 2001-05-31 | EFA-1 | 1 |  | P 80082 | BOD, Carbonaceous 5 day, 20C |  | <1.5 |  | MG/L | DD - Daily Maximum
FL0030325 | WATERWAY ESTATES ADVANCED WWTP | SD | DW | LEE | R-001 | 2001-05-31 | EFA-1 | Y |  | P 80082 | BOD, Carbonaceous 5 day, 20C |  | 1.9 |  | MG/L | AB - Annual Average
FL0030325 | WATERWAY ESTATES ADVANCED WWTP | SD | DW | LEE | R-001 | 2001-05-31 | EFB-1 | 1 |  | P 50060 | Chlorine, Total Residual |  | 1.1 |  | MG/L | ME - Minimum
FL0030325 | WATERWAY ESTATES ADVANCED WWTP | SD | DW | LEE | R-001 | 2001-05-31 | EFA-1 | 1 |  | P 31616 | Coliform, Fecal Mf, M-Fc Broth,44 5c |  | 4 |  | #/100ML | DD - Daily Maximum
FL0030325 | WATERWAY ESTATES ADVANCED WWTP | SD | DW | LEE | R-001 | 2001-05-31 | EFA-1 | 1 |  | P 31616 | Coliform, Fecal Mf, M-Fc Broth,44 5c |  | <1 |  | #/100ML | MK - Monthly Average
FL0030325 | WATERWAY ESTATES ADVANCED WWTP | SD | DW | LEE | R-001 | 2001-05-31 | EFA-1 | 1 |  | P 00400 | pH |  | 6.6 |  | SU | ME - Minimum
FL0030325 | WATERWAY ESTATES ADVANCED WWTP | SD | DW | LEE | R-001 | 2001-05-31 | EFA-1 | 1 |  | P 00400 | pH |  | 7.9 |  | SU | DD - Daily Maximum
FL0030325 | WATERWAY ESTATES ADVANCED WWTP | SD | DW | LEE | R-001 | 2001-05-31 | FLW-2 | X |  | P 50053 | Flow, Wwtp, Monthly Average |  | 0.046 |  | MGD | AB - Annual Average
FL0030325 | WATERWAY ESTATES ADVANCED WWTP | SD | DW | LEE | R-001 | 2001-05-31 | INF |  |  | P 80082 | BOD, Carbonaceous 5 day, 20C |  | NA |  | MG/L | MK - Monthly Average
FL0030325 | WATERWAY ESTATES ADVANCED WWTP | SD | DW | LEE | R-001 | 2001-05-31 | INF |  |  | P 80082 | BOD, Carbonaceous 5 day, 20C |  | NA |  | MG/L | DD - Daily Maximum
FL0030325 | WATERWAY ESTATES ADVANCED WWTP | SD | DW | LEE | R-001 | 2001-05-31 | INF |  |  | P 00530 | Solids, Total Suspended |  | NA |  | MG/L | MB - Maximum
FL0030325 | WATERWAY ESTATES ADVANCED WWTP | SD | DW | LEE | R-001 | 2001-05-31 | INF |  |  | P 00530 | Solids, Total Suspended |  | NA |  | MG/L | MK - Monthly Average
FL0030325 | WATERWAY ESTATES ADVANCED WWTP | SD | DW | LEE | R-001 | 2001-05-31 | EFF |  |  | P 00300 | Oxygen, Dissolved (DO) |  | NA |  | MG/L | ME - Minimum
FL0030325 | WATERWAY ESTATES ADVANCED WWTP | SD | DW | LEE | R-001 | 2001-05-31 | EFF |  |  | P 00300 | Oxygen, Dissolved (DO) |  | NA |  | MG/L | MK - Monthly Average
FL0030325 | WATERWAY ESTATES ADVANCED WWTP | SD | DW | LEE | R-001 | 2001-05-31 | EFF |  |  | P 00600 | Nitrogen, Total |  | NA |  | LBS/DAY | MK - Monthly Average
FL0030325 | WATERWAY ESTATES ADVANCED WWTP | SD | DW | LEE | R-001 | 2001-05-31 | EFF |  |  | P 00600 | Nitrogen, Total |  | NA |  | MG/L | MK - Monthly Average
FL0030325 | WATERWAY ESTATES ADVANCED WWTP | SD | DW | LEE | R-001 | 2001-05-31 | EFF |  |  | P 00665 | Phosphorus, Total (as P) |  | NA |  | MG/L | MK - Monthly Average
FL0030325 | WATERWAY ESTATES ADVANCED WWTP | SD | DW | LEE | R-001 | 2001-05-31 | EFF |  |  | P 00665 | Phosphorus, Total (as P) |  | NA |  | LBS/DAY | MK - Monthly Average
FL0030325 | WATERWAY ESTATES ADVANCED WWTP | SD | DW | LEE | R-001 | 2001-05-31 | EFF |  |  | P 00665 | Phosphorus, Total (as P) |  | NA |  | MG/L | DD - Daily Maximum
FL0030325 | WATERWAY ESTATES ADVANCED WWTP | SD | DW | LEE | D-001 | 2001-04-30 | D-001 | 1 |  | P 50050 | Flow |  | 0.801 |  | MGD | QA - Quarterly Average
FL0030325 | WATERWAY ESTATES ADVANCED WWTP | SD | DW | LEE | D-001 | 2001-04-30 | D-001 | 1 |  | P 50050 | Flow |  | 0.77 |  | MGD | MK - Monthly Average
FL0030325 | WATERWAY ESTATES ADVANCED WWTP | SD | DW | LEE | D-001 | 2001-04-30 | D-001 | 1 |  | P 50050 | Flow |  | 0.919 |  | MGD | MB - Maximum
FL0030325 | WATERWAY ESTATES ADVANCED WWTP | SD | DW | LEE | D-001 | 2001-04-30 | D-001 | G |  | P 80082 | BOD, Carbonaceous 5 day, 20C |  | 177 |  | MG/L | DD - Daily Maximum
FL0030325 | WATERWAY ESTATES ADVANCED WWTP | SD | DW | LEE | D-001 | 2001-04-30 | D-001 | G |  | P 80082 | BOD, Carbonaceous 5 day, 20C |  | 151 |  | MG/L | MK - Monthly Average
FL0030325 | WATERWAY ESTATES ADVANCED WWTP | SD | DW | LEE | D-001 | 2001-04-30 | D-001 | G |  | P 00530 | Solids, Total Suspended |  | 164 |  | MG/L | DD - Daily Maximum
FL0030325 | WATERWAY ESTATES ADVANCED WWTP | SD | DW | LEE | D-001 | 2001-04-30 | D-001 | G |  | P 00530 | Solids, Total Suspended |  | 93 |  | MG/L | MK - Monthly Average
FL0030325 | WATERWAY ESTATES ADVANCED WWTP | SD | DW | LEE | D-001 | 2001-04-30 | D-001 | 1 |  | P 80082 | BOD, Carbonaceous 5 day, 20C |  | 2.9 |  | MG/L | DD - Daily Maximum
FL0030325 | WATERWAY ESTATES ADVANCED WWTP | SD | DW | LEE | D-001 | 2001-04-30 | D-001 | 1 |  | P 80082 | BOD, Carbonaceous 5 day, 20C |  | 26.4 |  | MG/L | MK - Monthly Average
FL0030325 | WATERWAY ESTATES ADVANCED WWTP | SD | DW | LEE | D-001 | 2001-04-30 | D-001 | 1 |  | P 80082 | BOD, Carbonaceous 5 day, 20C |  | 1.8 |  | LBS/DAY | MK - Monthly Average
FL0030325 | WATERWAY ESTATES ADVANCED WWTP | SD | DW | LEE | D-001 | 2001-04-30 | D-001 | Y |  | P 80082 | BOD, Carbonaceous 5 day, 20C |  | 2 |  | LBS/DAY | AB - Annual Average
FL0030325 | WATERWAY ESTATES ADVANCED WWTP | SD | DW | LEE | D-001 | 2001-04-30 | D-001 | Y |  | P 80082 | BOD, Carbonaceous 5 day, 20C |  | 14 |  | MG/L | AB - Annual Average
FL0030325 | WATERWAY ESTATES ADVANCED WWTP | SD | DW | LEE | D-001 | 2001-04-30 | D-001 | 1 |  | P 00530 | Solids, Total Suspended |  | 12 |  | MG/L | MK - Monthly Average
FL0030325 | WATERWAY ESTATES ADVANCED WWTP | SD | DW | LEE | D-001 | 2001-04-30 | D-001 | 1 |  | P 00530 | Solids, Total Suspended |  | 1.1 |  | LBS/DAY | MK - Monthly Average
FL0030325 | WATERWAY ESTATES ADVANCED WWTP | SD | DW | LEE | D-001 | 2001-04-30 | D-001 | 1 |  | P 00530 | Solids, Total Suspended |  | 2 |  | MG/L | DD - Daily Maximum
FL0030325 | WATERWAY ESTATES ADVANCED WWTP | SD | DW | LEE | D-001 | 2001-04-30 | D-001 | Y |  | P 00530 | Solids, Total Suspended |  | 1 |  | LBS/DAY | AB - Annual Average
FL0030325 | WATERWAY ESTATES ADVANCED WWTP | SD | DW | LEE | D-001 | 2001-04-30 | D-001 | Y |  | P 00530 | Solids, Total Suspended |  | 7 |  | MG/L | AB - Annual Average
FL0030325 | WATERWAY ESTATES ADVANCED WWTP | SD | DW | LEE | D-001 | 2001-04-30 | D-001 | Y |  | P 31616 | Coliform, Fecal Mf, M-Fc Broth,44 5c |  | 1.5 |  | #/100ML | AB - Annual Average
FL0030325 | WATERWAY ESTATES ADVANCED WWTP | SD | DW | LEE | D-001 | 2001-04-30 | D-001 | 1 |  | P 00400 | pH |  | 7.4 |  | SU | MB - Maximum
FL0030325 | WATERWAY ESTATES ADVANCED WWTP | SD | DW | LEE | D-001 | 2001-04-30 | D-001 | 1 |  | P 00400 | pH |  | 7 |  | SU | MR - Maximum Hourly Rate
FL0030325 | WATERWAY ESTATES ADVANCED WWTP | SD | DW | LEE | D-001 | 2001-04-30 | D-001 | 1 |  | P 50060 | Chlorine, Total Residual |  | NA |  | MG/L | ME - Minimum
FL0030325 | WATERWAY ESTATES ADVANCED WWTP | SD | DW | LEE | D-001 | 2001-04-30 | D-001 | 1 |  | P 00600 | Nitrogen, Total |  | 6 |  | LBS/DAY | MN - Monthly Maximum
FL0030325 | WATERWAY ESTATES ADVANCED WWTP | SD | DW | LEE | D-001 | 2001-04-30 | D-001 | 1 |  | P 00600 | Nitrogen, Total |  | 0.6 |  | MG/L | MK - Monthly Average
FL0030325 | WATERWAY ESTATES ADVANCED WWTP | SD | DW | LEE | D-001 | 2001-04-30 | D-001 | 1 |  | P 00600 | Nitrogen, Total |  | 0.6 |  | MG/L | WA - Weekly Average
FL0030325 | WATERWAY ESTATES ADVANCED WWTP | SD | DW | LEE | D-001 | 2001-04-30 | D-001 | 1 |  | P 00600 | Nitrogen, Total |  | 1.1 |  | MG/L | MB - Maximum
FL0030325 | WATERWAY ESTATES ADVANCED WWTP | SD | DW | LEE | D-001 | 2001-04-30 | D-001 | Y |  | P 00600 | Nitrogen, Total |  | 10 |  | LBS/DAY | AB - Annual Average
FL0030325 | WATERWAY ESTATES ADVANCED WWTP | SD | DW | LEE | D-001 | 2001-04-30 | D-001 | Y |  | P 00600 | Nitrogen, Total |  | 1.4 |  | MG/L | AB - Annual Average
FL0030325 | WATERWAY ESTATES ADVANCED WWTP | SD | DW | LEE | D-001 | 2001-04-30 | D-001 | 1 |  | P 00665 | Phosphorus, Total (as P) |  | 1.3 |  | LBS/DAY | MN - Monthly Maximum
FL0030325 | WATERWAY ESTATES ADVANCED WWTP | SD | DW | LEE | D-001 | 2001-04-30 | D-001 | 1 |  | P 00665 | Phosphorus, Total (as P) |  | 0.06 |  | MG/L | WA - Weekly Average
FL0030325 | WATERWAY ESTATES ADVANCED WWTP | SD | DW | LEE | D-001 | 2001-04-30 | D-001 | 1 |  | P 00665 | Phosphorus, Total (as P) |  | 0.18 |  | MG/L | DD - Daily Maximum
FL0030325 | WATERWAY ESTATES ADVANCED WWTP | SD | DW | LEE | D-001 | 2001-04-30 | D-001 | 1 |  | P 00665 | Phosphorus, Total (as P) |  | 0.05 |  | MG/L | MK - Monthly Average
FL0030325 | WATERWAY ESTATES ADVANCED WWTP | SD | DW | LEE | D-001 | 2001-04-30 | D-001 | Y |  | P 00665 | Phosphorus, Total (as P) |  | 1 |  | LBS/DAY | AB - Annual Average
FL0030325 | WATERWAY ESTATES ADVANCED WWTP | SD | DW | LEE | D-001 | 2001-04-30 | D-001 | Y |  | P 00665 | Phosphorus, Total (as P) |  | 0.1 |  | MG/L | AB - Annual Average
FL0030325 | WATERWAY ESTATES ADVANCED WWTP | SD | DW | LEE | D-001 | 2001-04-30 | D-001 | 1 |  | P 00300 | Oxygen, Dissolved (DO) |  | 6 |  | MG/L | ME - Minimum
FL0030325 | WATERWAY ESTATES ADVANCED WWTP | SD | DW | LEE | D-001 | 2001-04-30 | D-001 | 1 |  | P 00300 | Oxygen, Dissolved (DO) |  | 8.2 |  | MG/L | DB - Daily Average
FL0030325 | WATERWAY ESTATES ADVANCED WWTP | SD | DW | LEE | D-001 | 2001-04-30 | D-001 | Y |  | P 50050 | Flow |  | 0.919 |  | MGD | MB - Maximum
FL0030325 | WATERWAY ESTATES ADVANCED WWTP | SD | DW | LEE | D-001 | 2001-04-30 | D-001 | K |  | P 81010 | BOD, 5-Day Percent Removal |  | 98.8 |  | PERCENT | MK - Monthly Average
FL0030325 | WATERWAY ESTATES ADVANCED WWTP | SD | DW | LEE | D-001 | 2001-04-30 | D-001 | K |  | P 81011 | Solids, Total Suspended, % Removal |  | 98.8 |  | PERCENT | MK - Monthly Average
FL0030325 | WATERWAY ESTATES ADVANCED WWTP | SD | DW | LEE | D-001 | 2001-04-30 | D-001 | A |  | P 49607 | Ultraviolet Light Intensity |  | 41 |  | MW/CM2 | ME - Minimum
FL0030325 | WATERWAY ESTATES ADVANCED WWTP | SD | DW | LEE | D-001 | 2001-03-31 | D-001 | 1 |  | P 50050 | Flow |  | 1.083 |  | MGD | MB - Maximum
FL0030325 | WATERWAY ESTATES ADVANCED WWTP | SD | DW | LEE | D-001 | 2001-03-31 | D-001 | 1 |  | P 50050 | Flow |  | 0.852 |  | MGD | MK - Monthly Average
FL0030325 | WATERWAY ESTATES ADVANCED WWTP | SD | DW | LEE | D-001 | 2001-03-31 | D-001 | 1 |  | P 50050 | Flow |  | 0.809 |  | MGD | QA - Quarterly Average
FL0030325 | WATERWAY ESTATES ADVANCED WWTP | SD | DW | LEE | D-001 | 2001-03-31 | D-001 | G |  | P 80082 | BOD, Carbonaceous 5 day, 20C |  | 177 |  | MG/L | MK - Monthly Average
FL0030325 | WATERWAY ESTATES ADVANCED WWTP | SD | DW | LEE | D-001 | 2001-03-31 | D-001 | G |  | P 80082 | BOD, Carbonaceous 5 day, 20C |  | 192 |  | MG/L | DD - Daily Maximum
FL0030325 | WATERWAY ESTATES ADVANCED WWTP | SD | DW | LEE | D-001 | 2001-03-31 | D-001 | G |  | P 00530 | Solids, Total Suspended |  | 116 |  | MG/L | MK - Monthly Average
FL0030325 | WATERWAY ESTATES ADVANCED WWTP | SD | DW | LEE | D-001 | 2001-03-31 | D-001 | G |  | P 00530 | Solids, Total Suspended |  | 168 |  | MG/L | DD - Daily Maximum
FL0030325 | WATERWAY ESTATES ADVANCED WWTP | SD | DW | LEE | D-001 | 2001-03-31 | D-001 | 1 |  | P 80082 | BOD, Carbonaceous 5 day, 20C |  | 3.7 |  | MG/L | DD - Daily Maximum
FL0030325 | WATERWAY ESTATES ADVANCED WWTP | SD | DW | LEE | D-001 | 2001-03-31 | D-001 | 1 |  | P 80082 | BOD, Carbonaceous 5 day, 20C |  | 1.6 |  | MG/L | MK - Monthly Average
FL0030325 | WATERWAY ESTATES ADVANCED WWTP | SD | DW | LEE | D-001 | 2001-03-31 | D-001 | 1 |  | P 80082 | BOD, Carbonaceous 5 day, 20C |  | 26.4 |  | LBS/DAY | MN - Monthly Maximum
FL0030325 | WATERWAY ESTATES ADVANCED WWTP | SD | DW | LEE | D-001 | 2001-03-31 | D-001 | Y |  | P 80082 | BOD, Carbonaceous 5 day, 20C |  | 14.26 |  | LBS/DAY | AB - Annual Average
FL0030325 | WATERWAY ESTATES ADVANCED WWTP | SD | DW | LEE | D-001 | 2001-03-31 | D-001 | Y |  | P 80082 | BOD, Carbonaceous 5 day, 20C |  | 2 |  | MG/L | AB - Annual Average
FL0030325 | WATERWAY ESTATES ADVANCED WWTP | SD | DW | LEE | D-001 | 2001-03-31 | D-001 | 1 |  | P 00530 | Solids, Total Suspended |  | 2.3 |  | MG/L | DD - Daily Maximum
FL0030325 | WATERWAY ESTATES ADVANCED WWTP | SD | DW | LEE | D-001 | 2001-03-31 | D-001 | 1 |  | P 00530 | Solids, Total Suspended |  | 1.83 |  | MG/L | MK - Monthly Average
FL0030325 | WATERWAY ESTATES ADVANCED WWTP | SD | DW | LEE | D-001 | 2001-03-31 | D-001 | 1 |  | P 00530 | Solids, Total Suspended |  | 7.1 |  | LBS/DAY | MN - Monthly Maximum
FL0030325 | WATERWAY ESTATES ADVANCED WWTP | SD | DW | LEE | D-001 | 2001-03-31 | D-001 | Y |  | P 00530 | Solids, Total Suspended |  | 1 |  | LBS/DAY | AB - Annual Average
FL0030325 | WATERWAY ESTATES ADVANCED WWTP | SD | DW | LEE | D-001 | 2001-03-31 | D-001 | Y |  | P 00530 | Solids, Total Suspended |  | 1 |  | MG/L | AB - Annual Average
FL0030325 | WATERWAY ESTATES ADVANCED WWTP | SD | DW | LEE | D-001 | 2001-03-31 | D-001 | Y |  | P 31616 | Coliform, Fecal Mf, M-Fc Broth,44 5c |  | 1.5 |  | #/100ML | AB - Annual Average
FL0030325 | WATERWAY ESTATES ADVANCED WWTP | SD | DW | LEE | D-001 | 2001-03-31 | D-001 | 1 |  | P 00400 | pH |  | 7.3 |  | SU | MB - Maximum
FL0030325 | WATERWAY ESTATES ADVANCED WWTP | SD | DW | LEE | D-001 | 2001-03-31 | D-001 | 1 |  | P 00400 | pH |  | 6.9 |  | SU | ME - Minimum
FL0030325 | WATERWAY ESTATES ADVANCED WWTP | SD | DW | LEE | D-001 | 2001-03-31 | D-001 | 1 |  | P 50060 | Chlorine, Total Residual |  | 25 |  | MG/L | ME - Minimum
FL0030325 | WATERWAY ESTATES ADVANCED WWTP | SD | DW | LEE | D-001 | 2001-03-31 | D-001 | 1 |  | P 00600 | Nitrogen, Total |  | 0.9 |  | MG/L | MK - Monthly Average
FL0030325 | WATERWAY ESTATES ADVANCED WWTP | SD | DW | LEE | D-001 | 2001-03-31 | D-001 | 1 |  | P 00600 | Nitrogen, Total |  | 2 |  | MG/L | MB - Maximum
FL0030325 | WATERWAY ESTATES ADVANCED WWTP | SD | DW | LEE | D-001 | 2001-03-31 | D-001 | 1 |  | P 00600 | Nitrogen, Total |  | 1.5 |  | MG/L | WA - Weekly Average
FL0030325 | WATERWAY ESTATES ADVANCED WWTP | SD | DW | LEE | D-001 | 2001-03-31 | D-001 | 1 |  | P 00600 | Nitrogen, Total |  | 14.1 |  | LBS/DAY | MN - Monthly Maximum
FL0030325 | WATERWAY ESTATES ADVANCED WWTP | SD | DW | LEE | D-001 | 2001-03-31 | D-001 | Y |  | P 00600 | Nitrogen, Total |  | 11.25 |  | LBS/DAY | AB - Annual Average
FL0030325 | WATERWAY ESTATES ADVANCED WWTP | SD | DW | LEE | D-001 | 2001-03-31 | D-001 | Y |  | P 00600 | Nitrogen, Total |  | 1.5 |  | MG/L | AB - Annual Average
FL0030325 | WATERWAY ESTATES ADVANCED WWTP | SD | DW | LEE | D-001 | 2001-03-31 | D-001 | 1 |  | P 00665 | Phosphorus, Total (as P) |  | 0.04 |  | MG/L | WA - Weekly Average
FL0030325 | WATERWAY ESTATES ADVANCED WWTP | SD | DW | LEE | D-001 | 2001-03-31 | D-001 | 1 |  | P 00665 | Phosphorus, Total (as P) |  | 0.3 |  | LBS/DAY | MN - Monthly Maximum
FL0030325 | WATERWAY ESTATES ADVANCED WWTP | SD | DW | LEE | D-001 | 2001-03-31 | D-001 | 1 |  | P 00665 | Phosphorus, Total (as P) |  | 0 |  | MG/L | MK - Monthly Average
FL0030325 | WATERWAY ESTATES ADVANCED WWTP | SD | DW | LEE | D-001 | 2001-03-31 | D-001 | 1 |  | P 00665 | Phosphorus, Total (as P) |  | 0.1 |  | MG/L | DD - Daily Maximum
FL0030325 | WATERWAY ESTATES ADVANCED WWTP | SD | DW | LEE | D-001 | 2001-03-31 | D-001 | Y |  | P 00665 | Phosphorus, Total (as P) |  | 0.7 |  | LBS/DAY | AB - Annual Average
FL0030325 | WATERWAY ESTATES ADVANCED WWTP | SD | DW | LEE | D-001 | 2001-03-31 | D-001 | Y |  | P 00665 | Phosphorus, Total (as P) |  | 0.08 |  | MG/L | AB - Annual Average
FL0030325 | WATERWAY ESTATES ADVANCED WWTP | SD | DW | LEE | D-001 | 2001-03-31 | D-001 | 1 |  | P 00300 | Oxygen, Dissolved (DO) |  | 7.4 |  | MG/L | DB - Daily Average
FL0030325 | WATERWAY ESTATES ADVANCED WWTP | SD | DW | LEE | D-001 | 2001-03-31 | D-001 | 1 |  | P 00300 | Oxygen, Dissolved (DO) |  | 6.5 |  | MG/L | ME - Minimum
FL0030325 | WATERWAY ESTATES ADVANCED WWTP | SD | DW | LEE | D-001 | 2001-03-31 | D-001 | Y |  | P 50050 | Flow |  | 0.9 |  | MGD | MB - Maximum
FL0030325 | WATERWAY ESTATES ADVANCED WWTP | SD | DW | LEE | D-001 | 2001-03-31 | D-001 | K |  | P 81010 | BOD, 5-Day Percent Removal |  | 98.9 |  | PERCENT | MK - Monthly Average
FL0030325 | WATERWAY ESTATES ADVANCED WWTP | SD | DW | LEE | D-001 | 2001-03-31 | D-001 | K |  | P 81011 | Solids, Total Suspended, % Removal |  | 93.67 |  | PERCENT | MK - Monthly Average
FL0030325 | WATERWAY ESTATES ADVANCED WWTP | SD | DW | LEE | D-001 | 2001-03-31 | D-001 | A |  | P 49607 | Ultraviolet Light Intensity |  | 25 |  | MW/CM2 | ME - Minimum
FL0030325 | WATERWAY ESTATES ADVANCED WWTP | SD | DW | LEE | R-001 | 2001-03-31 | PPI-2 | 1 |  | P 00530 | Solids, Total Suspended |  | NA |  | MG/L | AB - Annual Average
FL0030325 | WATERWAY ESTATES ADVANCED WWTP | SD | DW | LEE | R-001 | 2001-03-31 | PPI-2 | 1 |  | P 00530 | Solids, Total Suspended |  | NA |  | MG/L | DD - Daily Maximum
FL0030325 | WATERWAY ESTATES ADVANCED WWTP | SD | DW | LEE | R-001 | 2001-03-31 | PPI-2 | 1 |  | P 00530 | Solids, Total Suspended |  | NA |  | MG/L | MK - Monthly Average
FL0030325 | WATERWAY ESTATES ADVANCED WWTP | SD | DW | LEE | R-001 | 2001-03-31 | EFA-1 | 1 |  | P 80082 | BOD, Carbonaceous 5 day, 20C |  | NA |  | MG/L | WA - Weekly Average
FL0030325 | WATERWAY ESTATES ADVANCED WWTP | SD | DW | LEE | R-001 | 2001-03-31 | EFA-1 | 1 |  | P 80082 | BOD, Carbonaceous 5 day, 20C |  | NA |  | MG/L | DD - Daily Maximum
FL0030325 | WATERWAY ESTATES ADVANCED WWTP | SD | DW | LEE | R-001 | 2001-03-31 | EFA-1 | 1 |  | P 80082 | BOD, Carbonaceous 5 day, 20C |  | NA |  | MG/L | MK - Monthly Average
FL0030325 | WATERWAY ESTATES ADVANCED WWTP | SD | DW | LEE | R-001 | 2001-03-31 | EFA-1 | Y |  | P 80082 | BOD, Carbonaceous 5 day, 20C |  | 2 |  | MG/L | AB - Annual Average
FL0030325 | WATERWAY ESTATES ADVANCED WWTP | SD | DW | LEE | R-001 | 2001-03-31 | EFB-1 | 1 |  | P 50060 | Chlorine, Total Residual |  | NA |  | MG/L | ME - Minimum
FL0030325 | WATERWAY ESTATES ADVANCED WWTP | SD | DW | LEE | R-001 | 2001-03-31 | EFA-1 | 1 |  | P 31616 | Coliform, Fecal Mf, M-Fc Broth,44 5c |  | NA |  | #/100ML | MB - Maximum
FL0030325 | WATERWAY ESTATES ADVANCED WWTP | SD | DW | LEE | R-001 | 2001-03-31 | EFA-1 | 1 |  | P 31616 | Coliform, Fecal Mf, M-Fc Broth,44 5c |  | NA |  | #/100ML | MK - Monthly Average
FL0030325 | WATERWAY ESTATES ADVANCED WWTP | SD | DW | LEE | R-001 | 2001-03-31 | EFA-1 | 1 |  | P 31616 | Coliform, Fecal Mf, M-Fc Broth,44 5c |  | NA |  | #/100ML | AB - Annual Average
FL0030325 | WATERWAY ESTATES ADVANCED WWTP | SD | DW | LEE | R-001 | 2001-03-31 | EFA-1 | 1 |  | P 00400 | pH |  | 6.5 |  | SU | ME - Minimum
FL0030325 | WATERWAY ESTATES ADVANCED WWTP | SD | DW | LEE | R-001 | 2001-03-31 | EFA-1 | 1 |  | P 00400 | pH |  | 7.6 |  | SU | DD - Daily Maximum
FL0030325 | WATERWAY ESTATES ADVANCED WWTP | SD | DW | LEE | R-001 | 2001-03-31 | FLW-2 | X |  | P 50053 | Flow, Wwtp, Monthly Average |  | 0.036 |  | MGD | AB - Annual Average
FL0030325 | WATERWAY ESTATES ADVANCED WWTP | SD | DW | LEE | R-001 | 2001-03-31 | INF |  |  | P 80082 | BOD, Carbonaceous 5 day, 20C |  | NA |  | MG/L | DD - Daily Maximum
FL0030325 | WATERWAY ESTATES ADVANCED WWTP | SD | DW | LEE | R-001 | 2001-03-31 | INF |  |  | P 80082 | BOD, Carbonaceous 5 day, 20C |  | NA |  | MG/L | MK - Monthly Average
FL0030325 | WATERWAY ESTATES ADVANCED WWTP | SD | DW | LEE | R-001 | 2001-03-31 | INF |  |  | P 00530 | Solids, Total Suspended |  | NA |  | MG/L | MB - Maximum
FL0030325 | WATERWAY ESTATES ADVANCED WWTP | SD | DW | LEE | R-001 | 2001-03-31 | INF |  |  | P 00530 | Solids, Total Suspended |  | NA |  | MG/L | MK - Monthly Average
FL0030325 | WATERWAY ESTATES ADVANCED WWTP | SD | DW | LEE | R-001 | 2001-03-31 | EFF |  |  | P 00300 | Oxygen, Dissolved (DO) |  | NA |  | MG/L | ME - Minimum
FL0030325 | WATERWAY ESTATES ADVANCED WWTP | SD | DW | LEE | R-001 | 2001-03-31 | EFF |  |  | P 00300 | Oxygen, Dissolved (DO) |  | NA |  | MG/L | MK - Monthly Average
FL0030325 | WATERWAY ESTATES ADVANCED WWTP | SD | DW | LEE | R-001 | 2001-03-31 | EFF |  |  | P 00600 | Nitrogen, Total |  | NA |  | MG/L | MK - Monthly Average
FL0030325 | WATERWAY ESTATES ADVANCED WWTP | SD | DW | LEE | R-001 | 2001-03-31 | EFF |  |  | P 00600 | Nitrogen, Total |  | NA |  | LBS/DAY | MK - Monthly Average
FL0030325 | WATERWAY ESTATES ADVANCED WWTP | SD | DW | LEE | R-001 | 2001-03-31 | EFF |  |  | P 00665 | Phosphorus, Total (as P) |  | NA |  | MG/L | DD - Daily Maximum
FL0030325 | WATERWAY ESTATES ADVANCED WWTP | SD | DW | LEE | R-001 | 2001-03-31 | EFF |  |  | P 00665 | Phosphorus, Total (as P) |  | NA |  | LBS/DAY | MK - Monthly Average
FL0030325 | WATERWAY ESTATES ADVANCED WWTP | SD | DW | LEE | R-001 | 2001-03-31 | EFF |  |  | P 00665 | Phosphorus, Total (as P) |  | NA |  | MG/L | MK - Monthly Average
FL0030325 | WATERWAY ESTATES ADVANCED WWTP | SD | DW | LEE | D-001 | 2001-02-28 | D-001 | 1 |  | P 50050 | Flow |  | 0.781 |  | MGD | MK - Monthly Average
FL0030325 | WATERWAY ESTATES ADVANCED WWTP | SD | DW | LEE | D-001 | 2001-02-28 | D-001 | 1 |  | P 50050 | Flow |  | 0.842 |  | MGD | MB - Maximum
FL0030325 | WATERWAY ESTATES ADVANCED WWTP | SD | DW | LEE | D-001 | 2001-02-28 | D-001 | 1 |  | P 50050 | Flow |  | 0.813 |  | MGD | QA - Quarterly Average
FL0030325 | WATERWAY ESTATES ADVANCED WWTP | SD | DW | LEE | D-001 | 2001-02-28 | D-001 | G |  | P 80082 | BOD, Carbonaceous 5 day, 20C |  | 186 |  | MG/L | DD - Daily Maximum
FL0030325 | WATERWAY ESTATES ADVANCED WWTP | SD | DW | LEE | D-001 | 2001-02-28 | D-001 | G |  | P 80082 | BOD, Carbonaceous 5 day, 20C |  | 170 |  | MG/L | MK - Monthly Average
FL0030325 | WATERWAY ESTATES ADVANCED WWTP | SD | DW | LEE | D-001 | 2001-02-28 | D-001 | G |  | P 00530 | Solids, Total Suspended |  | 86 |  | MG/L | DD - Daily Maximum
FL0030325 | WATERWAY ESTATES ADVANCED WWTP | SD | DW | LEE | D-001 | 2001-02-28 | D-001 | G |  | P 00530 | Solids, Total Suspended |  | 67 |  | MG/L | MK - Monthly Average
FL0030325 | WATERWAY ESTATES ADVANCED WWTP | SD | DW | LEE | D-001 | 2001-02-28 | D-001 | 1 |  | P 80082 | BOD, Carbonaceous 5 day, 20C |  | 10 |  | LBS/DAY | MN - Monthly Maximum
FL0030325 | WATERWAY ESTATES ADVANCED WWTP | SD | DW | LEE | D-001 | 2001-02-28 | D-001 | 1 |  | P 80082 | BOD, Carbonaceous 5 day, 20C |  | 1.53 |  | MG/L | MK - Monthly Average
FL0030325 | WATERWAY ESTATES ADVANCED WWTP | SD | DW | LEE | D-001 | 2001-02-28 | D-001 | 1 |  | P 80082 | BOD, Carbonaceous 5 day, 20C |  | 1.6 |  | MG/L | DD - Daily Maximum
FL0030325 | WATERWAY ESTATES ADVANCED WWTP | SD | DW | LEE | D-001 | 2001-02-28 | D-001 | Y |  | P 80082 | BOD, Carbonaceous 5 day, 20C |  | 2 |  | MG/L | AB - Annual Average
FL0030325 | WATERWAY ESTATES ADVANCED WWTP | SD | DW | LEE | D-001 | 2001-02-28 | D-001 | Y |  | P 80082 | BOD, Carbonaceous 5 day, 20C |  | 14.99 |  | LBS/DAY | AB - Annual Average
FL0030325 | WATERWAY ESTATES ADVANCED WWTP | SD | DW | LEE | D-001 | 2001-02-28 | D-001 | 1 |  | P 00530 | Solids, Total Suspended |  | 12.4 |  | LBS/DAY | MN - Monthly Maximum
FL0030325 | WATERWAY ESTATES ADVANCED WWTP | SD | DW | LEE | D-001 | 2001-02-28 | D-001 | 1 |  | P 00530 | Solids, Total Suspended |  | 1 |  | MG/L | MK - Monthly Average
FL0030325 | WATERWAY ESTATES ADVANCED WWTP | SD | DW | LEE | D-001 | 2001-02-28 | D-001 | 1 |  | P 00530 | Solids, Total Suspended |  | 2 |  | MG/L | DD - Daily Maximum
FL0030325 | WATERWAY ESTATES ADVANCED WWTP | SD | DW | LEE | D-001 | 2001-02-28 | D-001 | Y |  | P 00530 | Solids, Total Suspended |  | 7.5 |  | LBS/DAY | AB - Annual Average
FL0030325 | WATERWAY ESTATES ADVANCED WWTP | SD | DW | LEE | D-001 | 2001-02-28 | D-001 | Y |  | P 00530 | Solids, Total Suspended |  | 1 |  | MG/L | AB - Annual Average
FL0030325 | WATERWAY ESTATES ADVANCED WWTP | SD | DW | LEE | D-001 | 2001-02-28 | D-001 | Y |  | P 31616 | Coliform, Fecal Mf, M-Fc Broth,44 5c |  | <1 |  | #/100ML | AB - Annual Average
FL0030325 | WATERWAY ESTATES ADVANCED WWTP | SD | DW | LEE | D-001 | 2001-02-28 | D-001 | 1 |  | P 00400 | pH |  | 6.6 |  | SU | MR - Maximum Hourly Rate
FL0030325 | WATERWAY ESTATES ADVANCED WWTP | SD | DW | LEE | D-001 | 2001-02-28 | D-001 | 1 |  | P 00400 | pH |  | 7.6 |  | SU | MB - Maximum
FL0030325 | WATERWAY ESTATES ADVANCED WWTP | SD | DW | LEE | D-001 | 2001-02-28 | D-001 | 1 |  | P 50060 | Chlorine, Total Residual |  | NA |  | MG/L | ME - Minimum
FL0030325 | WATERWAY ESTATES ADVANCED WWTP | SD | DW | LEE | D-001 | 2001-02-28 | D-001 | 1 |  | P 00600 | Nitrogen, Total |  | 1.2 |  | MG/L | MB - Maximum
FL0030325 | WATERWAY ESTATES ADVANCED WWTP | SD | DW | LEE | D-001 | 2001-02-28 | D-001 | 1 |  | P 00600 | Nitrogen, Total |  | 5.4 |  | MG/L | WA - Weekly Average
FL0030325 | WATERWAY ESTATES ADVANCED WWTP | SD | DW | LEE | D-001 | 2001-02-28 | D-001 | 1 |  | P 00600 | Nitrogen, Total |  | 0.8 |  | MG/L | MK - Monthly Average
FL0030325 | WATERWAY ESTATES ADVANCED WWTP | SD | DW | LEE | D-001 | 2001-02-28 | D-001 | 1 |  | P 00600 | Nitrogen, Total |  | 7.6 |  | LBS/DAY | MN - Monthly Maximum
FL0030325 | WATERWAY ESTATES ADVANCED WWTP | SD | DW | LEE | D-001 | 2001-02-28 | D-001 | Y |  | P 00600 | Nitrogen, Total |  | 10 |  | LBS/DAY | AB - Annual Average
FL0030325 | WATERWAY ESTATES ADVANCED WWTP | SD | DW | LEE | D-001 | 2001-02-28 | D-001 | Y |  | P 00600 | Nitrogen, Total |  | 1.5 |  | MG/L | AB - Annual Average
FL0030325 | WATERWAY ESTATES ADVANCED WWTP | SD | DW | LEE | D-001 | 2001-02-28 | D-001 | 1 |  | P 00665 | Phosphorus, Total (as P) |  | 0.05 |  | MG/L | MK - Monthly Average
FL0030325 | WATERWAY ESTATES ADVANCED WWTP | SD | DW | LEE | D-001 | 2001-02-28 | D-001 | 1 |  | P 00665 | Phosphorus, Total (as P) |  | 0.05 |  | MG/L | WA - Weekly Average
FL0030325 | WATERWAY ESTATES ADVANCED WWTP | SD | DW | LEE | D-001 | 2001-02-28 | D-001 | 1 |  | P 00665 | Phosphorus, Total (as P) |  | 0.04 |  | MG/L | DD - Daily Maximum
FL0030325 | WATERWAY ESTATES ADVANCED WWTP | SD | DW | LEE | D-001 | 2001-02-28 | D-001 | 1 |  | P 00665 | Phosphorus, Total (as P) |  | 1.9 |  | LBS/DAY | MN - Monthly Maximum
FL0030325 | WATERWAY ESTATES ADVANCED WWTP | SD | DW | LEE | D-001 | 2001-02-28 | D-001 | Y |  | P 00665 | Phosphorus, Total (as P) |  | 0.1 |  | MG/L | AB - Annual Average
FL0030325 | WATERWAY ESTATES ADVANCED WWTP | SD | DW | LEE | D-001 | 2001-02-28 | D-001 | Y |  | P 00665 | Phosphorus, Total (as P) |  | 0.7 |  | LBS/DAY | AB - Annual Average
FL0030325 | WATERWAY ESTATES ADVANCED WWTP | SD | DW | LEE | D-001 | 2001-02-28 | D-001 | 1 |  | P 00300 | Oxygen, Dissolved (DO) |  | 5.8 |  | MG/L | ME - Minimum
FL0030325 | WATERWAY ESTATES ADVANCED WWTP | SD | DW | LEE | D-001 | 2001-02-28 | D-001 | 1 |  | P 00300 | Oxygen, Dissolved (DO) |  | 9.2 |  | MG/L | DB - Daily Average
FL0030325 | WATERWAY ESTATES ADVANCED WWTP | SD | DW | LEE | D-001 | 2001-02-28 | D-001 | Y |  | P 50050 | Flow |  | 0.899 |  | MGD | MB - Maximum
FL0030325 | WATERWAY ESTATES ADVANCED WWTP | SD | DW | LEE | D-001 | 2001-02-28 | D-001 | K |  | P 81010 | BOD, 5-Day Percent Removal |  | 99.1 |  | PERCENT | MK - Monthly Average
FL0030325 | WATERWAY ESTATES ADVANCED WWTP | SD | DW | LEE | D-001 | 2001-02-28 | D-001 | K |  | P 81011 | Solids, Total Suspended, % Removal |  | 98.13 |  | PERCENT | MK - Monthly Average
FL0030325 | WATERWAY ESTATES ADVANCED WWTP | SD | DW | LEE | D-001 | 2001-02-28 | D-001 | A |  | P 49607 | Ultraviolet Light Intensity |  | 25 |  | MW/CM2 | ME - Minimum
FL0030325 | WATERWAY ESTATES ADVANCED WWTP | SD | DW | LEE | R-001 | 2001-02-28 | PPI-2 | 1 |  | P 00530 | Solids, Total Suspended |  | 2 |  | MG/L | DD - Daily Maximum
FL0030325 | WATERWAY ESTATES ADVANCED WWTP | SD | DW | LEE | R-001 | 2001-02-28 | EFA-1 | 1 |  | P 80082 | BOD, Carbonaceous 5 day, 20C |  | 1.6 |  | MG/L | DD - Daily Maximum
FL0030325 | WATERWAY ESTATES ADVANCED WWTP | SD | DW | LEE | R-001 | 2001-02-28 | EFA-1 | 1 |  | P 80082 | BOD, Carbonaceous 5 day, 20C |  | 1.5 |  | MG/L | WA - Weekly Average
FL0030325 | WATERWAY ESTATES ADVANCED WWTP | SD | DW | LEE | R-001 | 2001-02-28 | EFA-1 | 1 |  | P 80082 | BOD, Carbonaceous 5 day, 20C |  | <1.5 |  | MG/L | MK - Monthly Average
FL0030325 | WATERWAY ESTATES ADVANCED WWTP | SD | DW | LEE | R-001 | 2001-02-28 | EFA-1 | Y |  | P 80082 | BOD, Carbonaceous 5 day, 20C |  | 2 |  | MG/L | AB - Annual Average
FL0030325 | WATERWAY ESTATES ADVANCED WWTP | SD | DW | LEE | R-001 | 2001-02-28 | EFB-1 | 1 |  | P 50060 | Chlorine, Total Residual |  | NA |  | MG/L | ME - Minimum
FL0030325 | WATERWAY ESTATES ADVANCED WWTP | SD | DW | LEE | R-001 | 2001-02-28 | EFA-1 | 1 |  | P 31616 | Coliform, Fecal Mf, M-Fc Broth,44 5c |  | <1 |  | #/100ML | AB - Annual Average
FL0030325 | WATERWAY ESTATES ADVANCED WWTP | SD | DW | LEE | R-001 | 2001-02-28 | EFA-1 | 1 |  | P 31616 | Coliform, Fecal Mf, M-Fc Broth,44 5c |  | <1 |  | #/100ML | MK - Monthly Average
FL0030325 | WATERWAY ESTATES ADVANCED WWTP | SD | DW | LEE | R-001 | 2001-02-28 | EFA-1 | 1 |  | P 31616 | Coliform, Fecal Mf, M-Fc Broth,44 5c |  | <1 |  | #/100ML | MB - Maximum
FL0030325 | WATERWAY ESTATES ADVANCED WWTP | SD | DW | LEE | R-001 | 2001-02-28 | EFA-1 | 1 |  | P 00400 | pH |  | 7.6 |  | SU | DD - Daily Maximum
FL0030325 | WATERWAY ESTATES ADVANCED WWTP | SD | DW | LEE | R-001 | 2001-02-28 | EFA-1 | 1 |  | P 00400 | pH |  | 6.6 |  | SU | ME - Minimum
FL0030325 | WATERWAY ESTATES ADVANCED WWTP | SD | DW | LEE | R-001 | 2001-02-28 | FLW-2 | X |  | P 50053 | Flow, Wwtp, Monthly Average |  | 0.046 |  | MGD | AB - Annual Average
FL0030325 | WATERWAY ESTATES ADVANCED WWTP | SD | DW | LEE | R-001 | 2001-02-28 | INF |  |  | P 80082 | BOD, Carbonaceous 5 day, 20C |  | 186 |  | MG/L | DD - Daily Maximum
FL0030325 | WATERWAY ESTATES ADVANCED WWTP | SD | DW | LEE | R-001 | 2001-02-28 | INF |  |  | P 80082 | BOD, Carbonaceous 5 day, 20C |  | 170 |  | MG/L | MK - Monthly Average
FL0030325 | WATERWAY ESTATES ADVANCED WWTP | SD | DW | LEE | R-001 | 2001-02-28 | INF |  |  | P 00530 | Solids, Total Suspended |  | 86 |  | MG/L | MB - Maximum
FL0030325 | WATERWAY ESTATES ADVANCED WWTP | SD | DW | LEE | R-001 | 2001-02-28 | INF |  |  | P 00530 | Solids, Total Suspended |  | 67 |  | MG/L | MK - Monthly Average
FL0030325 | WATERWAY ESTATES ADVANCED WWTP | SD | DW | LEE | R-001 | 2001-02-28 | EFF |  |  | P 00300 | Oxygen, Dissolved (DO) |  | 7.4 |  | MG/L | MK - Monthly Average
FL0030325 | WATERWAY ESTATES ADVANCED WWTP | SD | DW | LEE | R-001 | 2001-02-28 | EFF |  |  | P 00300 | Oxygen, Dissolved (DO) |  | 5.8 |  | MG/L | ME - Minimum
FL0030325 | WATERWAY ESTATES ADVANCED WWTP | SD | DW | LEE | R-001 | 2001-02-28 | EFF |  |  | P 00600 | Nitrogen, Total |  | 7.4 |  | LBS/DAY | MK - Monthly Average
FL0030325 | WATERWAY ESTATES ADVANCED WWTP | SD | DW | LEE | R-001 | 2001-02-28 | EFF |  |  | P 00600 | Nitrogen, Total |  | 1.2 |  | MG/L | MK - Monthly Average
FL0030325 | WATERWAY ESTATES ADVANCED WWTP | SD | DW | LEE | R-001 | 2001-02-28 | EFF |  |  | P 00665 | Phosphorus, Total (as P) |  | 0.4 |  | MG/L | MK - Monthly Average
FL0030325 | WATERWAY ESTATES ADVANCED WWTP | SD | DW | LEE | R-001 | 2001-02-28 | EFF |  |  | P 00665 | Phosphorus, Total (as P) |  | 0.5 |  | MG/L | DD - Daily Maximum
FL0030325 | WATERWAY ESTATES ADVANCED WWTP | SD | DW | LEE | R-001 | 2001-02-28 | EFF |  |  | P 00665 | Phosphorus, Total (as P) |  | 0.3 |  | LBS/DAY | MK - Monthly Average
FL0030325 | WATERWAY ESTATES ADVANCED WWTP | SD | DW | LEE | D-001 | 2001-01-31 | D-001 | 1 |  | P 50050 | Flow |  | 0.813 |  | MGD | QA - Quarterly Average
FL0030325 | WATERWAY ESTATES ADVANCED WWTP | SD | DW | LEE | D-001 | 2001-01-31 | D-001 | 1 |  | P 50050 | Flow |  | 0.792 |  | MGD | MK - Monthly Average
FL0030325 | WATERWAY ESTATES ADVANCED WWTP | SD | DW | LEE | D-001 | 2001-01-31 | D-001 | 1 |  | P 50050 | Flow |  | 0.849 |  | MGD | MB - Maximum
FL0030325 | WATERWAY ESTATES ADVANCED WWTP | SD | DW | LEE | D-001 | 2001-01-31 | D-001 | G |  | P 80082 | BOD, Carbonaceous 5 day, 20C |  | 239 |  | MG/L | MK - Monthly Average
FL0030325 | WATERWAY ESTATES ADVANCED WWTP | SD | DW | LEE | D-001 | 2001-01-31 | D-001 | G |  | P 80082 | BOD, Carbonaceous 5 day, 20C |  | 488 |  | MG/L | DD - Daily Maximum
FL0030325 | WATERWAY ESTATES ADVANCED WWTP | SD | DW | LEE | D-001 | 2001-01-31 | D-001 | G |  | P 00530 | Solids, Total Suspended |  | 155 |  | MG/L | MK - Monthly Average
FL0030325 | WATERWAY ESTATES ADVANCED WWTP | SD | DW | LEE | D-001 | 2001-01-31 | D-001 | G |  | P 00530 | Solids, Total Suspended |  | 260.4 |  | MG/L | DD - Daily Maximum
FL0030325 | WATERWAY ESTATES ADVANCED WWTP | SD | DW | LEE | D-001 | 2001-01-31 | D-001 | 1 |  | P 80082 | BOD, Carbonaceous 5 day, 20C |  | 13.4 |  | LBS/DAY | MN - Monthly Maximum
FL0030325 | WATERWAY ESTATES ADVANCED WWTP | SD | DW | LEE | D-001 | 2001-01-31 | D-001 | 1 |  | P 80082 | BOD, Carbonaceous 5 day, 20C |  | 1.66 |  | MG/L | MK - Monthly Average
FL0030325 | WATERWAY ESTATES ADVANCED WWTP | SD | DW | LEE | D-001 | 2001-01-31 | D-001 | 1 |  | P 80082 | BOD, Carbonaceous 5 day, 20C |  | <2 |  | MG/L | DD - Daily Maximum
FL0030325 | WATERWAY ESTATES ADVANCED WWTP | SD | DW | LEE | D-001 | 2001-01-31 | D-001 | Y |  | P 80082 | BOD, Carbonaceous 5 day, 20C |  | 20.46 |  | MG/L | AB - Annual Average
FL0030325 | WATERWAY ESTATES ADVANCED WWTP | SD | DW | LEE | D-001 | 2001-01-31 | D-001 | Y |  | P 80082 | BOD, Carbonaceous 5 day, 20C |  | 2 |  | LBS/DAY | AB - Annual Average
FL0030325 | WATERWAY ESTATES ADVANCED WWTP | SD | DW | LEE | D-001 | 2001-01-31 | D-001 | 1 |  | P 00530 | Solids, Total Suspended |  | 19.7 |  | LBS/DAY | MN - Monthly Maximum
FL0030325 | WATERWAY ESTATES ADVANCED WWTP | SD | DW | LEE | D-001 | 2001-01-31 | D-001 | 1 |  | P 00530 | Solids, Total Suspended |  | 3 |  | MG/L | DD - Daily Maximum
FL0030325 | WATERWAY ESTATES ADVANCED WWTP | SD | DW | LEE | D-001 | 2001-01-31 | D-001 | 1 |  | P 00530 | Solids, Total Suspended |  | 1.3 |  | MG/L | MK - Monthly Average
FL0030325 | WATERWAY ESTATES ADVANCED WWTP | SD | DW | LEE | D-001 | 2001-01-31 | D-001 | Y |  | P 00530 | Solids, Total Suspended |  | 7.2 |  | MG/L | AB - Annual Average
FL0030325 | WATERWAY ESTATES ADVANCED WWTP | SD | DW | LEE | D-001 | 2001-01-31 | D-001 | Y |  | P 00530 | Solids, Total Suspended |  | 1 |  | LBS/DAY | AB - Annual Average
FL0030325 | WATERWAY ESTATES ADVANCED WWTP | SD | DW | LEE | D-001 | 2001-01-31 | D-001 | Y |  | P 31616 | Coliform, Fecal Mf, M-Fc Broth,44 5c |  | 1.6 |  | #/100ML | AB - Annual Average
FL0030325 | WATERWAY ESTATES ADVANCED WWTP | SD | DW | LEE | D-001 | 2001-01-31 | D-001 | 1 |  | P 00400 | pH |  | 7.8 |  | SU | MB - Maximum
FL0030325 | WATERWAY ESTATES ADVANCED WWTP | SD | DW | LEE | D-001 | 2001-01-31 | D-001 | 1 |  | P 00400 | pH |  | 6.6 |  | SU | MR - Maximum Hourly Rate
FL0030325 | WATERWAY ESTATES ADVANCED WWTP | SD | DW | LEE | D-001 | 2001-01-31 | D-001 | 1 |  | P 50060 | Chlorine, Total Residual |  | NA |  | MG/L | ME - Minimum
FL0030325 | WATERWAY ESTATES ADVANCED WWTP | SD | DW | LEE | D-001 | 2001-01-31 | D-001 | 1 |  | P 00600 | Nitrogen, Total |  | 2 |  | MG/L | WA - Weekly Average
FL0030325 | WATERWAY ESTATES ADVANCED WWTP | SD | DW | LEE | D-001 | 2001-01-31 | D-001 | 1 |  | P 00600 | Nitrogen, Total |  | 1.4 |  | MG/L | MK - Monthly Average
FL0030325 | WATERWAY ESTATES ADVANCED WWTP | SD | DW | LEE | D-001 | 2001-01-31 | D-001 | 1 |  | P 00600 | Nitrogen, Total |  | 9.2 |  | LBS/DAY | MN - Monthly Maximum
FL0030325 | WATERWAY ESTATES ADVANCED WWTP | SD | DW | LEE | D-001 | 2001-01-31 | D-001 | 1 |  | P 00600 | Nitrogen, Total |  | 3.1 |  | MG/L | MB - Maximum
FL0030325 | WATERWAY ESTATES ADVANCED WWTP | SD | DW | LEE | D-001 | 2001-01-31 | D-001 | Y |  | P 00600 | Nitrogen, Total |  | 1.4 |  | MG/L | AB - Annual Average
FL0030325 | WATERWAY ESTATES ADVANCED WWTP | SD | DW | LEE | D-001 | 2001-01-31 | D-001 | Y |  | P 00600 | Nitrogen, Total |  | 10.06 |  | LBS/DAY | AB - Annual Average
FL0030325 | WATERWAY ESTATES ADVANCED WWTP | SD | DW | LEE | D-001 | 2001-01-31 | D-001 | 1 |  | P 00665 | Phosphorus, Total (as P) |  | 0.12 |  | MG/L | DD - Daily Maximum
FL0030325 | WATERWAY ESTATES ADVANCED WWTP | SD | DW | LEE | D-001 | 2001-01-31 | D-001 | 1 |  | P 00665 | Phosphorus, Total (as P) |  | 0.05 |  | MG/L | WA - Weekly Average
FL0030325 | WATERWAY ESTATES ADVANCED WWTP | SD | DW | LEE | D-001 | 2001-01-31 | D-001 | 1 |  | P 00665 | Phosphorus, Total (as P) |  | 0.07 |  | MG/L | MK - Monthly Average
FL0030325 | WATERWAY ESTATES ADVANCED WWTP | SD | DW | LEE | D-001 | 2001-01-31 | D-001 | 1 |  | P 00665 | Phosphorus, Total (as P) |  | 0.8 |  | LBS/DAY | MN - Monthly Maximum
FL0030325 | WATERWAY ESTATES ADVANCED WWTP | SD | DW | LEE | D-001 | 2001-01-31 | D-001 | Y |  | P 00665 | Phosphorus, Total (as P) |  | 0.6 |  | LBS/DAY | AB - Annual Average
FL0030325 | WATERWAY ESTATES ADVANCED WWTP | SD | DW | LEE | D-001 | 2001-01-31 | D-001 | Y |  | P 00665 | Phosphorus, Total (as P) |  | 0.09 |  | MG/L | AB - Annual Average
FL0030325 | WATERWAY ESTATES ADVANCED WWTP | SD | DW | LEE | D-001 | 2001-01-31 | D-001 | 1 |  | P 00300 | Oxygen, Dissolved (DO) |  | 6.3 |  | MG/L | ME - Minimum
FL0030325 | WATERWAY ESTATES ADVANCED WWTP | SD | DW | LEE | D-001 | 2001-01-31 | D-001 | 1 |  | P 00300 | Oxygen, Dissolved (DO) |  | 7.8 |  | MG/L | DB - Daily Average
FL0030325 | WATERWAY ESTATES ADVANCED WWTP | SD | DW | LEE | D-001 | 2001-01-31 | D-001 | Y |  | P 50050 | Flow |  | 0.859 |  | MGD | MB - Maximum
FL0030325 | WATERWAY ESTATES ADVANCED WWTP | SD | DW | LEE | D-001 | 2001-01-31 | D-001 | K |  | P 81010 | BOD, 5-Day Percent Removal |  | 99.31 |  | PERCENT | MK - Monthly Average
FL0030325 | WATERWAY ESTATES ADVANCED WWTP | SD | DW | LEE | D-001 | 2001-01-31 | D-001 | K |  | P 81011 | Solids, Total Suspended, % Removal |  | 99.16 |  | PERCENT | MK - Monthly Average
FL0030325 | WATERWAY ESTATES ADVANCED WWTP | SD | DW | LEE | D-001 | 2001-01-31 | D-001 | A |  | P 49607 | Ultraviolet Light Intensity |  | 25 |  | MW/CM2 | ME - Minimum
FL0030325 | WATERWAY ESTATES ADVANCED WWTP | SD | DW | LEE | R-001 | 2001-01-31 | PPI-2 | 1 |  | P 00530 | Solids, Total Suspended |  | NA |  | MG/L | MK - Monthly Average
FL0030325 | WATERWAY ESTATES ADVANCED WWTP | SD | DW | LEE | R-001 | 2001-01-31 | PPI-2 | 1 |  | P 00530 | Solids, Total Suspended |  | NA |  | MG/L | DD - Daily Maximum
FL0030325 | WATERWAY ESTATES ADVANCED WWTP | SD | DW | LEE | R-001 | 2001-01-31 | PPI-2 | 1 |  | P 00530 | Solids, Total Suspended |  | NA |  | MG/L | AB - Annual Average
FL0030325 | WATERWAY ESTATES ADVANCED WWTP | SD | DW | LEE | R-001 | 2001-01-31 | EFA-1 | 1 |  | P 80082 | BOD, Carbonaceous 5 day, 20C |  | <2 |  | MG/L | WA - Weekly Average
FL0030325 | WATERWAY ESTATES ADVANCED WWTP | SD | DW | LEE | R-001 | 2001-01-31 | EFA-1 | 1 |  | P 80082 | BOD, Carbonaceous 5 day, 20C |  | 1.66 |  | MG/L | MK - Monthly Average
FL0030325 | WATERWAY ESTATES ADVANCED WWTP | SD | DW | LEE | R-001 | 2001-01-31 | EFA-1 | 1 |  | P 80082 | BOD, Carbonaceous 5 day, 20C |  | <2 |  | MG/L | DD - Daily Maximum
FL0030325 | WATERWAY ESTATES ADVANCED WWTP | SD | DW | LEE | R-001 | 2001-01-31 | EFA-1 | Y |  | P 80082 | BOD, Carbonaceous 5 day, 20C |  | 2 |  | MG/L | AB - Annual Average
FL0030325 | WATERWAY ESTATES ADVANCED WWTP | SD | DW | LEE | R-001 | 2001-01-31 | EFB-1 | 1 |  | P 50060 | Chlorine, Total Residual |  | NA |  | MG/L | ME - Minimum
FL0030325 | WATERWAY ESTATES ADVANCED WWTP | SD | DW | LEE | R-001 | 2001-01-31 | EFA-1 | 1 |  | P 31616 | Coliform, Fecal Mf, M-Fc Broth,44 5c |  | NA |  | #/100ML | MB - Maximum
FL0030325 | WATERWAY ESTATES ADVANCED WWTP | SD | DW | LEE | R-001 | 2001-01-31 | EFA-1 | 1 |  | P 31616 | Coliform, Fecal Mf, M-Fc Broth,44 5c |  | NA |  | #/100ML | MK - Monthly Average
FL0030325 | WATERWAY ESTATES ADVANCED WWTP | SD | DW | LEE | R-001 | 2001-01-31 | EFA-1 | 1 |  | P 31616 | Coliform, Fecal Mf, M-Fc Broth,44 5c |  | NA |  | #/100ML | AB - Annual Average
FL0030325 | WATERWAY ESTATES ADVANCED WWTP | SD | DW | LEE | R-001 | 2001-01-31 | EFA-1 | 1 |  | P 00400 | pH |  | 6.6 |  | SU | ME - Minimum
FL0030325 | WATERWAY ESTATES ADVANCED WWTP | SD | DW | LEE | R-001 | 2001-01-31 | EFA-1 | 1 |  | P 00400 | pH |  | 7.8 |  | SU | DD - Daily Maximum
FL0030325 | WATERWAY ESTATES ADVANCED WWTP | SD | DW | LEE | R-001 | 2001-01-31 | FLW-2 | X |  | P 50053 | Flow, Wwtp, Monthly Average |  | 0.033 |  | MGD | AB - Annual Average
FL0030325 | WATERWAY ESTATES ADVANCED WWTP | SD | DW | LEE | R-001 | 2001-01-31 | INF |  |  | P 80082 | BOD, Carbonaceous 5 day, 20C |  | 488 |  | MG/L | DD - Daily Maximum
FL0030325 | WATERWAY ESTATES ADVANCED WWTP | SD | DW | LEE | R-001 | 2001-01-31 | INF |  |  | P 80082 | BOD, Carbonaceous 5 day, 20C |  | 239.2 |  | MG/L | MK - Monthly Average
FL0030325 | WATERWAY ESTATES ADVANCED WWTP | SD | DW | LEE | R-001 | 2001-01-31 | INF |  |  | P 00530 | Solids, Total Suspended |  | 260.4 |  | MG/L | MB - Maximum
FL0030325 | WATERWAY ESTATES ADVANCED WWTP | SD | DW | LEE | R-001 | 2001-01-31 | INF |  |  | P 00530 | Solids, Total Suspended |  | 155.38 |  | MG/L | MK - Monthly Average
FL0030325 | WATERWAY ESTATES ADVANCED WWTP | SD | DW | LEE | R-001 | 2001-01-31 | EFF |  |  | P 00300 | Oxygen, Dissolved (DO) |  | 8.9 |  | MG/L | ME - Minimum
FL0030325 | WATERWAY ESTATES ADVANCED WWTP | SD | DW | LEE | R-001 | 2001-01-31 | EFF |  |  | P 00300 | Oxygen, Dissolved (DO) |  | 8.1 |  | MG/L | MK - Monthly Average
FL0030325 | WATERWAY ESTATES ADVANCED WWTP | SD | DW | LEE | R-001 | 2001-01-31 | EFF |  |  | P 00600 | Nitrogen, Total |  | 1.42 |  | MG/L | MK - Monthly Average
FL0030325 | WATERWAY ESTATES ADVANCED WWTP | SD | DW | LEE | R-001 | 2001-01-31 | EFF |  |  | P 00600 | Nitrogen, Total |  | 9.22 |  | LBS/DAY | MK - Monthly Average
FL0030325 | WATERWAY ESTATES ADVANCED WWTP | SD | DW | LEE | R-001 | 2001-01-31 | EFF |  |  | P 00665 | Phosphorus, Total (as P) |  | 0.432 |  | LBS/DAY | MK - Monthly Average
FL0030325 | WATERWAY ESTATES ADVANCED WWTP | SD | DW | LEE | R-001 | 2001-01-31 | EFF |  |  | P 00665 | Phosphorus, Total (as P) |  | 0.12 |  | MG/L | DD - Daily Maximum
FL0030325 | WATERWAY ESTATES ADVANCED WWTP | SD | DW | LEE | R-001 | 2001-01-31 | EFF |  |  | P 00665 | Phosphorus, Total (as P) |  | 0.066 |  | MG/L | MK - Monthly Average
FL0030325 | WATERWAY ESTATES ADVANCED WWTP | SD | DW | LEE | D-001 | 2000-11-30 | D-001 | 1 |  | P 50050 | Flow |  | 0.843 |  | MGD | MK - Monthly Average
FL0030325 | WATERWAY ESTATES ADVANCED WWTP | SD | DW | LEE | D-001 | 2000-11-30 | D-001 | 1 |  | P 50050 | Flow |  | 0.943 |  | MGD | MB - Maximum
FL0030325 | WATERWAY ESTATES ADVANCED WWTP | SD | DW | LEE | D-001 | 2000-11-30 | D-001 | 1 |  | P 50050 | Flow |  | 1.028 |  | MGD | QA - Quarterly Average
FL0030325 | WATERWAY ESTATES ADVANCED WWTP | SD | DW | LEE | D-001 | 2000-11-30 | D-001 | G |  | P 80082 | BOD, Carbonaceous 5 day, 20C |  | 339 |  | MG/L | DD - Daily Maximum
FL0030325 | WATERWAY ESTATES ADVANCED WWTP | SD | DW | LEE | D-001 | 2000-11-30 | D-001 | G |  | P 80082 | BOD, Carbonaceous 5 day, 20C |  | 246 |  | MG/L | MK - Monthly Average
FL0030325 | WATERWAY ESTATES ADVANCED WWTP | SD | DW | LEE | D-001 | 2000-11-30 | D-001 | G |  | P 00530 | Solids, Total Suspended |  | 215.8 |  | MG/L | DD - Daily Maximum
FL0030325 | WATERWAY ESTATES ADVANCED WWTP | SD | DW | LEE | D-001 | 2000-11-30 | D-001 | G |  | P 00530 | Solids, Total Suspended |  | 161 |  | MG/L | MK - Monthly Average
FL0030325 | WATERWAY ESTATES ADVANCED WWTP | SD | DW | LEE | D-001 | 2000-11-30 | D-001 | 1 |  | P 80082 | BOD, Carbonaceous 5 day, 20C |  | 2 |  | MG/L | MK - Monthly Average
FL0030325 | WATERWAY ESTATES ADVANCED WWTP | SD | DW | LEE | D-001 | 2000-11-30 | D-001 | 1 |  | P 80082 | BOD, Carbonaceous 5 day, 20C |  | 2.1 |  | MG/L | DD - Daily Maximum
FL0030325 | WATERWAY ESTATES ADVANCED WWTP | SD | DW | LEE | D-001 | 2000-11-30 | D-001 | 1 |  | P 80082 | BOD, Carbonaceous 5 day, 20C |  | <2 |  | LBS/DAY | MN - Monthly Maximum
FL0030325 | WATERWAY ESTATES ADVANCED WWTP | SD | DW | LEE | D-001 | 2000-11-30 | D-001 | Y |  | P 80082 | BOD, Carbonaceous 5 day, 20C |  | 2 |  | LBS/DAY | AB - Annual Average
FL0030325 | WATERWAY ESTATES ADVANCED WWTP | SD | DW | LEE | D-001 | 2000-11-30 | D-001 | Y |  | P 80082 | BOD, Carbonaceous 5 day, 20C |  | 21.92 |  | MG/L | AB - Annual Average
FL0030325 | WATERWAY ESTATES ADVANCED WWTP | SD | DW | LEE | D-001 | 2000-11-30 | D-001 | 1 |  | P 00530 | Solids, Total Suspended |  | 1.1 |  | LBS/DAY | MK - Monthly Average
FL0030325 | WATERWAY ESTATES ADVANCED WWTP | SD | DW | LEE | D-001 | 2000-11-30 | D-001 | 1 |  | P 00530 | Solids, Total Suspended |  | 10.9 |  | MG/L | MK - Monthly Average
FL0030325 | WATERWAY ESTATES ADVANCED WWTP | SD | DW | LEE | D-001 | 2000-11-30 | D-001 | 1 |  | P 00530 | Solids, Total Suspended |  | 1.6 |  | MG/L | DD - Daily Maximum
FL0030325 | WATERWAY ESTATES ADVANCED WWTP | SD | DW | LEE | D-001 | 2000-11-30 | D-001 | Y |  | P 00530 | Solids, Total Suspended |  | 1.1 |  | LBS/DAY | AB - Annual Average
FL0030325 | WATERWAY ESTATES ADVANCED WWTP | SD | DW | LEE | D-001 | 2000-11-30 | D-001 | Y |  | P 00530 | Solids, Total Suspended |  | 7.5 |  | MG/L | AB - Annual Average
FL0030325 | WATERWAY ESTATES ADVANCED WWTP | SD | DW | LEE | D-001 | 2000-11-30 | D-001 | Y |  | P 31616 | Coliform, Fecal Mf, M-Fc Broth,44 5c |  | 1.5 |  | #/100ML | AB - Annual Average
FL0030325 | WATERWAY ESTATES ADVANCED WWTP | SD | DW | LEE | D-001 | 2000-11-30 | D-001 | 1 |  | P 00400 | pH |  | 6.8 |  | SU | MR - Maximum Hourly Rate
FL0030325 | WATERWAY ESTATES ADVANCED WWTP | SD | DW | LEE | D-001 | 2000-11-30 | D-001 | 1 |  | P 00400 | pH |  | 7.5 |  | SU | MB - Maximum
FL0030325 | WATERWAY ESTATES ADVANCED WWTP | SD | DW | LEE | D-001 | 2000-11-30 | D-001 | 1 |  | P 50060 | Chlorine, Total Residual |  | NA |  | MG/L | ME - Minimum
FL0030325 | WATERWAY ESTATES ADVANCED WWTP | SD | DW | LEE | D-001 | 2000-11-30 | D-001 | 1 |  | P 00600 | Nitrogen, Total |  | <1.3 |  | MG/L | MB - Maximum
FL0030325 | WATERWAY ESTATES ADVANCED WWTP | SD | DW | LEE | D-001 | 2000-11-30 | D-001 | 1 |  | P 00600 | Nitrogen, Total |  | 1.2 |  | MG/L | MK - Monthly Average
FL0030325 | WATERWAY ESTATES ADVANCED WWTP | SD | DW | LEE | D-001 | 2000-11-30 | D-001 | 1 |  | P 00600 | Nitrogen, Total |  | 6.2 |  | LBS/DAY | MN - Monthly Maximum
FL0030325 | WATERWAY ESTATES ADVANCED WWTP | SD | DW | LEE | D-001 | 2000-11-30 | D-001 | 1 |  | P 00600 | Nitrogen, Total |  | 1.2 |  | MG/L | WA - Weekly Average
FL0030325 | WATERWAY ESTATES ADVANCED WWTP | SD | DW | LEE | D-001 | 2000-11-30 | D-001 | Y |  | P 00600 | Nitrogen, Total |  | 1.5 |  | MG/L | AB - Annual Average
FL0030325 | WATERWAY ESTATES ADVANCED WWTP | SD | DW | LEE | D-001 | 2000-11-30 | D-001 | Y |  | P 00600 | Nitrogen, Total |  | 10.62 |  | LBS/DAY | AB - Annual Average
FL0030325 | WATERWAY ESTATES ADVANCED WWTP | SD | DW | LEE | D-001 | 2000-11-30 | D-001 | 1 |  | P 00665 | Phosphorus, Total (as P) |  | 0.1 |  | MG/L | MK - Monthly Average
FL0030325 | WATERWAY ESTATES ADVANCED WWTP | SD | DW | LEE | D-001 | 2000-11-30 | D-001 | 1 |  | P 00665 | Phosphorus, Total (as P) |  | 0.1 |  | MG/L | WA - Weekly Average
FL0030325 | WATERWAY ESTATES ADVANCED WWTP | SD | DW | LEE | D-001 | 2000-11-30 | D-001 | 1 |  | P 00665 | Phosphorus, Total (as P) |  | 0.1 |  | MG/L | DD - Daily Maximum
FL0030325 | WATERWAY ESTATES ADVANCED WWTP | SD | DW | LEE | D-001 | 2000-11-30 | D-001 | 1 |  | P 00665 | Phosphorus, Total (as P) |  | 0.3 |  | LBS/DAY | MN - Monthly Maximum
FL0030325 | WATERWAY ESTATES ADVANCED WWTP | SD | DW | LEE | D-001 | 2000-11-30 | D-001 | Y |  | P 00665 | Phosphorus, Total (as P) |  | 0.6 |  | LBS/DAY | AB - Annual Average
FL0030325 | WATERWAY ESTATES ADVANCED WWTP | SD | DW | LEE | D-001 | 2000-11-30 | D-001 | Y |  | P 00665 | Phosphorus, Total (as P) |  | 0.1 |  | MG/L | AB - Annual Average
FL0030325 | WATERWAY ESTATES ADVANCED WWTP | SD | DW | LEE | D-001 | 2000-11-30 | D-001 | 1 |  | P 00300 | Oxygen, Dissolved (DO) |  | NA |  | MG/L | ME - Minimum
FL0030325 | WATERWAY ESTATES ADVANCED WWTP | SD | DW | LEE | D-001 | 2000-11-30 | D-001 | 1 |  | P 00300 | Oxygen, Dissolved (DO) |  | NA |  | MG/L | DB - Daily Average
FL0030325 | WATERWAY ESTATES ADVANCED WWTP | SD | DW | LEE | D-001 | 2000-11-30 | D-001 | Y |  | P 50050 | Flow |  | 0.865 |  | MGD | MB - Maximum
FL0030325 | WATERWAY ESTATES ADVANCED WWTP | SD | DW | LEE | D-001 | 2000-11-30 | D-001 | K |  | P 81010 | BOD, 5-Day Percent Removal |  | 99.18 |  | PERCENT | MK - Monthly Average
FL0030325 | WATERWAY ESTATES ADVANCED WWTP | SD | DW | LEE | D-001 | 2000-11-30 | D-001 | K |  | P 81011 | Solids, Total Suspended, % Removal |  | 99.33 |  | PERCENT | MK - Monthly Average
FL0030325 | WATERWAY ESTATES ADVANCED WWTP | SD | DW | LEE | D-001 | 2000-11-30 | D-001 | A |  | P 49607 | Ultraviolet Light Intensity |  | NA |  | MW/CM2 | ME - Minimum
FL0030325 | WATERWAY ESTATES ADVANCED WWTP | SD | DW | LEE | R-001 | 2000-11-30 | PPI-2 | 1 |  | P 00530 | Solids, Total Suspended |  | NA |  | MG/L | AB - Annual Average
FL0030325 | WATERWAY ESTATES ADVANCED WWTP | SD | DW | LEE | R-001 | 2000-11-30 | PPI-2 | 1 |  | P 00530 | Solids, Total Suspended |  | NA |  | MG/L | MK - Monthly Average
FL0030325 | WATERWAY ESTATES ADVANCED WWTP | SD | DW | LEE | R-001 | 2000-11-30 | PPI-2 | 1 |  | P 00530 | Solids, Total Suspended |  | NA |  | MG/L | DD - Daily Maximum
FL0030325 | WATERWAY ESTATES ADVANCED WWTP | SD | DW | LEE | R-001 | 2000-11-30 | EFA-1 | 1 |  | P 80082 | BOD, Carbonaceous 5 day, 20C |  | 2.1 |  | MG/L | DD - Daily Maximum
FL0030325 | WATERWAY ESTATES ADVANCED WWTP | SD | DW | LEE | R-001 | 2000-11-30 | EFA-1 | 1 |  | P 80082 | BOD, Carbonaceous 5 day, 20C |  | <2 |  | MG/L | WA - Weekly Average
FL0030325 | WATERWAY ESTATES ADVANCED WWTP | SD | DW | LEE | R-001 | 2000-11-30 | EFA-1 | 1 |  | P 80082 | BOD, Carbonaceous 5 day, 20C |  | 2 |  | MG/L | MK - Monthly Average
FL0030325 | WATERWAY ESTATES ADVANCED WWTP | SD | DW | LEE | R-001 | 2000-11-30 | EFA-1 | Y |  | P 80082 | BOD, Carbonaceous 5 day, 20C |  | 2 |  | MG/L | AB - Annual Average
FL0030325 | WATERWAY ESTATES ADVANCED WWTP | SD | DW | LEE | R-001 | 2000-11-30 | EFB-1 | 1 |  | P 50060 | Chlorine, Total Residual |  | NA |  | MG/L | ME - Minimum
FL0030325 | WATERWAY ESTATES ADVANCED WWTP | SD | DW | LEE | R-001 | 2000-11-30 | EFA-1 | 1 |  | P 31616 | Coliform, Fecal Mf, M-Fc Broth,44 5c |  | NA |  | #/100ML | AB - Annual Average
FL0030325 | WATERWAY ESTATES ADVANCED WWTP | SD | DW | LEE | R-001 | 2000-11-30 | EFA-1 | 1 |  | P 31616 | Coliform, Fecal Mf, M-Fc Broth,44 5c |  | NA |  | #/100ML | MB - Maximum
FL0030325 | WATERWAY ESTATES ADVANCED WWTP | SD | DW | LEE | R-001 | 2000-11-30 | EFA-1 | 1 |  | P 31616 | Coliform, Fecal Mf, M-Fc Broth,44 5c |  | NA |  | #/100ML | MK - Monthly Average
FL0030325 | WATERWAY ESTATES ADVANCED WWTP | SD | DW | LEE | R-001 | 2000-11-30 | EFA-1 | 1 |  | P 00400 | pH |  | 6.8 |  | SU | ME - Minimum
FL0030325 | WATERWAY ESTATES ADVANCED WWTP | SD | DW | LEE | R-001 | 2000-11-30 | EFA-1 | 1 |  | P 00400 | pH |  | 7.5 |  | SU | DD - Daily Maximum
FL0030325 | WATERWAY ESTATES ADVANCED WWTP | SD | DW | LEE | R-001 | 2000-11-30 | FLW-2 | X |  | P 50053 | Flow, Wwtp, Monthly Average |  | 0.038 |  | MGD | AB - Annual Average
FL0030325 | WATERWAY ESTATES ADVANCED WWTP | SD | DW | LEE | R-001 | 2000-11-30 | INF |  |  | P 80082 | BOD, Carbonaceous 5 day, 20C |  | 339 |  | MG/L | DD - Daily Maximum
FL0030325 | WATERWAY ESTATES ADVANCED WWTP | SD | DW | LEE | R-001 | 2000-11-30 | INF |  |  | P 00530 | Solids, Total Suspended |  | 215.8 |  | MG/L | MN - Monthly Maximum
FL0030325 | WATERWAY ESTATES ADVANCED WWTP | SD | DW | LEE | R-001 | 2000-11-30 | EFF |  |  | P 00300 | Oxygen, Dissolved (DO) |  | 7 |  | MG/L | ME - Minimum
FL0030325 | WATERWAY ESTATES ADVANCED WWTP | SD | DW | LEE | R-001 | 2000-11-30 | EFF |  |  | P 00300 | Oxygen, Dissolved (DO) |  | 8.4 |  | MG/L | MN - Monthly Maximum
FL0030325 | WATERWAY ESTATES ADVANCED WWTP | SD | DW | LEE | R-001 | 2000-11-30 | EFF |  |  | P 00600 | Nitrogen, Total |  | <1.3 |  | MG/L | MN - Monthly Maximum
FL0030325 | WATERWAY ESTATES ADVANCED WWTP | SD | DW | LEE | R-001 | 2000-11-30 | EFF |  |  | P 00600 | Nitrogen, Total |  | 9.6 |  | LBS/DAY | MN - Monthly Maximum
FL0030325 | WATERWAY ESTATES ADVANCED WWTP | SD | DW | LEE | R-001 | 2000-11-30 | EFF |  |  | P 00665 | Phosphorus, Total (as P) |  | NA |  | LBS/DAY | MK - Monthly Average
FL0030325 | WATERWAY ESTATES ADVANCED WWTP | SD | DW | LEE | R-001 | 2000-11-30 | EFF |  |  | P 00665 | Phosphorus, Total (as P) |  | NA |  | MG/L | MK - Monthly Average
FL0030325 | WATERWAY ESTATES ADVANCED WWTP | SD | DW | LEE | R-001 | 2000-11-30 | EFF |  |  | P 00665 | Phosphorus, Total (as P) |  | NA |  | MG/L | DD - Daily Maximum
FL0030325 | WATERWAY ESTATES ADVANCED WWTP | SD | DW | LEE | D-001 | 2000-10-31 | D-001 | 1 |  | P 50050 | Flow |  | 1.113 |  | MGD | QA - Quarterly Average
FL0030325 | WATERWAY ESTATES ADVANCED WWTP | SD | DW | LEE | D-001 | 2000-10-31 | D-001 | 1 |  | P 50050 | Flow |  | 1.449 |  | MGD | MB - Maximum
FL0030325 | WATERWAY ESTATES ADVANCED WWTP | SD | DW | LEE | D-001 | 2000-10-31 | D-001 | 1 |  | P 50050 | Flow |  | 1.016 |  | MGD | MK - Monthly Average
FL0030325 | WATERWAY ESTATES ADVANCED WWTP | SD | DW | LEE | D-001 | 2000-10-31 | D-001 | G |  | P 80082 | BOD, Carbonaceous 5 day, 20C |  | 347 |  | MG/L | DD - Daily Maximum
FL0030325 | WATERWAY ESTATES ADVANCED WWTP | SD | DW | LEE | D-001 | 2000-10-31 | D-001 | G |  | P 80082 | BOD, Carbonaceous 5 day, 20C |  | 180 |  | MG/L | MK - Monthly Average
FL0030325 | WATERWAY ESTATES ADVANCED WWTP | SD | DW | LEE | D-001 | 2000-10-31 | D-001 | G |  | P 00530 | Solids, Total Suspended |  | 186 |  | MG/L | DD - Daily Maximum
FL0030325 | WATERWAY ESTATES ADVANCED WWTP | SD | DW | LEE | D-001 | 2000-10-31 | D-001 | G |  | P 00530 | Solids, Total Suspended |  | 110 |  | MG/L | MK - Monthly Average
FL0030325 | WATERWAY ESTATES ADVANCED WWTP | SD | DW | LEE | D-001 | 2000-10-31 | D-001 | 1 |  | P 80082 | BOD, Carbonaceous 5 day, 20C |  | <2 |  | LBS/DAY | MN - Monthly Maximum
FL0030325 | WATERWAY ESTATES ADVANCED WWTP | SD | DW | LEE | D-001 | 2000-10-31 | D-001 | 1 |  | P 80082 | BOD, Carbonaceous 5 day, 20C |  | <2 |  | MG/L | MK - Monthly Average
FL0030325 | WATERWAY ESTATES ADVANCED WWTP | SD | DW | LEE | D-001 | 2000-10-31 | D-001 | 1 |  | P 80082 | BOD, Carbonaceous 5 day, 20C |  | <2 |  | MG/L | DD - Daily Maximum
FL0030325 | WATERWAY ESTATES ADVANCED WWTP | SD | DW | LEE | D-001 | 2000-10-31 | D-001 | Y |  | P 80082 | BOD, Carbonaceous 5 day, 20C |  | 21.92 |  | MG/L | AB - Annual Average
FL0030325 | WATERWAY ESTATES ADVANCED WWTP | SD | DW | LEE | D-001 | 2000-10-31 | D-001 | Y |  | P 80082 | BOD, Carbonaceous 5 day, 20C |  | 1.9 |  | LBS/DAY | AB - Annual Average
FL0030325 | WATERWAY ESTATES ADVANCED WWTP | SD | DW | LEE | D-001 | 2000-10-31 | D-001 | 1 |  | P 00530 | Solids, Total Suspended |  | 19.3 |  | MG/L | MN - Monthly Maximum
FL0030325 | WATERWAY ESTATES ADVANCED WWTP | SD | DW | LEE | D-001 | 2000-10-31 | D-001 | 1 |  | P 00530 | Solids, Total Suspended |  | 1.2 |  | LBS/DAY | WA - Weekly Average
FL0030325 | WATERWAY ESTATES ADVANCED WWTP | SD | DW | LEE | D-001 | 2000-10-31 | D-001 | 1 |  | P 00530 | Solids, Total Suspended |  | 1.6 |  | LBS/DAY | DD - Daily Maximum
FL0030325 | WATERWAY ESTATES ADVANCED WWTP | SD | DW | LEE | D-001 | 2000-10-31 | D-001 | 1 |  | P 00530 | Solids, Total Suspended |  | 1.25 |  | LBS/DAY | MK - Monthly Average
FL0030325 | WATERWAY ESTATES ADVANCED WWTP | SD | DW | LEE | D-001 | 2000-10-31 | D-001 | Y |  | P 00530 | Solids, Total Suspended |  | 7.2 |  | MG/L | AB - Annual Average
FL0030325 | WATERWAY ESTATES ADVANCED WWTP | SD | DW | LEE | D-001 | 2000-10-31 | D-001 | Y |  | P 00530 | Solids, Total Suspended |  | 1 |  | LBS/DAY | AB - Annual Average
FL0030325 | WATERWAY ESTATES ADVANCED WWTP | SD | DW | LEE | D-001 | 2000-10-31 | D-001 | Y |  | P 31616 | Coliform, Fecal Mf, M-Fc Broth,44 5c |  | 1.5 |  | #/100ML | AB - Annual Average
FL0030325 | WATERWAY ESTATES ADVANCED WWTP | SD | DW | LEE | D-001 | 2000-10-31 | D-001 | 1 |  | P 00400 | pH |  | 6.7 |  | SU | MR - Maximum Hourly Rate
FL0030325 | WATERWAY ESTATES ADVANCED WWTP | SD | DW | LEE | D-001 | 2000-10-31 | D-001 | 1 |  | P 00400 | pH |  | 7.5 |  | SU | MB - Maximum
FL0030325 | WATERWAY ESTATES ADVANCED WWTP | SD | DW | LEE | D-001 | 2000-10-31 | D-001 | 1 |  | P 50060 | Chlorine, Total Residual |  | NA |  | MG/L | ME - Minimum
FL0030325 | WATERWAY ESTATES ADVANCED WWTP | SD | DW | LEE | D-001 | 2000-10-31 | D-001 | 1 |  | P 00600 | Nitrogen, Total |  | 2.2 |  | MG/L | WA - Weekly Average
FL0030325 | WATERWAY ESTATES ADVANCED WWTP | SD | DW | LEE | D-001 | 2000-10-31 | D-001 | 1 |  | P 00600 | Nitrogen, Total |  | 4.5 |  | MG/L | MB - Maximum
FL0030325 | WATERWAY ESTATES ADVANCED WWTP | SD | DW | LEE | D-001 | 2000-10-31 | D-001 | 1 |  | P 00600 | Nitrogen, Total |  | 2 |  | MG/L | MK - Monthly Average
FL0030325 | WATERWAY ESTATES ADVANCED WWTP | SD | DW | LEE | D-001 | 2000-10-31 | D-001 | 1 |  | P 00600 | Nitrogen, Total |  | 17.6 |  | LBS/DAY | MN - Monthly Maximum
FL0030325 | WATERWAY ESTATES ADVANCED WWTP | SD | DW | LEE | D-001 | 2000-10-31 | D-001 | Y |  | P 00600 | Nitrogen, Total |  | 1.5 |  | MG/L | AB - Annual Average
FL0030325 | WATERWAY ESTATES ADVANCED WWTP | SD | DW | LEE | D-001 | 2000-10-31 | D-001 | Y |  | P 00600 | Nitrogen, Total |  | 10.85 |  | LBS/DAY | AB - Annual Average
FL0030325 | WATERWAY ESTATES ADVANCED WWTP | SD | DW | LEE | D-001 | 2000-10-31 | D-001 | 1 |  | P 00665 | Phosphorus, Total (as P) |  | 0.2 |  | MG/L | DD - Daily Maximum
FL0030325 | WATERWAY ESTATES ADVANCED WWTP | SD | DW | LEE | D-001 | 2000-10-31 | D-001 | 1 |  | P 00665 | Phosphorus, Total (as P) |  | 0.1 |  | MG/L | MK - Monthly Average
FL0030325 | WATERWAY ESTATES ADVANCED WWTP | SD | DW | LEE | D-001 | 2000-10-31 | D-001 | 1 |  | P 00665 | Phosphorus, Total (as P) |  | 1.2 |  | LBS/DAY | MN - Monthly Maximum
FL0030325 | WATERWAY ESTATES ADVANCED WWTP | SD | DW | LEE | D-001 | 2000-10-31 | D-001 | 1 |  | P 00665 | Phosphorus, Total (as P) |  | 0.2 |  | MG/L | WA - Weekly Average
FL0030325 | WATERWAY ESTATES ADVANCED WWTP | SD | DW | LEE | D-001 | 2000-10-31 | D-001 | Y |  | P 00665 | Phosphorus, Total (as P) |  | 0.6 |  | LBS/DAY | AB - Annual Average
FL0030325 | WATERWAY ESTATES ADVANCED WWTP | SD | DW | LEE | D-001 | 2000-10-31 | D-001 | Y |  | P 00665 | Phosphorus, Total (as P) |  | 0.1 |  | MG/L | AB - Annual Average
FL0030325 | WATERWAY ESTATES ADVANCED WWTP | SD | DW | LEE | D-001 | 2000-10-31 | D-001 | 1 |  | P 00300 | Oxygen, Dissolved (DO) |  | 6.3 |  | MG/L | ME - Minimum
FL0030325 | WATERWAY ESTATES ADVANCED WWTP | SD | DW | LEE | D-001 | 2000-10-31 | D-001 | 1 |  | P 00300 | Oxygen, Dissolved (DO) |  | 7.2 |  | MG/L | DB - Daily Average
FL0030325 | WATERWAY ESTATES ADVANCED WWTP | SD | DW | LEE | D-001 | 2000-10-31 | D-001 | Y |  | P 50050 | Flow |  | 0.868 |  | MGD | MB - Maximum
FL0030325 | WATERWAY ESTATES ADVANCED WWTP | SD | DW | LEE | D-001 | 2000-10-31 | D-001 | K |  | P 81010 | BOD, 5-Day Percent Removal |  | 98.89 |  | PERCENT | MK - Monthly Average
FL0030325 | WATERWAY ESTATES ADVANCED WWTP | SD | DW | LEE | D-001 | 2000-10-31 | D-001 | K |  | P 81011 | Solids, Total Suspended, % Removal |  | 98.86 |  | PERCENT | MK - Monthly Average
FL0030325 | WATERWAY ESTATES ADVANCED WWTP | SD | DW | LEE | D-001 | 2000-10-31 | D-001 | A |  | P 49607 | Ultraviolet Light Intensity |  | NA |  | MW/CM2 | ME - Minimum
FL0030325 | WATERWAY ESTATES ADVANCED WWTP | SD | DW | LEE | R-001 | 2000-10-31 | PPI-2 | 1 |  | P 00530 | Solids, Total Suspended |  | NA |  | MG/L | MK - Monthly Average
FL0030325 | WATERWAY ESTATES ADVANCED WWTP | SD | DW | LEE | R-001 | 2000-10-31 | PPI-2 | 1 |  | P 00530 | Solids, Total Suspended |  | NA |  | MG/L | DD - Daily Maximum
FL0030325 | WATERWAY ESTATES ADVANCED WWTP | SD | DW | LEE | R-001 | 2000-10-31 | PPI-2 | 1 |  | P 00530 | Solids, Total Suspended |  | NA |  | MG/L | AB - Annual Average
FL0030325 | WATERWAY ESTATES ADVANCED WWTP | SD | DW | LEE | R-001 | 2000-10-31 | EFA-1 | 1 |  | P 80082 | BOD, Carbonaceous 5 day, 20C |  | <2 |  | MG/L | DD - Daily Maximum
FL0030325 | WATERWAY ESTATES ADVANCED WWTP | SD | DW | LEE | R-001 | 2000-10-31 | EFA-1 | 1 |  | P 80082 | BOD, Carbonaceous 5 day, 20C |  | <2 |  | MG/L | WA - Weekly Average
FL0030325 | WATERWAY ESTATES ADVANCED WWTP | SD | DW | LEE | R-001 | 2000-10-31 | EFA-1 | 1 |  | P 80082 | BOD, Carbonaceous 5 day, 20C |  | <2 |  | MG/L | MK - Monthly Average
FL0030325 | WATERWAY ESTATES ADVANCED WWTP | SD | DW | LEE | R-001 | 2000-10-31 | EFA-1 | Y |  | P 80082 | BOD, Carbonaceous 5 day, 20C |  | 1.9 |  | MG/L | AB - Annual Average
FL0030325 | WATERWAY ESTATES ADVANCED WWTP | SD | DW | LEE | R-001 | 2000-10-31 | EFB-1 | 1 |  | P 50060 | Chlorine, Total Residual |  | NA |  | MG/L | ME - Minimum
FL0030325 | WATERWAY ESTATES ADVANCED WWTP | SD | DW | LEE | R-001 | 2000-10-31 | EFA-1 | 1 |  | P 31616 | Coliform, Fecal Mf, M-Fc Broth,44 5c |  | NA |  | #/100ML | AB - Annual Average
FL0030325 | WATERWAY ESTATES ADVANCED WWTP | SD | DW | LEE | R-001 | 2000-10-31 | EFA-1 | 1 |  | P 31616 | Coliform, Fecal Mf, M-Fc Broth,44 5c |  | NA |  | #/100ML | MB - Maximum
FL0030325 | WATERWAY ESTATES ADVANCED WWTP | SD | DW | LEE | R-001 | 2000-10-31 | EFA-1 | 1 |  | P 31616 | Coliform, Fecal Mf, M-Fc Broth,44 5c |  | NA |  | #/100ML | MK - Monthly Average
FL0030325 | WATERWAY ESTATES ADVANCED WWTP | SD | DW | LEE | R-001 | 2000-10-31 | EFA-1 | 1 |  | P 00400 | pH |  | 7.5 |  | SU | DD - Daily Maximum
FL0030325 | WATERWAY ESTATES ADVANCED WWTP | SD | DW | LEE | R-001 | 2000-10-31 | EFA-1 | 1 |  | P 00400 | pH |  | 6.7 |  | SU | ME - Minimum
FL0030325 | WATERWAY ESTATES ADVANCED WWTP | SD | DW | LEE | R-001 | 2000-10-31 | FLW-2 | X |  | P 50053 | Flow, Wwtp, Monthly Average |  | 0.038 |  | MGD | AB - Annual Average
FL0030325 | WATERWAY ESTATES ADVANCED WWTP | SD | DW | LEE | R-001 | 2000-10-31 | INF |  |  | P 80082 | BOD, Carbonaceous 5 day, 20C |  | NA |  | MG/L | MK - Monthly Average
FL0030325 | WATERWAY ESTATES ADVANCED WWTP | SD | DW | LEE | R-001 | 2000-10-31 | INF |  |  | P 80082 | BOD, Carbonaceous 5 day, 20C |  | NA |  | MG/L | DD - Daily Maximum
FL0030325 | WATERWAY ESTATES ADVANCED WWTP | SD | DW | LEE | R-001 | 2000-10-31 | INF |  |  | P 00530 | Solids, Total Suspended |  | NA |  | MG/L | MB - Maximum
FL0030325 | WATERWAY ESTATES ADVANCED WWTP | SD | DW | LEE | R-001 | 2000-10-31 | INF |  |  | P 00530 | Solids, Total Suspended |  | NA |  | MG/L | MK - Monthly Average
FL0030325 | WATERWAY ESTATES ADVANCED WWTP | SD | DW | LEE | R-001 | 2000-10-31 | EFF |  |  | P 00300 | Oxygen, Dissolved (DO) |  | NA |  | MG/L | ME - Minimum
FL0030325 | WATERWAY ESTATES ADVANCED WWTP | SD | DW | LEE | R-001 | 2000-10-31 | EFF |  |  | P 00300 | Oxygen, Dissolved (DO) |  | NA |  | MG/L | MK - Monthly Average
FL0030325 | WATERWAY ESTATES ADVANCED WWTP | SD | DW | LEE | R-001 | 2000-10-31 | EFF |  |  | P 00600 | Nitrogen, Total |  | NA |  | MG/L | MK - Monthly Average
FL0030325 | WATERWAY ESTATES ADVANCED WWTP | SD | DW | LEE | R-001 | 2000-10-31 | EFF |  |  | P 00600 | Nitrogen, Total |  | NA |  | LBS/DAY | MK - Monthly Average
FL0030325 | WATERWAY ESTATES ADVANCED WWTP | SD | DW | LEE | R-001 | 2000-10-31 | EFF |  |  | P 00665 | Phosphorus, Total (as P) |  | NA |  | MG/L | DD - Daily Maximum
FL0030325 | WATERWAY ESTATES ADVANCED WWTP | SD | DW | LEE | R-001 | 2000-10-31 | EFF |  |  | P 00665 | Phosphorus, Total (as P) |  | NA |  | LBS/DAY | MK - Monthly Average
FL0030325 | WATERWAY ESTATES ADVANCED WWTP | SD | DW | LEE | R-001 | 2000-10-31 | EFF |  |  | P 00665 | Phosphorus, Total (as P) |  | NA |  | MG/L | MK - Monthly Average
FL0030325 | WATERWAY ESTATES ADVANCED WWTP | SD | DW | LEE | D-001 | 2000-09-30 | D-001 | 1 |  | P 50050 | Flow |  | 1.088 |  | MGD | QA - Quarterly Average
FL0030325 | WATERWAY ESTATES ADVANCED WWTP | SD | DW | LEE | D-001 | 2000-09-30 | D-001 | 1 |  | P 50050 | Flow |  | 2.186 |  | MGD | MB - Maximum
FL0030325 | WATERWAY ESTATES ADVANCED WWTP | SD | DW | LEE | D-001 | 2000-09-30 | D-001 | 1 |  | P 50050 | Flow |  | 1.227 |  | MGD | MK - Monthly Average
FL0030325 | WATERWAY ESTATES ADVANCED WWTP | SD | DW | LEE | D-001 | 2000-09-30 | D-001 | G |  | P 80082 | BOD, Carbonaceous 5 day, 20C |  | 357 |  | MG/L | DD - Daily Maximum
FL0030325 | WATERWAY ESTATES ADVANCED WWTP | SD | DW | LEE | D-001 | 2000-09-30 | D-001 | G |  | P 80082 | BOD, Carbonaceous 5 day, 20C |  | 249 |  | MG/L | MK - Monthly Average
FL0030325 | WATERWAY ESTATES ADVANCED WWTP | SD | DW | LEE | D-001 | 2000-09-30 | D-001 | G |  | P 00530 | Solids, Total Suspended |  | 144 |  | MG/L | DD - Daily Maximum
FL0030325 | WATERWAY ESTATES ADVANCED WWTP | SD | DW | LEE | D-001 | 2000-09-30 | D-001 | G |  | P 00530 | Solids, Total Suspended |  | 92 |  | MG/L | MK - Monthly Average
FL0030325 | WATERWAY ESTATES ADVANCED WWTP | SD | DW | LEE | D-001 | 2000-09-30 | D-001 | 1 |  | P 80082 | BOD, Carbonaceous 5 day, 20C |  | <2 |  | LBS/DAY | DD - Daily Maximum
FL0030325 | WATERWAY ESTATES ADVANCED WWTP | SD | DW | LEE | D-001 | 2000-09-30 | D-001 | 1 |  | P 80082 | BOD, Carbonaceous 5 day, 20C |  | 24.8 |  | MG/L | MN - Monthly Maximum
FL0030325 | WATERWAY ESTATES ADVANCED WWTP | SD | DW | LEE | D-001 | 2000-09-30 | D-001 | 1 |  | P 80082 | BOD, Carbonaceous 5 day, 20C |  | <2 |  | LBS/DAY | WA - Weekly Average
FL0030325 | WATERWAY ESTATES ADVANCED WWTP | SD | DW | LEE | D-001 | 2000-09-30 | D-001 | 1 |  | P 80082 | BOD, Carbonaceous 5 day, 20C |  | <2 |  | LBS/DAY | MK - Monthly Average
FL0030325 | WATERWAY ESTATES ADVANCED WWTP | SD | DW | LEE | D-001 | 2000-09-30 | D-001 | Y |  | P 80082 | BOD, Carbonaceous 5 day, 20C |  | 21.92 |  | MG/L | AB - Annual Average
FL0030325 | WATERWAY ESTATES ADVANCED WWTP | SD | DW | LEE | D-001 | 2000-09-30 | D-001 | Y |  | P 80082 | BOD, Carbonaceous 5 day, 20C |  | 1.8 |  | LBS/DAY | AB - Annual Average
FL0030325 | WATERWAY ESTATES ADVANCED WWTP | SD | DW | LEE | D-001 | 2000-09-30 | D-001 | 1 |  | P 00530 | Solids, Total Suspended |  | 0.58 |  | LBS/DAY | MK - Monthly Average
FL0030325 | WATERWAY ESTATES ADVANCED WWTP | SD | DW | LEE | D-001 | 2000-09-30 | D-001 | 1 |  | P 00530 | Solids, Total Suspended |  | 1 |  | LBS/DAY | DD - Daily Maximum
FL0030325 | WATERWAY ESTATES ADVANCED WWTP | SD | DW | LEE | D-001 | 2000-09-30 | D-001 | 1 |  | P 00530 | Solids, Total Suspended |  | 0.6 |  | LBS/DAY | WA - Weekly Average
FL0030325 | WATERWAY ESTATES ADVANCED WWTP | SD | DW | LEE | D-001 | 2000-09-30 | D-001 | 1 |  | P 00530 | Solids, Total Suspended |  | 7.5 |  | MG/L | MN - Monthly Maximum
FL0030325 | WATERWAY ESTATES ADVANCED WWTP | SD | DW | LEE | D-001 | 2000-09-30 | D-001 | Y |  | P 00530 | Solids, Total Suspended |  | 1 |  | LBS/DAY | AB - Annual Average
FL0030325 | WATERWAY ESTATES ADVANCED WWTP | SD | DW | LEE | D-001 | 2000-09-30 | D-001 | Y |  | P 00530 | Solids, Total Suspended |  | 6.9 |  | MG/L | AB - Annual Average
FL0030325 | WATERWAY ESTATES ADVANCED WWTP | SD | DW | LEE | D-001 | 2000-09-30 | D-001 | Y |  | P 31616 | Coliform, Fecal Mf, M-Fc Broth,44 5c |  | 2.4 |  | #/100ML | AB - Annual Average
FL0030325 | WATERWAY ESTATES ADVANCED WWTP | SD | DW | LEE | D-001 | 2000-09-30 | D-001 | 1 |  | P 00400 | pH |  | 7.6 |  | SU | MB - Maximum
FL0030325 | WATERWAY ESTATES ADVANCED WWTP | SD | DW | LEE | D-001 | 2000-09-30 | D-001 | 1 |  | P 00400 | pH |  | 6.6 |  | SU | ME - Minimum
FL0030325 | WATERWAY ESTATES ADVANCED WWTP | SD | DW | LEE | D-001 | 2000-09-30 | D-001 | 1 |  | P 50060 | Chlorine, Total Residual |  | NA |  | MG/L | ME - Minimum
FL0030325 | WATERWAY ESTATES ADVANCED WWTP | SD | DW | LEE | D-001 | 2000-09-30 | D-001 | 1 |  | P 00600 | Nitrogen, Total |  | 0.9 |  | MG/L | WA - Weekly Average
FL0030325 | WATERWAY ESTATES ADVANCED WWTP | SD | DW | LEE | D-001 | 2000-09-30 | D-001 | 1 |  | P 00600 | Nitrogen, Total |  | 1.1 |  | MG/L | MB - Maximum
FL0030325 | WATERWAY ESTATES ADVANCED WWTP | SD | DW | LEE | D-001 | 2000-09-30 | D-001 | 1 |  | P 00600 | Nitrogen, Total |  | 0.9 |  | MG/L | MK - Monthly Average
FL0030325 | WATERWAY ESTATES ADVANCED WWTP | SD | DW | LEE | D-001 | 2000-09-30 | D-001 | 1 |  | P 00600 | Nitrogen, Total |  | 8.9 |  | LBS/DAY | MN - Monthly Maximum
FL0030325 | WATERWAY ESTATES ADVANCED WWTP | SD | DW | LEE | D-001 | 2000-09-30 | D-001 | Y |  | P 00600 | Nitrogen, Total |  | 10.4 |  | LBS/DAY | AB - Annual Average
FL0030325 | WATERWAY ESTATES ADVANCED WWTP | SD | DW | LEE | D-001 | 2000-09-30 | D-001 | Y |  | P 00600 | Nitrogen, Total |  | 1.5 |  | MG/L | AB - Annual Average
FL0030325 | WATERWAY ESTATES ADVANCED WWTP | SD | DW | LEE | D-001 | 2000-09-30 | D-001 | 1 |  | P 00665 | Phosphorus, Total (as P) |  | 0.7 |  | LBS/DAY | MN - Monthly Maximum
FL0030325 | WATERWAY ESTATES ADVANCED WWTP | SD | DW | LEE | D-001 | 2000-09-30 | D-001 | 1 |  | P 00665 | Phosphorus, Total (as P) |  | 0.12 |  | MG/L | DD - Daily Maximum
FL0030325 | WATERWAY ESTATES ADVANCED WWTP | SD | DW | LEE | D-001 | 2000-09-30 | D-001 | 1 |  | P 00665 | Phosphorus, Total (as P) |  | 0.08 |  | MG/L | MK - Monthly Average
FL0030325 | WATERWAY ESTATES ADVANCED WWTP | SD | DW | LEE | D-001 | 2000-09-30 | D-001 | 1 |  | P 00665 | Phosphorus, Total (as P) |  | 0.08 |  | MG/L | WA - Weekly Average
FL0030325 | WATERWAY ESTATES ADVANCED WWTP | SD | DW | LEE | D-001 | 2000-09-30 | D-001 | Y |  | P 00665 | Phosphorus, Total (as P) |  | 0.6 |  | LBS/DAY | AB - Annual Average
FL0030325 | WATERWAY ESTATES ADVANCED WWTP | SD | DW | LEE | D-001 | 2000-09-30 | D-001 | Y |  | P 00665 | Phosphorus, Total (as P) |  | 0.1 |  | MG/L | AB - Annual Average
FL0030325 | WATERWAY ESTATES ADVANCED WWTP | SD | DW | LEE | D-001 | 2000-09-30 | D-001 | 1 |  | P 00300 | Oxygen, Dissolved (DO) |  | 7.1 |  | MG/L | DB - Daily Average
FL0030325 | WATERWAY ESTATES ADVANCED WWTP | SD | DW | LEE | D-001 | 2000-09-30 | D-001 | 1 |  | P 00300 | Oxygen, Dissolved (DO) |  | 6.5 |  | MG/L | ME - Minimum
FL0030325 | WATERWAY ESTATES ADVANCED WWTP | SD | DW | LEE | D-001 | 2000-09-30 | D-001 | Y |  | P 50050 | Flow |  | 0.868 |  | MGD | MB - Maximum
FL0030325 | WATERWAY ESTATES ADVANCED WWTP | SD | DW | LEE | D-001 | 2000-09-30 | D-001 | K |  | P 81010 | BOD, 5-Day Percent Removal |  | 99.2 |  | PERCENT | MK - Monthly Average
FL0030325 | WATERWAY ESTATES ADVANCED WWTP | SD | DW | LEE | D-001 | 2000-09-30 | D-001 | K |  | P 81011 | Solids, Total Suspended, % Removal |  | 99.38 |  | PERCENT | MK - Monthly Average
FL0030325 | WATERWAY ESTATES ADVANCED WWTP | SD | DW | LEE | D-001 | 2000-09-30 | D-001 | A |  | P 49607 | Ultraviolet Light Intensity |  | 25 |  | MW/CM2 | ME - Minimum
FL0030325 | WATERWAY ESTATES ADVANCED WWTP | SD | DW | LEE | R-001 | 2000-09-30 | EFF |  |  | P 00530 | Solids, Total Suspended |  | NA |  | MG/L | DD - Daily Maximum
FL0030325 | WATERWAY ESTATES ADVANCED WWTP | SD | DW | LEE | R-001 | 2000-09-30 | EFF |  |  | P 00530 | Solids, Total Suspended |  | NA |  | MG/L | MK - Monthly Average
FL0030325 | WATERWAY ESTATES ADVANCED WWTP | SD | DW | LEE | R-001 | 2000-09-30 | EFF |  |  | P 00530 | Solids, Total Suspended |  | NA |  | MG/L | AB - Annual Average
FL0030325 | WATERWAY ESTATES ADVANCED WWTP | SD | DW | LEE | R-001 | 2000-09-30 | EFF |  |  | P 80082 | BOD, Carbonaceous 5 day, 20C |  | NA |  | MG/L | MK - Monthly Average
FL0030325 | WATERWAY ESTATES ADVANCED WWTP | SD | DW | LEE | R-001 | 2000-09-30 | EFF |  |  | P 80082 | BOD, Carbonaceous 5 day, 20C |  | NA |  | MG/L | WA - Weekly Average
FL0030325 | WATERWAY ESTATES ADVANCED WWTP | SD | DW | LEE | R-001 | 2000-09-30 | EFF |  |  | P 80082 | BOD, Carbonaceous 5 day, 20C |  | NA |  | MG/L | DD - Daily Maximum
FL0030325 | WATERWAY ESTATES ADVANCED WWTP | SD | DW | LEE | R-001 | 2000-09-30 |  | Y |  | P 80082 | BOD, Carbonaceous 5 day, 20C |  | 1.8 |  | MG/L | AB - Annual Average
FL0030325 | WATERWAY ESTATES ADVANCED WWTP | SD | DW | LEE | R-001 | 2000-09-30 |  | 1 |  | P 50060 | Chlorine, Total Residual |  | NA |  | MG/L | ME - Minimum
FL0030325 | WATERWAY ESTATES ADVANCED WWTP | SD | DW | LEE | R-001 | 2000-09-30 | EFF |  |  | P 31616 | Coliform, Fecal Mf, M-Fc Broth,44 5c |  | NA |  | #/100ML | MK - Monthly Average
FL0030325 | WATERWAY ESTATES ADVANCED WWTP | SD | DW | LEE | R-001 | 2000-09-30 | EFF |  |  | P 31616 | Coliform, Fecal Mf, M-Fc Broth,44 5c |  | NA |  | #/100ML | AB - Annual Average
FL0030325 | WATERWAY ESTATES ADVANCED WWTP | SD | DW | LEE | R-001 | 2000-09-30 | EFF |  |  | P 31616 | Coliform, Fecal Mf, M-Fc Broth,44 5c |  | NA |  | #/100ML | MB - Maximum
FL0030325 | WATERWAY ESTATES ADVANCED WWTP | SD | DW | LEE | R-001 | 2000-09-30 |  |  |  | P 00400 | pH |  | 7.6 |  | SU | DD - Daily Maximum
FL0030325 | WATERWAY ESTATES ADVANCED WWTP | SD | DW | LEE | R-001 | 2000-09-30 |  |  |  | P 00400 | pH |  | 6.6 |  | SU | ME - Minimum
FL0030325 | WATERWAY ESTATES ADVANCED WWTP | SD | DW | LEE | R-001 | 2000-09-30 | EFF |  |  | P 50053 | Flow, Wwtp, Monthly Average |  | 0.038 |  | MGD | AB - Annual Average
FL0030325 | WATERWAY ESTATES ADVANCED WWTP | SD | DW | LEE | R-001 | 2000-09-30 | INF |  |  | P 80082 | BOD, Carbonaceous 5 day, 20C |  | NA |  | MG/L | DD - Daily Maximum
FL0030325 | WATERWAY ESTATES ADVANCED WWTP | SD | DW | LEE | R-001 | 2000-09-30 | INF |  |  | P 80082 | BOD, Carbonaceous 5 day, 20C |  | NA |  | MG/L | MK - Monthly Average
FL0030325 | WATERWAY ESTATES ADVANCED WWTP | SD | DW | LEE | R-001 | 2000-09-30 | INF |  |  | P 00530 | Solids, Total Suspended |  | NA |  | MG/L | MK - Monthly Average
FL0030325 | WATERWAY ESTATES ADVANCED WWTP | SD | DW | LEE | R-001 | 2000-09-30 | INF |  |  | P 00530 | Solids, Total Suspended |  | NA |  | MG/L | MB - Maximum
FL0030325 | WATERWAY ESTATES ADVANCED WWTP | SD | DW | LEE | R-001 | 2000-09-30 | EFF |  |  | P 00300 | Oxygen, Dissolved (DO) |  | NA |  | MG/L | ME - Minimum
FL0030325 | WATERWAY ESTATES ADVANCED WWTP | SD | DW | LEE | R-001 | 2000-09-30 | EFF |  |  | P 00300 | Oxygen, Dissolved (DO) |  | NA |  | MG/L | MK - Monthly Average
FL0030325 | WATERWAY ESTATES ADVANCED WWTP | SD | DW | LEE | R-001 | 2000-09-30 | EFF |  |  | P 00600 | Nitrogen, Total |  | NA |  | MG/L | MK - Monthly Average
FL0030325 | WATERWAY ESTATES ADVANCED WWTP | SD | DW | LEE | R-001 | 2000-09-30 | EFF |  |  | P 00600 | Nitrogen, Total |  | NA |  | LBS/DAY | MK - Monthly Average
FL0030325 | WATERWAY ESTATES ADVANCED WWTP | SD | DW | LEE | R-001 | 2000-09-30 | EFF |  |  | P 00665 | Phosphorus, Total (as P) |  | NA |  | MG/L | MK - Monthly Average
FL0030325 | WATERWAY ESTATES ADVANCED WWTP | SD | DW | LEE | R-001 | 2000-09-30 | EFF |  |  | P 00665 | Phosphorus, Total (as P) |  | NA |  | MG/L | DD - Daily Maximum
FL0030325 | WATERWAY ESTATES ADVANCED WWTP | SD | DW | LEE | R-001 | 2000-09-30 | EFF |  |  | P 00665 | Phosphorus, Total (as P) |  | NA |  | LBS/DAY | MK - Monthly Average
FL0030325 | WATERWAY ESTATES ADVANCED WWTP | SD | DW | LEE | MWC-3 | 2000-09-30 |  |  |  | P 72020 | Elevation Above Mean Sea Level |  | 10.49 |  | FEET | SA - Single Sample
FL0030325 | WATERWAY ESTATES ADVANCED WWTP | SD | DW | LEE | MWC-3 | 2000-09-30 |  |  |  | P 00620 | Nitrogen, Nitrate, Total (as N) |  | <0.01 |  | MG/L | SA - Single Sample
FL0030325 | WATERWAY ESTATES ADVANCED WWTP | SD | DW | LEE | MWC-3 | 2000-09-30 |  |  |  | P 70300 | Solids, Total Dissolved- 180 Deg C |  | 3030 |  | MG/L | SA - Single Sample
FL0030325 | WATERWAY ESTATES ADVANCED WWTP | SD | DW | LEE | MWC-3 | 2000-09-30 |  |  |  | P 00940 | Chloride (as Cl) |  | 380 |  | MG/L | SA - Single Sample
FL0030325 | WATERWAY ESTATES ADVANCED WWTP | SD | DW | LEE | MWC-3 | 2000-09-30 |  |  |  | P 00400 | pH |  | 6.8 |  | SU | SA - Single Sample
FL0030325 | WATERWAY ESTATES ADVANCED WWTP | SD | DW | LEE | MWI-2 | 2000-09-30 |  |  |  | P 72020 | Elevation Above Mean Sea Level |  | 8.01 |  | FEET | SA - Single Sample
FL0030325 | WATERWAY ESTATES ADVANCED WWTP | SD | DW | LEE | MWI-2 | 2000-09-30 |  |  |  | P 00620 | Nitrogen, Nitrate, Total (as N) |  | <0.01 |  | MG/L | SA - Single Sample
FL0030325 | WATERWAY ESTATES ADVANCED WWTP | SD | DW | LEE | MWI-2 | 2000-09-30 |  |  |  | P 70300 | Solids, Total Dissolved- 180 Deg C |  | 806 |  | MG/L | SA - Single Sample
FL0030325 | WATERWAY ESTATES ADVANCED WWTP | SD | DW | LEE | MWI-2 | 2000-09-30 |  |  |  | P 00940 | Chloride (as Cl) |  | 200 |  | MG/L | SA - Single Sample
FL0030325 | WATERWAY ESTATES ADVANCED WWTP | SD | DW | LEE | MWI-2 | 2000-09-30 |  |  |  | P 00400 | pH |  | 7 |  | SU | SA - Single Sample
FL0030325 | WATERWAY ESTATES ADVANCED WWTP | SD | DW | LEE | D-001 | 2000-08-31 | D-001 | 1 |  | P 50050 | Flow |  | 0.899 |  | MGD | QA - Quarterly Average
FL0030325 | WATERWAY ESTATES ADVANCED WWTP | SD | DW | LEE | D-001 | 2000-08-31 | D-001 | 1 |  | P 50050 | Flow |  | 1.459 |  | MGD | MB - Maximum
FL0030325 | WATERWAY ESTATES ADVANCED WWTP | SD | DW | LEE | D-001 | 2000-08-31 | D-001 | 1 |  | P 50050 | Flow |  | 1.098 |  | MGD | MK - Monthly Average
FL0030325 | WATERWAY ESTATES ADVANCED WWTP | SD | DW | LEE | D-001 | 2000-08-31 | D-001 | G |  | P 80082 | BOD, Carbonaceous 5 day, 20C |  | 328 |  | MG/L | DD - Daily Maximum
FL0030325 | WATERWAY ESTATES ADVANCED WWTP | SD | DW | LEE | D-001 | 2000-08-31 | D-001 | G |  | P 80082 | BOD, Carbonaceous 5 day, 20C |  | 206 |  | MG/L | MK - Monthly Average
FL0030325 | WATERWAY ESTATES ADVANCED WWTP | SD | DW | LEE | D-001 | 2000-08-31 | D-001 | G |  | P 00530 | Solids, Total Suspended |  | 153 |  | MG/L | DD - Daily Maximum
FL0030325 | WATERWAY ESTATES ADVANCED WWTP | SD | DW | LEE | D-001 | 2000-08-31 | D-001 | G |  | P 00530 | Solids, Total Suspended |  | 88 |  | MG/L | MK - Monthly Average
FL0030325 | WATERWAY ESTATES ADVANCED WWTP | SD | DW | LEE | D-001 | 2000-08-31 | D-001 | 1 |  | P 80082 | BOD, Carbonaceous 5 day, 20C |  | <2 |  | MG/L | DD - Daily Maximum
FL0030325 | WATERWAY ESTATES ADVANCED WWTP | SD | DW | LEE | D-001 | 2000-08-31 | D-001 | 1 |  | P 80082 | BOD, Carbonaceous 5 day, 20C |  | <2 |  | MG/L | MK - Monthly Average
FL0030325 | WATERWAY ESTATES ADVANCED WWTP | SD | DW | LEE | D-001 | 2000-08-31 | D-001 | 1 |  | P 80082 | BOD, Carbonaceous 5 day, 20C |  | 22.7 |  | LBS/DAY | MN - Monthly Maximum
FL0030325 | WATERWAY ESTATES ADVANCED WWTP | SD | DW | LEE | D-001 | 2000-08-31 | D-001 | Y |  | P 80082 | BOD, Carbonaceous 5 day, 20C |  | 1.7 |  | LBS/DAY | AB - Annual Average
FL0030325 | WATERWAY ESTATES ADVANCED WWTP | SD | DW | LEE | D-001 | 2000-08-31 | D-001 | Y |  | P 80082 | BOD, Carbonaceous 5 day, 20C |  | 21.92 |  | MG/L | AB - Annual Average
FL0030325 | WATERWAY ESTATES ADVANCED WWTP | SD | DW | LEE | D-001 | 2000-08-31 | D-001 | 1 |  | P 00530 | Solids, Total Suspended |  | 1.4 |  | MG/L | DD - Daily Maximum
FL0030325 | WATERWAY ESTATES ADVANCED WWTP | SD | DW | LEE | D-001 | 2000-08-31 | D-001 | 1 |  | P 00530 | Solids, Total Suspended |  | 11.7 |  | LBS/DAY | MN - Monthly Maximum
FL0030325 | WATERWAY ESTATES ADVANCED WWTP | SD | DW | LEE | D-001 | 2000-08-31 | D-001 | 1 |  | P 00530 | Solids, Total Suspended |  | 0.92 |  | MG/L | MK - Monthly Average
FL0030325 | WATERWAY ESTATES ADVANCED WWTP | SD | DW | LEE | D-001 | 2000-08-31 | D-001 | Y |  | P 00530 | Solids, Total Suspended |  | 1 |  | MG/L | AB - Annual Average
FL0030325 | WATERWAY ESTATES ADVANCED WWTP | SD | DW | LEE | D-001 | 2000-08-31 | D-001 | Y |  | P 00530 | Solids, Total Suspended |  | 7.3 |  | LBS/DAY | AB - Annual Average
FL0030325 | WATERWAY ESTATES ADVANCED WWTP | SD | DW | LEE | D-001 | 2000-08-31 | D-001 | Y |  | P 31616 | Coliform, Fecal Mf, M-Fc Broth,44 5c |  | 2 |  | #/100ML | AB - Annual Average
FL0030325 | WATERWAY ESTATES ADVANCED WWTP | SD | DW | LEE | D-001 | 2000-08-31 | D-001 | 1 |  | P 00400 | pH |  | 6.8 |  | SU | MR - Maximum Hourly Rate
FL0030325 | WATERWAY ESTATES ADVANCED WWTP | SD | DW | LEE | D-001 | 2000-08-31 | D-001 | 1 |  | P 00400 | pH |  | 7.5 |  | SU | MB - Maximum
FL0030325 | WATERWAY ESTATES ADVANCED WWTP | SD | DW | LEE | D-001 | 2000-08-31 | D-001 | 1 |  | P 50060 | Chlorine, Total Residual |  | NA |  | MG/L | ME - Minimum
FL0030325 | WATERWAY ESTATES ADVANCED WWTP | SD | DW | LEE | D-001 | 2000-08-31 | D-001 | 1 |  | P 00600 | Nitrogen, Total |  | 1.8 |  | MG/L | WA - Weekly Average
FL0030325 | WATERWAY ESTATES ADVANCED WWTP | SD | DW | LEE | D-001 | 2000-08-31 | D-001 | 1 |  | P 00600 | Nitrogen, Total |  | 16 |  | LBS/DAY | MN - Monthly Maximum
FL0030325 | WATERWAY ESTATES ADVANCED WWTP | SD | DW | LEE | D-001 | 2000-08-31 | D-001 | 1 |  | P 00600 | Nitrogen, Total |  | 1.7 |  | MG/L | MK - Monthly Average
FL0030325 | WATERWAY ESTATES ADVANCED WWTP | SD | DW | LEE | D-001 | 2000-08-31 | D-001 | 1 |  | P 00600 | Nitrogen, Total |  | 2 |  | MG/L | MB - Maximum
FL0030325 | WATERWAY ESTATES ADVANCED WWTP | SD | DW | LEE | D-001 | 2000-08-31 | D-001 | Y |  | P 00600 | Nitrogen, Total |  | 10.85 |  | LBS/DAY | AB - Annual Average
FL0030325 | WATERWAY ESTATES ADVANCED WWTP | SD | DW | LEE | D-001 | 2000-08-31 | D-001 | Y |  | P 00600 | Nitrogen, Total |  | 1.5 |  | MG/L | AB - Annual Average
FL0030325 | WATERWAY ESTATES ADVANCED WWTP | SD | DW | LEE | D-001 | 2000-08-31 | D-001 | 1 |  | P 00665 | Phosphorus, Total (as P) |  | 0.11 |  | MG/L | WA - Weekly Average
FL0030325 | WATERWAY ESTATES ADVANCED WWTP | SD | DW | LEE | D-001 | 2000-08-31 | D-001 | 1 |  | P 00665 | Phosphorus, Total (as P) |  | 0.22 |  | MG/L | DD - Daily Maximum
FL0030325 | WATERWAY ESTATES ADVANCED WWTP | SD | DW | LEE | D-001 | 2000-08-31 | D-001 | 1 |  | P 00665 | Phosphorus, Total (as P) |  | 0.09 |  | MG/L | MK - Monthly Average
FL0030325 | WATERWAY ESTATES ADVANCED WWTP | SD | DW | LEE | D-001 | 2000-08-31 | D-001 | 1 |  | P 00665 | Phosphorus, Total (as P) |  | 0.9 |  | LBS/DAY | MN - Monthly Maximum
FL0030325 | WATERWAY ESTATES ADVANCED WWTP | SD | DW | LEE | D-001 | 2000-08-31 | D-001 | Y |  | P 00665 | Phosphorus, Total (as P) |  | 0.09 |  | MG/L | AB - Annual Average
FL0030325 | WATERWAY ESTATES ADVANCED WWTP | SD | DW | LEE | D-001 | 2000-08-31 | D-001 | Y |  | P 00665 | Phosphorus, Total (as P) |  | 4.2 |  | LBS/DAY | AB - Annual Average
FL0030325 | WATERWAY ESTATES ADVANCED WWTP | SD | DW | LEE | D-001 | 2000-08-31 | D-001 | 1 |  | P 00300 | Oxygen, Dissolved (DO) |  | 7 |  | MG/L | DB - Daily Average
FL0030325 | WATERWAY ESTATES ADVANCED WWTP | SD | DW | LEE | D-001 | 2000-08-31 | D-001 | 1 |  | P 00300 | Oxygen, Dissolved (DO) |  | 6.1 |  | MG/L | ME - Minimum
FL0030325 | WATERWAY ESTATES ADVANCED WWTP | SD | DW | LEE | D-001 | 2000-08-31 | D-001 | Y |  | P 50050 | Flow |  | 0.867 |  | MGD | MB - Maximum
FL0030325 | WATERWAY ESTATES ADVANCED WWTP | SD | DW | LEE | D-001 | 2000-08-31 | D-001 | K |  | P 81010 | BOD, 5-Day Percent Removal |  | 99.12 |  | PERCENT | MK - Monthly Average
FL0030325 | WATERWAY ESTATES ADVANCED WWTP | SD | DW | LEE | D-001 | 2000-08-31 | D-001 | K |  | P 81011 | Solids, Total Suspended, % Removal |  | 98.95 |  | PERCENT | MK - Monthly Average
FL0030325 | WATERWAY ESTATES ADVANCED WWTP | SD | DW | LEE | D-001 | 2000-08-31 | D-001 | A |  | P 49607 | Ultraviolet Light Intensity |  | NA |  | MW/CM2 | ME - Minimum
FL0030325 | WATERWAY ESTATES ADVANCED WWTP | SD | DW | LEE | R-001 | 2000-08-31 | PPI-2 |  |  | P 00530 | Solids, Total Suspended |  | NA |  | MG/L | AB - Annual Average
FL0030325 | WATERWAY ESTATES ADVANCED WWTP | SD | DW | LEE | R-001 | 2000-08-31 | PPI-2 |  |  | P 00530 | Solids, Total Suspended |  | NA |  | MG/L | MK - Monthly Average
FL0030325 | WATERWAY ESTATES ADVANCED WWTP | SD | DW | LEE | R-001 | 2000-08-31 | PPI-2 |  |  | P 00530 | Solids, Total Suspended |  | NA |  | MG/L | DD - Daily Maximum
FL0030325 | WATERWAY ESTATES ADVANCED WWTP | SD | DW | LEE | R-001 | 2000-08-31 | EFA-1 |  |  | P 80082 | BOD, Carbonaceous 5 day, 20C |  | <2 |  | MG/L | WA - Weekly Average
FL0030325 | WATERWAY ESTATES ADVANCED WWTP | SD | DW | LEE | R-001 | 2000-08-31 | EFA-1 |  |  | P 80082 | BOD, Carbonaceous 5 day, 20C |  | <2 |  | MG/L | MK - Monthly Average
FL0030325 | WATERWAY ESTATES ADVANCED WWTP | SD | DW | LEE | R-001 | 2000-08-31 | EFA-1 |  |  | P 80082 | BOD, Carbonaceous 5 day, 20C |  | <2 |  | MG/L | DD - Daily Maximum
FL0030325 | WATERWAY ESTATES ADVANCED WWTP | SD | DW | LEE | R-001 | 2000-08-31 |  | Y |  | P 80082 | BOD, Carbonaceous 5 day, 20C |  | 1.7 |  | MG/L | AB - Annual Average
FL0030325 | WATERWAY ESTATES ADVANCED WWTP | SD | DW | LEE | R-001 | 2000-08-31 |  | 1 |  | P 50060 | Chlorine, Total Residual |  | NA |  | MG/L | ME - Minimum
FL0030325 | WATERWAY ESTATES ADVANCED WWTP | SD | DW | LEE | R-001 | 2000-08-31 | EFF |  |  | P 31616 | Coliform, Fecal Mf, M-Fc Broth,44 5c |  | NA |  | #/100ML | MK - Monthly Average
FL0030325 | WATERWAY ESTATES ADVANCED WWTP | SD | DW | LEE | R-001 | 2000-08-31 | EFF |  |  | P 31616 | Coliform, Fecal Mf, M-Fc Broth,44 5c |  | NA |  | #/100ML | MB - Maximum
FL0030325 | WATERWAY ESTATES ADVANCED WWTP | SD | DW | LEE | R-001 | 2000-08-31 | EFF |  |  | P 31616 | Coliform, Fecal Mf, M-Fc Broth,44 5c |  | NA |  | #/100ML | AB - Annual Average
FL0030325 | WATERWAY ESTATES ADVANCED WWTP | SD | DW | LEE | R-001 | 2000-08-31 |  |  |  | P 00400 | pH |  | 6.8 |  | SU | ME - Minimum
FL0030325 | WATERWAY ESTATES ADVANCED WWTP | SD | DW | LEE | R-001 | 2000-08-31 |  |  |  | P 00400 | pH |  | 7.5 |  | SU | DD - Daily Maximum
FL0030325 | WATERWAY ESTATES ADVANCED WWTP | SD | DW | LEE | R-001 | 2000-08-31 | EFF |  |  | P 50053 | Flow, Wwtp, Monthly Average |  | 0.038 |  | MGD | AB - Annual Average
FL0030325 | WATERWAY ESTATES ADVANCED WWTP | SD | DW | LEE | R-001 | 2000-08-31 | INF |  |  | P 80082 | BOD, Carbonaceous 5 day, 20C |  | NA |  | MG/L | MK - Monthly Average
FL0030325 | WATERWAY ESTATES ADVANCED WWTP | SD | DW | LEE | R-001 | 2000-08-31 | INF |  |  | P 80082 | BOD, Carbonaceous 5 day, 20C |  | NA |  | MG/L | DD - Daily Maximum
FL0030325 | WATERWAY ESTATES ADVANCED WWTP | SD | DW | LEE | R-001 | 2000-08-31 | INF |  |  | P 00530 | Solids, Total Suspended |  | NA |  | MG/L | MB - Maximum
FL0030325 | WATERWAY ESTATES ADVANCED WWTP | SD | DW | LEE | R-001 | 2000-08-31 | INF |  |  | P 00530 | Solids, Total Suspended |  | NA |  | MG/L | MK - Monthly Average
FL0030325 | WATERWAY ESTATES ADVANCED WWTP | SD | DW | LEE | R-001 | 2000-08-31 | EFF |  |  | P 00300 | Oxygen, Dissolved (DO) |  | NA |  | MG/L | ME - Minimum
FL0030325 | WATERWAY ESTATES ADVANCED WWTP | SD | DW | LEE | R-001 | 2000-08-31 | EFF |  |  | P 00300 | Oxygen, Dissolved (DO) |  | NA |  | MG/L | MK - Monthly Average
FL0030325 | WATERWAY ESTATES ADVANCED WWTP | SD | DW | LEE | R-001 | 2000-08-31 | EFF |  |  | P 00600 | Nitrogen, Total |  | NA |  | MG/L | MK - Monthly Average
FL0030325 | WATERWAY ESTATES ADVANCED WWTP | SD | DW | LEE | R-001 | 2000-08-31 | EFF |  |  | P 00600 | Nitrogen, Total |  | NA |  | LBS/DAY | MK - Monthly Average
FL0030325 | WATERWAY ESTATES ADVANCED WWTP | SD | DW | LEE | R-001 | 2000-08-31 | EFF |  |  | P 00665 | Phosphorus, Total (as P) |  | NA |  | MG/L | DD - Daily Maximum
FL0030325 | WATERWAY ESTATES ADVANCED WWTP | SD | DW | LEE | R-001 | 2000-08-31 | EFF |  |  | P 00665 | Phosphorus, Total (as P) |  | NA |  | LBS/DAY | MK - Monthly Average
FL0030325 | WATERWAY ESTATES ADVANCED WWTP | SD | DW | LEE | R-001 | 2000-08-31 | EFF |  |  | P 00665 | Phosphorus, Total (as P) |  | NA |  | MG/L | MK - Monthly Average
FL0030325 | WATERWAY ESTATES ADVANCED WWTP | SD | DW | LEE | D-001 | 2000-07-31 | D-001 | 1 |  | P 50050 | Flow |  | 0.777 |  | MGD | QA - Quarterly Average
FL0030325 | WATERWAY ESTATES ADVANCED WWTP | SD | DW | LEE | D-001 | 2000-07-31 | D-001 | 1 |  | P 50050 | Flow |  | 1.157 |  | MGD | MB - Maximum
FL0030325 | WATERWAY ESTATES ADVANCED WWTP | SD | DW | LEE | D-001 | 2000-07-31 | D-001 | 1 |  | P 50050 | Flow |  | 0.938 |  | MGD | MK - Monthly Average
FL0030325 | WATERWAY ESTATES ADVANCED WWTP | SD | DW | LEE | D-001 | 2000-07-31 | D-001 | G |  | P 80082 | BOD, Carbonaceous 5 day, 20C |  | 193 |  | MG/L | MK - Monthly Average
FL0030325 | WATERWAY ESTATES ADVANCED WWTP | SD | DW | LEE | D-001 | 2000-07-31 | D-001 | G |  | P 80082 | BOD, Carbonaceous 5 day, 20C |  | 252 |  | MG/L | DD - Daily Maximum
FL0030325 | WATERWAY ESTATES ADVANCED WWTP | SD | DW | LEE | D-001 | 2000-07-31 | D-001 | G |  | P 00530 | Solids, Total Suspended |  | 138 |  | MG/L | DD - Daily Maximum
FL0030325 | WATERWAY ESTATES ADVANCED WWTP | SD | DW | LEE | D-001 | 2000-07-31 | D-001 | G |  | P 00530 | Solids, Total Suspended |  | 105 |  | MG/L | MK - Monthly Average
FL0030325 | WATERWAY ESTATES ADVANCED WWTP | SD | DW | LEE | D-001 | 2000-07-31 | D-001 | 1 |  | P 80082 | BOD, Carbonaceous 5 day, 20C |  | 16.1 |  | MG/L | MN - Monthly Maximum
FL0030325 | WATERWAY ESTATES ADVANCED WWTP | SD | DW | LEE | D-001 | 2000-07-31 | D-001 | 1 |  | P 80082 | BOD, Carbonaceous 5 day, 20C |  | <2 |  | LBS/DAY | MK - Monthly Average
FL0030325 | WATERWAY ESTATES ADVANCED WWTP | SD | DW | LEE | D-001 | 2000-07-31 | D-001 | 1 |  | P 80082 | BOD, Carbonaceous 5 day, 20C |  | <2 |  | LBS/DAY | WA - Weekly Average
FL0030325 | WATERWAY ESTATES ADVANCED WWTP | SD | DW | LEE | D-001 | 2000-07-31 | D-001 | 1 |  | P 80082 | BOD, Carbonaceous 5 day, 20C |  | <2 |  | LBS/DAY | DD - Daily Maximum
FL0030325 | WATERWAY ESTATES ADVANCED WWTP | SD | DW | LEE | D-001 | 2000-07-31 | D-001 | Y |  | P 80082 | BOD, Carbonaceous 5 day, 20C |  | 1.6 |  | LBS/DAY | AB - Annual Average
FL0030325 | WATERWAY ESTATES ADVANCED WWTP | SD | DW | LEE | D-001 | 2000-07-31 | D-001 | Y |  | P 80082 | BOD, Carbonaceous 5 day, 20C |  | 21.92 |  | MG/L | AB - Annual Average
FL0030325 | WATERWAY ESTATES ADVANCED WWTP | SD | DW | LEE | D-001 | 2000-07-31 | D-001 | 1 |  | P 00530 | Solids, Total Suspended |  | 0.83 |  | LBS/DAY | MK - Monthly Average
FL0030325 | WATERWAY ESTATES ADVANCED WWTP | SD | DW | LEE | D-001 | 2000-07-31 | D-001 | 1 |  | P 00530 | Solids, Total Suspended |  | 11 |  | MG/L | MN - Monthly Maximum
FL0030325 | WATERWAY ESTATES ADVANCED WWTP | SD | DW | LEE | D-001 | 2000-07-31 | D-001 | 1 |  | P 00530 | Solids, Total Suspended |  | 0.8 |  | LBS/DAY | WA - Weekly Average
FL0030325 | WATERWAY ESTATES ADVANCED WWTP | SD | DW | LEE | D-001 | 2000-07-31 | D-001 | 1 |  | P 00530 | Solids, Total Suspended |  | 1.4 |  | LBS/DAY | DD - Daily Maximum
FL0030325 | WATERWAY ESTATES ADVANCED WWTP | SD | DW | LEE | D-001 | 2000-07-31 | D-001 | Y |  | P 00530 | Solids, Total Suspended |  | 1 |  | LBS/DAY | AB - Annual Average
FL0030325 | WATERWAY ESTATES ADVANCED WWTP | SD | DW | LEE | D-001 | 2000-07-31 | D-001 | Y |  | P 00530 | Solids, Total Suspended |  | 7.3 |  | MG/L | AB - Annual Average
FL0030325 | WATERWAY ESTATES ADVANCED WWTP | SD | DW | LEE | D-001 | 2000-07-31 | D-001 | Y |  | P 31616 | Coliform, Fecal Mf, M-Fc Broth,44 5c |  | 2.1 |  | #/100ML | AB - Annual Average
FL0030325 | WATERWAY ESTATES ADVANCED WWTP | SD | DW | LEE | D-001 | 2000-07-31 | D-001 | 1 |  | P 00400 | pH |  | 6.8 |  | SU | MR - Maximum Hourly Rate
FL0030325 | WATERWAY ESTATES ADVANCED WWTP | SD | DW | LEE | D-001 | 2000-07-31 | D-001 | 1 |  | P 00400 | pH |  | 7.8 |  | SU | MB - Maximum
FL0030325 | WATERWAY ESTATES ADVANCED WWTP | SD | DW | LEE | D-001 | 2000-07-31 | D-001 | 1 |  | P 50060 | Chlorine, Total Residual |  | NA |  | MG/L | ME - Minimum
FL0030325 | WATERWAY ESTATES ADVANCED WWTP | SD | DW | LEE | D-001 | 2000-07-31 | D-001 | 1 |  | P 00600 | Nitrogen, Total |  | 1.1 |  | MG/L | WA - Weekly Average
FL0030325 | WATERWAY ESTATES ADVANCED WWTP | SD | DW | LEE | D-001 | 2000-07-31 | D-001 | 1 |  | P 00600 | Nitrogen, Total |  | 1.4 |  | MG/L | MB - Maximum
FL0030325 | WATERWAY ESTATES ADVANCED WWTP | SD | DW | LEE | D-001 | 2000-07-31 | D-001 | 1 |  | P 00600 | Nitrogen, Total |  | 1.1 |  | MG/L | MK - Monthly Average
FL0030325 | WATERWAY ESTATES ADVANCED WWTP | SD | DW | LEE | D-001 | 2000-07-31 | D-001 | 1 |  | P 00600 | Nitrogen, Total |  | 8.1 |  | LBS/DAY | MN - Monthly Maximum
FL0030325 | WATERWAY ESTATES ADVANCED WWTP | SD | DW | LEE | D-001 | 2000-07-31 | D-001 | Y |  | P 00600 | Nitrogen, Total |  | 10.55 |  | LBS/DAY | AB - Annual Average
FL0030325 | WATERWAY ESTATES ADVANCED WWTP | SD | DW | LEE | D-001 | 2000-07-31 | D-001 | Y |  | P 00600 | Nitrogen, Total |  | 1.5 |  | MG/L | AB - Annual Average
FL0030325 | WATERWAY ESTATES ADVANCED WWTP | SD | DW | LEE | D-001 | 2000-07-31 | D-001 | 1 |  | P 00665 | Phosphorus, Total (as P) |  | 0.6 |  | LBS/DAY | MN - Monthly Maximum
FL0030325 | WATERWAY ESTATES ADVANCED WWTP | SD | DW | LEE | D-001 | 2000-07-31 | D-001 | 1 |  | P 00665 | Phosphorus, Total (as P) |  | 0.08 |  | MG/L | MK - Monthly Average
FL0030325 | WATERWAY ESTATES ADVANCED WWTP | SD | DW | LEE | D-001 | 2000-07-31 | D-001 | 1 |  | P 00665 | Phosphorus, Total (as P) |  | 0.09 |  | MG/L | WA - Weekly Average
FL0030325 | WATERWAY ESTATES ADVANCED WWTP | SD | DW | LEE | D-001 | 2000-07-31 | D-001 | 1 |  | P 00665 | Phosphorus, Total (as P) |  | 0.15 |  | MG/L | DD - Daily Maximum
FL0030325 | WATERWAY ESTATES ADVANCED WWTP | SD | DW | LEE | D-001 | 2000-07-31 | D-001 | Y |  | P 00665 | Phosphorus, Total (as P) |  | 0.1 |  | MG/L | AB - Annual Average
FL0030325 | WATERWAY ESTATES ADVANCED WWTP | SD | DW | LEE | D-001 | 2000-07-31 | D-001 | Y |  | P 00665 | Phosphorus, Total (as P) |  | 0.7 |  | LBS/DAY | AB - Annual Average
FL0030325 | WATERWAY ESTATES ADVANCED WWTP | SD | DW | LEE | D-001 | 2000-07-31 | D-001 | 1 |  | P 00300 | Oxygen, Dissolved (DO) |  | 6.4 |  | MG/L | ME - Minimum
FL0030325 | WATERWAY ESTATES ADVANCED WWTP | SD | DW | LEE | D-001 | 2000-07-31 | D-001 | 1 |  | P 00300 | Oxygen, Dissolved (DO) |  | 7.1 |  | MG/L | DB - Daily Average
FL0030325 | WATERWAY ESTATES ADVANCED WWTP | SD | DW | LEE | D-001 | 2000-07-31 | D-001 | Y |  | P 50050 | Flow |  | 0.852 |  | MGD | MB - Maximum
FL0030325 | WATERWAY ESTATES ADVANCED WWTP | SD | DW | LEE | D-001 | 2000-07-31 | D-001 | K |  | P 81010 | BOD, 5-Day Percent Removal |  | 98.96 |  | PERCENT | MK - Monthly Average
FL0030325 | WATERWAY ESTATES ADVANCED WWTP | SD | DW | LEE | D-001 | 2000-07-31 | D-001 | K |  | P 81011 | Solids, Total Suspended, % Removal |  | 99.21 |  | PERCENT | MK - Monthly Average
FL0030325 | WATERWAY ESTATES ADVANCED WWTP | SD | DW | LEE | D-001 | 2000-07-31 | D-001 | A |  | P 49607 | Ultraviolet Light Intensity |  | NA |  | MW/CM2 | ME - Minimum
FL0030325 | WATERWAY ESTATES ADVANCED WWTP | SD | DW | LEE | R-001 | 2000-07-31 | EFF |  |  | P 00530 | Solids, Total Suspended |  | 1 |  | MG/L | DD - Daily Maximum
FL0030325 | WATERWAY ESTATES ADVANCED WWTP | SD | DW | LEE | R-001 | 2000-07-31 | EFF |  |  | P 00530 | Solids, Total Suspended |  | ANC |  | MG/L | MK - Monthly Average
FL0030325 | WATERWAY ESTATES ADVANCED WWTP | SD | DW | LEE | R-001 | 2000-07-31 | EFF |  |  | P 00530 | Solids, Total Suspended |  | ANC |  | MG/L | AB - Annual Average
FL0030325 | WATERWAY ESTATES ADVANCED WWTP | SD | DW | LEE | R-001 | 2000-07-31 | EFF |  |  | P 80082 | BOD, Carbonaceous 5 day, 20C |  | <2.0 |  | MG/L | WA - Weekly Average
FL0030325 | WATERWAY ESTATES ADVANCED WWTP | SD | DW | LEE | R-001 | 2000-07-31 | EFF |  |  | P 80082 | BOD, Carbonaceous 5 day, 20C |  | <2.0 |  | MG/L | MK - Monthly Average
FL0030325 | WATERWAY ESTATES ADVANCED WWTP | SD | DW | LEE | R-001 | 2000-07-31 | EFF |  |  | P 80082 | BOD, Carbonaceous 5 day, 20C |  | <2.0 |  | MG/L | DD - Daily Maximum
FL0030325 | WATERWAY ESTATES ADVANCED WWTP | SD | DW | LEE | R-001 | 2000-07-31 |  | Y |  | P 80082 | BOD, Carbonaceous 5 day, 20C |  | 1.6 |  | MG/L | AB - Annual Average
FL0030325 | WATERWAY ESTATES ADVANCED WWTP | SD | DW | LEE | R-001 | 2000-07-31 |  | 1 |  | P 50060 | Chlorine, Total Residual |  | 2.3 |  | MG/L | ME - Minimum
FL0030325 | WATERWAY ESTATES ADVANCED WWTP | SD | DW | LEE | R-001 | 2000-07-31 | EFF |  |  | P 31616 | Coliform, Fecal Mf, M-Fc Broth,44 5c |  | ANC |  | #/100ML | AB - Annual Average
FL0030325 | WATERWAY ESTATES ADVANCED WWTP | SD | DW | LEE | R-001 | 2000-07-31 | EFF |  |  | P 31616 | Coliform, Fecal Mf, M-Fc Broth,44 5c |  | <1.0 |  | #/100ML | MK - Monthly Average
FL0030325 | WATERWAY ESTATES ADVANCED WWTP | SD | DW | LEE | R-001 | 2000-07-31 | EFF |  |  | P 31616 | Coliform, Fecal Mf, M-Fc Broth,44 5c |  | <1.0 |  | #/100ML | MB - Maximum
FL0030325 | WATERWAY ESTATES ADVANCED WWTP | SD | DW | LEE | R-001 | 2000-07-31 |  |  |  | P 00400 | pH |  | 6.8 |  | SU | ME - Minimum
FL0030325 | WATERWAY ESTATES ADVANCED WWTP | SD | DW | LEE | R-001 | 2000-07-31 |  |  |  | P 00400 | pH |  | 7.8 |  | SU | DD - Daily Maximum
FL0030325 | WATERWAY ESTATES ADVANCED WWTP | SD | DW | LEE | R-001 | 2000-07-31 | EFF |  |  | P 50053 | Flow, Wwtp, Monthly Average |  | 0.038 |  | MGD | AB - Annual Average
FL0030325 | WATERWAY ESTATES ADVANCED WWTP | SD | DW | LEE | R-001 | 2000-07-31 | INF |  |  | P 80082 | BOD, Carbonaceous 5 day, 20C |  | ANC |  | MG/L | MK - Monthly Average
FL0030325 | WATERWAY ESTATES ADVANCED WWTP | SD | DW | LEE | R-001 | 2000-07-31 | INF |  |  | P 80082 | BOD, Carbonaceous 5 day, 20C |  | ANC |  | MG/L | DD - Daily Maximum
FL0030325 | WATERWAY ESTATES ADVANCED WWTP | SD | DW | LEE | R-001 | 2000-07-31 | INF |  |  | P 00530 | Solids, Total Suspended |  | ANC |  | MG/L | MK - Monthly Average
FL0030325 | WATERWAY ESTATES ADVANCED WWTP | SD | DW | LEE | R-001 | 2000-07-31 | INF |  |  | P 00530 | Solids, Total Suspended |  | ANC |  | MG/L | MB - Maximum
FL0030325 | WATERWAY ESTATES ADVANCED WWTP | SD | DW | LEE | R-001 | 2000-07-31 | EFF |  |  | P 00300 | Oxygen, Dissolved (DO) |  | ANC |  | MG/L | MK - Monthly Average
FL0030325 | WATERWAY ESTATES ADVANCED WWTP | SD | DW | LEE | R-001 | 2000-07-31 | EFF |  |  | P 00300 | Oxygen, Dissolved (DO) |  | ANC |  | MG/L | ME - Minimum
FL0030325 | WATERWAY ESTATES ADVANCED WWTP | SD | DW | LEE | R-001 | 2000-07-31 | EFF |  |  | P 00600 | Nitrogen, Total |  | ANC |  | MG/L | MK - Monthly Average
FL0030325 | WATERWAY ESTATES ADVANCED WWTP | SD | DW | LEE | R-001 | 2000-07-31 | EFF |  |  | P 00600 | Nitrogen, Total |  | ANC |  | LBS/DAY | MK - Monthly Average
FL0030325 | WATERWAY ESTATES ADVANCED WWTP | SD | DW | LEE | R-001 | 2000-07-31 | EFF |  |  | P 00665 | Phosphorus, Total (as P) |  | ANC |  | LBS/DAY | MK - Monthly Average
FL0030325 | WATERWAY ESTATES ADVANCED WWTP | SD | DW | LEE | R-001 | 2000-07-31 | EFF |  |  | P 00665 | Phosphorus, Total (as P) |  | ANC |  | MG/L | MK - Monthly Average
FL0030325 | WATERWAY ESTATES ADVANCED WWTP | SD | DW | LEE | R-001 | 2000-07-31 | EFF |  |  | P 00665 | Phosphorus, Total (as P) |  | ANC |  | MG/L | DD - Daily Maximum
FL0030325 | WATERWAY ESTATES ADVANCED WWTP | SD | DW | LEE | D-001 | 2000-06-30 | D-001 | 1 |  | P 50050 | Flow |  | 0.705 |  | MGD | QA - Quarterly Average
FL0030325 | WATERWAY ESTATES ADVANCED WWTP | SD | DW | LEE | D-001 | 2000-06-30 | D-001 | 1 |  | P 50050 | Flow |  | 0.66 |  | MGD | MK - Monthly Average
FL0030325 | WATERWAY ESTATES ADVANCED WWTP | SD | DW | LEE | D-001 | 2000-06-30 | D-001 | 1 |  | P 50050 | Flow |  | 0.807 |  | MGD | MB - Maximum
FL0030325 | WATERWAY ESTATES ADVANCED WWTP | SD | DW | LEE | D-001 | 2000-06-30 | D-001 | G |  | P 80082 | BOD, Carbonaceous 5 day, 20C |  | 276 |  | MG/L | MK - Monthly Average
FL0030325 | WATERWAY ESTATES ADVANCED WWTP | SD | DW | LEE | D-001 | 2000-06-30 | D-001 | G |  | P 80082 | BOD, Carbonaceous 5 day, 20C |  | 304 |  | MG/L | DD - Daily Maximum
FL0030325 | WATERWAY ESTATES ADVANCED WWTP | SD | DW | LEE | D-001 | 2000-06-30 | D-001 | G |  | P 00530 | Solids, Total Suspended |  | 170 |  | MG/L | MK - Monthly Average
FL0030325 | WATERWAY ESTATES ADVANCED WWTP | SD | DW | LEE | D-001 | 2000-06-30 | D-001 | G |  | P 00530 | Solids, Total Suspended |  | 256 |  | MG/L | DD - Daily Maximum
FL0030325 | WATERWAY ESTATES ADVANCED WWTP | SD | DW | LEE | D-001 | 2000-06-30 | D-001 | 1 |  | P 80082 | BOD, Carbonaceous 5 day, 20C |  | <2 |  | MG/L | DD - Daily Maximum
FL0030325 | WATERWAY ESTATES ADVANCED WWTP | SD | DW | LEE | D-001 | 2000-06-30 | D-001 | 1 |  | P 80082 | BOD, Carbonaceous 5 day, 20C |  | <2 |  | MG/L | MK - Monthly Average
FL0030325 | WATERWAY ESTATES ADVANCED WWTP | SD | DW | LEE | D-001 | 2000-06-30 | D-001 | 1 |  | P 80082 | BOD, Carbonaceous 5 day, 20C |  | 12.7 |  | LBS/DAY | MN - Monthly Maximum
FL0030325 | WATERWAY ESTATES ADVANCED WWTP | SD | DW | LEE | D-001 | 2000-06-30 | D-001 | Y |  | P 80082 | BOD, Carbonaceous 5 day, 20C |  | 1.6 |  | MG/L | AB - Annual Average
FL0030325 | WATERWAY ESTATES ADVANCED WWTP | SD | DW | LEE | D-001 | 2000-06-30 | D-001 | Y |  | P 80082 | BOD, Carbonaceous 5 day, 20C |  | 21.92 |  | LBS/DAY | AB - Annual Average
FL0030325 | WATERWAY ESTATES ADVANCED WWTP | SD | DW | LEE | D-001 | 2000-06-30 | D-001 | 1 |  | P 00530 | Solids, Total Suspended |  | 0.73 |  | MG/L | MK - Monthly Average
FL0030325 | WATERWAY ESTATES ADVANCED WWTP | SD | DW | LEE | D-001 | 2000-06-30 | D-001 | 1 |  | P 00530 | Solids, Total Suspended |  | 4.7 |  | LBS/DAY | MN - Monthly Maximum
FL0030325 | WATERWAY ESTATES ADVANCED WWTP | SD | DW | LEE | D-001 | 2000-06-30 | D-001 | 1 |  | P 00530 | Solids, Total Suspended |  | 1 |  | MG/L | DD - Daily Maximum
FL0030325 | WATERWAY ESTATES ADVANCED WWTP | SD | DW | LEE | D-001 | 2000-06-30 | D-001 | Y |  | P 00530 | Solids, Total Suspended |  | 1 |  | MG/L | AB - Annual Average
FL0030325 | WATERWAY ESTATES ADVANCED WWTP | SD | DW | LEE | D-001 | 2000-06-30 | D-001 | Y |  | P 00530 | Solids, Total Suspended |  | 7.2 |  | LBS/DAY | AB - Annual Average
FL0030325 | WATERWAY ESTATES ADVANCED WWTP | SD | DW | LEE | D-001 | 2000-06-30 | D-001 | Y |  | P 31616 | Coliform, Fecal Mf, M-Fc Broth,44 5c |  | 2.1 |  | #/100ML | AB - Annual Average
FL0030325 | WATERWAY ESTATES ADVANCED WWTP | SD | DW | LEE | D-001 | 2000-06-30 | D-001 | 1 |  | P 00400 | pH |  | 7.8 |  | SU | MB - Maximum
FL0030325 | WATERWAY ESTATES ADVANCED WWTP | SD | DW | LEE | D-001 | 2000-06-30 | D-001 | 1 |  | P 00400 | pH |  | 6.6 |  | SU | MR - Maximum Hourly Rate
FL0030325 | WATERWAY ESTATES ADVANCED WWTP | SD | DW | LEE | D-001 | 2000-06-30 | D-001 | 1 |  | P 50060 | Chlorine, Total Residual |  | NA |  | MG/L | ME - Minimum
FL0030325 | WATERWAY ESTATES ADVANCED WWTP | SD | DW | LEE | D-001 | 2000-06-30 | D-001 | 1 |  | P 00600 | Nitrogen, Total |  | 1.8 |  | MG/L | MB - Maximum
FL0030325 | WATERWAY ESTATES ADVANCED WWTP | SD | DW | LEE | D-001 | 2000-06-30 | D-001 | 1 |  | P 00600 | Nitrogen, Total |  | 1.2 |  | MG/L | WA - Weekly Average
FL0030325 | WATERWAY ESTATES ADVANCED WWTP | SD | DW | LEE | D-001 | 2000-06-30 | D-001 | 1 |  | P 00600 | Nitrogen, Total |  | 1.2 |  | MG/L | MK - Monthly Average
FL0030325 | WATERWAY ESTATES ADVANCED WWTP | SD | DW | LEE | D-001 | 2000-06-30 | D-001 | 1 |  | P 00600 | Nitrogen, Total |  | 6.3 |  | LBS/DAY | MN - Monthly Maximum
FL0030325 | WATERWAY ESTATES ADVANCED WWTP | SD | DW | LEE | D-001 | 2000-06-30 | D-001 | Y |  | P 00600 | Nitrogen, Total |  | 1.5 |  | MG/L | AB - Annual Average
FL0030325 | WATERWAY ESTATES ADVANCED WWTP | SD | DW | LEE | D-001 | 2000-06-30 | D-001 | Y |  | P 00600 | Nitrogen, Total |  | 10.62 |  | LBS/DAY | AB - Annual Average
FL0030325 | WATERWAY ESTATES ADVANCED WWTP | SD | DW | LEE | D-001 | 2000-06-30 | D-001 | 1 |  | P 00665 | Phosphorus, Total (as P) |  | 0.09 |  | MG/L | DD - Daily Maximum
FL0030325 | WATERWAY ESTATES ADVANCED WWTP | SD | DW | LEE | D-001 | 2000-06-30 | D-001 | 1 |  | P 00665 | Phosphorus, Total (as P) |  | 0.07 |  | MG/L | MK - Monthly Average
FL0030325 | WATERWAY ESTATES ADVANCED WWTP | SD | DW | LEE | D-001 | 2000-06-30 | D-001 | 1 |  | P 00665 | Phosphorus, Total (as P) |  | 0.06 |  | MG/L | WA - Weekly Average
FL0030325 | WATERWAY ESTATES ADVANCED WWTP | SD | DW | LEE | D-001 | 2000-06-30 | D-001 | 1 |  | P 00665 | Phosphorus, Total (as P) |  | 0.3 |  | LBS/DAY | MN - Monthly Maximum
FL0030325 | WATERWAY ESTATES ADVANCED WWTP | SD | DW | LEE | D-001 | 2000-06-30 | D-001 | Y |  | P 00665 | Phosphorus, Total (as P) |  | 0.7 |  | LBS/DAY | AB - Annual Average
FL0030325 | WATERWAY ESTATES ADVANCED WWTP | SD | DW | LEE | D-001 | 2000-06-30 | D-001 | Y |  | P 00665 | Phosphorus, Total (as P) |  | 0.09 |  | MG/L | AB - Annual Average
FL0030325 | WATERWAY ESTATES ADVANCED WWTP | SD | DW | LEE | D-001 | 2000-06-30 | D-001 | 1 |  | P 00300 | Oxygen, Dissolved (DO) |  | 7 |  | MG/L | DB - Daily Average
FL0030325 | WATERWAY ESTATES ADVANCED WWTP | SD | DW | LEE | D-001 | 2000-06-30 | D-001 | 1 |  | P 00300 | Oxygen, Dissolved (DO) |  | 6.4 |  | MG/L | ME - Minimum
FL0030325 | WATERWAY ESTATES ADVANCED WWTP | SD | DW | LEE | D-001 | 2000-06-30 | D-001 | Y |  | P 50050 | Flow |  | 0.854 |  | MGD | MB - Maximum
FL0030325 | WATERWAY ESTATES ADVANCED WWTP | SD | DW | LEE | D-001 | 2000-06-30 | D-001 | K |  | P 81010 | BOD, 5-Day Percent Removal |  | 99.28 |  | PERCENT | MK - Monthly Average
FL0030325 | WATERWAY ESTATES ADVANCED WWTP | SD | DW | LEE | D-001 | 2000-06-30 | D-001 | K |  | P 81011 | Solids, Total Suspended, % Removal |  | 99.57 |  | PERCENT | MK - Monthly Average
FL0030325 | WATERWAY ESTATES ADVANCED WWTP | SD | DW | LEE | D-001 | 2000-06-30 | D-001 | A |  | P 49607 | Ultraviolet Light Intensity |  | NA |  | MW/CM2 | ME - Minimum
FL0030325 | WATERWAY ESTATES ADVANCED WWTP | SD | DW | LEE | R-001 | 2000-06-30 | EFF |  |  | P 00530 | Solids, Total Suspended |  | ANC |  | MG/L | MK - Monthly Average
FL0030325 | WATERWAY ESTATES ADVANCED WWTP | SD | DW | LEE | R-001 | 2000-06-30 | EFF |  |  | P 00530 | Solids, Total Suspended |  | ANC |  | MG/L | DD - Daily Maximum
FL0030325 | WATERWAY ESTATES ADVANCED WWTP | SD | DW | LEE | R-001 | 2000-06-30 | EFF |  |  | P 00530 | Solids, Total Suspended |  | ANC |  | MG/L | AB - Annual Average
FL0030325 | WATERWAY ESTATES ADVANCED WWTP | SD | DW | LEE | R-001 | 2000-06-30 | EFF |  |  | P 80082 | BOD, Carbonaceous 5 day, 20C |  | <2.0 |  | MG/L | DD - Daily Maximum
FL0030325 | WATERWAY ESTATES ADVANCED WWTP | SD | DW | LEE | R-001 | 2000-06-30 | EFF |  |  | P 80082 | BOD, Carbonaceous 5 day, 20C |  | <2.0 |  | MG/L | MK - Monthly Average
FL0030325 | WATERWAY ESTATES ADVANCED WWTP | SD | DW | LEE | R-001 | 2000-06-30 | EFF |  |  | P 80082 | BOD, Carbonaceous 5 day, 20C |  | <2.0 |  | MG/L | WA - Weekly Average
FL0030325 | WATERWAY ESTATES ADVANCED WWTP | SD | DW | LEE | R-001 | 2000-06-30 |  | Y |  | P 80082 | BOD, Carbonaceous 5 day, 20C |  | 1.6 |  | MG/L | AB - Annual Average
FL0030325 | WATERWAY ESTATES ADVANCED WWTP | SD | DW | LEE | R-001 | 2000-06-30 |  | 1 |  | P 50060 | Chlorine, Total Residual |  | 1.7 |  | MG/L | ME - Minimum
FL0030325 | WATERWAY ESTATES ADVANCED WWTP | SD | DW | LEE | R-001 | 2000-06-30 | EFF |  |  | P 31616 | Coliform, Fecal Mf, M-Fc Broth,44 5c |  | <2.0 |  | #/100ML | MB - Maximum
FL0030325 | WATERWAY ESTATES ADVANCED WWTP | SD | DW | LEE | R-001 | 2000-06-30 | EFF |  |  | P 31616 | Coliform, Fecal Mf, M-Fc Broth,44 5c |  | ANC |  | #/100ML | AB - Annual Average
FL0030325 | WATERWAY ESTATES ADVANCED WWTP | SD | DW | LEE | R-001 | 2000-06-30 | EFF |  |  | P 31616 | Coliform, Fecal Mf, M-Fc Broth,44 5c |  | <1.0 |  | #/100ML | MK - Monthly Average
FL0030325 | WATERWAY ESTATES ADVANCED WWTP | SD | DW | LEE | R-001 | 2000-06-30 |  |  |  | P 00400 | pH |  | 6.6 |  | SU | ME - Minimum
FL0030325 | WATERWAY ESTATES ADVANCED WWTP | SD | DW | LEE | R-001 | 2000-06-30 |  |  |  | P 00400 | pH |  | 7.8 |  | SU | DD - Daily Maximum
FL0030325 | WATERWAY ESTATES ADVANCED WWTP | SD | DW | LEE | R-001 | 2000-06-30 | EFF |  |  | P 50053 | Flow, Wwtp, Monthly Average |  | ANC |  | MGD | MK - Monthly Average
FL0030325 | WATERWAY ESTATES ADVANCED WWTP | SD | DW | LEE | R-001 | 2000-06-30 | EFF |  |  | P 50053 | Flow, Wwtp, Monthly Average |  | ANC |  | MGD | MB - Maximum
FL0030325 | WATERWAY ESTATES ADVANCED WWTP | SD | DW | LEE | R-001 | 2000-06-30 | INF |  |  | P 80082 | BOD, Carbonaceous 5 day, 20C |  | ANC |  | MG/L | MK - Monthly Average
FL0030325 | WATERWAY ESTATES ADVANCED WWTP | SD | DW | LEE | R-001 | 2000-06-30 | INF |  |  | P 80082 | BOD, Carbonaceous 5 day, 20C |  | ANC |  | MG/L | DD - Daily Maximum
FL0030325 | WATERWAY ESTATES ADVANCED WWTP | SD | DW | LEE | R-001 | 2000-06-30 | INF |  |  | P 00530 | Solids, Total Suspended |  | ANC |  | MG/L | MK - Monthly Average
FL0030325 | WATERWAY ESTATES ADVANCED WWTP | SD | DW | LEE | R-001 | 2000-06-30 | INF |  |  | P 00530 | Solids, Total Suspended |  | ANC3 |  | MG/L | MB - Maximum
FL0030325 | WATERWAY ESTATES ADVANCED WWTP | SD | DW | LEE | R-001 | 2000-06-30 | EFF |  |  | P 00300 | Oxygen, Dissolved (DO) |  | ANC |  | MG/L | ME - Minimum
FL0030325 | WATERWAY ESTATES ADVANCED WWTP | SD | DW | LEE | R-001 | 2000-06-30 | EFF |  |  | P 00300 | Oxygen, Dissolved (DO) |  | ANC |  | MG/L | MK - Monthly Average
FL0030325 | WATERWAY ESTATES ADVANCED WWTP | SD | DW | LEE | R-001 | 2000-06-30 | EFF |  |  | P 00600 | Nitrogen, Total |  | ANC |  | LBS/DAY | MK - Monthly Average
FL0030325 | WATERWAY ESTATES ADVANCED WWTP | SD | DW | LEE | R-001 | 2000-06-30 | EFF |  |  | P 00600 | Nitrogen, Total |  | ANC |  | MG/L | MK - Monthly Average
FL0030325 | WATERWAY ESTATES ADVANCED WWTP | SD | DW | LEE | R-001 | 2000-06-30 | EFF |  |  | P 00665 | Phosphorus, Total (as P) |  | ANC |  | LBS/DAY | MK - Monthly Average
FL0030325 | WATERWAY ESTATES ADVANCED WWTP | SD | DW | LEE | R-001 | 2000-06-30 | EFF |  |  | P 00665 | Phosphorus, Total (as P) |  | ANC |  | MG/L | MK - Monthly Average
FL0030325 | WATERWAY ESTATES ADVANCED WWTP | SD | DW | LEE | R-001 | 2000-06-30 | EFF |  |  | P 00665 | Phosphorus, Total (as P) |  | ANC |  | MG/L | DD - Daily Maximum
FL0030325 | WATERWAY ESTATES ADVANCED WWTP | SD | DW | LEE | D-001 | 2000-05-31 | D-001 | 1 |  | P 50050 | Flow |  | 0.049 |  | MGD | QA - Quarterly Average
FL0030325 | WATERWAY ESTATES ADVANCED WWTP | SD | DW | LEE | D-001 | 2000-05-31 | D-001 | 1 |  | P 50050 | Flow |  | 0.849 |  | MGD | MB - Maximum
FL0030325 | WATERWAY ESTATES ADVANCED WWTP | SD | DW | LEE | D-001 | 2000-05-31 | D-001 | 1 |  | P 50050 | Flow |  | 0.732 |  | MGD | MK - Monthly Average
FL0030325 | WATERWAY ESTATES ADVANCED WWTP | SD | DW | LEE | D-001 | 2000-05-31 | D-001 | G |  | P 80082 | BOD, Carbonaceous 5 day, 20C |  | 283 |  | MG/L | MK - Monthly Average
FL0030325 | WATERWAY ESTATES ADVANCED WWTP | SD | DW | LEE | D-001 | 2000-05-31 | D-001 | G |  | P 80082 | BOD, Carbonaceous 5 day, 20C |  | 364 |  | MG/L | DD - Daily Maximum
FL0030325 | WATERWAY ESTATES ADVANCED WWTP | SD | DW | LEE | D-001 | 2000-05-31 | D-001 | G |  | P 00530 | Solids, Total Suspended |  | 182 |  | MG/L | MK - Monthly Average
FL0030325 | WATERWAY ESTATES ADVANCED WWTP | SD | DW | LEE | D-001 | 2000-05-31 | D-001 | G |  | P 00530 | Solids, Total Suspended |  | 213 |  | MG/L | DD - Daily Maximum
FL0030325 | WATERWAY ESTATES ADVANCED WWTP | SD | DW | LEE | D-001 | 2000-05-31 | D-001 | 1 |  | P 80082 | BOD, Carbonaceous 5 day, 20C |  | <2 |  | MG/L | DD - Daily Maximum
FL0030325 | WATERWAY ESTATES ADVANCED WWTP | SD | DW | LEE | D-001 | 2000-05-31 | D-001 | 1 |  | P 80082 | BOD, Carbonaceous 5 day, 20C |  | <2 |  | MG/L | MK - Monthly Average
FL0030325 | WATERWAY ESTATES ADVANCED WWTP | SD | DW | LEE | D-001 | 2000-05-31 | D-001 | 1 |  | P 80082 | BOD, Carbonaceous 5 day, 20C |  | <2 |  | LBS/DAY | MN - Monthly Maximum
FL0030325 | WATERWAY ESTATES ADVANCED WWTP | SD | DW | LEE | D-001 | 2000-05-31 | D-001 | Y |  | P 80082 | BOD, Carbonaceous 5 day, 20C |  | 1.4 |  | LBS/DAY | AB - Annual Average
FL0030325 | WATERWAY ESTATES ADVANCED WWTP | SD | DW | LEE | D-001 | 2000-05-31 | D-001 | Y |  | P 80082 | BOD, Carbonaceous 5 day, 20C |  | 21.92 |  | MG/L | AB - Annual Average
FL0030325 | WATERWAY ESTATES ADVANCED WWTP | SD | DW | LEE | D-001 | 2000-05-31 | D-001 | 1 |  | P 00530 | Solids, Total Suspended |  | 1.6 |  | MG/L | DD - Daily Maximum
FL0030325 | WATERWAY ESTATES ADVANCED WWTP | SD | DW | LEE | D-001 | 2000-05-31 | D-001 | 1 |  | P 00530 | Solids, Total Suspended |  | 1.3 |  | MG/L | MK - Monthly Average
FL0030325 | WATERWAY ESTATES ADVANCED WWTP | SD | DW | LEE | D-001 | 2000-05-31 | D-001 | 1 |  | P 00530 | Solids, Total Suspended |  | 9.4 |  | LBS/DAY | MN - Monthly Maximum
FL0030325 | WATERWAY ESTATES ADVANCED WWTP | SD | DW | LEE | D-001 | 2000-05-31 | D-001 | Y |  | P 00530 | Solids, Total Suspended |  | 1 |  | LBS/DAY | AB - Annual Average
FL0030325 | WATERWAY ESTATES ADVANCED WWTP | SD | DW | LEE | D-001 | 2000-05-31 | D-001 | Y |  | P 00530 | Solids, Total Suspended |  | 7.5 |  | MG/L | AB - Annual Average
FL0030325 | WATERWAY ESTATES ADVANCED WWTP | SD | DW | LEE | D-001 | 2000-05-31 | D-001 | Y |  | P 31616 | Coliform, Fecal Mf, M-Fc Broth,44 5c |  | 1 |  | #/100ML | AB - Annual Average
FL0030325 | WATERWAY ESTATES ADVANCED WWTP | SD | DW | LEE | D-001 | 2000-05-31 | D-001 | 1 |  | P 00400 | pH |  | 7.5 |  | SU | MB - Maximum
FL0030325 | WATERWAY ESTATES ADVANCED WWTP | SD | DW | LEE | D-001 | 2000-05-31 | D-001 | 1 |  | P 00400 | pH |  | 6.6 |  | SU | MR - Maximum Hourly Rate
FL0030325 | WATERWAY ESTATES ADVANCED WWTP | SD | DW | LEE | D-001 | 2000-05-31 | D-001 | 1 |  | P 50060 | Chlorine, Total Residual |  | NA |  | MG/L | ME - Minimum
FL0030325 | WATERWAY ESTATES ADVANCED WWTP | SD | DW | LEE | D-001 | 2000-05-31 | D-001 | 1 |  | P 00600 | Nitrogen, Total |  | 3.3 |  | MG/L | MB - Maximum
FL0030325 | WATERWAY ESTATES ADVANCED WWTP | SD | DW | LEE | D-001 | 2000-05-31 | D-001 | 1 |  | P 00600 | Nitrogen, Total |  | 1.9 |  | MG/L | MK - Monthly Average
FL0030325 | WATERWAY ESTATES ADVANCED WWTP | SD | DW | LEE | D-001 | 2000-05-31 | D-001 | 1 |  | P 00600 | Nitrogen, Total |  | 2.2 |  | MG/L | WA - Weekly Average
FL0030325 | WATERWAY ESTATES ADVANCED WWTP | SD | DW | LEE | D-001 | 2000-05-31 | D-001 | 1 |  | P 00600 | Nitrogen, Total |  | 11.7 |  | LBS/DAY | MN - Monthly Maximum
FL0030325 | WATERWAY ESTATES ADVANCED WWTP | SD | DW | LEE | D-001 | 2000-05-31 | D-001 | Y |  | P 00600 | Nitrogen, Total |  | 1.7 |  | MG/L | AB - Annual Average
FL0030325 | WATERWAY ESTATES ADVANCED WWTP | SD | DW | LEE | D-001 | 2000-05-31 | D-001 | Y |  | P 00600 | Nitrogen, Total |  | 12.54 |  | LBS/DAY | AB - Annual Average
FL0030325 | WATERWAY ESTATES ADVANCED WWTP | SD | DW | LEE | D-001 | 2000-05-31 | D-001 | 1 |  | P 00665 | Phosphorus, Total (as P) |  | 0.08 |  | MG/L | MK - Monthly Average
FL0030325 | WATERWAY ESTATES ADVANCED WWTP | SD | DW | LEE | D-001 | 2000-05-31 | D-001 | 1 |  | P 00665 | Phosphorus, Total (as P) |  | 0.07 |  | MG/L | WA - Weekly Average
FL0030325 | WATERWAY ESTATES ADVANCED WWTP | SD | DW | LEE | D-001 | 2000-05-31 | D-001 | 1 |  | P 00665 | Phosphorus, Total (as P) |  | 0.11 |  | MG/L | DD - Daily Maximum
FL0030325 | WATERWAY ESTATES ADVANCED WWTP | SD | DW | LEE | D-001 | 2000-05-31 | D-001 | 1 |  | P 00665 | Phosphorus, Total (as P) |  | 0.5 |  | LBS/DAY | MN - Monthly Maximum
FL0030325 | WATERWAY ESTATES ADVANCED WWTP | SD | DW | LEE | D-001 | 2000-05-31 | D-001 | Y |  | P 00665 | Phosphorus, Total (as P) |  | 0.8 |  | LBS/DAY | AB - Annual Average
FL0030325 | WATERWAY ESTATES ADVANCED WWTP | SD | DW | LEE | D-001 | 2000-05-31 | D-001 | Y |  | P 00665 | Phosphorus, Total (as P) |  | 0.11 |  | MG/L | AB - Annual Average
FL0030325 | WATERWAY ESTATES ADVANCED WWTP | SD | DW | LEE | D-001 | 2000-05-31 | D-001 | 1 |  | P 00300 | Oxygen, Dissolved (DO) |  | 7 |  | MG/L | DB - Daily Average
FL0030325 | WATERWAY ESTATES ADVANCED WWTP | SD | DW | LEE | D-001 | 2000-05-31 | D-001 | 1 |  | P 00300 | Oxygen, Dissolved (DO) |  | 5.1 |  | MG/L | ME - Minimum
FL0030325 | WATERWAY ESTATES ADVANCED WWTP | SD | DW | LEE | D-001 | 2000-05-31 | D-001 | Y |  | P 50050 | Flow |  | 0.878 |  | MGD | MB - Maximum
FL0030325 | WATERWAY ESTATES ADVANCED WWTP | SD | DW | LEE | D-001 | 2000-05-31 | D-001 | K |  | P 81010 | BOD, 5-Day Percent Removal |  | 99.29 |  | PERCENT | MK - Monthly Average
FL0030325 | WATERWAY ESTATES ADVANCED WWTP | SD | DW | LEE | D-001 | 2000-05-31 | D-001 | K |  | P 81011 | Solids, Total Suspended, % Removal |  | 99.28 |  | PERCENT | MK - Monthly Average
FL0030325 | WATERWAY ESTATES ADVANCED WWTP | SD | DW | LEE | D-001 | 2000-05-31 | D-001 | A |  | P 49607 | Ultraviolet Light Intensity |  | 25 |  | MW/CM2 | ME - Minimum
FL0030325 | WATERWAY ESTATES ADVANCED WWTP | SD | DW | LEE | R-001 | 2000-05-31 | EFF |  |  | P 00530 | Solids, Total Suspended |  | ANC |  | MG/L | MK - Monthly Average
FL0030325 | WATERWAY ESTATES ADVANCED WWTP | SD | DW | LEE | R-001 | 2000-05-31 | EFF |  |  | P 00530 | Solids, Total Suspended |  | ANC |  | MG/L | AB - Annual Average
FL0030325 | WATERWAY ESTATES ADVANCED WWTP | SD | DW | LEE | R-001 | 2000-05-31 | EFF |  |  | P 00530 | Solids, Total Suspended |  | ANC |  | MG/L | DD - Daily Maximum
FL0030325 | WATERWAY ESTATES ADVANCED WWTP | SD | DW | LEE | R-001 | 2000-05-31 | EFF |  |  | P 80082 | BOD, Carbonaceous 5 day, 20C |  | <2.0 |  | MG/L | WA - Weekly Average
FL0030325 | WATERWAY ESTATES ADVANCED WWTP | SD | DW | LEE | R-001 | 2000-05-31 | EFF |  |  | P 80082 | BOD, Carbonaceous 5 day, 20C |  | <2.0 |  | MG/L | DD - Daily Maximum
FL0030325 | WATERWAY ESTATES ADVANCED WWTP | SD | DW | LEE | R-001 | 2000-05-31 | EFF |  |  | P 80082 | BOD, Carbonaceous 5 day, 20C |  | <2.0 |  | MG/L | MK - Monthly Average
FL0030325 | WATERWAY ESTATES ADVANCED WWTP | SD | DW | LEE | R-001 | 2000-05-31 |  | Y |  | P 80082 | BOD, Carbonaceous 5 day, 20C |  | 1.4 |  | MG/L | AB - Annual Average
FL0030325 | WATERWAY ESTATES ADVANCED WWTP | SD | DW | LEE | R-001 | 2000-05-31 |  | 1 |  | P 50060 | Chlorine, Total Residual |  | ANC |  | MG/L | ME - Minimum
FL0030325 | WATERWAY ESTATES ADVANCED WWTP | SD | DW | LEE | R-001 | 2000-05-31 | EFF |  |  | P 31616 | Coliform, Fecal Mf, M-Fc Broth,44 5c |  | <1.0 |  | #/100ML | MK - Monthly Average
FL0030325 | WATERWAY ESTATES ADVANCED WWTP | SD | DW | LEE | R-001 | 2000-05-31 | EFF |  |  | P 31616 | Coliform, Fecal Mf, M-Fc Broth,44 5c |  | <1.0 |  | #/100ML | MB - Maximum
FL0030325 | WATERWAY ESTATES ADVANCED WWTP | SD | DW | LEE | R-001 | 2000-05-31 | EFF |  |  | P 31616 | Coliform, Fecal Mf, M-Fc Broth,44 5c |  | ANC |  | #/100ML | AB - Annual Average
FL0030325 | WATERWAY ESTATES ADVANCED WWTP | SD | DW | LEE | R-001 | 2000-05-31 |  |  |  | P 00400 | pH |  | 7.5 |  | SU | DD - Daily Maximum
FL0030325 | WATERWAY ESTATES ADVANCED WWTP | SD | DW | LEE | R-001 | 2000-05-31 |  |  |  | P 00400 | pH |  | 6.6 |  | SU | ME - Minimum
FL0030325 | WATERWAY ESTATES ADVANCED WWTP | SD | DW | LEE | R-001 | 2000-05-31 | EFF |  |  | P 50053 | Flow, Wwtp, Monthly Average |  | ANC |  | MGD | MB - Maximum
FL0030325 | WATERWAY ESTATES ADVANCED WWTP | SD | DW | LEE | R-001 | 2000-05-31 | EFF |  |  | P 50053 | Flow, Wwtp, Monthly Average |  | 0.029 |  | MGD | MK - Monthly Average
FL0030325 | WATERWAY ESTATES ADVANCED WWTP | SD | DW | LEE | R-001 | 2000-05-31 | INF |  |  | P 80082 | BOD, Carbonaceous 5 day, 20C |  | ANC |  | MG/L | MK - Monthly Average
FL0030325 | WATERWAY ESTATES ADVANCED WWTP | SD | DW | LEE | R-001 | 2000-05-31 | INF |  |  | P 80082 | BOD, Carbonaceous 5 day, 20C |  | ANC |  | MG/L | DD - Daily Maximum
FL0030325 | WATERWAY ESTATES ADVANCED WWTP | SD | DW | LEE | R-001 | 2000-05-31 | INF |  |  | P 00530 | Solids, Total Suspended |  | ANC |  | MG/L | MB - Maximum
FL0030325 | WATERWAY ESTATES ADVANCED WWTP | SD | DW | LEE | R-001 | 2000-05-31 | INF |  |  | P 00530 | Solids, Total Suspended |  | ANC |  | MG/L | MK - Monthly Average
FL0030325 | WATERWAY ESTATES ADVANCED WWTP | SD | DW | LEE | R-001 | 2000-05-31 | EFF |  |  | P 00300 | Oxygen, Dissolved (DO) |  | ANC |  | MG/L | MK - Monthly Average
FL0030325 | WATERWAY ESTATES ADVANCED WWTP | SD | DW | LEE | R-001 | 2000-05-31 | EFF |  |  | P 00300 | Oxygen, Dissolved (DO) |  | ANC |  | MG/L | ME - Minimum
FL0030325 | WATERWAY ESTATES ADVANCED WWTP | SD | DW | LEE | R-001 | 2000-05-31 | EFF |  |  | P 00600 | Nitrogen, Total |  | ANC |  | MG/L | MK - Monthly Average
FL0030325 | WATERWAY ESTATES ADVANCED WWTP | SD | DW | LEE | R-001 | 2000-05-31 | EFF |  |  | P 00600 | Nitrogen, Total |  | ANC |  | LBS/DAY | MK - Monthly Average
FL0030325 | WATERWAY ESTATES ADVANCED WWTP | SD | DW | LEE | R-001 | 2000-05-31 | EFF |  |  | P 00665 | Phosphorus, Total (as P) |  | ANC |  | LBS/DAY | MK - Monthly Average
FL0030325 | WATERWAY ESTATES ADVANCED WWTP | SD | DW | LEE | R-001 | 2000-05-31 | EFF |  |  | P 00665 | Phosphorus, Total (as P) |  | ANC |  | MG/L | DD - Daily Maximum
FL0030325 | WATERWAY ESTATES ADVANCED WWTP | SD | DW | LEE | R-001 | 2000-05-31 | EFF |  |  | P 00665 | Phosphorus, Total (as P) |  | ANC |  | MG/L | MK - Monthly Average
FL0030325 | WATERWAY ESTATES ADVANCED WWTP | SD | DW | LEE | D-001 | 2000-04-30 | D-001 | 1 |  | P 50050 | Flow |  | 0.848 |  | MGD | MB - Maximum
FL0030325 | WATERWAY ESTATES ADVANCED WWTP | SD | DW | LEE | D-001 | 2000-04-30 | D-001 | 1 |  | P 50050 | Flow |  | 0.722 |  | MGD | MK - Monthly Average
FL0030325 | WATERWAY ESTATES ADVANCED WWTP | SD | DW | LEE | D-001 | 2000-04-30 | D-001 | 1 |  | P 50050 | Flow |  | 0.098 |  | MGD | QA - Quarterly Average
FL0030325 | WATERWAY ESTATES ADVANCED WWTP | SD | DW | LEE | D-001 | 2000-04-30 | D-001 | G |  | P 80082 | BOD, Carbonaceous 5 day, 20C |  | 400 |  | MG/L | DD - Daily Maximum
FL0030325 | WATERWAY ESTATES ADVANCED WWTP | SD | DW | LEE | D-001 | 2000-04-30 | D-001 | G |  | P 80082 | BOD, Carbonaceous 5 day, 20C |  | 255 |  | MG/L | MK - Monthly Average
FL0030325 | WATERWAY ESTATES ADVANCED WWTP | SD | DW | LEE | D-001 | 2000-04-30 | D-001 | G |  | P 00530 | Solids, Total Suspended |  | 220 |  | MG/L | DD - Daily Maximum
FL0030325 | WATERWAY ESTATES ADVANCED WWTP | SD | DW | LEE | D-001 | 2000-04-30 | D-001 | G |  | P 00530 | Solids, Total Suspended |  | 165 |  | MG/L | MK - Monthly Average
FL0030325 | WATERWAY ESTATES ADVANCED WWTP | SD | DW | LEE | D-001 | 2000-04-30 | D-001 | 1 |  | P 80082 | BOD, Carbonaceous 5 day, 20C |  | <2 |  | LBS/DAY | MN - Monthly Maximum
FL0030325 | WATERWAY ESTATES ADVANCED WWTP | SD | DW | LEE | D-001 | 2000-04-30 | D-001 | 1 |  | P 80082 | BOD, Carbonaceous 5 day, 20C |  | <2 |  | MG/L | MK - Monthly Average
FL0030325 | WATERWAY ESTATES ADVANCED WWTP | SD | DW | LEE | D-001 | 2000-04-30 | D-001 | 1 |  | P 80082 | BOD, Carbonaceous 5 day, 20C |  | <2 |  | MG/L | DD - Daily Maximum
FL0030325 | WATERWAY ESTATES ADVANCED WWTP | SD | DW | LEE | D-001 | 2000-04-30 | D-001 | Y |  | P 80082 | BOD, Carbonaceous 5 day, 20C |  | 21.92 |  | MG/L | AB - Annual Average
FL0030325 | WATERWAY ESTATES ADVANCED WWTP | SD | DW | LEE | D-001 | 2000-04-30 | D-001 | Y |  | P 80082 | BOD, Carbonaceous 5 day, 20C |  | 1.4 |  | LBS/DAY | AB - Annual Average
FL0030325 | WATERWAY ESTATES ADVANCED WWTP | SD | DW | LEE | D-001 | 2000-04-30 | D-001 | 1 |  | P 00530 | Solids, Total Suspended |  | 1.4 |  | LBS/DAY | MN - Monthly Maximum
FL0030325 | WATERWAY ESTATES ADVANCED WWTP | SD | DW | LEE | D-001 | 2000-04-30 | D-001 | 1 |  | P 00530 | Solids, Total Suspended |  | 0.9 |  | MG/L | DD - Daily Maximum
FL0030325 | WATERWAY ESTATES ADVANCED WWTP | SD | DW | LEE | D-001 | 2000-04-30 | D-001 | 1 |  | P 00530 | Solids, Total Suspended |  | 1.05 |  | MG/L | MK - Monthly Average
FL0030325 | WATERWAY ESTATES ADVANCED WWTP | SD | DW | LEE | D-001 | 2000-04-30 | D-001 | Y |  | P 00530 | Solids, Total Suspended |  | 7.3 |  | MG/L | AB - Annual Average
FL0030325 | WATERWAY ESTATES ADVANCED WWTP | SD | DW | LEE | D-001 | 2000-04-30 | D-001 | Y |  | P 00530 | Solids, Total Suspended |  | 1 |  | LBS/DAY | AB - Annual Average
FL0030325 | WATERWAY ESTATES ADVANCED WWTP | SD | DW | LEE | D-001 | 2000-04-30 | D-001 | Y |  | P 31616 | Coliform, Fecal Mf, M-Fc Broth,44 5c |  | 1 |  | #/100ML | AB - Annual Average
FL0030325 | WATERWAY ESTATES ADVANCED WWTP | SD | DW | LEE | D-001 | 2000-04-30 | D-001 | 1 |  | P 00400 | pH |  | 7.6 |  | SU | MB - Maximum
FL0030325 | WATERWAY ESTATES ADVANCED WWTP | SD | DW | LEE | D-001 | 2000-04-30 | D-001 | 1 |  | P 00400 | pH |  | 6.6 |  | SU | MR - Maximum Hourly Rate
FL0030325 | WATERWAY ESTATES ADVANCED WWTP | SD | DW | LEE | D-001 | 2000-04-30 | D-001 | 1 |  | P 50060 | Chlorine, Total Residual |  | NA |  | MG/L | ME - Minimum
FL0030325 | WATERWAY ESTATES ADVANCED WWTP | SD | DW | LEE | D-001 | 2000-04-30 | D-001 | 1 |  | P 00600 | Nitrogen, Total |  | 5.8 |  | LBS/DAY | MN - Monthly Maximum
FL0030325 | WATERWAY ESTATES ADVANCED WWTP | SD | DW | LEE | D-001 | 2000-04-30 | D-001 | 1 |  | P 00600 | Nitrogen, Total |  | 1.2 |  | MG/L | MB - Maximum
FL0030325 | WATERWAY ESTATES ADVANCED WWTP | SD | DW | LEE | D-001 | 2000-04-30 | D-001 | 1 |  | P 00600 | Nitrogen, Total |  | 1.1 |  | MG/L | WA - Weekly Average
FL0030325 | WATERWAY ESTATES ADVANCED WWTP | SD | DW | LEE | D-001 | 2000-04-30 | D-001 | 1 |  | P 00600 | Nitrogen, Total |  | 1.1 |  | MG/L | MK - Monthly Average
FL0030325 | WATERWAY ESTATES ADVANCED WWTP | SD | DW | LEE | D-001 | 2000-04-30 | D-001 | Y |  | P 00600 | Nitrogen, Total |  | 1.7 |  | MG/L | AB - Annual Average
FL0030325 | WATERWAY ESTATES ADVANCED WWTP | SD | DW | LEE | D-001 | 2000-04-30 | D-001 | Y |  | P 00600 | Nitrogen, Total |  | 12.54 |  | LBS/DAY | AB - Annual Average
FL0030325 | WATERWAY ESTATES ADVANCED WWTP | SD | DW | LEE | D-001 | 2000-04-30 | D-001 | 1 |  | P 00665 | Phosphorus, Total (as P) |  | 0.09 |  | MG/L | WA - Weekly Average
FL0030325 | WATERWAY ESTATES ADVANCED WWTP | SD | DW | LEE | D-001 | 2000-04-30 | D-001 | 1 |  | P 00665 | Phosphorus, Total (as P) |  | 0.5 |  | LBS/DAY | MN - Monthly Maximum
FL0030325 | WATERWAY ESTATES ADVANCED WWTP | SD | DW | LEE | D-001 | 2000-04-30 | D-001 | 1 |  | P 00665 | Phosphorus, Total (as P) |  | 0.09 |  | MG/L | MK - Monthly Average
FL0030325 | WATERWAY ESTATES ADVANCED WWTP | SD | DW | LEE | D-001 | 2000-04-30 | D-001 | 1 |  | P 00665 | Phosphorus, Total (as P) |  | 0.14 |  | MG/L | DD - Daily Maximum
FL0030325 | WATERWAY ESTATES ADVANCED WWTP | SD | DW | LEE | D-001 | 2000-04-30 | D-001 | Y |  | P 00665 | Phosphorus, Total (as P) |  | 0.12 |  | MG/L | AB - Annual Average
FL0030325 | WATERWAY ESTATES ADVANCED WWTP | SD | DW | LEE | D-001 | 2000-04-30 | D-001 | Y |  | P 00665 | Phosphorus, Total (as P) |  | 0.9 |  | LBS/DAY | AB - Annual Average
FL0030325 | WATERWAY ESTATES ADVANCED WWTP | SD | DW | LEE | D-001 | 2000-04-30 | D-001 | 1 |  | P 00300 | Oxygen, Dissolved (DO) |  | 7.2 |  | MG/L | DB - Daily Average
FL0030325 | WATERWAY ESTATES ADVANCED WWTP | SD | DW | LEE | D-001 | 2000-04-30 | D-001 | 1 |  | P 00300 | Oxygen, Dissolved (DO) |  | 6.8 |  | MG/L | ME - Minimum
FL0030325 | WATERWAY ESTATES ADVANCED WWTP | SD | DW | LEE | D-001 | 2000-04-30 | D-001 | Y |  | P 50050 | Flow |  | 0.871 |  | MGD | MB - Maximum
FL0030325 | WATERWAY ESTATES ADVANCED WWTP | SD | DW | LEE | D-001 | 2000-04-30 | D-001 | K |  | P 81010 | BOD, 5-Day Percent Removal |  | 99.21 |  | PERCENT | MK - Monthly Average
FL0030325 | WATERWAY ESTATES ADVANCED WWTP | SD | DW | LEE | D-001 | 2000-04-30 | D-001 | K |  | P 81011 | Solids, Total Suspended, % Removal |  | 99.36 |  | PERCENT | MK - Monthly Average
FL0030325 | WATERWAY ESTATES ADVANCED WWTP | SD | DW | LEE | D-001 | 2000-04-30 | D-001 | A |  | P 49607 | Ultraviolet Light Intensity |  | 25 |  | MW/CM2 | ME - Minimum
FL0030325 | WATERWAY ESTATES ADVANCED WWTP | SD | DW | LEE | R-001 | 2000-04-30 | EFF |  |  | P 00530 | Solids, Total Suspended |  | 2.2 |  | MG/L | DD - Daily Maximum
FL0030325 | WATERWAY ESTATES ADVANCED WWTP | SD | DW | LEE | R-001 | 2000-04-30 | EFF |  |  | P 00530 | Solids, Total Suspended |  | anc |  | MG/L | MK - Monthly Average
FL0030325 | WATERWAY ESTATES ADVANCED WWTP | SD | DW | LEE | R-001 | 2000-04-30 | EFF |  |  | P 00530 | Solids, Total Suspended |  | anc |  | MG/L | AB - Annual Average
FL0030325 | WATERWAY ESTATES ADVANCED WWTP | SD | DW | LEE | R-001 | 2000-04-30 | EFF |  |  | P 80082 | BOD, Carbonaceous 5 day, 20C |  | <2.0 |  | MG/L | MK - Monthly Average
FL0030325 | WATERWAY ESTATES ADVANCED WWTP | SD | DW | LEE | R-001 | 2000-04-30 | EFF |  |  | P 80082 | BOD, Carbonaceous 5 day, 20C |  | <2.0 |  | MG/L | DD - Daily Maximum
FL0030325 | WATERWAY ESTATES ADVANCED WWTP | SD | DW | LEE | R-001 | 2000-04-30 | EFF |  |  | P 80082 | BOD, Carbonaceous 5 day, 20C |  | <2.0 |  | MG/L | WA - Weekly Average
FL0030325 | WATERWAY ESTATES ADVANCED WWTP | SD | DW | LEE | R-001 | 2000-04-30 |  | Y |  | P 80082 | BOD, Carbonaceous 5 day, 20C |  | 1.4 |  | MG/L | AB - Annual Average
FL0030325 | WATERWAY ESTATES ADVANCED WWTP | SD | DW | LEE | R-001 | 2000-04-30 |  | 1 |  | P 50060 | Chlorine, Total Residual |  | 2.2 |  | MG/L | ME - Minimum
FL0030325 | WATERWAY ESTATES ADVANCED WWTP | SD | DW | LEE | R-001 | 2000-04-30 | EFF |  |  | P 31616 | Coliform, Fecal Mf, M-Fc Broth,44 5c |  | anc |  | #/100ML | AB - Annual Average
FL0030325 | WATERWAY ESTATES ADVANCED WWTP | SD | DW | LEE | R-001 | 2000-04-30 | EFF |  |  | P 31616 | Coliform, Fecal Mf, M-Fc Broth,44 5c |  | <1.0 |  | #/100ML | MK - Monthly Average
FL0030325 | WATERWAY ESTATES ADVANCED WWTP | SD | DW | LEE | R-001 | 2000-04-30 | EFF |  |  | P 31616 | Coliform, Fecal Mf, M-Fc Broth,44 5c |  | <1.0 |  | #/100ML | MB - Maximum
FL0030325 | WATERWAY ESTATES ADVANCED WWTP | SD | DW | LEE | R-001 | 2000-04-30 |  |  |  | P 00400 | pH |  | 6.6 |  | SU | ME - Minimum
FL0030325 | WATERWAY ESTATES ADVANCED WWTP | SD | DW | LEE | R-001 | 2000-04-30 |  |  |  | P 00400 | pH |  | 7.6 |  | SU | DD - Daily Maximum
FL0030325 | WATERWAY ESTATES ADVANCED WWTP | SD | DW | LEE | R-001 | 2000-04-30 | EFF |  |  | P 50053 | Flow, Wwtp, Monthly Average |  | 0.029 |  | MGD | MK - Monthly Average
FL0030325 | WATERWAY ESTATES ADVANCED WWTP | SD | DW | LEE | R-001 | 2000-04-30 | EFF |  |  | P 50053 | Flow, Wwtp, Monthly Average |  | anc |  | MGD | MB - Maximum
FL0030325 | WATERWAY ESTATES ADVANCED WWTP | SD | DW | LEE | R-001 | 2000-04-30 | INF |  |  | P 80082 | BOD, Carbonaceous 5 day, 20C |  | anc |  | MG/L | DD - Daily Maximum
FL0030325 | WATERWAY ESTATES ADVANCED WWTP | SD | DW | LEE | R-001 | 2000-04-30 | INF |  |  | P 80082 | BOD, Carbonaceous 5 day, 20C |  | anc |  | MG/L | MK - Monthly Average
FL0030325 | WATERWAY ESTATES ADVANCED WWTP | SD | DW | LEE | R-001 | 2000-04-30 | INF |  |  | P 00530 | Solids, Total Suspended |  | anc |  | MG/L | MB - Maximum
FL0030325 | WATERWAY ESTATES ADVANCED WWTP | SD | DW | LEE | R-001 | 2000-04-30 | INF |  |  | P 00530 | Solids, Total Suspended |  | anc |  | MG/L | MK - Monthly Average
FL0030325 | WATERWAY ESTATES ADVANCED WWTP | SD | DW | LEE | R-001 | 2000-04-30 | EFF |  |  | P 00300 | Oxygen, Dissolved (DO) |  | anc |  | MG/L | ME - Minimum
FL0030325 | WATERWAY ESTATES ADVANCED WWTP | SD | DW | LEE | R-001 | 2000-04-30 | EFF |  |  | P 00300 | Oxygen, Dissolved (DO) |  | anc |  | MG/L | MK - Monthly Average
FL0030325 | WATERWAY ESTATES ADVANCED WWTP | SD | DW | LEE | R-001 | 2000-04-30 | EFF |  |  | P 00600 | Nitrogen, Total |  | anc |  | LBS/DAY | MK - Monthly Average
FL0030325 | WATERWAY ESTATES ADVANCED WWTP | SD | DW | LEE | R-001 | 2000-04-30 | EFF |  |  | P 00600 | Nitrogen, Total |  | anc |  | MG/L | MK - Monthly Average
FL0030325 | WATERWAY ESTATES ADVANCED WWTP | SD | DW | LEE | R-001 | 2000-04-30 | EFF |  |  | P 00665 | Phosphorus, Total (as P) |  | anc |  | MG/L | DD - Daily Maximum
FL0030325 | WATERWAY ESTATES ADVANCED WWTP | SD | DW | LEE | R-001 | 2000-04-30 | EFF |  |  | P 00665 | Phosphorus, Total (as P) |  | anc |  | MG/L | MK - Monthly Average
FL0030325 | WATERWAY ESTATES ADVANCED WWTP | SD | DW | LEE | R-001 | 2000-04-30 | EFF |  |  | P 00665 | Phosphorus, Total (as P) |  | anc |  | LBS/DAY | MK - Monthly Average
FL0030325 | WATERWAY ESTATES ADVANCED WWTP | SD | DW | LEE | D-001 | 2000-03-31 | D-001 | 1 |  | P 50050 | Flow |  | 0.919 |  | MGD | MB - Maximum
FL0030325 | WATERWAY ESTATES ADVANCED WWTP | SD | DW | LEE | D-001 | 2000-03-31 | D-001 | 1 |  | P 50050 | Flow |  | 0.769 |  | MGD | MK - Monthly Average
FL0030325 | WATERWAY ESTATES ADVANCED WWTP | SD | DW | LEE | D-001 | 2000-03-31 | D-001 | 1 |  | P 50050 | Flow |  | 0.778 |  | MGD | QA - Quarterly Average
FL0030325 | WATERWAY ESTATES ADVANCED WWTP | SD | DW | LEE | D-001 | 2000-03-31 | D-001 | G |  | P 80082 | BOD, Carbonaceous 5 day, 20C |  | 307 |  | MG/L | MK - Monthly Average
FL0030325 | WATERWAY ESTATES ADVANCED WWTP | SD | DW | LEE | D-001 | 2000-03-31 | D-001 | G |  | P 80082 | BOD, Carbonaceous 5 day, 20C |  | 384 |  | MG/L | DD - Daily Maximum
FL0030325 | WATERWAY ESTATES ADVANCED WWTP | SD | DW | LEE | D-001 | 2000-03-31 | D-001 | G |  | P 00530 | Solids, Total Suspended |  | 175 |  | MG/L | MK - Monthly Average
FL0030325 | WATERWAY ESTATES ADVANCED WWTP | SD | DW | LEE | D-001 | 2000-03-31 | D-001 | G |  | P 00530 | Solids, Total Suspended |  | 239 |  | MG/L | DD - Daily Maximum
FL0030325 | WATERWAY ESTATES ADVANCED WWTP | SD | DW | LEE | D-001 | 2000-03-31 | D-001 | 1 |  | P 80082 | BOD, Carbonaceous 5 day, 20C |  | 19.4 |  | LBS/DAY | MN - Monthly Maximum
FL0030325 | WATERWAY ESTATES ADVANCED WWTP | SD | DW | LEE | D-001 | 2000-03-31 | D-001 | 1 |  | P 80082 | BOD, Carbonaceous 5 day, 20C |  | 2.8 |  | MG/L | DD - Daily Maximum
FL0030325 | WATERWAY ESTATES ADVANCED WWTP | SD | DW | LEE | D-001 | 2000-03-31 | D-001 | 1 |  | P 80082 | BOD, Carbonaceous 5 day, 20C |  | 2.2 |  | MG/L | MK - Monthly Average
FL0030325 | WATERWAY ESTATES ADVANCED WWTP | SD | DW | LEE | D-001 | 2000-03-31 | D-001 | Y |  | P 80082 | BOD, Carbonaceous 5 day, 20C |  | 1.3 |  | MG/L | AB - Annual Average
FL0030325 | WATERWAY ESTATES ADVANCED WWTP | SD | DW | LEE | D-001 | 2000-03-31 | D-001 | Y |  | P 80082 | BOD, Carbonaceous 5 day, 20C |  | 21.92 |  | LBS/DAY | AB - Annual Average
FL0030325 | WATERWAY ESTATES ADVANCED WWTP | SD | DW | LEE | D-001 | 2000-03-31 | D-001 | 1 |  | P 00530 | Solids, Total Suspended |  | 1.3 |  | MG/L | MK - Monthly Average
FL0030325 | WATERWAY ESTATES ADVANCED WWTP | SD | DW | LEE | D-001 | 2000-03-31 | D-001 | 1 |  | P 00530 | Solids, Total Suspended |  | 2.4 |  | MG/L | DD - Daily Maximum
FL0030325 | WATERWAY ESTATES ADVANCED WWTP | SD | DW | LEE | D-001 | 2000-03-31 | D-001 | 1 |  | P 00530 | Solids, Total Suspended |  | 14.6 |  | LBS/DAY | MN - Monthly Maximum
FL0030325 | WATERWAY ESTATES ADVANCED WWTP | SD | DW | LEE | D-001 | 2000-03-31 | D-001 | Y |  | P 00530 | Solids, Total Suspended |  | 7.2 |  | LBS/DAY | AB - Annual Average
FL0030325 | WATERWAY ESTATES ADVANCED WWTP | SD | DW | LEE | D-001 | 2000-03-31 | D-001 | Y |  | P 00530 | Solids, Total Suspended |  | 1 |  | MG/L | AB - Annual Average
FL0030325 | WATERWAY ESTATES ADVANCED WWTP | SD | DW | LEE | D-001 | 2000-03-31 | D-001 | Y |  | P 31616 | Coliform, Fecal Mf, M-Fc Broth,44 5c |  | 2.1 |  | #/100ML | AB - Annual Average
FL0030325 | WATERWAY ESTATES ADVANCED WWTP | SD | DW | LEE | D-001 | 2000-03-31 | D-001 | 1 |  | P 00400 | pH |  | 7.7 |  | SU | MB - Maximum
FL0030325 | WATERWAY ESTATES ADVANCED WWTP | SD | DW | LEE | D-001 | 2000-03-31 | D-001 | 1 |  | P 00400 | pH |  | 6.5 |  | SU | MR - Maximum Hourly Rate
FL0030325 | WATERWAY ESTATES ADVANCED WWTP | SD | DW | LEE | D-001 | 2000-03-31 | D-001 | 1 |  | P 50060 | Chlorine, Total Residual |  | na |  | MG/L | ME - Minimum
FL0030325 | WATERWAY ESTATES ADVANCED WWTP | SD | DW | LEE | D-001 | 2000-03-31 | D-001 | 1 |  | P 00600 | Nitrogen, Total |  | 3.1 |  | MG/L | MB - Maximum
FL0030325 | WATERWAY ESTATES ADVANCED WWTP | SD | DW | LEE | D-001 | 2000-03-31 | D-001 | 1 |  | P 00600 | Nitrogen, Total |  | 1.9 |  | MG/L | WA - Weekly Average
FL0030325 | WATERWAY ESTATES ADVANCED WWTP | SD | DW | LEE | D-001 | 2000-03-31 | D-001 | 1 |  | P 00600 | Nitrogen, Total |  | 13.6 |  | LBS/DAY | MN - Monthly Maximum
FL0030325 | WATERWAY ESTATES ADVANCED WWTP | SD | DW | LEE | D-001 | 2000-03-31 | D-001 | 1 |  | P 00600 | Nitrogen, Total |  | 2.2 |  | MG/L | MK - Monthly Average
FL0030325 | WATERWAY ESTATES ADVANCED WWTP | SD | DW | LEE | D-001 | 2000-03-31 | D-001 | Y |  | P 00600 | Nitrogen, Total |  | 12.59 |  | LBS/DAY | AB - Annual Average
FL0030325 | WATERWAY ESTATES ADVANCED WWTP | SD | DW | LEE | D-001 | 2000-03-31 | D-001 | Y |  | P 00600 | Nitrogen, Total |  | 1.8 |  | MG/L | AB - Annual Average
FL0030325 | WATERWAY ESTATES ADVANCED WWTP | SD | DW | LEE | D-001 | 2000-03-31 | D-001 | 1 |  | P 00665 | Phosphorus, Total (as P) |  | 0.12 |  | MG/L | WA - Weekly Average
FL0030325 | WATERWAY ESTATES ADVANCED WWTP | SD | DW | LEE | D-001 | 2000-03-31 | D-001 | 1 |  | P 00665 | Phosphorus, Total (as P) |  | 0.12 |  | MG/L | MK - Monthly Average
FL0030325 | WATERWAY ESTATES ADVANCED WWTP | SD | DW | LEE | D-001 | 2000-03-31 | D-001 | 1 |  | P 00665 | Phosphorus, Total (as P) |  | 0.8 |  | LBS/DAY | MN - Monthly Maximum
FL0030325 | WATERWAY ESTATES ADVANCED WWTP | SD | DW | LEE | D-001 | 2000-03-31 | D-001 | 1 |  | P 00665 | Phosphorus, Total (as P) |  | 0.19 |  | MG/L | DD - Daily Maximum
FL0030325 | WATERWAY ESTATES ADVANCED WWTP | SD | DW | LEE | D-001 | 2000-03-31 | D-001 | Y |  | P 00665 | Phosphorus, Total (as P) |  | 1 |  | LBS/DAY | AB - Annual Average
FL0030325 | WATERWAY ESTATES ADVANCED WWTP | SD | DW | LEE | D-001 | 2000-03-31 | D-001 | Y |  | P 00665 | Phosphorus, Total (as P) |  | 0.14 |  | MG/L | AB - Annual Average
FL0030325 | WATERWAY ESTATES ADVANCED WWTP | SD | DW | LEE | D-001 | 2000-03-31 | D-001 | 1 |  | P 00300 | Oxygen, Dissolved (DO) |  | 6.8 |  | MG/L | ME - Minimum
FL0030325 | WATERWAY ESTATES ADVANCED WWTP | SD | DW | LEE | D-001 | 2000-03-31 | D-001 | 1 |  | P 00300 | Oxygen, Dissolved (DO) |  | 7.4 |  | MG/L | DB - Daily Average
FL0030325 | WATERWAY ESTATES ADVANCED WWTP | SD | DW | LEE | D-001 | 2000-03-31 | D-001 | Y |  | P 50050 | Flow |  | 0.859 |  | MGD | MB - Maximum
FL0030325 | WATERWAY ESTATES ADVANCED WWTP | SD | DW | LEE | D-001 | 2000-03-31 | D-001 | K |  | P 81010 | BOD, 5-Day Percent Removal |  | 99.3 |  | PERCENT | MK - Monthly Average
FL0030325 | WATERWAY ESTATES ADVANCED WWTP | SD | DW | LEE | D-001 | 2000-03-31 | D-001 | K |  | P 81011 | Solids, Total Suspended, % Removal |  | 99.25 |  | PERCENT | MK - Monthly Average
FL0030325 | WATERWAY ESTATES ADVANCED WWTP | SD | DW | LEE | D-001 | 2000-03-31 | D-001 | A |  | P 49607 | Ultraviolet Light Intensity |  | 25 |  | MW/CM2 | ME - Minimum
FL0030325 | WATERWAY ESTATES ADVANCED WWTP | SD | DW | LEE | R-001 | 2000-03-31 | EFF |  |  | P 00530 | Solids, Total Suspended |  | 3 |  | MG/L | AB - Annual Average
FL0030325 | WATERWAY ESTATES ADVANCED WWTP | SD | DW | LEE | R-001 | 2000-03-31 | EFF |  |  | P 00530 | Solids, Total Suspended |  | 3 |  | MG/L | MK - Monthly Average
FL0030325 | WATERWAY ESTATES ADVANCED WWTP | SD | DW | LEE | R-001 | 2000-03-31 | EFF |  |  | P 00530 | Solids, Total Suspended |  | 3 |  | MG/L | DD - Daily Maximum
FL0030325 | WATERWAY ESTATES ADVANCED WWTP | SD | DW | LEE | R-001 | 2000-03-31 | EFF |  |  | P 80082 | BOD, Carbonaceous 5 day, 20C |  | 2.8 |  | MG/L | DD - Daily Maximum
FL0030325 | WATERWAY ESTATES ADVANCED WWTP | SD | DW | LEE | R-001 | 2000-03-31 | EFF |  |  | P 80082 | BOD, Carbonaceous 5 day, 20C |  | 2.2 |  | MG/L | WA - Weekly Average
FL0030325 | WATERWAY ESTATES ADVANCED WWTP | SD | DW | LEE | R-001 | 2000-03-31 | EFF |  |  | P 80082 | BOD, Carbonaceous 5 day, 20C |  | 2.2 |  | MG/L | MK - Monthly Average
FL0030325 | WATERWAY ESTATES ADVANCED WWTP | SD | DW | LEE | R-001 | 2000-03-31 |  | Y |  | P 80082 | BOD, Carbonaceous 5 day, 20C |  | 1.3 |  | MG/L | AB - Annual Average
FL0030325 | WATERWAY ESTATES ADVANCED WWTP | SD | DW | LEE | R-001 | 2000-03-31 |  | 1 |  | P 50060 | Chlorine, Total Residual |  | 1.5 |  | MG/L | ME - Minimum
FL0030325 | WATERWAY ESTATES ADVANCED WWTP | SD | DW | LEE | R-001 | 2000-03-31 | EFF |  |  | P 31616 | Coliform, Fecal Mf, M-Fc Broth,44 5c |  | <1.0 |  | #/100ML | AB - Annual Average
FL0030325 | WATERWAY ESTATES ADVANCED WWTP | SD | DW | LEE | R-001 | 2000-03-31 | EFF |  |  | P 31616 | Coliform, Fecal Mf, M-Fc Broth,44 5c |  | <1.0 |  | #/100ML | MB - Maximum
FL0030325 | WATERWAY ESTATES ADVANCED WWTP | SD | DW | LEE | R-001 | 2000-03-31 | EFF |  |  | P 31616 | Coliform, Fecal Mf, M-Fc Broth,44 5c |  | <1.0 |  | #/100ML | MK - Monthly Average
FL0030325 | WATERWAY ESTATES ADVANCED WWTP | SD | DW | LEE | R-001 | 2000-03-31 |  |  |  | P 00400 | pH |  | 7.7 |  | SU | DD - Daily Maximum
FL0030325 | WATERWAY ESTATES ADVANCED WWTP | SD | DW | LEE | R-001 | 2000-03-31 |  |  |  | P 00400 | pH |  | 6.5 |  | SU | ME - Minimum
FL0030325 | WATERWAY ESTATES ADVANCED WWTP | SD | DW | LEE | R-001 | 2000-03-31 | EFF |  |  | P 50053 | Flow, Wwtp, Monthly Average |  | 0.032 |  | MGD | MB - Maximum
FL0030325 | WATERWAY ESTATES ADVANCED WWTP | SD | DW | LEE | R-001 | 2000-03-31 | EFF |  |  | P 50053 | Flow, Wwtp, Monthly Average |  | 0.032 |  | MGD | MK - Monthly Average
FL0030325 | WATERWAY ESTATES ADVANCED WWTP | SD | DW | LEE | R-001 | 2000-03-31 | INF |  |  | P 80082 | BOD, Carbonaceous 5 day, 20C |  | 384 |  | MG/L | DD - Daily Maximum
FL0030325 | WATERWAY ESTATES ADVANCED WWTP | SD | DW | LEE | R-001 | 2000-03-31 | INF |  |  | P 80082 | BOD, Carbonaceous 5 day, 20C |  | 306.6 |  | MG/L | MK - Monthly Average
FL0030325 | WATERWAY ESTATES ADVANCED WWTP | SD | DW | LEE | R-001 | 2000-03-31 | INF |  |  | P 00530 | Solids, Total Suspended |  | 175 |  | MG/L | MK - Monthly Average
FL0030325 | WATERWAY ESTATES ADVANCED WWTP | SD | DW | LEE | R-001 | 2000-03-31 | INF |  |  | P 00530 | Solids, Total Suspended |  | 239 |  | MG/L | MB - Maximum
FL0030325 | WATERWAY ESTATES ADVANCED WWTP | SD | DW | LEE | R-001 | 2000-03-31 | EFF |  |  | P 00300 | Oxygen, Dissolved (DO) |  | 7.39 |  | MG/L | MK - Monthly Average
FL0030325 | WATERWAY ESTATES ADVANCED WWTP | SD | DW | LEE | R-001 | 2000-03-31 | EFF |  |  | P 00300 | Oxygen, Dissolved (DO) |  | 6.8 |  | MG/L | ME - Minimum
FL0030325 | WATERWAY ESTATES ADVANCED WWTP | SD | DW | LEE | R-001 | 2000-03-31 | EFF |  |  | P 00600 | Nitrogen, Total |  | 13.64 |  | LBS/DAY | MK - Monthly Average
FL0030325 | WATERWAY ESTATES ADVANCED WWTP | SD | DW | LEE | R-001 | 2000-03-31 | EFF |  |  | P 00600 | Nitrogen, Total |  | 0.862 |  | MG/L | MK - Monthly Average
FL0030325 | WATERWAY ESTATES ADVANCED WWTP | SD | DW | LEE | R-001 | 2000-03-31 | EFF |  |  | P 00665 | Phosphorus, Total (as P) |  | 0.822 |  | LBS/DAY | MK - Monthly Average
FL0030325 | WATERWAY ESTATES ADVANCED WWTP | SD | DW | LEE | R-001 | 2000-03-31 | EFF |  |  | P 00665 | Phosphorus, Total (as P) |  | 0.12 |  | MG/L | MK - Monthly Average
FL0030325 | WATERWAY ESTATES ADVANCED WWTP | SD | DW | LEE | R-001 | 2000-03-31 | EFF |  |  | P 00665 | Phosphorus, Total (as P) |  | 0.19 |  | MG/L | DD - Daily Maximum
FL0030325 | WATERWAY ESTATES ADVANCED WWTP | SD | DW | LEE | D-001 | 2000-02-29 | D-001 | 1 |  | P 50050 | Flow |  | 0.921 |  | MGD | MB - Maximum
FL0030325 | WATERWAY ESTATES ADVANCED WWTP | SD | DW | LEE | D-001 | 2000-02-29 | D-001 | 1 |  | P 50050 | Flow |  | 0.79 |  | MGD | QA - Quarterly Average
FL0030325 | WATERWAY ESTATES ADVANCED WWTP | SD | DW | LEE | D-001 | 2000-02-29 | D-001 | 1 |  | P 50050 | Flow |  | 0.704 |  | MGD | MK - Monthly Average
FL0030325 | WATERWAY ESTATES ADVANCED WWTP | SD | DW | LEE | D-001 | 2000-02-29 | D-001 | G |  | P 80082 | BOD, Carbonaceous 5 day, 20C |  | 359 |  | MG/L | DD - Daily Maximum
FL0030325 | WATERWAY ESTATES ADVANCED WWTP | SD | DW | LEE | D-001 | 2000-02-29 | D-001 | G |  | P 80082 | BOD, Carbonaceous 5 day, 20C |  | 314 |  | MG/L | MK - Monthly Average
FL0030325 | WATERWAY ESTATES ADVANCED WWTP | SD | DW | LEE | D-001 | 2000-02-29 | D-001 | G |  | P 00530 | Solids, Total Suspended |  | 181.25 |  | MG/L | MK - Monthly Average
FL0030325 | WATERWAY ESTATES ADVANCED WWTP | SD | DW | LEE | D-001 | 2000-02-29 | D-001 | G |  | P 00530 | Solids, Total Suspended |  | 219 |  | MG/L | DD - Daily Maximum
FL0030325 | WATERWAY ESTATES ADVANCED WWTP | SD | DW | LEE | D-001 | 2000-02-29 | D-001 | 1 |  | P 80082 | BOD, Carbonaceous 5 day, 20C |  | 2.3 |  | MG/L | MK - Monthly Average
FL0030325 | WATERWAY ESTATES ADVANCED WWTP | SD | DW | LEE | D-001 | 2000-02-29 | D-001 | 1 |  | P 80082 | BOD, Carbonaceous 5 day, 20C |  | 3.2 |  | MG/L | DD - Daily Maximum
FL0030325 | WATERWAY ESTATES ADVANCED WWTP | SD | DW | LEE | D-001 | 2000-02-29 | D-001 | 1 |  | P 80082 | BOD, Carbonaceous 5 day, 20C |  | 15.5 |  | LBS/DAY | MN - Monthly Maximum
FL0030325 | WATERWAY ESTATES ADVANCED WWTP | SD | DW | LEE | D-001 | 2000-02-29 | D-001 | Y |  | P 80082 | BOD, Carbonaceous 5 day, 20C |  | 1.2 |  | MG/L | AB - Annual Average
FL0030325 | WATERWAY ESTATES ADVANCED WWTP | SD | DW | LEE | D-001 | 2000-02-29 | D-001 | Y |  | P 80082 | BOD, Carbonaceous 5 day, 20C |  | 166.8 |  | LBS/DAY | AB - Annual Average
FL0030325 | WATERWAY ESTATES ADVANCED WWTP | SD | DW | LEE | D-001 | 2000-02-29 | D-001 | 1 |  | P 00530 | Solids, Total Suspended |  | 1.25 |  | MG/L | MK - Monthly Average
FL0030325 | WATERWAY ESTATES ADVANCED WWTP | SD | DW | LEE | D-001 | 2000-02-29 | D-001 | 1 |  | P 00530 | Solids, Total Suspended |  | 1.8 |  | MG/L | DD - Daily Maximum
FL0030325 | WATERWAY ESTATES ADVANCED WWTP | SD | DW | LEE | D-001 | 2000-02-29 | D-001 | 1 |  | P 00530 | Solids, Total Suspended |  | 8 |  | LBS/DAY | MK - Monthly Average
FL0030325 | WATERWAY ESTATES ADVANCED WWTP | SD | DW | LEE | D-001 | 2000-02-29 | D-001 | Y |  | P 00530 | Solids, Total Suspended |  | 1 |  | MG/L | AB - Annual Average
FL0030325 | WATERWAY ESTATES ADVANCED WWTP | SD | DW | LEE | D-001 | 2000-02-29 | D-001 | Y |  | P 00530 | Solids, Total Suspended |  | 7.1 |  | LBS/DAY | AB - Annual Average
FL0030325 | WATERWAY ESTATES ADVANCED WWTP | SD | DW | LEE | D-001 | 2000-02-29 | D-001 | 1 |  | P 31616 | Coliform, Fecal Mf, M-Fc Broth,44 5c |  | 1 |  | #/100ML | MW - Maximum Single Sample
FL0030325 | WATERWAY ESTATES ADVANCED WWTP | SD | DW | LEE | D-001 | 2000-02-29 | D-001 | 1 |  | P 31616 | Coliform, Fecal Mf, M-Fc Broth,44 5c |  | <1 |  | #/100ML | 9A - 90th Percentile
FL0030325 | WATERWAY ESTATES ADVANCED WWTP | SD | DW | LEE | D-001 | 2000-02-29 | D-001 | 1 |  | P 31616 | Coliform, Fecal Mf, M-Fc Broth,44 5c |  | 1 |  | #/100ML | 3A - 30 Day Geometric Mean
FL0030325 | WATERWAY ESTATES ADVANCED WWTP | SD | DW | LEE | D-001 | 2000-02-29 | D-001 | Y |  | P 31616 | Coliform, Fecal Mf, M-Fc Broth,44 5c |  | 2.1 |  | #/100ML | AB - Annual Average
FL0030325 | WATERWAY ESTATES ADVANCED WWTP | SD | DW | LEE | D-001 | 2000-02-29 | D-001 | 1 |  | P 00400 | pH |  | 6.7 |  | SU | MR - Maximum Hourly Rate
FL0030325 | WATERWAY ESTATES ADVANCED WWTP | SD | DW | LEE | D-001 | 2000-02-29 | D-001 | 1 |  | P 00400 | pH |  | 7.5 |  | SU | MB - Maximum
FL0030325 | WATERWAY ESTATES ADVANCED WWTP | SD | DW | LEE | D-001 | 2000-02-29 | D-001 | 1 |  | P 50060 | Chlorine, Total Residual |  | na |  | MG/L | ME - Minimum
FL0030325 | WATERWAY ESTATES ADVANCED WWTP | SD | DW | LEE | D-001 | 2000-02-29 | D-001 | 1 |  | P 00600 | Nitrogen, Total |  | 1.3 |  | MG/L | WA - Weekly Average
FL0030325 | WATERWAY ESTATES ADVANCED WWTP | SD | DW | LEE | D-001 | 2000-02-29 | D-001 | 1 |  | P 00600 | Nitrogen, Total |  | 1.4 |  | MG/L | MK - Monthly Average
FL0030325 | WATERWAY ESTATES ADVANCED WWTP | SD | DW | LEE | D-001 | 2000-02-29 | D-001 | 1 |  | P 00600 | Nitrogen, Total |  | 7.8 |  | LBS/DAY | MN - Monthly Maximum
FL0030325 | WATERWAY ESTATES ADVANCED WWTP | SD | DW | LEE | D-001 | 2000-02-29 | D-001 | 1 |  | P 00600 | Nitrogen, Total |  | 1.8 |  | MG/L | MB - Maximum
FL0030325 | WATERWAY ESTATES ADVANCED WWTP | SD | DW | LEE | D-001 | 2000-02-29 | D-001 | Y |  | P 00600 | Nitrogen, Total |  | 1.8 |  | MG/L | AB - Annual Average
FL0030325 | WATERWAY ESTATES ADVANCED WWTP | SD | DW | LEE | D-001 | 2000-02-29 | D-001 | Y |  | P 00600 | Nitrogen, Total |  | 12.78 |  | LBS/DAY | AB - Annual Average
FL0030325 | WATERWAY ESTATES ADVANCED WWTP | SD | DW | LEE | D-001 | 2000-02-29 | D-001 | 1 |  | P 00665 | Phosphorus, Total (as P) |  | 0.08 |  | MG/L | DD - Daily Maximum
FL0030325 | WATERWAY ESTATES ADVANCED WWTP | SD | DW | LEE | D-001 | 2000-02-29 | D-001 | 1 |  | P 00665 | Phosphorus, Total (as P) |  | 0.07 |  | MG/L | WA - Weekly Average
FL0030325 | WATERWAY ESTATES ADVANCED WWTP | SD | DW | LEE | D-001 | 2000-02-29 | D-001 | 1 |  | P 00665 | Phosphorus, Total (as P) |  | 0.07 |  | MG/L | MK - Monthly Average
FL0030325 | WATERWAY ESTATES ADVANCED WWTP | SD | DW | LEE | D-001 | 2000-02-29 | D-001 | 1 |  | P 00665 | Phosphorus, Total (as P) |  | 0.5 |  | LBS/DAY | MN - Monthly Maximum
FL0030325 | WATERWAY ESTATES ADVANCED WWTP | SD | DW | LEE | D-001 | 2000-02-29 | D-001 | Y |  | P 00665 | Phosphorus, Total (as P) |  | 10 |  | LBS/DAY | AB - Annual Average
FL0030325 | WATERWAY ESTATES ADVANCED WWTP | SD | DW | LEE | D-001 | 2000-02-29 | D-001 | Y |  | P 00665 | Phosphorus, Total (as P) |  | 0.14 |  | MG/L | AB - Annual Average
FL0030325 | WATERWAY ESTATES ADVANCED WWTP | SD | DW | LEE | D-001 | 2000-02-29 | D-001 | 1 |  | P 00300 | Oxygen, Dissolved (DO) |  | 6.8 |  | MG/L | DB - Daily Average
FL0030325 | WATERWAY ESTATES ADVANCED WWTP | SD | DW | LEE | D-001 | 2000-02-29 | D-001 | 1 |  | P 00300 | Oxygen, Dissolved (DO) |  | 5.4 |  | MG/L | ME - Minimum
FL0030325 | WATERWAY ESTATES ADVANCED WWTP | SD | DW | LEE | D-001 | 2000-02-29 | D-001 | Y |  | P 50050 | Flow |  | 0.852 |  | MGD | MB - Maximum
FL0030325 | WATERWAY ESTATES ADVANCED WWTP | SD | DW | LEE | D-001 | 2000-02-29 | D-001 | K |  | P 81010 | BOD, 5-Day Percent Removal |  | 99.27 |  | PERCENT | MK - Monthly Average
FL0030325 | WATERWAY ESTATES ADVANCED WWTP | SD | DW | LEE | D-001 | 2000-02-29 | D-001 | K |  | P 81011 | Solids, Total Suspended, % Removal |  | 99.31 |  | PERCENT | MK - Monthly Average
FL0030325 | WATERWAY ESTATES ADVANCED WWTP | SD | DW | LEE | D-001 | 2000-02-29 | D-001 | A |  | P 49607 | Ultraviolet Light Intensity |  | 25 |  | MW/CM2 | ME - Minimum
FL0030325 | WATERWAY ESTATES ADVANCED WWTP | SD | DW | LEE | R-001 | 2000-02-29 | EFF |  |  | P 50053 | Flow, Wwtp, Monthly Average |  | 0.147 |  | MGD | MK - Monthly Average
FL0030325 | WATERWAY ESTATES ADVANCED WWTP | SD | DW | LEE | R-001 | 2000-02-29 | EFF |  |  | P 50053 | Flow, Wwtp, Monthly Average |  | ANC |  | MGD | MB - Maximum
FL0030325 | WATERWAY ESTATES ADVANCED WWTP | SD | DW | LEE | R-001 | 2000-02-29 | INF |  |  | P 80082 | BOD, Carbonaceous 5 day, 20C |  | ANC |  | MG/L | MK - Monthly Average
FL0030325 | WATERWAY ESTATES ADVANCED WWTP | SD | DW | LEE | R-001 | 2000-02-29 | INF |  |  | P 80082 | BOD, Carbonaceous 5 day, 20C |  | ANC |  | MG/L | DD - Daily Maximum
FL0030325 | WATERWAY ESTATES ADVANCED WWTP | SD | DW | LEE | R-001 | 2000-02-29 | INF |  |  | P 00530 | Solids, Total Suspended |  | 2.4 |  | MG/L | MB - Maximum
FL0030325 | WATERWAY ESTATES ADVANCED WWTP | SD | DW | LEE | R-001 | 2000-02-29 | INF |  |  | P 00530 | Solids, Total Suspended |  | ANC |  | MG/L | MK - Monthly Average
FL0030325 | WATERWAY ESTATES ADVANCED WWTP | SD | DW | LEE | R-001 | 2000-02-29 | EFF |  |  | P 80082 | BOD, Carbonaceous 5 day, 20C |  | ANC |  | MG/L | DD - Daily Maximum
FL0030325 | WATERWAY ESTATES ADVANCED WWTP | SD | DW | LEE | R-001 | 2000-02-29 | EFF |  |  | P 80082 | BOD, Carbonaceous 5 day, 20C |  | ANC |  | MG/L | MK - Monthly Average
FL0030325 | WATERWAY ESTATES ADVANCED WWTP | SD | DW | LEE | R-001 | 2000-02-29 | EFF |  |  | P 80082 | BOD, Carbonaceous 5 day, 20C |  | ANC |  | MG/L | AB - Annual Average
FL0030325 | WATERWAY ESTATES ADVANCED WWTP | SD | DW | LEE | R-001 | 2000-02-29 | EFF |  |  | P 00530 | Solids, Total Suspended |  | 2.4 |  | MG/L | DD - Daily Maximum
FL0030325 | WATERWAY ESTATES ADVANCED WWTP | SD | DW | LEE | R-001 | 2000-02-29 | EFF |  |  | P 00530 | Solids, Total Suspended |  | ANC |  | MG/L | AB - Annual Average
FL0030325 | WATERWAY ESTATES ADVANCED WWTP | SD | DW | LEE | R-001 | 2000-02-29 | EFF |  |  | P 00530 | Solids, Total Suspended |  | ANC |  | MG/L | MK - Monthly Average
FL0030325 | WATERWAY ESTATES ADVANCED WWTP | SD | DW | LEE | R-001 | 2000-02-29 |  |  |  | P 00400 | pH |  | 6.7 |  | SU | ME - Minimum
FL0030325 | WATERWAY ESTATES ADVANCED WWTP | SD | DW | LEE | R-001 | 2000-02-29 |  |  |  | P 00400 | pH |  | 7.5 |  | SU | DD - Daily Maximum
FL0030325 | WATERWAY ESTATES ADVANCED WWTP | SD | DW | LEE | R-001 | 2000-02-29 | EFF |  |  | P 00600 | Nitrogen, Total |  | ANC |  | LBS/DAY | MK - Monthly Average
FL0030325 | WATERWAY ESTATES ADVANCED WWTP | SD | DW | LEE | R-001 | 2000-02-29 | EFF |  |  | P 00600 | Nitrogen, Total |  | ANC |  | MG/L | MK - Monthly Average
FL0030325 | WATERWAY ESTATES ADVANCED WWTP | SD | DW | LEE | R-001 | 2000-02-29 | EFF |  |  | P 00665 | Phosphorus, Total (as P) |  | ANC |  | MG/L | DD - Daily Maximum
FL0030325 | WATERWAY ESTATES ADVANCED WWTP | SD | DW | LEE | R-001 | 2000-02-29 | EFF |  |  | P 00665 | Phosphorus, Total (as P) |  | ANC |  | LBS/DAY | MK - Monthly Average
FL0030325 | WATERWAY ESTATES ADVANCED WWTP | SD | DW | LEE | R-001 | 2000-02-29 | EFF |  |  | P 00665 | Phosphorus, Total (as P) |  | ANC |  | MG/L | MK - Monthly Average
FL0030325 | WATERWAY ESTATES ADVANCED WWTP | SD | DW | LEE | R-001 | 2000-02-29 | EFF |  |  | P 31616 | Coliform, Fecal Mf, M-Fc Broth,44 5c |  | ANC |  | #/100ML | MK - Monthly Average
FL0030325 | WATERWAY ESTATES ADVANCED WWTP | SD | DW | LEE | R-001 | 2000-02-29 | EFF |  |  | P 31616 | Coliform, Fecal Mf, M-Fc Broth,44 5c |  | ANC |  | #/100ML | AB - Annual Average
FL0030325 | WATERWAY ESTATES ADVANCED WWTP | SD | DW | LEE | R-001 | 2000-02-29 | EFF |  |  | P 31616 | Coliform, Fecal Mf, M-Fc Broth,44 5c |  | ANC |  | #/100ML | MB - Maximum
FL0030325 | WATERWAY ESTATES ADVANCED WWTP | SD | DW | LEE | R-001 | 2000-02-29 | EFF |  |  | P 00300 | Oxygen, Dissolved (DO) |  | ANC |  | MG/L | ME - Minimum
FL0030325 | WATERWAY ESTATES ADVANCED WWTP | SD | DW | LEE | R-001 | 2000-02-29 | EFF |  |  | P 00300 | Oxygen, Dissolved (DO) |  | ANC |  | MG/L | MK - Monthly Average
FL0030325 | WATERWAY ESTATES ADVANCED WWTP | SD | DW | LEE | D-001 | 2000-01-31 | D-001 | 1 |  | P 50050 | Flow |  | 0.862 |  | MGD | MK - Monthly Average
FL0030325 | WATERWAY ESTATES ADVANCED WWTP | SD | DW | LEE | D-001 | 2000-01-31 | D-001 | 1 |  | P 50050 | Flow |  | 0.989 |  | MGD | MB - Maximum
FL0030325 | WATERWAY ESTATES ADVANCED WWTP | SD | DW | LEE | D-001 | 2000-01-31 | D-001 | 1 |  | P 50050 | Flow |  | 0.852 |  | MGD | QA - Quarterly Average
FL0030325 | WATERWAY ESTATES ADVANCED WWTP | SD | DW | LEE | D-001 | 2000-01-31 | D-001 | G |  | P 80082 | BOD, Carbonaceous 5 day, 20C |  | 269 |  | MG/L | DD - Daily Maximum
FL0030325 | WATERWAY ESTATES ADVANCED WWTP | SD | DW | LEE | D-001 | 2000-01-31 | D-001 | G |  | P 80082 | BOD, Carbonaceous 5 day, 20C |  | 241.8 |  | MG/L | MK - Monthly Average
FL0030325 | WATERWAY ESTATES ADVANCED WWTP | SD | DW | LEE | D-001 | 2000-01-31 | D-001 | G |  | P 00530 | Solids, Total Suspended |  | 133 |  | MG/L | MK - Monthly Average
FL0030325 | WATERWAY ESTATES ADVANCED WWTP | SD | DW | LEE | D-001 | 2000-01-31 | D-001 | G |  | P 00530 | Solids, Total Suspended |  | 183 |  | MG/L | DD - Daily Maximum
FL0030325 | WATERWAY ESTATES ADVANCED WWTP | SD | DW | LEE | D-001 | 2000-01-31 | D-001 | 1 |  | P 80082 | BOD, Carbonaceous 5 day, 20C |  | 4.6 |  | MG/L | DD - Daily Maximum
FL0030325 | WATERWAY ESTATES ADVANCED WWTP | SD | DW | LEE | D-001 | 2000-01-31 | D-001 | 1 |  | P 80082 | BOD, Carbonaceous 5 day, 20C |  | 3.1 |  | MG/L | MK - Monthly Average
FL0030325 | WATERWAY ESTATES ADVANCED WWTP | SD | DW | LEE | D-001 | 2000-01-31 | D-001 | Y |  | P 80082 | BOD, Carbonaceous 5 day, 20C |  | 1.1 |  | MG/L | AB - Annual Average
FL0030325 | WATERWAY ESTATES ADVANCED WWTP | SD | DW | LEE | D-001 | 2000-01-31 | D-001 | 1 |  | P 00530 | Solids, Total Suspended |  | 1.4 |  | MG/L | MK - Monthly Average
FL0030325 | WATERWAY ESTATES ADVANCED WWTP | SD | DW | LEE | D-001 | 2000-01-31 | D-001 | 1 |  | P 00530 | Solids, Total Suspended |  | 2.4 |  | MG/L | DD - Daily Maximum
FL0030325 | WATERWAY ESTATES ADVANCED WWTP | SD | DW | LEE | D-001 | 2000-01-31 | D-001 | Y |  | P 00530 | Solids, Total Suspended |  | 1 |  | MG/L | AB - Annual Average
FL0030325 | WATERWAY ESTATES ADVANCED WWTP | SD | DW | LEE | D-001 | 2000-01-31 | D-001 | 1 |  | P 31616 | Coliform, Fecal Mf, M-Fc Broth,44 5c |  | <1 |  | #/100ML | 9A - 90th Percentile
FL0030325 | WATERWAY ESTATES ADVANCED WWTP | SD | DW | LEE | D-001 | 2000-01-31 | D-001 | 1 |  | P 31616 | Coliform, Fecal Mf, M-Fc Broth,44 5c |  | <1 |  | #/100ML | MW - Maximum Single Sample
FL0030325 | WATERWAY ESTATES ADVANCED WWTP | SD | DW | LEE | D-001 | 2000-01-31 | D-001 | 1 |  | P 31616 | Coliform, Fecal Mf, M-Fc Broth,44 5c |  | 1 |  | #/100ML | 3A - 30 Day Geometric Mean
FL0030325 | WATERWAY ESTATES ADVANCED WWTP | SD | DW | LEE | D-001 | 2000-01-31 | D-001 | Y |  | P 31616 | Coliform, Fecal Mf, M-Fc Broth,44 5c |  | 2.2 |  | #/100ML | AB - Annual Average
FL0030325 | WATERWAY ESTATES ADVANCED WWTP | SD | DW | LEE | D-001 | 2000-01-31 | D-001 | 1 |  | P 00400 | pH |  | 6.7 |  | SU | MR - Maximum Hourly Rate
FL0030325 | WATERWAY ESTATES ADVANCED WWTP | SD | DW | LEE | D-001 | 2000-01-31 | D-001 | 1 |  | P 00400 | pH |  | 7.3 |  | SU | MB - Maximum
FL0030325 | WATERWAY ESTATES ADVANCED WWTP | SD | DW | LEE | D-001 | 2000-01-31 | D-001 | 1 |  | P 50060 | Chlorine, Total Residual |  | NA |  | MG/L | ME - Minimum
FL0030325 | WATERWAY ESTATES ADVANCED WWTP | SD | DW | LEE | D-001 | 2000-01-31 | D-001 | 1 |  | P 00600 | Nitrogen, Total |  | 1.9 |  | MG/L | MK - Monthly Average
FL0030325 | WATERWAY ESTATES ADVANCED WWTP | SD | DW | LEE | D-001 | 2000-01-31 | D-001 | 1 |  | P 00600 | Nitrogen, Total |  | 3.9 |  | MG/L | MB - Maximum
FL0030325 | WATERWAY ESTATES ADVANCED WWTP | SD | DW | LEE | D-001 | 2000-01-31 | D-001 | 1 |  | P 00600 | Nitrogen, Total |  | 1.9 |  | MG/L | WA - Weekly Average
FL0030325 | WATERWAY ESTATES ADVANCED WWTP | SD | DW | LEE | D-001 | 2000-01-31 | D-001 | 1 |  | P 00600 | Nitrogen, Total |  | 12.8 |  | LBS/DAY | MN - Monthly Maximum
FL0030325 | WATERWAY ESTATES ADVANCED WWTP | SD | DW | LEE | D-001 | 2000-01-31 | D-001 | Y |  | P 00600 | Nitrogen, Total |  | 13.1 |  | LBS/DAY | AB - Annual Average
FL0030325 | WATERWAY ESTATES ADVANCED WWTP | SD | DW | LEE | D-001 | 2000-01-31 | D-001 | Y |  | P 00600 | Nitrogen, Total |  | 1.9 |  | MG/L | AB - Annual Average
FL0030325 | WATERWAY ESTATES ADVANCED WWTP | SD | DW | LEE | D-001 | 2000-01-31 | D-001 | 1 |  | P 00665 | Phosphorus, Total (as P) |  | 0.08 |  | MG/L | WA - Weekly Average
FL0030325 | WATERWAY ESTATES ADVANCED WWTP | SD | DW | LEE | D-001 | 2000-01-31 | D-001 | 1 |  | P 00665 | Phosphorus, Total (as P) |  | 0.08 |  | MG/L | DD - Daily Maximum
FL0030325 | WATERWAY ESTATES ADVANCED WWTP | SD | DW | LEE | D-001 | 2000-01-31 | D-001 | 1 |  | P 00665 | Phosphorus, Total (as P) |  | 0.08 |  | MG/L | MK - Monthly Average
FL0030325 | WATERWAY ESTATES ADVANCED WWTP | SD | DW | LEE | D-001 | 2000-01-31 | D-001 | 1 |  | P 00665 | Phosphorus, Total (as P) |  | 0.52 |  | LBS/DAY | MN - Monthly Maximum
FL0030325 | WATERWAY ESTATES ADVANCED WWTP | SD | DW | LEE | D-001 | 2000-01-31 | D-001 | Y |  | P 00665 | Phosphorus, Total (as P) |  | 1 |  | LBS/DAY | AB - Annual Average
FL0030325 | WATERWAY ESTATES ADVANCED WWTP | SD | DW | LEE | D-001 | 2000-01-31 | D-001 | Y |  | P 00665 | Phosphorus, Total (as P) |  | 0.1 |  | MG/L | AB - Annual Average
FL0030325 | WATERWAY ESTATES ADVANCED WWTP | SD | DW | LEE | D-001 | 2000-01-31 | D-001 | 1 |  | P 00300 | Oxygen, Dissolved (DO) |  | 6.9 |  | MG/L | DB - Daily Average
FL0030325 | WATERWAY ESTATES ADVANCED WWTP | SD | DW | LEE | D-001 | 2000-01-31 | D-001 | 1 |  | P 00300 | Oxygen, Dissolved (DO) |  | 5.7 |  | MG/L | ME - Minimum
FL0030325 | WATERWAY ESTATES ADVANCED WWTP | SD | DW | LEE | D-001 | 2000-01-31 | D-001 | Y |  | P 50050 | Flow |  | 0.857 |  | MGD | MB - Maximum
FL0030325 | WATERWAY ESTATES ADVANCED WWTP | SD | DW | LEE | D-001 | 2000-01-31 | D-001 | K |  | P 81010 | BOD, 5-Day Percent Removal |  | 98.7 |  | PERCENT | MK - Monthly Average
FL0030325 | WATERWAY ESTATES ADVANCED WWTP | SD | DW | LEE | D-001 | 2000-01-31 | D-001 | K |  | P 81011 | Solids, Total Suspended, % Removal |  | 98.9 |  | PERCENT | MK - Monthly Average
FL0030325 | WATERWAY ESTATES ADVANCED WWTP | SD | DW | LEE | D-001 | 2000-01-31 | D-001 | A |  | P 49607 | Ultraviolet Light Intensity |  | 25 |  | MW/CM2 | ME - Minimum
FL0030325 | WATERWAY ESTATES ADVANCED WWTP | SD | DW | LEE | R-001 | 2000-01-31 | EFF |  |  | P 50053 | Flow, Wwtp, Monthly Average |  | ANC |  | MGD | MK - Monthly Average
FL0030325 | WATERWAY ESTATES ADVANCED WWTP | SD | DW | LEE | R-001 | 2000-01-31 | EFF |  |  | P 50053 | Flow, Wwtp, Monthly Average |  | ANC |  | MGD | MB - Maximum
FL0030325 | WATERWAY ESTATES ADVANCED WWTP | SD | DW | LEE | R-001 | 2000-01-31 | INF |  |  | P 80082 | BOD, Carbonaceous 5 day, 20C |  | 3.1 |  | MG/L | MK - Monthly Average
FL0030325 | WATERWAY ESTATES ADVANCED WWTP | SD | DW | LEE | R-001 | 2000-01-31 | INF |  |  | P 80082 | BOD, Carbonaceous 5 day, 20C |  | 3.1 |  | MG/L | DD - Daily Maximum
FL0030325 | WATERWAY ESTATES ADVANCED WWTP | SD | DW | LEE | R-001 | 2000-01-31 | INF |  |  | P 00530 | Solids, Total Suspended |  | ANC |  | MG/L | MK - Monthly Average
FL0030325 | WATERWAY ESTATES ADVANCED WWTP | SD | DW | LEE | R-001 | 2000-01-31 | INF |  |  | P 00530 | Solids, Total Suspended |  | 1.1 |  | MG/L | MB - Maximum
FL0030325 | WATERWAY ESTATES ADVANCED WWTP | SD | DW | LEE | R-001 | 2000-01-31 | EFF |  |  | P 80082 | BOD, Carbonaceous 5 day, 20C |  | 3.1 |  | MG/L | AB - Annual Average
FL0030325 | WATERWAY ESTATES ADVANCED WWTP | SD | DW | LEE | R-001 | 2000-01-31 | EFF |  |  | P 80082 | BOD, Carbonaceous 5 day, 20C |  | 3.1 |  | MG/L | MK - Monthly Average
FL0030325 | WATERWAY ESTATES ADVANCED WWTP | SD | DW | LEE | R-001 | 2000-01-31 | EFF |  |  | P 80082 | BOD, Carbonaceous 5 day, 20C |  | 4.6 |  | MG/L | DD - Daily Maximum
FL0030325 | WATERWAY ESTATES ADVANCED WWTP | SD | DW | LEE | R-001 | 2000-01-31 | EFF |  |  | P 00530 | Solids, Total Suspended |  | ANC |  | MG/L | AB - Annual Average
FL0030325 | WATERWAY ESTATES ADVANCED WWTP | SD | DW | LEE | R-001 | 2000-01-31 | EFF |  |  | P 00530 | Solids, Total Suspended |  | ANC |  | MG/L | MK - Monthly Average
FL0030325 | WATERWAY ESTATES ADVANCED WWTP | SD | DW | LEE | R-001 | 2000-01-31 | EFF |  |  | P 00530 | Solids, Total Suspended |  | ANC |  | MG/L | DD - Daily Maximum
FL0030325 | WATERWAY ESTATES ADVANCED WWTP | SD | DW | LEE | R-001 | 2000-01-31 |  |  |  | P 00400 | pH |  | 7.3 |  | SU | DD - Daily Maximum
FL0030325 | WATERWAY ESTATES ADVANCED WWTP | SD | DW | LEE | R-001 | 2000-01-31 |  |  |  | P 00400 | pH |  | 6.7 |  | SU | ME - Minimum
FL0030325 | WATERWAY ESTATES ADVANCED WWTP | SD | DW | LEE | R-001 | 2000-01-31 | EFF |  |  | P 00600 | Nitrogen, Total |  | ANC |  | MG/L | MK - Monthly Average
FL0030325 | WATERWAY ESTATES ADVANCED WWTP | SD | DW | LEE | R-001 | 2000-01-31 | EFF |  |  | P 00600 | Nitrogen, Total |  | ANC |  | LBS/DAY | MK - Monthly Average
FL0030325 | WATERWAY ESTATES ADVANCED WWTP | SD | DW | LEE | R-001 | 2000-01-31 | EFF |  |  | P 00665 | Phosphorus, Total (as P) |  | ANC |  | LBS/DAY | MK - Monthly Average
FL0030325 | WATERWAY ESTATES ADVANCED WWTP | SD | DW | LEE | R-001 | 2000-01-31 | EFF |  |  | P 00665 | Phosphorus, Total (as P) |  | ANC |  | MG/L | DD - Daily Maximum
FL0030325 | WATERWAY ESTATES ADVANCED WWTP | SD | DW | LEE | R-001 | 2000-01-31 | EFF |  |  | P 00665 | Phosphorus, Total (as P) |  | ANC |  | MG/L | MK - Monthly Average
FL0030325 | WATERWAY ESTATES ADVANCED WWTP | SD | DW | LEE | R-001 | 2000-01-31 | EFF |  |  | P 31616 | Coliform, Fecal Mf, M-Fc Broth,44 5c |  | <1.0 |  | #/100ML | MK - Monthly Average
FL0030325 | WATERWAY ESTATES ADVANCED WWTP | SD | DW | LEE | R-001 | 2000-01-31 | EFF |  |  | P 31616 | Coliform, Fecal Mf, M-Fc Broth,44 5c |  | ANC |  | #/100ML | MB - Maximum
FL0030325 | WATERWAY ESTATES ADVANCED WWTP | SD | DW | LEE | R-001 | 2000-01-31 | EFF |  |  | P 31616 | Coliform, Fecal Mf, M-Fc Broth,44 5c |  | 100 |  | #/100ML | AB - Annual Average
FL0030325 | WATERWAY ESTATES ADVANCED WWTP | SD | DW | LEE | R-001 | 2000-01-31 | EFF |  |  | P 00300 | Oxygen, Dissolved (DO) |  | ANC |  | MG/L | MK - Monthly Average
FL0030325 | WATERWAY ESTATES ADVANCED WWTP | SD | DW | LEE | R-001 | 2000-01-31 | EFF |  |  | P 00300 | Oxygen, Dissolved (DO) |  | ANC |  | MG/L | ME - Minimum
FL0030325 | WATERWAY ESTATES ADVANCED WWTP | SD | DW | LEE | R-001 | 1999-12-31 | EFF |  |  | P 50053 | Flow, Wwtp, Monthly Average |  | 0.838 |  | MGD | MK - Monthly Average
FL0030325 | WATERWAY ESTATES ADVANCED WWTP | SD | DW | LEE | R-001 | 1999-12-31 | EFF |  |  | P 50053 | Flow, Wwtp, Monthly Average |  | 1.25 |  | MGD | MB - Maximum
FL0030325 | WATERWAY ESTATES ADVANCED WWTP | SD | DW | LEE | R-001 | 1999-12-31 | INF |  |  | P 80082 | BOD, Carbonaceous 5 day, 20C |  | 308 |  | MG/L | DD - Daily Maximum
FL0030325 | WATERWAY ESTATES ADVANCED WWTP | SD | DW | LEE | R-001 | 1999-12-31 | INF |  |  | P 80082 | BOD, Carbonaceous 5 day, 20C |  | 216 |  | MG/L | MK - Monthly Average
FL0030325 | WATERWAY ESTATES ADVANCED WWTP | SD | DW | LEE | R-001 | 1999-12-31 | INF |  |  | P 00530 | Solids, Total Suspended |  | 183 |  | MG/L | MB - Maximum
FL0030325 | WATERWAY ESTATES ADVANCED WWTP | SD | DW | LEE | R-001 | 1999-12-31 | INF |  |  | P 00530 | Solids, Total Suspended |  | 145 |  | MG/L | MK - Monthly Average
FL0030325 | WATERWAY ESTATES ADVANCED WWTP | SD | DW | LEE | R-001 | 1999-12-31 | EFF |  |  | P 80082 | BOD, Carbonaceous 5 day, 20C |  | 0.8 |  | MG/L | MK - Monthly Average
FL0030325 | WATERWAY ESTATES ADVANCED WWTP | SD | DW | LEE | R-001 | 1999-12-31 | EFF |  |  | P 80082 | BOD, Carbonaceous 5 day, 20C |  | <2 |  | MG/L | DD - Daily Maximum
FL0030325 | WATERWAY ESTATES ADVANCED WWTP | SD | DW | LEE | R-001 | 1999-12-31 | EFF |  |  | P 80082 | BOD, Carbonaceous 5 day, 20C |  | 0.9 |  | MG/L | AB - Annual Average
FL0030325 | WATERWAY ESTATES ADVANCED WWTP | SD | DW | LEE | R-001 | 1999-12-31 | EFF |  |  | P 00530 | Solids, Total Suspended |  | 1.4 |  | MG/L | DD - Daily Maximum
FL0030325 | WATERWAY ESTATES ADVANCED WWTP | SD | DW | LEE | R-001 | 1999-12-31 | EFF |  |  | P 00530 | Solids, Total Suspended |  | 0.9 |  | MG/L | AB - Annual Average
FL0030325 | WATERWAY ESTATES ADVANCED WWTP | SD | DW | LEE | R-001 | 1999-12-31 | EFF |  |  | P 00530 | Solids, Total Suspended |  | 1 |  | MG/L | MK - Monthly Average
FL0030325 | WATERWAY ESTATES ADVANCED WWTP | SD | DW | LEE | R-001 | 1999-12-31 |  |  |  | P 00400 | pH |  | 6.8 |  | SU | ME - Minimum
FL0030325 | WATERWAY ESTATES ADVANCED WWTP | SD | DW | LEE | R-001 | 1999-12-31 |  |  |  | P 00400 | pH |  | 7.4 |  | SU | DD - Daily Maximum
FL0030325 | WATERWAY ESTATES ADVANCED WWTP | SD | DW | LEE | R-001 | 1999-12-31 | EFF |  |  | P 00600 | Nitrogen, Total |  | 1.5 |  | MG/L | MK - Monthly Average
FL0030325 | WATERWAY ESTATES ADVANCED WWTP | SD | DW | LEE | R-001 | 1999-12-31 | EFF |  |  | P 00600 | Nitrogen, Total |  | 9.1 |  | LBS/DAY | MK - Monthly Average
FL0030325 | WATERWAY ESTATES ADVANCED WWTP | SD | DW | LEE | R-001 | 1999-12-31 | EFF |  |  | P 00665 | Phosphorus, Total (as P) |  | 0.2 |  | LBS/DAY | MK - Monthly Average
FL0030325 | WATERWAY ESTATES ADVANCED WWTP | SD | DW | LEE | R-001 | 1999-12-31 | EFF |  |  | P 00665 | Phosphorus, Total (as P) |  | 0.03 |  | MG/L | MK - Monthly Average
FL0030325 | WATERWAY ESTATES ADVANCED WWTP | SD | DW | LEE | R-001 | 1999-12-31 | EFF |  |  | P 00665 | Phosphorus, Total (as P) |  | 0.06 |  | MG/L | DD - Daily Maximum
FL0030325 | WATERWAY ESTATES ADVANCED WWTP | SD | DW | LEE | R-001 | 1999-12-31 | EFF |  |  | P 31616 | Coliform, Fecal Mf, M-Fc Broth,44 5c |  | 1.1 |  | #/100ML | MK - Monthly Average
FL0030325 | WATERWAY ESTATES ADVANCED WWTP | SD | DW | LEE | R-001 | 1999-12-31 | EFF |  |  | P 31616 | Coliform, Fecal Mf, M-Fc Broth,44 5c |  | 3 |  | #/100ML | MB - Maximum
FL0030325 | WATERWAY ESTATES ADVANCED WWTP | SD | DW | LEE | R-001 | 1999-12-31 | EFF |  |  | P 31616 | Coliform, Fecal Mf, M-Fc Broth,44 5c |  | 2.3 |  | #/100ML | AB - Annual Average
FL0030325 | WATERWAY ESTATES ADVANCED WWTP | SD | DW | LEE | R-001 | 1999-12-31 | EFF |  |  | P 00300 | Oxygen, Dissolved (DO) |  | 6 |  | MG/L | ME - Minimum
FL0030325 | WATERWAY ESTATES ADVANCED WWTP | SD | DW | LEE | R-001 | 1999-12-31 | EFF |  |  | P 00300 | Oxygen, Dissolved (DO) |  | 6.8 |  | MG/L | MK - Monthly Average
FL0030325 | WATERWAY ESTATES ADVANCED WWTP | SD | DW | LEE | R-001 | 1999-11-30 | EFF |  |  | P 50053 | Flow, Wwtp, Monthly Average |  | 1.25 |  | MGD | MB - Maximum
FL0030325 | WATERWAY ESTATES ADVANCED WWTP | SD | DW | LEE | R-001 | 1999-11-30 | EFF |  |  | P 50053 | Flow, Wwtp, Monthly Average |  | 0.89 |  | MGD | MK - Monthly Average
FL0030325 | WATERWAY ESTATES ADVANCED WWTP | SD | DW | LEE | R-001 | 1999-11-30 | INF |  |  | P 80082 | BOD, Carbonaceous 5 day, 20C |  | 223 |  | MG/L | MK - Monthly Average
FL0030325 | WATERWAY ESTATES ADVANCED WWTP | SD | DW | LEE | R-001 | 1999-11-30 | INF |  |  | P 80082 | BOD, Carbonaceous 5 day, 20C |  | 280 |  | MG/L | DD - Daily Maximum
FL0030325 | WATERWAY ESTATES ADVANCED WWTP | SD | DW | LEE | R-001 | 1999-11-30 | INF |  |  | P 00530 | Solids, Total Suspended |  | 180 |  | MG/L | MK - Monthly Average
FL0030325 | WATERWAY ESTATES ADVANCED WWTP | SD | DW | LEE | R-001 | 1999-11-30 | INF |  |  | P 00530 | Solids, Total Suspended |  | 265 |  | MG/L | MB - Maximum
FL0030325 | WATERWAY ESTATES ADVANCED WWTP | SD | DW | LEE | R-001 | 1999-11-30 | EFF |  |  | P 80082 | BOD, Carbonaceous 5 day, 20C |  | <2 |  | MG/L | DD - Daily Maximum
FL0030325 | WATERWAY ESTATES ADVANCED WWTP | SD | DW | LEE | R-001 | 1999-11-30 | EFF |  |  | P 80082 | BOD, Carbonaceous 5 day, 20C |  | 0.7 |  | MG/L | MK - Monthly Average
FL0030325 | WATERWAY ESTATES ADVANCED WWTP | SD | DW | LEE | R-001 | 1999-11-30 | EFF |  |  | P 80082 | BOD, Carbonaceous 5 day, 20C |  | 0.9 |  | MG/L | AB - Annual Average
FL0030325 | WATERWAY ESTATES ADVANCED WWTP | SD | DW | LEE | R-001 | 1999-11-30 | EFF |  |  | P 00530 | Solids, Total Suspended |  | 0.6 |  | MG/L | MK - Monthly Average
FL0030325 | WATERWAY ESTATES ADVANCED WWTP | SD | DW | LEE | R-001 | 1999-11-30 | EFF |  |  | P 00530 | Solids, Total Suspended |  | 1.2 |  | MG/L | DD - Daily Maximum
FL0030325 | WATERWAY ESTATES ADVANCED WWTP | SD | DW | LEE | R-001 | 1999-11-30 | EFF |  |  | P 00530 | Solids, Total Suspended |  | 0.9 |  | MG/L | AB - Annual Average
FL0030325 | WATERWAY ESTATES ADVANCED WWTP | SD | DW | LEE | R-001 | 1999-11-30 |  |  |  | P 00400 | pH |  | 7.7 |  | SU | DD - Daily Maximum
FL0030325 | WATERWAY ESTATES ADVANCED WWTP | SD | DW | LEE | R-001 | 1999-11-30 |  |  |  | P 00400 | pH |  | 6.8 |  | SU | ME - Minimum
FL0030325 | WATERWAY ESTATES ADVANCED WWTP | SD | DW | LEE | R-001 | 1999-11-30 | EFF |  |  | P 00600 | Nitrogen, Total |  | 1.5 |  | MG/L | MK - Monthly Average
FL0030325 | WATERWAY ESTATES ADVANCED WWTP | SD | DW | LEE | R-001 | 1999-11-30 | EFF |  |  | P 00600 | Nitrogen, Total |  | 11.4 |  | LBS/DAY | MK - Monthly Average
FL0030325 | WATERWAY ESTATES ADVANCED WWTP | SD | DW | LEE | R-001 | 1999-11-30 | EFF |  |  | P 00665 | Phosphorus, Total (as P) |  | 0.1 |  | MG/L | DD - Daily Maximum
FL0030325 | WATERWAY ESTATES ADVANCED WWTP | SD | DW | LEE | R-001 | 1999-11-30 | EFF |  |  | P 00665 | Phosphorus, Total (as P) |  | 0.2 |  | LBS/DAY | MK - Monthly Average
FL0030325 | WATERWAY ESTATES ADVANCED WWTP | SD | DW | LEE | R-001 | 1999-11-30 | EFF |  |  | P 00665 | Phosphorus, Total (as P) |  | 0.03 |  | MG/L | MK - Monthly Average
FL0030325 | WATERWAY ESTATES ADVANCED WWTP | SD | DW | LEE | R-001 | 1999-11-30 | EFF |  |  | P 31616 | Coliform, Fecal Mf, M-Fc Broth,44 5c |  | 1.6 |  | #/100ML | MK - Monthly Average
FL0030325 | WATERWAY ESTATES ADVANCED WWTP | SD | DW | LEE | R-001 | 1999-11-30 | EFF |  |  | P 31616 | Coliform, Fecal Mf, M-Fc Broth,44 5c |  | 2.2 |  | #/100ML | AB - Annual Average
FL0030325 | WATERWAY ESTATES ADVANCED WWTP | SD | DW | LEE | R-001 | 1999-11-30 | EFF |  |  | P 31616 | Coliform, Fecal Mf, M-Fc Broth,44 5c |  | 13 |  | #/100ML | MB - Maximum
FL0030325 | WATERWAY ESTATES ADVANCED WWTP | SD | DW | LEE | R-001 | 1999-11-30 | EFF |  |  | P 00300 | Oxygen, Dissolved (DO) |  | 6.6 |  | MG/L | MK - Monthly Average
FL0030325 | WATERWAY ESTATES ADVANCED WWTP | SD | DW | LEE | R-001 | 1999-11-30 | EFF |  |  | P 00300 | Oxygen, Dissolved (DO) |  | 5.9 |  | MG/L | ME - Minimum
FL0030325 | WATERWAY ESTATES ADVANCED WWTP | SD | DW | LEE | R-001 | 1999-10-31 | EFF |  |  | P 50053 | Flow, Wwtp, Monthly Average |  | 1.01 |  | MGD | MK - Monthly Average
FL0030325 | WATERWAY ESTATES ADVANCED WWTP | SD | DW | LEE | R-001 | 1999-10-31 | EFF |  |  | P 50053 | Flow, Wwtp, Monthly Average |  | 1.25 |  | MGD | MB - Maximum
FL0030325 | WATERWAY ESTATES ADVANCED WWTP | SD | DW | LEE | R-001 | 1999-10-31 | INF |  |  | P 80082 | BOD, Carbonaceous 5 day, 20C |  | 272 |  | MG/L | DD - Daily Maximum
FL0030325 | WATERWAY ESTATES ADVANCED WWTP | SD | DW | LEE | R-001 | 1999-10-31 | INF |  |  | P 80082 | BOD, Carbonaceous 5 day, 20C |  | 149 |  | MG/L | MK - Monthly Average
FL0030325 | WATERWAY ESTATES ADVANCED WWTP | SD | DW | LEE | R-001 | 1999-10-31 | INF |  |  | P 00530 | Solids, Total Suspended |  | 127 |  | MG/L | MK - Monthly Average
FL0030325 | WATERWAY ESTATES ADVANCED WWTP | SD | DW | LEE | R-001 | 1999-10-31 | INF |  |  | P 00530 | Solids, Total Suspended |  | 271 |  | MG/L | MB - Maximum
FL0030325 | WATERWAY ESTATES ADVANCED WWTP | SD | DW | LEE | R-001 | 1999-10-31 | EFF |  |  | P 80082 | BOD, Carbonaceous 5 day, 20C |  | 1.4 |  | MG/L | DD - Daily Maximum
FL0030325 | WATERWAY ESTATES ADVANCED WWTP | SD | DW | LEE | R-001 | 1999-10-31 | EFF |  |  | P 80082 | BOD, Carbonaceous 5 day, 20C |  | 0.9 |  | MG/L | MK - Monthly Average
FL0030325 | WATERWAY ESTATES ADVANCED WWTP | SD | DW | LEE | R-001 | 1999-10-31 | EFF |  |  | P 80082 | BOD, Carbonaceous 5 day, 20C |  | 0.9 |  | MG/L | AB - Annual Average
FL0030325 | WATERWAY ESTATES ADVANCED WWTP | SD | DW | LEE | R-001 | 1999-10-31 | EFF |  |  | P 00530 | Solids, Total Suspended |  | 1.1 |  | MG/L | DD - Daily Maximum
FL0030325 | WATERWAY ESTATES ADVANCED WWTP | SD | DW | LEE | R-001 | 1999-10-31 | EFF |  |  | P 00530 | Solids, Total Suspended |  | 0.9 |  | MG/L | AB - Annual Average
FL0030325 | WATERWAY ESTATES ADVANCED WWTP | SD | DW | LEE | R-001 | 1999-10-31 | EFF |  |  | P 00530 | Solids, Total Suspended |  | 0.8 |  | MG/L | MK - Monthly Average
FL0030325 | WATERWAY ESTATES ADVANCED WWTP | SD | DW | LEE | R-001 | 1999-10-31 |  |  |  | P 00400 | pH |  | 6.8 |  | SU | ME - Minimum
FL0030325 | WATERWAY ESTATES ADVANCED WWTP | SD | DW | LEE | R-001 | 1999-10-31 |  |  |  | P 00400 | pH |  | 7.6 |  | SU | DD - Daily Maximum
FL0030325 | WATERWAY ESTATES ADVANCED WWTP | SD | DW | LEE | R-001 | 1999-10-31 | EFF |  |  | P 00600 | Nitrogen, Total |  | 11.5 |  | LBS/DAY | MK - Monthly Average
FL0030325 | WATERWAY ESTATES ADVANCED WWTP | SD | DW | LEE | R-001 | 1999-10-31 | EFF |  |  | P 00600 | Nitrogen, Total |  | 1.3 |  | MG/L | MK - Monthly Average
FL0030325 | WATERWAY ESTATES ADVANCED WWTP | SD | DW | LEE | R-001 | 1999-10-31 | EFF |  |  | P 00665 | Phosphorus, Total (as P) |  | 1 |  | LBS/DAY | MK - Monthly Average
FL0030325 | WATERWAY ESTATES ADVANCED WWTP | SD | DW | LEE | R-001 | 1999-10-31 | EFF |  |  | P 00665 | Phosphorus, Total (as P) |  | 0.3 |  | MG/L | DD - Daily Maximum
FL0030325 | WATERWAY ESTATES ADVANCED WWTP | SD | DW | LEE | R-001 | 1999-10-31 | EFF |  |  | P 00665 | Phosphorus, Total (as P) |  | 0.12 |  | MG/L | MK - Monthly Average
FL0030325 | WATERWAY ESTATES ADVANCED WWTP | SD | DW | LEE | R-001 | 1999-10-31 | EFF |  |  | P 31616 | Coliform, Fecal Mf, M-Fc Broth,44 5c |  | 2.2 |  | #/100ML | AB - Annual Average
FL0030325 | WATERWAY ESTATES ADVANCED WWTP | SD | DW | LEE | R-001 | 1999-10-31 | EFF |  |  | P 31616 | Coliform, Fecal Mf, M-Fc Broth,44 5c |  | 12.7 |  | #/100ML | MK - Monthly Average
FL0030325 | WATERWAY ESTATES ADVANCED WWTP | SD | DW | LEE | R-001 | 1999-10-31 | EFF |  |  | P 31616 | Coliform, Fecal Mf, M-Fc Broth,44 5c |  | 770 |  | #/100ML | MB - Maximum
FL0030325 | WATERWAY ESTATES ADVANCED WWTP | SD | DW | LEE | R-001 | 1999-10-31 | EFF |  |  | P 00300 | Oxygen, Dissolved (DO) |  | 5.8 |  | MG/L | ME - Minimum
FL0030325 | WATERWAY ESTATES ADVANCED WWTP | SD | DW | LEE | R-001 | 1999-10-31 | EFF |  |  | P 00300 | Oxygen, Dissolved (DO) |  | 6.6 |  | MG/L | MK - Monthly Average
FL0030325 | WATERWAY ESTATES ADVANCED WWTP | SD | DW | LEE | R-001 | 1999-08-31 | EFF |  |  | P 50053 | Flow, Wwtp, Monthly Average |  | 0.919 |  | MGD | MK - Monthly Average
FL0030325 | WATERWAY ESTATES ADVANCED WWTP | SD | DW | LEE | R-001 | 1999-08-31 | EFF |  |  | P 50053 | Flow, Wwtp, Monthly Average |  | 1.25 |  | MGD | MB - Maximum
FL0030325 | WATERWAY ESTATES ADVANCED WWTP | SD | DW | LEE | R-001 | 1999-08-31 | INF |  |  | P 80082 | BOD, Carbonaceous 5 day, 20C |  | 269 |  | MG/L | DD - Daily Maximum
FL0030325 | WATERWAY ESTATES ADVANCED WWTP | SD | DW | LEE | R-001 | 1999-08-31 | INF |  |  | P 80082 | BOD, Carbonaceous 5 day, 20C |  | 158 |  | MG/L | MK - Monthly Average
FL0030325 | WATERWAY ESTATES ADVANCED WWTP | SD | DW | LEE | R-001 | 1999-08-31 | INF |  |  | P 00530 | Solids, Total Suspended |  | 109 |  | MG/L | MK - Monthly Average
FL0030325 | WATERWAY ESTATES ADVANCED WWTP | SD | DW | LEE | R-001 | 1999-08-31 | INF |  |  | P 00530 | Solids, Total Suspended |  | 192 |  | MG/L | MB - Maximum
FL0030325 | WATERWAY ESTATES ADVANCED WWTP | SD | DW | LEE | R-001 | 1999-08-31 | EFF |  |  | P 80082 | BOD, Carbonaceous 5 day, 20C |  | 0.9 |  | MG/L | AB - Annual Average
FL0030325 | WATERWAY ESTATES ADVANCED WWTP | SD | DW | LEE | R-001 | 1999-08-31 | EFF |  |  | P 80082 | BOD, Carbonaceous 5 day, 20C |  | 1.1 |  | MG/L | MK - Monthly Average
FL0030325 | WATERWAY ESTATES ADVANCED WWTP | SD | DW | LEE | R-001 | 1999-08-31 | EFF |  |  | P 80082 | BOD, Carbonaceous 5 day, 20C |  | <2 |  | MG/L | DD - Daily Maximum
FL0030325 | WATERWAY ESTATES ADVANCED WWTP | SD | DW | LEE | R-001 | 1999-08-31 | EFF |  |  | P 00530 | Solids, Total Suspended |  | 1.5 |  | MG/L | DD - Daily Maximum
FL0030325 | WATERWAY ESTATES ADVANCED WWTP | SD | DW | LEE | R-001 | 1999-08-31 | EFF |  |  | P 00530 | Solids, Total Suspended |  | 1 |  | MG/L | MK - Monthly Average
FL0030325 | WATERWAY ESTATES ADVANCED WWTP | SD | DW | LEE | R-001 | 1999-08-31 | EFF |  |  | P 00530 | Solids, Total Suspended |  | 1 |  | MG/L | AB - Annual Average
FL0030325 | WATERWAY ESTATES ADVANCED WWTP | SD | DW | LEE | R-001 | 1999-08-31 |  |  |  | P 00400 | pH |  | ANC |  | SU | DD - Daily Maximum
FL0030325 | WATERWAY ESTATES ADVANCED WWTP | SD | DW | LEE | R-001 | 1999-08-31 |  |  |  | P 00400 | pH |  | 6.5 |  | SU | ME - Minimum
FL0030325 | WATERWAY ESTATES ADVANCED WWTP | SD | DW | LEE | R-001 | 1999-08-31 | EFF |  |  | P 00600 | Nitrogen, Total |  | 12.6 |  | LBS/DAY | MK - Monthly Average
FL0030325 | WATERWAY ESTATES ADVANCED WWTP | SD | DW | LEE | R-001 | 1999-08-31 | EFF |  |  | P 00600 | Nitrogen, Total |  | 1.6 |  | MG/L | MK - Monthly Average
FL0030325 | WATERWAY ESTATES ADVANCED WWTP | SD | DW | LEE | R-001 | 1999-08-31 | EFF |  |  | P 00665 | Phosphorus, Total (as P) |  | 0.1 |  | MG/L | MK - Monthly Average
FL0030325 | WATERWAY ESTATES ADVANCED WWTP | SD | DW | LEE | R-001 | 1999-08-31 | EFF |  |  | P 00665 | Phosphorus, Total (as P) |  | 0.8 |  | LBS/DAY | MK - Monthly Average
FL0030325 | WATERWAY ESTATES ADVANCED WWTP | SD | DW | LEE | R-001 | 1999-08-31 | EFF |  |  | P 00665 | Phosphorus, Total (as P) |  | 0.2 |  | MG/L | DD - Daily Maximum
FL0030325 | WATERWAY ESTATES ADVANCED WWTP | SD | DW | LEE | R-001 | 1999-08-31 | EFF |  |  | P 31616 | Coliform, Fecal Mf, M-Fc Broth,44 5c |  | 1.3 |  | #/100ML | AB - Annual Average
FL0030325 | WATERWAY ESTATES ADVANCED WWTP | SD | DW | LEE | R-001 | 1999-08-31 | EFF |  |  | P 31616 | Coliform, Fecal Mf, M-Fc Broth,44 5c |  | 1.5 |  | #/100ML | MK - Monthly Average
FL0030325 | WATERWAY ESTATES ADVANCED WWTP | SD | DW | LEE | R-001 | 1999-08-31 | EFF |  |  | P 31616 | Coliform, Fecal Mf, M-Fc Broth,44 5c |  | 47 |  | #/100ML | MB - Maximum
FL0030325 | WATERWAY ESTATES ADVANCED WWTP | SD | DW | LEE | R-001 | 1999-08-31 | EFF |  |  | P 00300 | Oxygen, Dissolved (DO) |  | 6 |  | MG/L | ME - Minimum
FL0030325 | WATERWAY ESTATES ADVANCED WWTP | SD | DW | LEE | R-001 | 1999-08-31 | EFF |  |  | P 00300 | Oxygen, Dissolved (DO) |  | 7.1 |  | MG/L | MK - Monthly Average
FL0030325 | WATERWAY ESTATES ADVANCED WWTP | SD | DW | LEE | R-001 | 1999-07-30 | EFF |  |  | P 50053 | Flow, Wwtp, Monthly Average |  | 0.965 |  | MGD | MK - Monthly Average
FL0030325 | WATERWAY ESTATES ADVANCED WWTP | SD | DW | LEE | R-001 | 1999-07-30 | EFF |  |  | P 50053 | Flow, Wwtp, Monthly Average |  | 1.25 |  | MGD | MB - Maximum
FL0030325 | WATERWAY ESTATES ADVANCED WWTP | SD | DW | LEE | R-001 | 1999-07-30 | INF |  |  | P 80082 | BOD, Carbonaceous 5 day, 20C |  | 158 |  | MG/L | MK - Monthly Average
FL0030325 | WATERWAY ESTATES ADVANCED WWTP | SD | DW | LEE | R-001 | 1999-07-30 | INF |  |  | P 80082 | BOD, Carbonaceous 5 day, 20C |  | 188 |  | MG/L | DD - Daily Maximum
FL0030325 | WATERWAY ESTATES ADVANCED WWTP | SD | DW | LEE | R-001 | 1999-07-30 | INF |  |  | P 00530 | Solids, Total Suspended |  | 81 |  | MG/L | MK - Monthly Average
FL0030325 | WATERWAY ESTATES ADVANCED WWTP | SD | DW | LEE | R-001 | 1999-07-30 | INF |  |  | P 00530 | Solids, Total Suspended |  | 180 |  | MG/L | MB - Maximum
FL0030325 | WATERWAY ESTATES ADVANCED WWTP | SD | DW | LEE | R-001 | 1999-07-30 | EFF |  |  | P 80082 | BOD, Carbonaceous 5 day, 20C |  | 0.9 |  | MG/L | AB - Annual Average
FL0030325 | WATERWAY ESTATES ADVANCED WWTP | SD | DW | LEE | R-001 | 1999-07-30 | EFF |  |  | P 80082 | BOD, Carbonaceous 5 day, 20C |  | 0.9 |  | MG/L | MK - Monthly Average
FL0030325 | WATERWAY ESTATES ADVANCED WWTP | SD | DW | LEE | R-001 | 1999-07-30 | EFF |  |  | P 80082 | BOD, Carbonaceous 5 day, 20C |  | <2 |  | MG/L | DD - Daily Maximum
FL0030325 | WATERWAY ESTATES ADVANCED WWTP | SD | DW | LEE | R-001 | 1999-07-30 | EFF |  |  | P 00530 | Solids, Total Suspended |  | 1 |  | MG/L | AB - Annual Average
FL0030325 | WATERWAY ESTATES ADVANCED WWTP | SD | DW | LEE | R-001 | 1999-07-30 | EFF |  |  | P 00530 | Solids, Total Suspended |  | 0.8 |  | MG/L | MK - Monthly Average
FL0030325 | WATERWAY ESTATES ADVANCED WWTP | SD | DW | LEE | R-001 | 1999-07-30 | EFF |  |  | P 00530 | Solids, Total Suspended |  | 2 |  | MG/L | DD - Daily Maximum
FL0030325 | WATERWAY ESTATES ADVANCED WWTP | SD | DW | LEE | R-001 | 1999-07-30 |  |  |  | P 00400 | pH |  | 6.5 |  | SU | ME - Minimum
FL0030325 | WATERWAY ESTATES ADVANCED WWTP | SD | DW | LEE | R-001 | 1999-07-30 |  |  |  | P 00400 | pH |  | 7.8 |  | SU | DD - Daily Maximum
FL0030325 | WATERWAY ESTATES ADVANCED WWTP | SD | DW | LEE | R-001 | 1999-07-30 | EFF |  |  | P 00600 | Nitrogen, Total |  | 1.1 |  | MG/L | MK - Monthly Average
FL0030325 | WATERWAY ESTATES ADVANCED WWTP | SD | DW | LEE | R-001 | 1999-07-30 | EFF |  |  | P 00665 | Phosphorus, Total (as P) |  | 0.1 |  | MG/L | MK - Monthly Average
FL0030325 | WATERWAY ESTATES ADVANCED WWTP | SD | DW | LEE | R-001 | 1999-07-30 | EFF |  |  | P 00665 | Phosphorus, Total (as P) |  | 0.2 |  | MG/L | DD - Daily Maximum
FL0030325 | WATERWAY ESTATES ADVANCED WWTP | SD | DW | LEE | R-001 | 1999-07-30 | EFF |  |  | P 31616 | Coliform, Fecal Mf, M-Fc Broth,44 5c |  | 1.6 |  | #/100ML | AB - Annual Average
FL0030325 | WATERWAY ESTATES ADVANCED WWTP | SD | DW | LEE | R-001 | 1999-07-30 | EFF |  |  | P 31616 | Coliform, Fecal Mf, M-Fc Broth,44 5c |  | 1.1 |  | #/100ML | MK - Monthly Average
FL0030325 | WATERWAY ESTATES ADVANCED WWTP | SD | DW | LEE | R-001 | 1999-07-30 | EFF |  |  | P 31616 | Coliform, Fecal Mf, M-Fc Broth,44 5c |  | 2 |  | #/100ML | MB - Maximum
FL0030325 | WATERWAY ESTATES ADVANCED WWTP | SD | DW | LEE | R-001 | 1999-07-30 | EFF |  |  | P 00300 | Oxygen, Dissolved (DO) |  | 5.5 |  | MG/L | ME - Minimum
FL0030325 | WATERWAY ESTATES ADVANCED WWTP | SD | DW | LEE | R-001 | 1999-07-30 | EFF |  |  | P 00300 | Oxygen, Dissolved (DO) |  | 6.7 |  | MG/L | MK - Monthly Average
FL0030325 | WATERWAY ESTATES ADVANCED WWTP | SD | DW | LEE | R-001 | 1999-04-30 | EFF |  |  | P 50053 | Flow, Wwtp, Monthly Average |  | 1.25 |  | MGD | MB - Maximum
FL0030325 | WATERWAY ESTATES ADVANCED WWTP | SD | DW | LEE | R-001 | 1999-04-30 | EFF |  |  | P 50053 | Flow, Wwtp, Monthly Average |  | 0.671 |  | MGD | MK - Monthly Average
FL0030325 | WATERWAY ESTATES ADVANCED WWTP | SD | DW | LEE | R-001 | 1999-04-30 | INF |  |  | P 80082 | BOD, Carbonaceous 5 day, 20C |  | 295 |  | MG/L | MK - Monthly Average
FL0030325 | WATERWAY ESTATES ADVANCED WWTP | SD | DW | LEE | R-001 | 1999-04-30 | INF |  |  | P 80082 | BOD, Carbonaceous 5 day, 20C |  | 431 |  | MG/L | DD - Daily Maximum
FL0030325 | WATERWAY ESTATES ADVANCED WWTP | SD | DW | LEE | R-001 | 1999-04-30 | INF |  |  | P 00530 | Solids, Total Suspended |  | 229 |  | MG/L | MK - Monthly Average
FL0030325 | WATERWAY ESTATES ADVANCED WWTP | SD | DW | LEE | R-001 | 1999-04-30 | INF |  |  | P 00530 | Solids, Total Suspended |  | 407 |  | MG/L | MB - Maximum
FL0030325 | WATERWAY ESTATES ADVANCED WWTP | SD | DW | LEE | R-001 | 1999-04-30 | EFF |  |  | P 80082 | BOD, Carbonaceous 5 day, 20C |  | 0.9 |  | MG/L | AB - Annual Average
FL0030325 | WATERWAY ESTATES ADVANCED WWTP | SD | DW | LEE | R-001 | 1999-04-30 | EFF |  |  | P 80082 | BOD, Carbonaceous 5 day, 20C |  | 1.1 |  | MG/L | MK - Monthly Average
FL0030325 | WATERWAY ESTATES ADVANCED WWTP | SD | DW | LEE | R-001 | 1999-04-30 | EFF |  |  | P 80082 | BOD, Carbonaceous 5 day, 20C |  | 2.1 |  | MG/L | DD - Daily Maximum
FL0030325 | WATERWAY ESTATES ADVANCED WWTP | SD | DW | LEE | R-001 | 1999-04-30 | EFF |  |  | P 00530 | Solids, Total Suspended |  | 1.3 |  | MG/L | MK - Monthly Average
FL0030325 | WATERWAY ESTATES ADVANCED WWTP | SD | DW | LEE | R-001 | 1999-04-30 | EFF |  |  | P 00530 | Solids, Total Suspended |  | 1 |  | MG/L | AB - Annual Average
FL0030325 | WATERWAY ESTATES ADVANCED WWTP | SD | DW | LEE | R-001 | 1999-04-30 | EFF |  |  | P 00530 | Solids, Total Suspended |  | 2.2 |  | MG/L | DD - Daily Maximum
FL0030325 | WATERWAY ESTATES ADVANCED WWTP | SD | DW | LEE | R-001 | 1999-04-30 |  |  |  | P 00400 | pH |  | 7.7 |  | SU | DD - Daily Maximum
FL0030325 | WATERWAY ESTATES ADVANCED WWTP | SD | DW | LEE | R-001 | 1999-04-30 |  |  |  | P 00400 | pH |  | 6.6 |  | SU | ME - Minimum
FL0030325 | WATERWAY ESTATES ADVANCED WWTP | SD | DW | LEE | R-001 | 1999-04-30 | EFF |  |  | P 00600 | Nitrogen, Total |  | 5.5 |  | LBS/DAY | MK - Monthly Average
FL0030325 | WATERWAY ESTATES ADVANCED WWTP | SD | DW | LEE | R-001 | 1999-04-30 | EFF |  |  | P 00600 | Nitrogen, Total |  | 1.5 |  | MG/L | MK - Monthly Average
FL0030325 | WATERWAY ESTATES ADVANCED WWTP | SD | DW | LEE | R-001 | 1999-04-30 | EFF |  |  | P 00665 | Phosphorus, Total (as P) |  | 1.1 |  | LBS/DAY | MK - Monthly Average
FL0030325 | WATERWAY ESTATES ADVANCED WWTP | SD | DW | LEE | R-001 | 1999-04-30 | EFF |  |  | P 00665 | Phosphorus, Total (as P) |  | 0.3 |  | MG/L | MK - Monthly Average
FL0030325 | WATERWAY ESTATES ADVANCED WWTP | SD | DW | LEE | R-001 | 1999-04-30 | EFF |  |  | P 00665 | Phosphorus, Total (as P) |  | 0.6 |  | MG/L | DD - Daily Maximum
FL0030325 | WATERWAY ESTATES ADVANCED WWTP | SD | DW | LEE | R-001 | 1999-04-30 | EFF |  |  | P 31616 | Coliform, Fecal Mf, M-Fc Broth,44 5c |  | <1 |  | #/100ML | MB - Maximum
FL0030325 | WATERWAY ESTATES ADVANCED WWTP | SD | DW | LEE | R-001 | 1999-04-30 | EFF |  |  | P 31616 | Coliform, Fecal Mf, M-Fc Broth,44 5c |  | 2.6 |  | #/100ML | AB - Annual Average
FL0030325 | WATERWAY ESTATES ADVANCED WWTP | SD | DW | LEE | R-001 | 1999-04-30 | EFF |  |  | P 31616 | Coliform, Fecal Mf, M-Fc Broth,44 5c |  | <1 |  | #/100ML | MK - Monthly Average
FL0030325 | WATERWAY ESTATES ADVANCED WWTP | SD | DW | LEE | R-001 | 1999-04-30 | EFF |  |  | P 00300 | Oxygen, Dissolved (DO) |  | 5.5 |  | MG/L | ME - Minimum
FL0030325 | WATERWAY ESTATES ADVANCED WWTP | SD | DW | LEE | R-001 | 1999-04-30 | EFF |  |  | P 00300 | Oxygen, Dissolved (DO) |  | 6.5 |  | MG/L | MK - Monthly Average
FL0030325 | WATERWAY ESTATES ADVANCED WWTP | SD | DW | LEE | R-001 | 1999-03-31 | EFF |  |  | P 50053 | Flow, Wwtp, Monthly Average |  | ANC |  | MGD | MB - Maximum
FL0030325 | WATERWAY ESTATES ADVANCED WWTP | SD | DW | LEE | R-001 | 1999-03-31 | EFF |  |  | P 50053 | Flow, Wwtp, Monthly Average |  | ANC |  | MGD | MK - Monthly Average
FL0030325 | WATERWAY ESTATES ADVANCED WWTP | SD | DW | LEE | R-001 | 1999-03-31 | INF |  |  | P 80082 | BOD, Carbonaceous 5 day, 20C |  | ANC |  | MG/L | MK - Monthly Average
FL0030325 | WATERWAY ESTATES ADVANCED WWTP | SD | DW | LEE | R-001 | 1999-03-31 | INF |  |  | P 80082 | BOD, Carbonaceous 5 day, 20C |  | ANC |  | MG/L | DD - Daily Maximum
FL0030325 | WATERWAY ESTATES ADVANCED WWTP | SD | DW | LEE | R-001 | 1999-03-31 | INF |  |  | P 00530 | Solids, Total Suspended |  | ANC |  | MG/L | MK - Monthly Average
FL0030325 | WATERWAY ESTATES ADVANCED WWTP | SD | DW | LEE | R-001 | 1999-03-31 | INF |  |  | P 00530 | Solids, Total Suspended |  | ANC |  | MG/L | MB - Maximum
FL0030325 | WATERWAY ESTATES ADVANCED WWTP | SD | DW | LEE | R-001 | 1999-03-31 | EFF |  |  | P 80082 | BOD, Carbonaceous 5 day, 20C |  | ANC |  | MG/L | DD - Daily Maximum
FL0030325 | WATERWAY ESTATES ADVANCED WWTP | SD | DW | LEE | R-001 | 1999-03-31 | EFF |  |  | P 80082 | BOD, Carbonaceous 5 day, 20C |  | ANC |  | MG/L | AB - Annual Average
FL0030325 | WATERWAY ESTATES ADVANCED WWTP | SD | DW | LEE | R-001 | 1999-03-31 | EFF |  |  | P 80082 | BOD, Carbonaceous 5 day, 20C |  | ANC |  | MG/L | MK - Monthly Average
FL0030325 | WATERWAY ESTATES ADVANCED WWTP | SD | DW | LEE | R-001 | 1999-03-31 | EFF |  |  | P 00530 | Solids, Total Suspended |  | ANC |  | MG/L | AB - Annual Average
FL0030325 | WATERWAY ESTATES ADVANCED WWTP | SD | DW | LEE | R-001 | 1999-03-31 | EFF |  |  | P 00530 | Solids, Total Suspended |  | ANC |  | MG/L | MK - Monthly Average
FL0030325 | WATERWAY ESTATES ADVANCED WWTP | SD | DW | LEE | R-001 | 1999-03-31 | EFF |  |  | P 00530 | Solids, Total Suspended |  | ANC |  | MG/L | DD - Daily Maximum
FL0030325 | WATERWAY ESTATES ADVANCED WWTP | SD | DW | LEE | R-001 | 1999-03-31 |  |  |  | P 00400 | pH |  | ANC |  | SU | ME - Minimum
FL0030325 | WATERWAY ESTATES ADVANCED WWTP | SD | DW | LEE | R-001 | 1999-03-31 |  |  |  | P 00400 | pH |  | ANC |  | SU | DD - Daily Maximum
FL0030325 | WATERWAY ESTATES ADVANCED WWTP | SD | DW | LEE | R-001 | 1999-03-31 | EFF |  |  | P 00600 | Nitrogen, Total |  | 2.6 |  | MG/L | MK - Monthly Average
FL0030325 | WATERWAY ESTATES ADVANCED WWTP | SD | DW | LEE | R-001 | 1999-03-31 | EFF |  |  | P 00600 | Nitrogen, Total |  | 14.3 |  | LBS/DAY | MK - Monthly Average
FL0030325 | WATERWAY ESTATES ADVANCED WWTP | SD | DW | LEE | R-001 | 1999-03-31 | EFF |  |  | P 00665 | Phosphorus, Total (as P) |  | 0.15 |  | MG/L | MK - Monthly Average
FL0030325 | WATERWAY ESTATES ADVANCED WWTP | SD | DW | LEE | R-001 | 1999-03-31 | EFF |  |  | P 00665 | Phosphorus, Total (as P) |  | 0.8 |  | LBS/DAY | MK - Monthly Average
FL0030325 | WATERWAY ESTATES ADVANCED WWTP | SD | DW | LEE | R-001 | 1999-03-31 | EFF |  |  | P 00665 | Phosphorus, Total (as P) |  | 0.2 |  | MG/L | DD - Daily Maximum
FL0030325 | WATERWAY ESTATES ADVANCED WWTP | SD | DW | LEE | R-001 | 1999-03-31 | EFF |  |  | P 31616 | Coliform, Fecal Mf, M-Fc Broth,44 5c |  | 2.9 |  | #/100ML | AB - Annual Average
FL0030325 | WATERWAY ESTATES ADVANCED WWTP | SD | DW | LEE | R-001 | 1999-03-31 | EFF |  |  | P 31616 | Coliform, Fecal Mf, M-Fc Broth,44 5c |  | <1 |  | #/100ML | MK - Monthly Average
FL0030325 | WATERWAY ESTATES ADVANCED WWTP | SD | DW | LEE | R-001 | 1999-03-31 | EFF |  |  | P 31616 | Coliform, Fecal Mf, M-Fc Broth,44 5c |  | <1 |  | #/100ML | MB - Maximum
FL0030325 | WATERWAY ESTATES ADVANCED WWTP | SD | DW | LEE | R-001 | 1999-03-31 | EFF |  |  | P 00300 | Oxygen, Dissolved (DO) |  | 5.4 |  | MG/L | ME - Minimum
FL0030325 | WATERWAY ESTATES ADVANCED WWTP | SD | DW | LEE | R-001 | 1999-03-31 | EFF |  |  | P 00300 | Oxygen, Dissolved (DO) |  | 6.8 |  | MG/L | MK - Monthly Average
FL0030325 | WATERWAY ESTATES ADVANCED WWTP | SD | DW | LEE | R-001 | 1999-02-28 | EFF |  |  | P 50053 | Flow, Wwtp, Monthly Average |  | 0.007 |  | MGD | MK - Monthly Average
FL0030325 | WATERWAY ESTATES ADVANCED WWTP | SD | DW | LEE | R-001 | 1999-02-28 | EFF |  |  | P 50053 | Flow, Wwtp, Monthly Average |  | anc |  | MGD | MB - Maximum
FL0030325 | WATERWAY ESTATES ADVANCED WWTP | SD | DW | LEE | R-001 | 1999-02-28 | INF |  |  | P 80082 | BOD, Carbonaceous 5 day, 20C |  | anc |  | MG/L | DD - Daily Maximum
FL0030325 | WATERWAY ESTATES ADVANCED WWTP | SD | DW | LEE | R-001 | 1999-02-28 | INF |  |  | P 80082 | BOD, Carbonaceous 5 day, 20C |  | anc |  | MG/L | MK - Monthly Average
FL0030325 | WATERWAY ESTATES ADVANCED WWTP | SD | DW | LEE | R-001 | 1999-02-28 | INF |  |  | P 00530 | Solids, Total Suspended |  | anc |  | MG/L | MK - Monthly Average
FL0030325 | WATERWAY ESTATES ADVANCED WWTP | SD | DW | LEE | R-001 | 1999-02-28 | INF |  |  | P 00530 | Solids, Total Suspended |  | anc |  | MG/L | MB - Maximum
FL0030325 | WATERWAY ESTATES ADVANCED WWTP | SD | DW | LEE | R-001 | 1999-02-28 | EFF |  |  | P 80082 | BOD, Carbonaceous 5 day, 20C |  | anc |  | MG/L | DD - Daily Maximum
FL0030325 | WATERWAY ESTATES ADVANCED WWTP | SD | DW | LEE | R-001 | 1999-02-28 | EFF |  |  | P 80082 | BOD, Carbonaceous 5 day, 20C |  | anc |  | MG/L | MK - Monthly Average
FL0030325 | WATERWAY ESTATES ADVANCED WWTP | SD | DW | LEE | R-001 | 1999-02-28 | EFF |  |  | P 80082 | BOD, Carbonaceous 5 day, 20C |  | anc |  | MG/L | AB - Annual Average
FL0030325 | WATERWAY ESTATES ADVANCED WWTP | SD | DW | LEE | R-001 | 1999-02-28 | EFF |  |  | P 00530 | Solids, Total Suspended |  | anc |  | MG/L | DD - Daily Maximum
FL0030325 | WATERWAY ESTATES ADVANCED WWTP | SD | DW | LEE | R-001 | 1999-02-28 | EFF |  |  | P 00530 | Solids, Total Suspended |  | 1.5 |  | MG/L | MK - Monthly Average
FL0030325 | WATERWAY ESTATES ADVANCED WWTP | SD | DW | LEE | R-001 | 1999-02-28 | EFF |  |  | P 00530 | Solids, Total Suspended |  | anc |  | MG/L | AB - Annual Average
FL0030325 | WATERWAY ESTATES ADVANCED WWTP | SD | DW | LEE | R-001 | 1999-02-28 |  |  |  | P 00400 | pH |  | anc |  | SU | ME - Minimum
FL0030325 | WATERWAY ESTATES ADVANCED WWTP | SD | DW | LEE | R-001 | 1999-02-28 |  |  |  | P 00400 | pH |  | anc |  | SU | DD - Daily Maximum
FL0030325 | WATERWAY ESTATES ADVANCED WWTP | SD | DW | LEE | R-001 | 1999-02-28 | EFF |  |  | P 00600 | Nitrogen, Total |  | anc |  | MG/L | MK - Monthly Average
FL0030325 | WATERWAY ESTATES ADVANCED WWTP | SD | DW | LEE | R-001 | 1999-02-28 | EFF |  |  | P 00600 | Nitrogen, Total |  | anc |  | LBS/DAY | MK - Monthly Average
FL0030325 | WATERWAY ESTATES ADVANCED WWTP | SD | DW | LEE | R-001 | 1999-02-28 | EFF |  |  | P 00665 | Phosphorus, Total (as P) |  | anc |  | MG/L | MK - Monthly Average
FL0030325 | WATERWAY ESTATES ADVANCED WWTP | SD | DW | LEE | R-001 | 1999-02-28 | EFF |  |  | P 00665 | Phosphorus, Total (as P) |  | anc |  | LBS/DAY | MK - Monthly Average
FL0030325 | WATERWAY ESTATES ADVANCED WWTP | SD | DW | LEE | R-001 | 1999-02-28 | EFF |  |  | P 00665 | Phosphorus, Total (as P) |  | anc |  | MG/L | DD - Daily Maximum
FL0030325 | WATERWAY ESTATES ADVANCED WWTP | SD | DW | LEE | R-001 | 1999-02-28 | EFF |  |  | P 31616 | Coliform, Fecal Mf, M-Fc Broth,44 5c |  | <1.0 |  | #/100ML | MB - Maximum
FL0030325 | WATERWAY ESTATES ADVANCED WWTP | SD | DW | LEE | R-001 | 1999-02-28 | EFF |  |  | P 31616 | Coliform, Fecal Mf, M-Fc Broth,44 5c |  | anc |  | #/100ML | MK - Monthly Average
FL0030325 | WATERWAY ESTATES ADVANCED WWTP | SD | DW | LEE | R-001 | 1999-02-28 | EFF |  |  | P 31616 | Coliform, Fecal Mf, M-Fc Broth,44 5c |  | anc |  | #/100ML | AB - Annual Average
FL0030325 | WATERWAY ESTATES ADVANCED WWTP | SD | DW | LEE | R-001 | 1999-02-28 | EFF |  |  | P 00300 | Oxygen, Dissolved (DO) |  | anc |  | MG/L | MK - Monthly Average
FL0030325 | WATERWAY ESTATES ADVANCED WWTP | SD | DW | LEE | R-001 | 1999-02-28 | EFF |  |  | P 00300 | Oxygen, Dissolved (DO) |  | anc |  | MG/L | ME - Minimum
FL0030325 | WATERWAY ESTATES ADVANCED WWTP | SD | DW | LEE | R-001 | 1999-01-31 | EFF |  |  | P 50053 | Flow, Wwtp, Monthly Average |  | 1.25 |  | MGD | MB - Maximum
FL0030325 | WATERWAY ESTATES ADVANCED WWTP | SD | DW | LEE | R-001 | 1999-01-31 | EFF |  |  | P 50053 | Flow, Wwtp, Monthly Average |  | 0.805 |  | MGD | MK - Monthly Average
FL0030325 | WATERWAY ESTATES ADVANCED WWTP | SD | DW | LEE | R-001 | 1999-01-31 | INF |  |  | P 80082 | BOD, Carbonaceous 5 day, 20C |  | 338 |  | MG/L | DD - Daily Maximum
FL0030325 | WATERWAY ESTATES ADVANCED WWTP | SD | DW | LEE | R-001 | 1999-01-31 | INF |  |  | P 80082 | BOD, Carbonaceous 5 day, 20C |  | 245 |  | MG/L | MK - Monthly Average
FL0030325 | WATERWAY ESTATES ADVANCED WWTP | SD | DW | LEE | R-001 | 1999-01-31 | INF |  |  | P 00530 | Solids, Total Suspended |  | 242 |  | MG/L | MK - Monthly Average
FL0030325 | WATERWAY ESTATES ADVANCED WWTP | SD | DW | LEE | R-001 | 1999-01-31 | INF |  |  | P 00530 | Solids, Total Suspended |  | 311 |  | MG/L | MB - Maximum
FL0030325 | WATERWAY ESTATES ADVANCED WWTP | SD | DW | LEE | R-001 | 1999-01-31 | EFF |  |  | P 80082 | BOD, Carbonaceous 5 day, 20C |  | 1.8 |  | MG/L | DD - Daily Maximum
FL0030325 | WATERWAY ESTATES ADVANCED WWTP | SD | DW | LEE | R-001 | 1999-01-31 | EFF |  |  | P 80082 | BOD, Carbonaceous 5 day, 20C |  | 0.9 |  | MG/L | AB - Annual Average
FL0030325 | WATERWAY ESTATES ADVANCED WWTP | SD | DW | LEE | R-001 | 1999-01-31 | EFF |  |  | P 80082 | BOD, Carbonaceous 5 day, 20C |  | 0.7 |  | MG/L | MK - Monthly Average
FL0030325 | WATERWAY ESTATES ADVANCED WWTP | SD | DW | LEE | R-001 | 1999-01-31 | EFF |  |  | P 00530 | Solids, Total Suspended |  | 0.4 |  | MG/L | MK - Monthly Average
FL0030325 | WATERWAY ESTATES ADVANCED WWTP | SD | DW | LEE | R-001 | 1999-01-31 | EFF |  |  | P 00530 | Solids, Total Suspended |  | 1 |  | MG/L | DD - Daily Maximum
FL0030325 | WATERWAY ESTATES ADVANCED WWTP | SD | DW | LEE | R-001 | 1999-01-31 | EFF |  |  | P 00530 | Solids, Total Suspended |  | 1.1 |  | MG/L | AB - Annual Average
FL0030325 | WATERWAY ESTATES ADVANCED WWTP | SD | DW | LEE | R-001 | 1999-01-31 |  |  |  | P 00400 | pH |  | 6.6 |  | SU | ME - Minimum
FL0030325 | WATERWAY ESTATES ADVANCED WWTP | SD | DW | LEE | R-001 | 1999-01-31 |  |  |  | P 00400 | pH |  | 7.4 |  | SU | DD - Daily Maximum
FL0030325 | WATERWAY ESTATES ADVANCED WWTP | SD | DW | LEE | R-001 | 1999-01-31 | EFF |  |  | P 00600 | Nitrogen, Total |  | 12.2 |  | LBS/DAY | MK - Monthly Average
FL0030325 | WATERWAY ESTATES ADVANCED WWTP | SD | DW | LEE | R-001 | 1999-01-31 | EFF |  |  | P 00600 | Nitrogen, Total |  | 1.7 |  | MG/L | MK - Monthly Average
FL0030325 | WATERWAY ESTATES ADVANCED WWTP | SD | DW | LEE | R-001 | 1999-01-31 | EFF |  |  | P 00665 | Phosphorus, Total (as P) |  | 0.3 |  | MG/L | DD - Daily Maximum
FL0030325 | WATERWAY ESTATES ADVANCED WWTP | SD | DW | LEE | R-001 | 1999-01-31 | EFF |  |  | P 00665 | Phosphorus, Total (as P) |  | 0.14 |  | MG/L | MK - Monthly Average
FL0030325 | WATERWAY ESTATES ADVANCED WWTP | SD | DW | LEE | R-001 | 1999-01-31 | EFF |  |  | P 00665 | Phosphorus, Total (as P) |  | 1.1 |  | LBS/DAY | MK - Monthly Average
FL0030325 | WATERWAY ESTATES ADVANCED WWTP | SD | DW | LEE | R-001 | 1999-01-31 | EFF |  |  | P 31616 | Coliform, Fecal Mf, M-Fc Broth,44 5c |  | 4.4 |  | #/100ML | AB - Annual Average
FL0030325 | WATERWAY ESTATES ADVANCED WWTP | SD | DW | LEE | R-001 | 1999-01-31 | EFF |  |  | P 31616 | Coliform, Fecal Mf, M-Fc Broth,44 5c |  | 2 |  | #/100ML | MB - Maximum
FL0030325 | WATERWAY ESTATES ADVANCED WWTP | SD | DW | LEE | R-001 | 1999-01-31 | EFF |  |  | P 31616 | Coliform, Fecal Mf, M-Fc Broth,44 5c |  | 1.1 |  | #/100ML | MK - Monthly Average
FL0030325 | WATERWAY ESTATES ADVANCED WWTP | SD | DW | LEE | R-001 | 1999-01-31 | EFF |  |  | P 00300 | Oxygen, Dissolved (DO) |  | 7.3 |  | MG/L | MK - Monthly Average
FL0030325 | WATERWAY ESTATES ADVANCED WWTP | SD | DW | LEE | R-001 | 1999-01-31 | EFF |  |  | P 00300 | Oxygen, Dissolved (DO) |  | 6 |  | MG/L | ME - Minimum

## Sheet1
Facility ID | Facility Name | Office | Facility | County | Monitoring | Date | Monitoring | PCS | NODI | Parameter | Description | Result | Result | Limit | Units | Statistical Base | Exceedance
|  |  | Type |  | Group |  | Location | Code |  |  |  | Qualifier
W | Waterway Estates Advanced WWTP | SD | DW | LEE | D-001 | 2012-12-31 | EFA-01 | P |  | P TRP3B | IC25 Statre 7day Chr Ceriodaphnia |  | mnr | 100 | percent | ME - Minimum
FL0030325 | Waterway Estates Advanced WWTP | SD | DW | LEE | D-001 | 2012-12-31 | EFA-01 | Q |  | P TRP3B | IC25 Statre 7day Chr Ceriodaphnia |  | mnr | 100 | percent | ME - Minimum
FL0030325 | Waterway Estates Advanced WWTP | SD | DW | LEE | D-001 | 2012-12-31 | EFA-01 | R |  | P TRP3B | IC25 Statre 7day Chr Ceriodaphnia |  | mnr | 100 | percent | ME - Minimum
FL0030325 | Waterway Estates Advanced WWTP | SD | DW | LEE | D-001 | 2012-12-31 | EFA-01 | P |  | P TRP6C | IC25 Statre 7Day Chr Pimephales |  | mnr | 100 | percent | ME - Minimum
FL0030325 | Waterway Estates Advanced WWTP | SD | DW | LEE | D-001 | 2012-12-31 | EFA-01 | Q |  | P TRP6C | IC25 Statre 7Day Chr Pimephales |  | mnr | 100 | percent | ME - Minimum
FL0030325 | Waterway Estates Advanced WWTP | SD | DW | LEE | D-001 | 2012-12-31 | EFA-01 | R |  | P TRP6C | IC25 Statre 7Day Chr Pimephales |  | mnr | 100 | percent | ME - Minimum
FL0030325 | Waterway Estates Advanced WWTP | SD | DW | LEE | D-001 | 2012-12-31 | EFA-01 | S |  | P 50060 | Chlorine, Total Residual |  | MNR | 0.01 | mg/L | MB - Maximum
FL0030325 | Waterway Estates Advanced WWTP | SD | DW | LEE | D-001 | 2012-12-31 | EFA-01 | S |  | P 01119 | Copper, Total Recoverable |  | MNR | 3.7 | ug/L | MB - Maximum
FL0030325 | Waterway Estates Advanced WWTP | SD | DW | LEE | D-001 | 2012-12-31 | EFA-01 | S |  | P 00980 | Iron, Total Recoverable |  | MNR | 0.30 | mg/L | MB - Maximum
FL0030325 | Waterway Estates Advanced WWTP | SD | DW | LEE | D-001 | 2012-12-31 | EFA-01 | S |  | P 00556 | Oil and Grease |  | MNR | Report | mg/L | MB - Maximum
FL0030325 | Waterway Estates Advanced WWTP | SD | DW | LEE | D-001 | 2012-12-31 | EFA-01 | S |  | P 01094 | Zinc, Total Recoverable |  | MNR | Report | ug/L | MB - Maximum
FL0030325 | Waterway Estates Advanced WWTP | SD | DW | LEE | PRT-E | 2012-12-31 |  | 1 |  | P 00552 | Oil And Grease, Hexane Extr Method |  | <6.90 |  | UG/L | MB - Maximum
FL0030325 | Waterway Estates Advanced WWTP | SD | DW | LEE | PRT-E | 2012-12-31 |  | 1 |  | P 00552 | Oil And Grease, Hexane Extr Method |  | <6.90 |  | UG/L | AB - Annual Average
FL0030325 | Waterway Estates Advanced WWTP | SD | DW | LEE | PRT-E | 2012-12-31 |  | 1 |  | P 34030 | Benzene |  | <0.10 |  | UG/L | MB - Maximum
FL0030325 | Waterway Estates Advanced WWTP | SD | DW | LEE | PRT-E | 2012-12-31 |  | 1 |  | P 34030 | Benzene |  | <0.10 |  | UG/L | AB - Annual Average
FL0030325 | Waterway Estates Advanced WWTP | SD | DW | LEE | PRT-E | 2012-12-31 |  | 1 |  | P 32104 | Bromoform |  | <0.20 |  | UG/L | AB - Annual Average
FL0030325 | Waterway Estates Advanced WWTP | SD | DW | LEE | PRT-E | 2012-12-31 |  | 1 |  | P 32104 | Bromoform |  | <0.20 |  | UG/L | MB - Maximum
FL0030325 | Waterway Estates Advanced WWTP | SD | DW | LEE | PRT-E | 2012-12-31 |  | 1 |  | P 32102 | Carbon tetrachloride |  | <0.20 |  | UG/L | MB - Maximum
FL0030325 | Waterway Estates Advanced WWTP | SD | DW | LEE | PRT-E | 2012-12-31 |  | 1 |  | P 32102 | Carbon tetrachloride |  | <0.20 |  | UG/L | AB - Annual Average
FL0030325 | Waterway Estates Advanced WWTP | SD | DW | LEE | PRT-E | 2012-12-31 |  | 1 |  | P 34301 | Chlorobenzene |  | <0.10 |  | UG/L | MB - Maximum
FL0030325 | Waterway Estates Advanced WWTP | SD | DW | LEE | PRT-E | 2012-12-31 |  | 1 |  | P 34301 | Chlorobenzene |  | <0.10 |  | UG/L | AB - Annual Average
FL0030325 | Waterway Estates Advanced WWTP | SD | DW | LEE | PRT-E | 2012-12-31 |  | 1 |  | P 34306 | Chlorodibromomethane |  | <0.10 |  | UG/L | MB - Maximum
FL0030325 | Waterway Estates Advanced WWTP | SD | DW | LEE | PRT-E | 2012-12-31 |  | 1 |  | P 34306 | Chlorodibromomethane |  | <0.10 |  | UG/L | AB - Annual Average
FL0030325 | Waterway Estates Advanced WWTP | SD | DW | LEE | PRT-E | 2012-12-31 |  | 1 |  | P 85811 | Chloroethane |  | <0.40 |  | UG/L | MB - Maximum
FL0030325 | Waterway Estates Advanced WWTP | SD | DW | LEE | PRT-E | 2012-12-31 |  | 1 |  | P 85811 | Chloroethane |  | <0.40 |  | UG/L | AB - Annual Average
FL0030325 | Waterway Estates Advanced WWTP | SD | DW | LEE | PRT-E | 2012-12-31 |  | 1 |  | P 34576 | 2-chloroethyl vinyl ether (mixed) |  | <0.50 |  | UG/L | MB - Maximum
FL0030325 | Waterway Estates Advanced WWTP | SD | DW | LEE | PRT-E | 2012-12-31 |  | 1 |  | P 34576 | 2-chloroethyl vinyl ether (mixed) |  | <0.50 |  | UG/L | AB - Annual Average
FL0030325 | Waterway Estates Advanced WWTP | SD | DW | LEE | PRT-E | 2012-12-31 |  | 1 |  | P 32106 | Chloroform |  | <0.20 |  | UG/L | MB - Maximum
FL0030325 | Waterway Estates Advanced WWTP | SD | DW | LEE | PRT-E | 2012-12-31 |  | 1 |  | P 32106 | Chloroform |  | <0.20 |  | UG/L | AB - Annual Average
FL0030325 | Waterway Estates Advanced WWTP | SD | DW | LEE | PRT-E | 2012-12-31 |  | 1 |  | P 32101 | Dichlorobromomethane |  | <0.20 |  | UG/L | AB - Annual Average
FL0030325 | Waterway Estates Advanced WWTP | SD | DW | LEE | PRT-E | 2012-12-31 | PRT-E | 1 |  | P 00400 | pH |  | dnp | Report | SU | MB - Maximum
FL0030325 | Waterway Estates Advanced WWTP | SD | DW | LEE | PRT-E | 2012-12-31 | PRT-E | 1 |  | P 00400 | pH |  | dnp | Report | SU | ME - Minimum
FL0030325 | Waterway Estates Advanced WWTP | SD | DW | LEE | PRT-E | 2012-12-31 |  | 1 |  | P 32101 | Dichlorobromomethane |  | <0.20 |  | UG/L | MB - Maximum
FL0030325 | Waterway Estates Advanced WWTP | SD | DW | LEE | PRT-E | 2012-12-31 |  | 1 |  | P 34496 | 1,1-dichloroethane |  | <0.20 |  | UG/L | AB - Annual Average
FL0030325 | Waterway Estates Advanced WWTP | SD | DW | LEE | PRT-E | 2012-12-31 | PRT-E | 1 |  | P 00552 | Oil And Grease, Hexane Extr Method |  | dnp | Report | MG/L | MB - Maximum
FL0030325 | Waterway Estates Advanced WWTP | SD | DW | LEE | PRT-E | 2012-12-31 | PRT-E | 1 |  | P 00552 | Oil And Grease, Hexane Extr Method |  | dnp | Report | MG/L | AB - Annual Average
FL0030325 | Waterway Estates Advanced WWTP | SD | DW | LEE | PRT-E | 2012-12-31 |  | 1 |  | P 34496 | 1,1-dichloroethane |  | <0.20 |  | UG/L | MB - Maximum
FL0030325 | Waterway Estates Advanced WWTP | SD | DW | LEE | PRT-E | 2012-12-31 |  | 1 |  | P 32103 | 1,2-dichloroethane |  | <0.10 |  | UG/L | AB - Annual Average
FL0030325 | Waterway Estates Advanced WWTP | SD | DW | LEE | PRT-E | 2012-12-31 | PRT-E | 1 |  | P 34030 | Benzene |  | dnp | Report | UG/L | MB - Maximum
FL0030325 | Waterway Estates Advanced WWTP | SD | DW | LEE | PRT-E | 2012-12-31 | PRT-E | 1 |  | P 34030 | Benzene |  | dnp | Report | UG/L | AB - Annual Average
FL0030325 | Waterway Estates Advanced WWTP | SD | DW | LEE | PRT-E | 2012-12-31 |  | 1 |  | P 32103 | 1,2-dichloroethane |  | <0.10 |  | UG/L | MB - Maximum
FL0030325 | Waterway Estates Advanced WWTP | SD | DW | LEE | PRT-E | 2012-12-31 |  | 1 |  | P 34501 | 1,1-dichloroethylene |  | <0.20 |  | UG/L | AB - Annual Average
FL0030325 | Waterway Estates Advanced WWTP | SD | DW | LEE | PRT-E | 2012-12-31 | PRT-E | 1 |  | P 32104 | Bromoform |  | dnp | Report | UG/L | MB - Maximum
FL0030325 | Waterway Estates Advanced WWTP | SD | DW | LEE | PRT-E | 2012-12-31 | PRT-E | 1 |  | P 32104 | Bromoform |  | dnp | Report | UG/L | AB - Annual Average
FL0030325 | Waterway Estates Advanced WWTP | SD | DW | LEE | PRT-E | 2012-12-31 |  | 1 |  | P 34501 | 1,1-dichloroethylene |  | <0.20 |  | UG/L | MB - Maximum
FL0030325 | Waterway Estates Advanced WWTP | SD | DW | LEE | PRT-E | 2012-12-31 |  | 1 |  | P 34541 | 1,2-dichloropropane |  | <0.20 |  | UG/L | AB - Annual Average
FL0030325 | Waterway Estates Advanced WWTP | SD | DW | LEE | PRT-E | 2012-12-31 | PRT-E | 1 |  | P 32102 | Carbon tetrachloride |  | dnp | Report | UG/L | MB - Maximum
FL0030325 | Waterway Estates Advanced WWTP | SD | DW | LEE | PRT-E | 2012-12-31 | PRT-E | 1 |  | P 32102 | Carbon tetrachloride |  | dnp | Report | UG/L | AB - Annual Average
FL0030325 | Waterway Estates Advanced WWTP | SD | DW | LEE | PRT-E | 2012-12-31 |  | 1 |  | P 34541 | 1,2-dichloropropane |  | <0.20 |  | UG/L | MB - Maximum
FL0030325 | Waterway Estates Advanced WWTP | SD | DW | LEE | PRT-E | 2012-12-31 |  | 1 |  | P 34704 | Cis-1,3-Dichloro Propene |  | -999 |  | UG/L | AB - Annual Average
FL0030325 | Waterway Estates Advanced WWTP | SD | DW | LEE | PRT-E | 2012-12-31 | PRT-E | 1 |  | P 34301 | Chlorobenzene |  | dnp | Report | UG/L | AB - Annual Average
FL0030325 | Waterway Estates Advanced WWTP | SD | DW | LEE | PRT-E | 2012-12-31 | PRT-E | 1 |  | P 34301 | Chlorobenzene |  | dnp | Report | UG/L | MB - Maximum
FL0030325 | Waterway Estates Advanced WWTP | SD | DW | LEE | PRT-E | 2012-12-31 |  | 1 |  | P 34704 | Cis-1,3-Dichloro Propene |  | -999 |  | UG/L | MB - Maximum
FL0030325 | Waterway Estates Advanced WWTP | SD | DW | LEE | PRT-E | 2012-12-31 |  | 1 |  | P 77163 | 1,3-dichloropropene |  | <0.20 |  | UG/L | AB - Annual Average
FL0030325 | Waterway Estates Advanced WWTP | SD | DW | LEE | PRT-E | 2012-12-31 | PRT-E | 1 |  | P 34306 | Chlorodibromomethane |  | dnp | Report | UG/L | MB - Maximum
FL0030325 | Waterway Estates Advanced WWTP | SD | DW | LEE | PRT-E | 2012-12-31 | PRT-E | 1 |  | P 34306 | Chlorodibromomethane |  | dnp | Report | UG/L | AB - Annual Average
FL0030325 | Waterway Estates Advanced WWTP | SD | DW | LEE | PRT-E | 2012-12-31 |  | 1 |  | P 77163 | 1,3-dichloropropene |  | <0.20 |  | UG/L | MB - Maximum
FL0030325 | Waterway Estates Advanced WWTP | SD | DW | LEE | PRT-E | 2012-12-31 |  | 1 |  | P 34371 | Ethylbenzene |  | <0.08 |  | UG/L | AB - Annual Average
FL0030325 | Waterway Estates Advanced WWTP | SD | DW | LEE | PRT-E | 2012-12-31 | PRT-E | 1 |  | P 34311 | Chloroethane, Total Weight |  | dnp | Report | UG/L | MB - Maximum
FL0030325 | Waterway Estates Advanced WWTP | SD | DW | LEE | PRT-E | 2012-12-31 | PRT-E | 1 |  | P 34311 | Chloroethane, Total Weight |  | dnp | Report | UG/L | AB - Annual Average
FL0030325 | Waterway Estates Advanced WWTP | SD | DW | LEE | PRT-E | 2012-12-31 |  | 1 |  | P 34371 | Ethylbenzene |  | <0.08 |  | UG/L | MB - Maximum
FL0030325 | Waterway Estates Advanced WWTP | SD | DW | LEE | PRT-E | 2012-12-31 |  | 1 |  | P 34413 | Methyl bromide |  | <0.40 |  | UG/L | AB - Annual Average
FL0030325 | Waterway Estates Advanced WWTP | SD | DW | LEE | PRT-E | 2012-12-31 | PRT-E | 1 |  | P 34576 | 2-chloroethyl vinyl ether (mixed) |  | dnp | Report | UG/L | MB - Maximum
FL0030325 | Waterway Estates Advanced WWTP | SD | DW | LEE | PRT-E | 2012-12-31 | PRT-E | 1 |  | P 34576 | 2-chloroethyl vinyl ether (mixed) |  | dnp | Report | UG/L | AB - Annual Average
FL0030325 | Waterway Estates Advanced WWTP | SD | DW | LEE | PRT-E | 2012-12-31 |  | 1 |  | P 34413 | Methyl bromide |  | <0.40 |  | UG/L | MB - Maximum
FL0030325 | Waterway Estates Advanced WWTP | SD | DW | LEE | PRT-E | 2012-12-31 |  | 1 |  | P 34418 | Methyl chloride |  | <0.40 |  | UG/L | AB - Annual Average
FL0030325 | Waterway Estates Advanced WWTP | SD | DW | LEE | PRT-E | 2012-12-31 | PRT-E | 1 |  | P 32106 | Chloroform |  | dnp | Report | UG/L | MB - Maximum
FL0030325 | Waterway Estates Advanced WWTP | SD | DW | LEE | PRT-E | 2012-12-31 | PRT-E | 1 |  | P 32106 | Chloroform |  | dnp | Report | UG/L | AB - Annual Average
FL0030325 | Waterway Estates Advanced WWTP | SD | DW | LEE | PRT-E | 2012-12-31 |  | 1 |  | P 34418 | Methyl chloride |  | <0.40 |  | UG/L | MB - Maximum
FL0030325 | Waterway Estates Advanced WWTP | SD | DW | LEE | PRT-E | 2012-12-31 |  | 1 |  | P 34423 | Methylene chloride |  | <0.20 |  | UG/L | AB - Annual Average
FL0030325 | Waterway Estates Advanced WWTP | SD | DW | LEE | PRT-E | 2012-12-31 | PRT-E | 1 |  | P 32101 | Dichlorobromomethane |  | dnp | Report | UG/L | MB - Maximum
FL0030325 | Waterway Estates Advanced WWTP | SD | DW | LEE | PRT-E | 2012-12-31 | PRT-E | 1 |  | P 32101 | Dichlorobromomethane |  | dnp | Report | UG/L | AB - Annual Average
FL0030325 | Waterway Estates Advanced WWTP | SD | DW | LEE | PRT-E | 2012-12-31 |  | 1 |  | P 34423 | Methylene chloride |  | <0.20 |  | UG/L | MB - Maximum
FL0030325 | Waterway Estates Advanced WWTP | SD | DW | LEE | PRT-E | 2012-12-31 |  | 1 |  | P 34516 | 1,1,2,2-tetrachloroethane |  | <0.20 |  | UG/L | AB - Annual Average
FL0030325 | Waterway Estates Advanced WWTP | SD | DW | LEE | PRT-E | 2012-12-31 | PRT-E | 1 |  | P 34496 | 1,1-dichloroethane |  | dnp | Report | UG/L | MB - Maximum
FL0030325 | Waterway Estates Advanced WWTP | SD | DW | LEE | PRT-E | 2012-12-31 | PRT-E | 1 |  | P 34496 | 1,1-dichloroethane |  | dnp | Report | UG/L | AB - Annual Average
FL0030325 | Waterway Estates Advanced WWTP | SD | DW | LEE | PRT-E | 2012-12-31 |  | 1 |  | P 34516 | 1,1,2,2-tetrachloroethane |  | <0.20 |  | UG/L | MB - Maximum
FL0030325 | Waterway Estates Advanced WWTP | SD | DW | LEE | PRT-E | 2012-12-31 |  | 1 |  | P 34475 | Tetrachloroethylene |  | <0.10 |  | UG/L | AB - Annual Average
FL0030325 | Waterway Estates Advanced WWTP | SD | DW | LEE | PRT-E | 2012-12-31 | PRT-E | 1 |  | P 32103 | 1,2-dichloroethane |  | dnp | Report | UG/L | MB - Maximum
FL0030325 | Waterway Estates Advanced WWTP | SD | DW | LEE | PRT-E | 2012-12-31 | PRT-E | 1 |  | P 32103 | 1,2-dichloroethane |  | dnp | Report | UG/L | AB - Annual Average
FL0030325 | Waterway Estates Advanced WWTP | SD | DW | LEE | PRT-E | 2012-12-31 |  | 1 |  | P 34475 | Tetrachloroethylene |  | <0.10 |  | UG/L | MB - Maximum
FL0030325 | Waterway Estates Advanced WWTP | SD | DW | LEE | PRT-E | 2012-12-31 |  | 1 |  | P 34010 | Toluene |  | <0.09 |  | UG/L | AB - Annual Average
FL0030325 | Waterway Estates Advanced WWTP | SD | DW | LEE | PRT-E | 2012-12-31 | PRT-E | 1 |  | P 34501 | 1,1-dichloroethylene |  | dnp | Report | UG/L | MB - Maximum
FL0030325 | Waterway Estates Advanced WWTP | SD | DW | LEE | PRT-E | 2012-12-31 | PRT-E | 1 |  | P 34501 | 1,1-dichloroethylene |  | dnp | Report | UG/L | AB - Annual Average
FL0030325 | Waterway Estates Advanced WWTP | SD | DW | LEE | PRT-E | 2012-12-31 |  | 1 |  | P 34010 | Toluene |  | <0.09 |  | UG/L | MB - Maximum
FL0030325 | Waterway Estates Advanced WWTP | SD | DW | LEE | PRT-E | 2012-12-31 |  | 1 |  | P 34546 | 1,2-trans-dichloroethylene |  | <0.20 |  | UG/L | AB - Annual Average
FL0030325 | Waterway Estates Advanced WWTP | SD | DW | LEE | PRT-E | 2012-12-31 | PRT-E | 1 |  | P 34541 | 1,2-dichloropropane |  | dnp | Report | UG/L | MB - Maximum
FL0030325 | Waterway Estates Advanced WWTP | SD | DW | LEE | PRT-E | 2012-12-31 | PRT-E | 1 |  | P 34541 | 1,2-dichloropropane |  | dnp | Report | UG/L | AB - Annual Average
FL0030325 | Waterway Estates Advanced WWTP | SD | DW | LEE | PRT-E | 2012-12-31 |  | 1 |  | P 34546 | 1,2-trans-dichloroethylene |  | <0.20 |  | UG/L | MB - Maximum
FL0030325 | Waterway Estates Advanced WWTP | SD | DW | LEE | PRT-E | 2012-12-31 | PRT-E | 1 |  | P 77163 | 1,3-dichloropropene |  | dnp | Report | UG/L | AB - Annual Average
FL0030325 | Waterway Estates Advanced WWTP | SD | DW | LEE | PRT-E | 2012-12-31 |  | 1 |  | P 34506 | 1,1,1-trichloroethane |  | <0.20 |  | UG/L | MB - Maximum
FL0030325 | Waterway Estates Advanced WWTP | SD | DW | LEE | PRT-E | 2012-12-31 |  | 1 |  | P 34506 | 1,1,1-trichloroethane |  | <0.20 |  | UG/L | AB - Annual Average
FL0030325 | Waterway Estates Advanced WWTP | SD | DW | LEE | PRT-E | 2012-12-31 | PRT-E | 1 |  | P 77163 | 1,3-dichloropropene |  | dnp | Report | UG/L | MB - Maximum
FL0030325 | Waterway Estates Advanced WWTP | SD | DW | LEE | PRT-E | 2012-12-31 | PRT-E | 1 |  | P 34371 | Ethylbenzene |  | dnp | Report | UG/L | AB - Annual Average
FL0030325 | Waterway Estates Advanced WWTP | SD | DW | LEE | PRT-E | 2012-12-31 |  | 1 |  | P 34511 | 1,1,2-trichloroethane |  | <0.20 |  | UG/L | MB - Maximum
FL0030325 | Waterway Estates Advanced WWTP | SD | DW | LEE | PRT-E | 2012-12-31 |  | 1 |  | P 34511 | 1,1,2-trichloroethane |  | <0.20 |  | UG/L | AB - Annual Average
FL0030325 | Waterway Estates Advanced WWTP | SD | DW | LEE | PRT-E | 2012-12-31 | PRT-E | 1 |  | P 34371 | Ethylbenzene |  | dnp | Report | UG/L | MB - Maximum
FL0030325 | Waterway Estates Advanced WWTP | SD | DW | LEE | PRT-E | 2012-12-31 |  | 1 |  | P 39180 | Trichloroethylene |  | <0.20 |  | UG/L | AB - Annual Average
FL0030325 | Waterway Estates Advanced WWTP | SD | DW | LEE | PRT-E | 2012-12-31 | PRT-E | 1 |  | P 34413 | Methyl bromide |  | dnp | Report | UG/L | MB - Maximum
FL0030325 | Waterway Estates Advanced WWTP | SD | DW | LEE | PRT-E | 2012-12-31 | PRT-E | 1 |  | P 34413 | Methyl bromide |  | dnp | Report | UG/L | AB - Annual Average
FL0030325 | Waterway Estates Advanced WWTP | SD | DW | LEE | PRT-E | 2012-12-31 |  | 1 |  | P 39180 | Trichloroethylene |  | <0.20 |  | UG/L | MB - Maximum
FL0030325 | Waterway Estates Advanced WWTP | SD | DW | LEE | PRT-E | 2012-12-31 |  | 1 |  | P 39175 | Vinyl chloride |  | <0.30 |  | UG/L | AB - Annual Average
FL0030325 | Waterway Estates Advanced WWTP | SD | DW | LEE | PRT-E | 2012-12-31 | PRT-E | 1 |  | P 34418 | Methyl chloride |  | dnp | Report | UG/L | MB - Maximum
FL0030325 | Waterway Estates Advanced WWTP | SD | DW | LEE | PRT-E | 2012-12-31 | PRT-E | 1 |  | P 34418 | Methyl chloride |  | dnp | Report | UG/L | AB - Annual Average
FL0030325 | Waterway Estates Advanced WWTP | SD | DW | LEE | PRT-E | 2012-12-31 |  | 1 |  | P 39175 | Vinyl chloride |  | <0.30 |  | UG/L | MB - Maximum
FL0030325 | Waterway Estates Advanced WWTP | SD | DW | LEE | PRT-E | 2012-12-31 |  | 1 |  | P 34586 | 2-chlorophenol |  | <2.80 |  | UG/L | AB - Annual Average
FL0030325 | Waterway Estates Advanced WWTP | SD | DW | LEE | PRT-E | 2012-12-31 | PRT-E | 1 |  | P 34423 | Methylene chloride |  | dnp | Report | UG/L | AB - Annual Average
FL0030325 | Waterway Estates Advanced WWTP | SD | DW | LEE | PRT-E | 2012-12-31 | PRT-E | 1 |  | P 34423 | Methylene chloride |  | dnp | Report | UG/L | MB - Maximum
FL0030325 | Waterway Estates Advanced WWTP | SD | DW | LEE | PRT-E | 2012-12-31 |  | 1 |  | P 34586 | 2-chlorophenol |  | <2.80 |  | UG/L | MB - Maximum
FL0030325 | Waterway Estates Advanced WWTP | SD | DW | LEE | PRT-E | 2012-12-31 |  | 1 |  | P 34601 | 2,4-dichlorophenol |  | <1.50 |  | UG/L | AB - Annual Average
FL0030325 | Waterway Estates Advanced WWTP | SD | DW | LEE | PRT-E | 2012-12-31 | PRT-E | 1 |  | P 34516 | 1,1,2,2-tetrachloroethane |  | dnp | Report | UG/L | MB - Maximum
FL0030325 | Waterway Estates Advanced WWTP | SD | DW | LEE | PRT-E | 2012-12-31 | PRT-E | 1 |  | P 34516 | 1,1,2,2-tetrachloroethane |  | dnp | Report | UG/L | AB - Annual Average
FL0030325 | Waterway Estates Advanced WWTP | SD | DW | LEE | PRT-E | 2012-12-31 |  | 1 |  | P 34601 | 2,4-dichlorophenol |  | <1.50 |  | UG/L | MB - Maximum
FL0030325 | Waterway Estates Advanced WWTP | SD | DW | LEE | PRT-E | 2012-12-31 |  | 1 |  | P 34606 | 2,4-dimethylphenol |  | <4.80 |  | UG/L | AB - Annual Average
FL0030325 | Waterway Estates Advanced WWTP | SD | DW | LEE | PRT-E | 2012-12-31 | PRT-E | 1 |  | P 34475 | Tetrachloroethylene |  | dnp | Report | UG/L | MB - Maximum
FL0030325 | Waterway Estates Advanced WWTP | SD | DW | LEE | PRT-E | 2012-12-31 | PRT-E | 1 |  | P 34475 | Tetrachloroethylene |  | dnp | Report | UG/L | AB - Annual Average
FL0030325 | Waterway Estates Advanced WWTP | SD | DW | LEE | PRT-E | 2012-12-31 |  | 1 |  | P 34606 | 2,4-dimethylphenol |  | <4.80 |  | UG/L | MB - Maximum
FL0030325 | Waterway Estates Advanced WWTP | SD | DW | LEE | PRT-E | 2012-12-31 |  | 1 |  | P 34657 | 4,6-dinitro-o-cresol |  | <1.30 |  | UG/L | AB - Annual Average
FL0030325 | Waterway Estates Advanced WWTP | SD | DW | LEE | PRT-E | 2012-12-31 | PRT-E | 1 |  | P 34010 | Toluene |  | dnp | Report | UG/L | MB - Maximum
FL0030325 | Waterway Estates Advanced WWTP | SD | DW | LEE | PRT-E | 2012-12-31 | PRT-E | 1 |  | P 34010 | Toluene |  | dnp | Report | UG/L | AB - Annual Average
FL0030325 | Waterway Estates Advanced WWTP | SD | DW | LEE | PRT-E | 2012-12-31 |  | 1 |  | P 34657 | 4,6-dinitro-o-cresol |  | <1.30 |  | UG/L | MB - Maximum
FL0030325 | Waterway Estates Advanced WWTP | SD | DW | LEE | PRT-E | 2012-12-31 |  | 1 |  | P 34616 | 2,4-dinitrophenol |  | <1.00 |  | UG/L | AB - Annual Average
FL0030325 | Waterway Estates Advanced WWTP | SD | DW | LEE | PRT-E | 2012-12-31 | PRT-E | 1 |  | P 34546 | 1,2-trans-dichloroethylene |  | dnp | Report | UG/L | MB - Maximum
FL0030325 | Waterway Estates Advanced WWTP | SD | DW | LEE | PRT-E | 2012-12-31 | PRT-E | 1 |  | P 34546 | 1,2-trans-dichloroethylene |  | dnp | Report | UG/L | AB - Annual Average
FL0030325 | Waterway Estates Advanced WWTP | SD | DW | LEE | PRT-E | 2012-12-31 |  | 1 |  | P 34616 | 2,4-dinitrophenol |  | <1.00 |  | UG/L | MB - Maximum
FL0030325 | Waterway Estates Advanced WWTP | SD | DW | LEE | PRT-E | 2012-12-31 |  | 1 |  | P 34591 | 2-nitrophenol |  | <1.60 |  | UG/L | AB - Annual Average
FL0030325 | Waterway Estates Advanced WWTP | SD | DW | LEE | PRT-E | 2012-12-31 | PRT-E | 1 |  | P 34506 | 1,1,1-trichloroethane |  | dnp | Report | UG/L | MB - Maximum
FL0030325 | Waterway Estates Advanced WWTP | SD | DW | LEE | PRT-E | 2012-12-31 | PRT-E | 1 |  | P 34506 | 1,1,1-trichloroethane |  | dnp | Report | UG/L | AB - Annual Average
FL0030325 | Waterway Estates Advanced WWTP | SD | DW | LEE | PRT-E | 2012-12-31 |  | 1 |  | P 34591 | 2-nitrophenol |  | <1.60 |  | UG/L | MB - Maximum
FL0030325 | Waterway Estates Advanced WWTP | SD | DW | LEE | PRT-E | 2012-12-31 |  | 1 |  | P 34646 | 4-nitrophenol |  | <0.74 |  | UG/L | AB - Annual Average
FL0030325 | Waterway Estates Advanced WWTP | SD | DW | LEE | PRT-E | 2012-12-31 | PRT-E | 1 |  | P 34511 | 1,1,2-trichloroethane |  | dnp | Report | UG/L | MB - Maximum
FL0030325 | Waterway Estates Advanced WWTP | SD | DW | LEE | PRT-E | 2012-12-31 | PRT-E | 1 |  | P 34511 | 1,1,2-trichloroethane |  | dnp | Report | UG/L | AB - Annual Average
FL0030325 | Waterway Estates Advanced WWTP | SD | DW | LEE | PRT-E | 2012-12-31 |  | 1 |  | P 34646 | 4-nitrophenol |  | <0.74 |  | UG/L | MB - Maximum
FL0030325 | Waterway Estates Advanced WWTP | SD | DW | LEE | PRT-E | 2012-12-31 |  | 1 |  | P 82627 | P-Chloro-M-Cresol |  | <3.10 |  | UG/L | AB - Annual Average
FL0030325 | Waterway Estates Advanced WWTP | SD | DW | LEE | PRT-E | 2012-12-31 | PRT-E | 1 |  | P 39180 | Trichloroethylene |  | dnp | Report | UG/L | MB - Maximum
FL0030325 | Waterway Estates Advanced WWTP | SD | DW | LEE | PRT-E | 2012-12-31 | PRT-E | 1 |  | P 39180 | Trichloroethylene |  | dnp | Report | UG/L | AB - Annual Average
FL0030325 | Waterway Estates Advanced WWTP | SD | DW | LEE | PRT-E | 2012-12-31 |  | 1 |  | P 82627 | P-Chloro-M-Cresol |  | <3.10 |  | UG/L | MB - Maximum
FL0030325 | Waterway Estates Advanced WWTP | SD | DW | LEE | PRT-E | 2012-12-31 |  | 1 |  | P 39032 | Pentachlorophenol |  | <1.10 |  | UG/L | AB - Annual Average
FL0030325 | Waterway Estates Advanced WWTP | SD | DW | LEE | PRT-E | 2012-12-31 | PRT-E | 1 |  | P 39175 | Vinyl chloride |  | dnp | Report | UG/L | MB - Maximum
FL0030325 | Waterway Estates Advanced WWTP | SD | DW | LEE | PRT-E | 2012-12-31 | PRT-E | 1 |  | P 39175 | Vinyl chloride |  | dnp | Report | UG/L | AB - Annual Average
FL0030325 | Waterway Estates Advanced WWTP | SD | DW | LEE | PRT-E | 2012-12-31 |  | 1 |  | P 39032 | Pentachlorophenol |  | <1.10 |  | UG/L | MB - Maximum
FL0030325 | Waterway Estates Advanced WWTP | SD | DW | LEE | PRT-E | 2012-12-31 |  | 1 |  | P 34694 | Phenol, Single Compound |  | <1.40 |  | UG/L | AB - Annual Average
FL0030325 | Waterway Estates Advanced WWTP | SD | DW | LEE | PRT-E | 2012-12-31 | PRT-E | 1 |  | P 34586 | 2-chlorophenol |  | dnp | Report | UG/L | MB - Maximum
FL0030325 | Waterway Estates Advanced WWTP | SD | DW | LEE | PRT-E | 2012-12-31 | PRT-E | 1 |  | P 34586 | 2-chlorophenol |  | dnp | Report | UG/L | AB - Annual Average
FL0030325 | Waterway Estates Advanced WWTP | SD | DW | LEE | PRT-E | 2012-12-31 |  | 1 |  | P 34694 | Phenol, Single Compound |  | <1.40 |  | UG/L | MB - Maximum
FL0030325 | Waterway Estates Advanced WWTP | SD | DW | LEE | PRT-E | 2012-12-31 |  | 1 |  | P 34621 | 2,4,6-trichlorophenol |  | <2.70 |  | UG/L | AB - Annual Average
FL0030325 | Waterway Estates Advanced WWTP | SD | DW | LEE | PRT-E | 2012-12-31 | PRT-E | 1 |  | P 34601 | 2,4-dichlorophenol |  | dnp | Report | UG/L | AB - Annual Average
FL0030325 | Waterway Estates Advanced WWTP | SD | DW | LEE | PRT-E | 2012-12-31 | PRT-E | 1 |  | P 34601 | 2,4-dichlorophenol |  | dnp | Report | UG/L | MB - Maximum
FL0030325 | Waterway Estates Advanced WWTP | SD | DW | LEE | PRT-E | 2012-12-31 |  | 1 |  | P 34621 | 2,4,6-trichlorophenol |  | <2.70 |  | UG/L | MB - Maximum
FL0030325 | Waterway Estates Advanced WWTP | SD | DW | LEE | PRT-E | 2012-12-31 |  | 1 |  | P 34205 | Acenaphthene |  | <0.87 |  | UG/L | AB - Annual Average
FL0030325 | Waterway Estates Advanced WWTP | SD | DW | LEE | PRT-E | 2012-12-31 | PRT-E | 1 |  | P 34606 | 2,4-dimethylphenol |  | dnp | Report | UG/L | MB - Maximum
FL0030325 | Waterway Estates Advanced WWTP | SD | DW | LEE | PRT-E | 2012-12-31 | PRT-E | 1 |  | P 34606 | 2,4-dimethylphenol |  | dnp | Report | UG/L | AB - Annual Average
FL0030325 | Waterway Estates Advanced WWTP | SD | DW | LEE | PRT-E | 2012-12-31 |  | 1 |  | P 34205 | Acenaphthene |  | <0.87 |  | UG/L | MB - Maximum
FL0030325 | Waterway Estates Advanced WWTP | SD | DW | LEE | PRT-E | 2012-12-31 |  | 1 |  | P 34200 | Acenaphthylene |  | <0.99 |  | UG/L | AB - Annual Average
FL0030325 | Waterway Estates Advanced WWTP | SD | DW | LEE | PRT-E | 2012-12-31 | PRT-E | 1 |  | P 34657 | 4,6-dinitro-o-cresol |  | dnp | Report | UG/L | MB - Maximum
FL0030325 | Waterway Estates Advanced WWTP | SD | DW | LEE | PRT-E | 2012-12-31 | PRT-E | 1 |  | P 34657 | 4,6-dinitro-o-cresol |  | dnp | Report | UG/L | AB - Annual Average
FL0030325 | Waterway Estates Advanced WWTP | SD | DW | LEE | PRT-E | 2012-12-31 |  | 1 |  | P 34200 | Acenaphthylene |  | <0.99 |  | UG/L | MB - Maximum
FL0030325 | Waterway Estates Advanced WWTP | SD | DW | LEE | PRT-E | 2012-12-31 |  | 1 |  | P 34220 | Anthracene |  | <0.29 |  | UG/L | AB - Annual Average
FL0030325 | Waterway Estates Advanced WWTP | SD | DW | LEE | PRT-E | 2012-12-31 | PRT-E | 1 |  | P 34616 | 2,4-dinitrophenol |  | dnp | Report | UG/L | AB - Annual Average
FL0030325 | Waterway Estates Advanced WWTP | SD | DW | LEE | PRT-E | 2012-12-31 | PRT-E | 1 |  | P 34616 | 2,4-dinitrophenol |  | dnp | Report | UG/L | MB - Maximum
FL0030325 | Waterway Estates Advanced WWTP | SD | DW | LEE | PRT-E | 2012-12-31 |  | 1 |  | P 34220 | Anthracene |  | <0.29 |  | UG/L | MB - Maximum
FL0030325 | Waterway Estates Advanced WWTP | SD | DW | LEE | PRT-E | 2012-12-31 |  | 1 |  | P 39120 | Benzidine |  | <1.30 |  | UG/L | AB - Annual Average
FL0030325 | Waterway Estates Advanced WWTP | SD | DW | LEE | PRT-E | 2012-12-31 | PRT-E | 1 |  | P 34591 | 2-nitrophenol |  | dnp | Report | UG/L | MB - Maximum
FL0030325 | Waterway Estates Advanced WWTP | SD | DW | LEE | PRT-E | 2012-12-31 | PRT-E | 1 |  | P 34591 | 2-nitrophenol |  | dnp | Report | UG/L | AB - Annual Average
FL0030325 | Waterway Estates Advanced WWTP | SD | DW | LEE | PRT-E | 2012-12-31 |  | 1 |  | P 39120 | Benzidine |  | <1.30 |  | UG/L | MB - Maximum
FL0030325 | Waterway Estates Advanced WWTP | SD | DW | LEE | PRT-E | 2012-12-31 |  | 1 |  | P 34526 | Benzo(a)anthracene |  | <0.72 |  | UG/L | AB - Annual Average
FL0030325 | Waterway Estates Advanced WWTP | SD | DW | LEE | PRT-E | 2012-12-31 | PRT-E | 1 |  | P 34646 | 4-nitrophenol |  | dnp | Report | UG/L | MB - Maximum
FL0030325 | Waterway Estates Advanced WWTP | SD | DW | LEE | PRT-E | 2012-12-31 | PRT-E | 1 |  | P 34646 | 4-nitrophenol |  | dnp | Report | UG/L | AB - Annual Average
FL0030325 | Waterway Estates Advanced WWTP | SD | DW | LEE | PRT-E | 2012-12-31 |  | 1 |  | P 34526 | Benzo(a)anthracene |  | <0.72 |  | UG/L | MB - Maximum
FL0030325 | Waterway Estates Advanced WWTP | SD | DW | LEE | PRT-E | 2012-12-31 |  | 1 |  | P 34247 | Benzo(a)pyrene |  | <0.58 |  | UG/L | AB - Annual Average
FL0030325 | Waterway Estates Advanced WWTP | SD | DW | LEE | PRT-E | 2012-12-31 | PRT-E | 1 |  | P 82627 | P-Chloro-M-Cresol |  | dnp | Report | UG/L | MB - Maximum
FL0030325 | Waterway Estates Advanced WWTP | SD | DW | LEE | PRT-E | 2012-12-31 | PRT-E | 1 |  | P 82627 | P-Chloro-M-Cresol |  | dnp | Report | UG/L | AB - Annual Average
FL0030325 | Waterway Estates Advanced WWTP | SD | DW | LEE | PRT-E | 2012-12-31 |  | 1 |  | P 34247 | Benzo(a)pyrene |  | <0.58 |  | UG/L | MB - Maximum
FL0030325 | Waterway Estates Advanced WWTP | SD | DW | LEE | PRT-E | 2012-12-31 |  | 1 |  | P 79531 | Benzo(b)fluoranthene (3,4-benzo) |  | <0.72 |  | UG/L | AB - Annual Average
FL0030325 | Waterway Estates Advanced WWTP | SD | DW | LEE | PRT-E | 2012-12-31 | PRT-E | 1 |  | P 39032 | Pentachlorophenol |  | dnp | Report | UG/L | MB - Maximum
FL0030325 | Waterway Estates Advanced WWTP | SD | DW | LEE | PRT-E | 2012-12-31 | PRT-E | 1 |  | P 39032 | Pentachlorophenol |  | dnp | Report | UG/L | AB - Annual Average
FL0030325 | Waterway Estates Advanced WWTP | SD | DW | LEE | PRT-E | 2012-12-31 |  | 1 |  | P 79531 | Benzo(b)fluoranthene (3,4-benzo) |  | <0.72 |  | UG/L | MB - Maximum
FL0030325 | Waterway Estates Advanced WWTP | SD | DW | LEE | PRT-E | 2012-12-31 |  | 1 |  | P 34521 | Benzo(ghi)perylene |  | <1.30 |  | UG/L | AB - Annual Average
FL0030325 | Waterway Estates Advanced WWTP | SD | DW | LEE | PRT-E | 2012-12-31 | PRT-E | 1 |  | P 34694 | Phenol, Single Compound |  | dnp | Report | UG/L | MB - Maximum
FL0030325 | Waterway Estates Advanced WWTP | SD | DW | LEE | PRT-E | 2012-12-31 | PRT-E | 1 |  | P 34694 | Phenol, Single Compound |  | dnp | Report | UG/L | AB - Annual Average
FL0030325 | Waterway Estates Advanced WWTP | SD | DW | LEE | PRT-E | 2012-12-31 |  | 1 |  | P 34521 | Benzo(ghi)perylene |  | <1.30 |  | UG/L | MB - Maximum
FL0030325 | Waterway Estates Advanced WWTP | SD | DW | LEE | PRT-E | 2012-12-31 |  | 1 |  | P 34242 | Benzo(k)fluoranthene |  | <1.30 |  | UG/L | AB - Annual Average
FL0030325 | Waterway Estates Advanced WWTP | SD | DW | LEE | PRT-E | 2012-12-31 | PRT-E | 1 |  | P 34621 | 2,4,6-trichlorophenol |  | dnp | Report | UG/L | MB - Maximum
FL0030325 | Waterway Estates Advanced WWTP | SD | DW | LEE | PRT-E | 2012-12-31 | PRT-E | 1 |  | P 34621 | 2,4,6-trichlorophenol |  | dnp | Report | UG/L | AB - Annual Average
FL0030325 | Waterway Estates Advanced WWTP | SD | DW | LEE | PRT-E | 2012-12-31 |  | 1 |  | P 34242 | Benzo(k)fluoranthene |  | <1.30 |  | UG/L | MB - Maximum
FL0030325 | Waterway Estates Advanced WWTP | SD | DW | LEE | PRT-E | 2012-12-31 |  | 1 |  | P 34278 | Bis (2-chloroethoxy) methane |  | <1.80 |  | UG/L | AB - Annual Average
FL0030325 | Waterway Estates Advanced WWTP | SD | DW | LEE | PRT-E | 2012-12-31 | PRT-E | 1 |  | P 34205 | Acenaphthene |  | dnp | Report | UG/L | MB - Maximum
FL0030325 | Waterway Estates Advanced WWTP | SD | DW | LEE | PRT-E | 2012-12-31 | PRT-E | 1 |  | P 34205 | Acenaphthene |  | dnp | Report | UG/L | AB - Annual Average
FL0030325 | Waterway Estates Advanced WWTP | SD | DW | LEE | PRT-E | 2012-12-31 |  | 1 |  | P 34278 | Bis (2-chloroethoxy) methane |  | <1.80 |  | UG/L | MB - Maximum
FL0030325 | Waterway Estates Advanced WWTP | SD | DW | LEE | PRT-E | 2012-12-31 |  | 1 |  | P 34273 | Bis (2-chloroethyl) ether |  | <3.40 |  | UG/L | AB - Annual Average
FL0030325 | Waterway Estates Advanced WWTP | SD | DW | LEE | PRT-E | 2012-12-31 | PRT-E | 1 |  | P 34200 | Acenaphthylene |  | dnp | Report | UG/L | MB - Maximum
FL0030325 | Waterway Estates Advanced WWTP | SD | DW | LEE | PRT-E | 2012-12-31 | PRT-E | 1 |  | P 34200 | Acenaphthylene |  | dnp | Report | UG/L | AB - Annual Average
FL0030325 | Waterway Estates Advanced WWTP | SD | DW | LEE | PRT-E | 2012-12-31 |  | 1 |  | P 34273 | Bis (2-chloroethyl) ether |  | <3.40 |  | UG/L | MB - Maximum
FL0030325 | Waterway Estates Advanced WWTP | SD | DW | LEE | PRT-E | 2012-12-31 |  | 1 |  | P 34283 | Bis (2-chloroisopropyl) ether |  | <0.68 |  | UG/L | AB - Annual Average
FL0030325 | Waterway Estates Advanced WWTP | SD | DW | LEE | PRT-E | 2012-12-31 | PRT-E | 1 |  | P 34220 | Anthracene |  | dnp | Report | UG/L | MB - Maximum
FL0030325 | Waterway Estates Advanced WWTP | SD | DW | LEE | PRT-E | 2012-12-31 | PRT-E | 1 |  | P 34220 | Anthracene |  | dnp | Report | UG/L | AB - Annual Average
FL0030325 | Waterway Estates Advanced WWTP | SD | DW | LEE | PRT-E | 2012-12-31 |  | 1 |  | P 34283 | Bis (2-chloroisopropyl) ether |  | <0.68 |  | UG/L | MB - Maximum
FL0030325 | Waterway Estates Advanced WWTP | SD | DW | LEE | PRT-E | 2012-12-31 |  | 1 |  | P 39100 | Bis (2-ethylhexyl) phthalate |  | 21 |  | UG/L | AB - Annual Average
FL0030325 | Waterway Estates Advanced WWTP | SD | DW | LEE | PRT-E | 2012-12-31 | PRT-E | 1 |  | P 39120 | Benzidine |  | dnp | Report | UG/L | MB - Maximum
FL0030325 | Waterway Estates Advanced WWTP | SD | DW | LEE | PRT-E | 2012-12-31 | PRT-E | 1 |  | P 39120 | Benzidine |  | dnp | Report | UG/L | AB - Annual Average
FL0030325 | Waterway Estates Advanced WWTP | SD | DW | LEE | PRT-E | 2012-12-31 |  | 1 |  | P 39100 | Bis (2-ethylhexyl) phthalate |  | 21 |  | UG/L | MB - Maximum
FL0030325 | Waterway Estates Advanced WWTP | SD | DW | LEE | PRT-E | 2012-12-31 |  | 1 |  | P 34636 | 4-bromophenyl phenyl ether |  | <0.87 |  | UG/L | AB - Annual Average
FL0030325 | Waterway Estates Advanced WWTP | SD | DW | LEE | PRT-E | 2012-12-31 | PRT-E | 1 |  | P 34526 | Benzo(a)anthracene |  | dnp | Report | UG/L | MB - Maximum
FL0030325 | Waterway Estates Advanced WWTP | SD | DW | LEE | PRT-E | 2012-12-31 | PRT-E | 1 |  | P 34526 | Benzo(a)anthracene |  | dnp | Report | UG/L | AB - Annual Average
FL0030325 | Waterway Estates Advanced WWTP | SD | DW | LEE | PRT-E | 2012-12-31 |  | 1 |  | P 34636 | 4-bromophenyl phenyl ether |  | <0.87 |  | UG/L | MB - Maximum
FL0030325 | Waterway Estates Advanced WWTP | SD | DW | LEE | PRT-E | 2012-12-31 |  | 1 |  | P 34292 | Butyl benzyl phthalate |  | <0.82 |  | UG/L | AB - Annual Average
FL0030325 | Waterway Estates Advanced WWTP | SD | DW | LEE | PRT-E | 2012-12-31 | PRT-E | 1 |  | P 34247 | Benzo(a)pyrene |  | dnp | Report | UG/L | MB - Maximum
FL0030325 | Waterway Estates Advanced WWTP | SD | DW | LEE | PRT-E | 2012-12-31 | PRT-E | 1 |  | P 34247 | Benzo(a)pyrene |  | dnp | Report | UG/L | AB - Annual Average
FL0030325 | Waterway Estates Advanced WWTP | SD | DW | LEE | PRT-E | 2012-12-31 |  | 1 |  | P 34292 | Butyl benzyl phthalate |  | <0.82 |  | UG/L | MB - Maximum
FL0030325 | Waterway Estates Advanced WWTP | SD | DW | LEE | PRT-E | 2012-12-31 |  | 1 |  | P 34581 | 2-chloronaphthalene |  | <2.80 |  | UG/L | AB - Annual Average
FL0030325 | Waterway Estates Advanced WWTP | SD | DW | LEE | PRT-E | 2012-12-31 | PRT-E | 1 |  | P 79531 | Benzo(b)fluoranthene (3,4-benzo) |  | dnp | Report | UG/L | MB - Maximum
FL0030325 | Waterway Estates Advanced WWTP | SD | DW | LEE | PRT-E | 2012-12-31 | PRT-E | 1 |  | P 79531 | Benzo(b)fluoranthene (3,4-benzo) |  | dnp | Report | UG/L | AB - Annual Average
FL0030325 | Waterway Estates Advanced WWTP | SD | DW | LEE | PRT-E | 2012-12-31 |  | 1 |  | P 34581 | 2-chloronaphthalene |  | <2.80 |  | UG/L | MB - Maximum
FL0030325 | Waterway Estates Advanced WWTP | SD | DW | LEE | PRT-E | 2012-12-31 |  | 1 |  | P 34641 | 4-chlorophenyl phenyl ether |  | <1.30 |  | UG/L | AB - Annual Average
FL0030325 | Waterway Estates Advanced WWTP | SD | DW | LEE | PRT-E | 2012-12-31 | PRT-E | 1 |  | P 34521 | Benzo(ghi)perylene |  | dnp | Report | UG/L | MB - Maximum
FL0030325 | Waterway Estates Advanced WWTP | SD | DW | LEE | PRT-E | 2012-12-31 | PRT-E | 1 |  | P 34521 | Benzo(ghi)perylene |  | dnp | Report | UG/L | AB - Annual Average
FL0030325 | Waterway Estates Advanced WWTP | SD | DW | LEE | PRT-E | 2012-12-31 |  | 1 |  | P 34641 | 4-chlorophenyl phenyl ether |  | <1.30 |  | UG/L | MB - Maximum
FL0030325 | Waterway Estates Advanced WWTP | SD | DW | LEE | PRT-E | 2012-12-31 |  | 1 |  | P 34320 | Chrysene |  | <1.20 |  | UG/L | AB - Annual Average
FL0030325 | Waterway Estates Advanced WWTP | SD | DW | LEE | PRT-E | 2012-12-31 | PRT-E | 1 |  | P 34242 | Benzo(k)fluoranthene |  | dnp | Report | UG/L | MB - Maximum
FL0030325 | Waterway Estates Advanced WWTP | SD | DW | LEE | PRT-E | 2012-12-31 | PRT-E | 1 |  | P 34242 | Benzo(k)fluoranthene |  | dnp | Report | UG/L | AB - Annual Average
FL0030325 | Waterway Estates Advanced WWTP | SD | DW | LEE | PRT-E | 2012-12-31 |  | 1 |  | P 34320 | Chrysene |  | <1.20 |  | UG/L | MB - Maximum
FL0030325 | Waterway Estates Advanced WWTP | SD | DW | LEE | PRT-E | 2012-12-31 |  | 1 |  | P 34556 | Dibenzo (a,h) anthracene |  | <1.20 |  | UG/L | AB - Annual Average
FL0030325 | Waterway Estates Advanced WWTP | SD | DW | LEE | PRT-E | 2012-12-31 | PRT-E | 1 |  | P 34278 | Bis (2-chloroethoxy) methane |  | dnp | Report | UG/L | MB - Maximum
FL0030325 | Waterway Estates Advanced WWTP | SD | DW | LEE | PRT-E | 2012-12-31 | PRT-E | 1 |  | P 34278 | Bis (2-chloroethoxy) methane |  | dnp | Report | UG/L | AB - Annual Average
FL0030325 | Waterway Estates Advanced WWTP | SD | DW | LEE | PRT-E | 2012-12-31 |  | 1 |  | P 34556 | Dibenzo (a,h) anthracene |  | <1.20 |  | UG/L | MB - Maximum
FL0030325 | Waterway Estates Advanced WWTP | SD | DW | LEE | PRT-E | 2012-12-31 |  | 1 |  | P 34536 | 1,2-dichlorobenzene |  | <0.10 |  | UG/L | AB - Annual Average
FL0030325 | Waterway Estates Advanced WWTP | SD | DW | LEE | PRT-E | 2012-12-31 | PRT-E | 1 |  | P 34273 | Bis (2-chloroethyl) ether |  | dnp | Report | UG/L | MB - Maximum
FL0030325 | Waterway Estates Advanced WWTP | SD | DW | LEE | PRT-E | 2012-12-31 | PRT-E | 1 |  | P 34273 | Bis (2-chloroethyl) ether |  | dnp | Report | UG/L | AB - Annual Average
FL0030325 | Waterway Estates Advanced WWTP | SD | DW | LEE | PRT-E | 2012-12-31 |  | 1 |  | P 34536 | 1,2-dichlorobenzene |  | <0.10 |  | UG/L | MB - Maximum
FL0030325 | Waterway Estates Advanced WWTP | SD | DW | LEE | PRT-E | 2012-12-31 |  | 1 |  | P 34566 | 1,3-dichlorobenzene |  | <0.07 |  | UG/L | AB - Annual Average
FL0030325 | Waterway Estates Advanced WWTP | SD | DW | LEE | PRT-E | 2012-12-31 | PRT-E | 1 |  | P 34283 | Bis (2-chloroisopropyl) ether |  | dnp | Report | UG/L | MB - Maximum
FL0030325 | Waterway Estates Advanced WWTP | SD | DW | LEE | PRT-E | 2012-12-31 | PRT-E | 1 |  | P 34283 | Bis (2-chloroisopropyl) ether |  | dnp | Report | UG/L | AB - Annual Average
FL0030325 | Waterway Estates Advanced WWTP | SD | DW | LEE | PRT-E | 2012-12-31 |  | 1 |  | P 34566 | 1,3-dichlorobenzene |  | <0.07 |  | UG/L | MB - Maximum
FL0030325 | Waterway Estates Advanced WWTP | SD | DW | LEE | PRT-E | 2012-12-31 |  | 1 |  | P 34571 | 1,4-dichlorobenzene |  | <0.20 |  | UG/L | AB - Annual Average
FL0030325 | Waterway Estates Advanced WWTP | SD | DW | LEE | PRT-E | 2012-12-31 | PRT-E | 1 |  | P 39100 | Bis (2-ethylhexyl) phthalate |  | dnp | Report | UG/L | MB - Maximum
FL0030325 | Waterway Estates Advanced WWTP | SD | DW | LEE | PRT-E | 2012-12-31 | PRT-E | 1 |  | P 39100 | Bis (2-ethylhexyl) phthalate |  | dnp | Report | UG/L | AB - Annual Average
FL0030325 | Waterway Estates Advanced WWTP | SD | DW | LEE | PRT-E | 2012-12-31 |  | 1 |  | P 34571 | 1,4-dichlorobenzene |  | <0.20 |  | UG/L | MB - Maximum
FL0030325 | Waterway Estates Advanced WWTP | SD | DW | LEE | PRT-E | 2012-12-31 | PRT-E | 1 |  | P 34636 | 4-bromophenyl phenyl ether |  | dnp | Report | UG/L | MB - Maximum
FL0030325 | Waterway Estates Advanced WWTP | SD | DW | LEE | PRT-E | 2012-12-31 |  | 1 |  | P 34631 | 3,3'-dichlorobenzidine |  | <0.66 |  | UG/L | MB - Maximum
FL0030325 | Waterway Estates Advanced WWTP | SD | DW | LEE | PRT-E | 2012-12-31 |  | 1 |  | P 34631 | 3,3'-dichlorobenzidine |  | <0.66 |  | UG/L | AB - Annual Average
FL0030325 | Waterway Estates Advanced WWTP | SD | DW | LEE | PRT-E | 2012-12-31 | PRT-E | 1 |  | P 34636 | 4-bromophenyl phenyl ether |  | dnp | Report | UG/L | AB - Annual Average
FL0030325 | Waterway Estates Advanced WWTP | SD | DW | LEE | PRT-E | 2012-12-31 |  | 1 |  | P 34336 | Diethyl phthalate |  | <0.88 |  | UG/L | AB - Annual Average
FL0030325 | Waterway Estates Advanced WWTP | SD | DW | LEE | PRT-E | 2012-12-31 | PRT-E | 1 |  | P 34292 | Butyl benzyl phthalate |  | dnp | Report | UG/L | MB - Maximum
FL0030325 | Waterway Estates Advanced WWTP | SD | DW | LEE | PRT-E | 2012-12-31 | PRT-E | 1 |  | P 34292 | Butyl benzyl phthalate |  | dnp | Report | UG/L | AB - Annual Average
FL0030325 | Waterway Estates Advanced WWTP | SD | DW | LEE | PRT-E | 2012-12-31 |  | 1 |  | P 34336 | Diethyl phthalate |  | <0.88 |  | UG/L | MB - Maximum
FL0030325 | Waterway Estates Advanced WWTP | SD | DW | LEE | PRT-E | 2012-12-31 |  | 1 |  | P 34341 | Dimethyl phthalate |  | <1.60 |  | UG/L | AB - Annual Average
FL0030325 | Waterway Estates Advanced WWTP | SD | DW | LEE | PRT-E | 2012-12-31 | PRT-E | 1 |  | P 34581 | 2-chloronaphthalene |  | dnp | Report | UG/L | MB - Maximum
FL0030325 | Waterway Estates Advanced WWTP | SD | DW | LEE | PRT-E | 2012-12-31 | PRT-E | 1 |  | P 34581 | 2-chloronaphthalene |  | dnp | Report | UG/L | AB - Annual Average
FL0030325 | Waterway Estates Advanced WWTP | SD | DW | LEE | PRT-E | 2012-12-31 |  | 1 |  | P 34341 | Dimethyl phthalate |  | <1.60 |  | UG/L | MB - Maximum
FL0030325 | Waterway Estates Advanced WWTP | SD | DW | LEE | PRT-E | 2012-12-31 |  | 1 |  | P 39110 | Di-n-butyl phthalate |  | <0.77 |  | UG/L | AB - Annual Average
FL0030325 | Waterway Estates Advanced WWTP | SD | DW | LEE | PRT-E | 2012-12-31 | PRT-E | 1 |  | P 34641 | 4-chlorophenyl phenyl ether |  | dnp | Report | UG/L | MB - Maximum
FL0030325 | Waterway Estates Advanced WWTP | SD | DW | LEE | PRT-E | 2012-12-31 | PRT-E | 1 |  | P 34641 | 4-chlorophenyl phenyl ether |  | dnp | Report | UG/L | AB - Annual Average
FL0030325 | Waterway Estates Advanced WWTP | SD | DW | LEE | PRT-E | 2012-12-31 |  | 1 |  | P 39110 | Di-n-butyl phthalate |  | <0.77 |  | UG/L | MB - Maximum
FL0030325 | Waterway Estates Advanced WWTP | SD | DW | LEE | PRT-E | 2012-12-31 |  | 1 |  | P 34611 | 2,4-dinitrotoluene |  | <0.86 |  | UG/L | AB - Annual Average
FL0030325 | Waterway Estates Advanced WWTP | SD | DW | LEE | PRT-E | 2012-12-31 | PRT-E | 1 |  | P 34320 | Chrysene |  | dnp | Report | UG/L | AB - Annual Average
FL0030325 | Waterway Estates Advanced WWTP | SD | DW | LEE | PRT-E | 2012-12-31 | PRT-E | 1 |  | P 34320 | Chrysene |  | dnp | Report | UG/L | MB - Maximum
FL0030325 | Waterway Estates Advanced WWTP | SD | DW | LEE | PRT-E | 2012-12-31 |  | 1 |  | P 34611 | 2,4-dinitrotoluene |  | <0.86 |  | UG/L | MB - Maximum
FL0030325 | Waterway Estates Advanced WWTP | SD | DW | LEE | PRT-E | 2012-12-31 |  | 1 |  | P 34626 | 2,6-dinitrotoluene |  | <1.20 |  | UG/L | AB - Annual Average
FL0030325 | Waterway Estates Advanced WWTP | SD | DW | LEE | PRT-E | 2012-12-31 | PRT-E | 1 |  | P 34556 | Dibenzo (a,h) anthracene |  | dnp | Report | UG/L | MB - Maximum
FL0030325 | Waterway Estates Advanced WWTP | SD | DW | LEE | PRT-E | 2012-12-31 | PRT-E | 1 |  | P 34556 | Dibenzo (a,h) anthracene |  | dnp | Report | UG/L | AB - Annual Average
FL0030325 | Waterway Estates Advanced WWTP | SD | DW | LEE | PRT-E | 2012-12-31 |  | 1 |  | P 34626 | 2,6-dinitrotoluene |  | <1.20 |  | UG/L | MB - Maximum
FL0030325 | Waterway Estates Advanced WWTP | SD | DW | LEE | PRT-E | 2012-12-31 |  | 1 |  | P 34596 | Di-n-octyl phthalate |  | <0.65 |  | UG/L | MB - Maximum
FL0030325 | Waterway Estates Advanced WWTP | SD | DW | LEE | PRT-E | 2012-12-31 |  | 1 |  | P 34596 | Di-n-octyl phthalate |  | <0.65 |  | UG/L | AB - Annual Average
FL0030325 | Waterway Estates Advanced WWTP | SD | DW | LEE | PRT-E | 2012-12-31 | PRT-E | 1 |  | P 34536 | 1,2-dichlorobenzene |  | dnp | Report | UG/L | MB - Maximum
FL0030325 | Waterway Estates Advanced WWTP | SD | DW | LEE | PRT-E | 2012-12-31 | PRT-E | 1 |  | P 34536 | 1,2-dichlorobenzene |  | dnp | Report | UG/L | AB - Annual Average
FL0030325 | Waterway Estates Advanced WWTP | SD | DW | LEE | PRT-E | 2012-12-31 |  | 1 |  | P 34346 | 1,2-diphenylhydrazine |  | <4.10 |  | UG/L | AB - Annual Average
FL0030325 | Waterway Estates Advanced WWTP | SD | DW | LEE | PRT-E | 2012-12-31 | PRT-E | 1 |  | P 34566 | 1,3-dichlorobenzene |  | dnp | Report | UG/L | MB - Maximum
FL0030325 | Waterway Estates Advanced WWTP | SD | DW | LEE | PRT-E | 2012-12-31 | PRT-E | 1 |  | P 34566 | 1,3-dichlorobenzene |  | dnp | Report | UG/L | AB - Annual Average
FL0030325 | Waterway Estates Advanced WWTP | SD | DW | LEE | PRT-E | 2012-12-31 |  | 1 |  | P 34346 | 1,2-diphenylhydrazine |  | <4.10 |  | UG/L | MB - Maximum
FL0030325 | Waterway Estates Advanced WWTP | SD | DW | LEE | PRT-E | 2012-12-31 |  | 1 |  | P 34376 | Fluoranthene |  | <1.20 |  | UG/L | AB - Annual Average
FL0030325 | Waterway Estates Advanced WWTP | SD | DW | LEE | PRT-E | 2012-12-31 | PRT-E | 1 |  | P 34571 | 1,4-dichlorobenzene |  | dnp | Report | UG/L | MB - Maximum
FL0030325 | Waterway Estates Advanced WWTP | SD | DW | LEE | PRT-E | 2012-12-31 | PRT-E | 1 |  | P 34571 | 1,4-dichlorobenzene |  | dnp | Report | UG/L | AB - Annual Average
FL0030325 | Waterway Estates Advanced WWTP | SD | DW | LEE | PRT-E | 2012-12-31 |  | 1 |  | P 34376 | Fluoranthene |  | <1.20 |  | UG/L | MB - Maximum
FL0030325 | Waterway Estates Advanced WWTP | SD | DW | LEE | PRT-E | 2012-12-31 |  | 1 |  | P 34381 | Fluorene |  | <0.86 |  | UG/L | AB - Annual Average
FL0030325 | Waterway Estates Advanced WWTP | SD | DW | LEE | PRT-E | 2012-12-31 | PRT-E | 1 |  | P 34631 | 3,3'-dichlorobenzidine |  | dnp | Report | UG/L | MB - Maximum
FL0030325 | Waterway Estates Advanced WWTP | SD | DW | LEE | PRT-E | 2012-12-31 | PRT-E | 1 |  | P 34631 | 3,3'-dichlorobenzidine |  | dnp | Report | UG/L | AB - Annual Average
FL0030325 | Waterway Estates Advanced WWTP | SD | DW | LEE | PRT-E | 2012-12-31 |  | 1 |  | P 34381 | Fluorene |  | <0.86 |  | UG/L | MB - Maximum
FL0030325 | Waterway Estates Advanced WWTP | SD | DW | LEE | PRT-E | 2012-12-31 |  | 1 |  | P 39700 | Hexachlorobenzene |  | <1.30 |  | UG/L | AB - Annual Average
FL0030325 | Waterway Estates Advanced WWTP | SD | DW | LEE | PRT-E | 2012-12-31 | PRT-E | 1 |  | P 34336 | Diethyl phthalate |  | dnp | Report | UG/L | MB - Maximum
FL0030325 | Waterway Estates Advanced WWTP | SD | DW | LEE | PRT-E | 2012-12-31 | PRT-E | 1 |  | P 34336 | Diethyl phthalate |  | dnp | Report | UG/L | AB - Annual Average
FL0030325 | Waterway Estates Advanced WWTP | SD | DW | LEE | PRT-E | 2012-12-31 |  | 1 |  | P 39700 | Hexachlorobenzene |  | <1.30 |  | UG/L | MB - Maximum
FL0030325 | Waterway Estates Advanced WWTP | SD | DW | LEE | PRT-E | 2012-12-31 |  | 1 |  | P 39702 | Hexachlorobutadiene |  | <1.80 |  | UG/L | AB - Annual Average
FL0030325 | Waterway Estates Advanced WWTP | SD | DW | LEE | PRT-E | 2012-12-31 | PRT-E | 1 |  | P 34341 | Dimethyl phthalate |  | dnp | Report | UG/L | MB - Maximum
FL0030325 | Waterway Estates Advanced WWTP | SD | DW | LEE | PRT-E | 2012-12-31 | PRT-E | 1 |  | P 34341 | Dimethyl phthalate |  | dnp | Report | UG/L | AB - Annual Average
FL0030325 | Waterway Estates Advanced WWTP | SD | DW | LEE | PRT-E | 2012-12-31 |  | 1 |  | P 39702 | Hexachlorobutadiene |  | <1.80 |  | UG/L | MB - Maximum
FL0030325 | Waterway Estates Advanced WWTP | SD | DW | LEE | PRT-E | 2012-12-31 |  | 1 |  | P 34386 | Hexachlorocyclopentadiene |  | <2.40 |  | UG/L | AB - Annual Average
FL0030325 | Waterway Estates Advanced WWTP | SD | DW | LEE | PRT-E | 2012-12-31 | PRT-E | 1 |  | P 39110 | Di-n-butyl phthalate |  | dnp | Report | UG/L | MB - Maximum
FL0030325 | Waterway Estates Advanced WWTP | SD | DW | LEE | PRT-E | 2012-12-31 | PRT-E | 1 |  | P 39110 | Di-n-butyl phthalate |  | dnp | Report | UG/L | AB - Annual Average
FL0030325 | Waterway Estates Advanced WWTP | SD | DW | LEE | PRT-E | 2012-12-31 |  | 1 |  | P 34386 | Hexachlorocyclopentadiene |  | <2.40 |  | UG/L | MB - Maximum
FL0030325 | Waterway Estates Advanced WWTP | SD | DW | LEE | PRT-E | 2012-12-31 |  | 1 |  | P 34396 | Hexachloroethane |  | <0.59 |  | UG/L | AB - Annual Average
FL0030325 | Waterway Estates Advanced WWTP | SD | DW | LEE | PRT-E | 2012-12-31 | PRT-E | 1 |  | P 34611 | 2,4-dinitrotoluene |  | dnp | Report | UG/L | MB - Maximum
FL0030325 | Waterway Estates Advanced WWTP | SD | DW | LEE | PRT-E | 2012-12-31 | PRT-E | 1 |  | P 34611 | 2,4-dinitrotoluene |  | dnp | Report | UG/L | AB - Annual Average
FL0030325 | Waterway Estates Advanced WWTP | SD | DW | LEE | PRT-E | 2012-12-31 |  | 1 |  | P 34396 | Hexachloroethane |  | <0.59 |  | UG/L | MB - Maximum
FL0030325 | Waterway Estates Advanced WWTP | SD | DW | LEE | PRT-E | 2012-12-31 |  | 1 |  | P 34403 | Indeno (1,2,3-Cd) pyrene |  | <0.96 |  | UG/L | AB - Annual Average
FL0030325 | Waterway Estates Advanced WWTP | SD | DW | LEE | PRT-E | 2012-12-31 | PRT-E | 1 |  | P 34626 | 2,6-dinitrotoluene |  | dnp | Report | UG/L | MB - Maximum
FL0030325 | Waterway Estates Advanced WWTP | SD | DW | LEE | PRT-E | 2012-12-31 | PRT-E | 1 |  | P 34626 | 2,6-dinitrotoluene |  | dnp | Report | UG/L | AB - Annual Average
FL0030325 | Waterway Estates Advanced WWTP | SD | DW | LEE | PRT-E | 2012-12-31 |  | 1 |  | P 34403 | Indeno (1,2,3-Cd) pyrene |  | <0.96 |  | UG/L | MB - Maximum
FL0030325 | Waterway Estates Advanced WWTP | SD | DW | LEE | PRT-E | 2012-12-31 |  | 1 |  | P 34408 | Isophorone |  | <2.10 |  | UG/L | AB - Annual Average
FL0030325 | Waterway Estates Advanced WWTP | SD | DW | LEE | PRT-E | 2012-12-31 | PRT-E | 1 |  | P 34596 | Di-n-octyl phthalate |  | dnp | Report | UG/L | MB - Maximum
FL0030325 | Waterway Estates Advanced WWTP | SD | DW | LEE | PRT-E | 2012-12-31 | PRT-E | 1 |  | P 34596 | Di-n-octyl phthalate |  | dnp | Report | UG/L | AB - Annual Average
FL0030325 | Waterway Estates Advanced WWTP | SD | DW | LEE | PRT-E | 2012-12-31 |  | 1 |  | P 34408 | Isophorone |  | <2.10 |  | UG/L | MB - Maximum
FL0030325 | Waterway Estates Advanced WWTP | SD | DW | LEE | PRT-E | 2012-12-31 |  | 1 |  | P 34696 | Naphthalene |  | <0.86 |  | UG/L | AB - Annual Average
FL0030325 | Waterway Estates Advanced WWTP | SD | DW | LEE | PRT-E | 2012-12-31 | PRT-E | 1 |  | P 34346 | 1,2-diphenylhydrazine |  | dnp | Report | UG/L | MB - Maximum
FL0030325 | Waterway Estates Advanced WWTP | SD | DW | LEE | PRT-E | 2012-12-31 | PRT-E | 1 |  | P 34346 | 1,2-diphenylhydrazine |  | dnp | Report | UG/L | AB - Annual Average
FL0030325 | Waterway Estates Advanced WWTP | SD | DW | LEE | PRT-E | 2012-12-31 |  | 1 |  | P 34696 | Naphthalene |  | <0.86 |  | UG/L | MB - Maximum
FL0030325 | Waterway Estates Advanced WWTP | SD | DW | LEE | PRT-E | 2012-12-31 |  | 1 |  | P 34447 | Nitrobenzene |  | <1.80 |  | UG/L | AB - Annual Average
FL0030325 | Waterway Estates Advanced WWTP | SD | DW | LEE | PRT-E | 2012-12-31 | PRT-E | 1 |  | P 34376 | Fluoranthene |  | dnp | Report | UG/L | MB - Maximum
FL0030325 | Waterway Estates Advanced WWTP | SD | DW | LEE | PRT-E | 2012-12-31 | PRT-E | 1 |  | P 34376 | Fluoranthene |  | dnp | Report | UG/L | AB - Annual Average
FL0030325 | Waterway Estates Advanced WWTP | SD | DW | LEE | PRT-E | 2012-12-31 |  | 1 |  | P 34447 | Nitrobenzene |  | <1.80 |  | UG/L | MB - Maximum
FL0030325 | Waterway Estates Advanced WWTP | SD | DW | LEE | PRT-E | 2012-12-31 |  | 1 |  | P 34438 | N-nitrosodimethylamine |  | <3.00 |  | UG/L | AB - Annual Average
FL0030325 | Waterway Estates Advanced WWTP | SD | DW | LEE | PRT-E | 2012-12-31 | PRT-E | 1 |  | P 34381 | Fluorene |  | dnp | Report | UG/L | MB - Maximum
FL0030325 | Waterway Estates Advanced WWTP | SD | DW | LEE | PRT-E | 2012-12-31 | PRT-E | 1 |  | P 34381 | Fluorene |  | dnp | Report | UG/L | AB - Annual Average
FL0030325 | Waterway Estates Advanced WWTP | SD | DW | LEE | PRT-E | 2012-12-31 |  | 1 |  | P 34438 | N-nitrosodimethylamine |  | <3.00 |  | UG/L | MB - Maximum
FL0030325 | Waterway Estates Advanced WWTP | SD | DW | LEE | PRT-E | 2012-12-31 |  | 1 |  | P 34428 | N-nitrosodi-n-propylamine |  | <1.70 |  | UG/L | AB - Annual Average
FL0030325 | Waterway Estates Advanced WWTP | SD | DW | LEE | PRT-E | 2012-12-31 | PRT-E | 1 |  | P 39700 | Hexachlorobenzene |  | dnp | Report | UG/L | MB - Maximum
FL0030325 | Waterway Estates Advanced WWTP | SD | DW | LEE | PRT-E | 2012-12-31 | PRT-E | 1 |  | P 39700 | Hexachlorobenzene |  | dnp | Report | UG/L | AB - Annual Average
FL0030325 | Waterway Estates Advanced WWTP | SD | DW | LEE | PRT-E | 2012-12-31 |  | 1 |  | P 34428 | N-nitrosodi-n-propylamine |  | <1.70 |  | UG/L | MB - Maximum
FL0030325 | Waterway Estates Advanced WWTP | SD | DW | LEE | PRT-E | 2012-12-31 |  | 1 |  | P 34433 | N-nitrosodiphenylamine |  | <3.30 |  | UG/L | AB - Annual Average
FL0030325 | Waterway Estates Advanced WWTP | SD | DW | LEE | PRT-E | 2012-12-31 | PRT-E | 1 |  | P 39702 | Hexachlorobutadiene |  | dnp | Report | UG/L | AB - Annual Average
FL0030325 | Waterway Estates Advanced WWTP | SD | DW | LEE | PRT-E | 2012-12-31 | PRT-E | 1 |  | P 39702 | Hexachlorobutadiene |  | dnp | Report | UG/L | MB - Maximum
FL0030325 | Waterway Estates Advanced WWTP | SD | DW | LEE | PRT-E | 2012-12-31 |  | 1 |  | P 34433 | N-nitrosodiphenylamine |  | <3.30 |  | UG/L | MB - Maximum
FL0030325 | Waterway Estates Advanced WWTP | SD | DW | LEE | PRT-E | 2012-12-31 |  | 1 |  | P 34461 | Phenanthrene |  | <0.93 |  | UG/L | AB - Annual Average
FL0030325 | Waterway Estates Advanced WWTP | SD | DW | LEE | PRT-E | 2012-12-31 | PRT-E | 1 |  | P 34386 | Hexachlorocyclopentadiene |  | dnp | Report | UG/L | MB - Maximum
FL0030325 | Waterway Estates Advanced WWTP | SD | DW | LEE | PRT-E | 2012-12-31 | PRT-E | 1 |  | P 34386 | Hexachlorocyclopentadiene |  | dnp | Report | UG/L | AB - Annual Average
FL0030325 | Waterway Estates Advanced WWTP | SD | DW | LEE | PRT-E | 2012-12-31 |  | 1 |  | P 34461 | Phenanthrene |  | <0.93 |  | UG/L | MB - Maximum
FL0030325 | Waterway Estates Advanced WWTP | SD | DW | LEE | PRT-E | 2012-12-31 |  | 1 |  | P 34469 | Pyrene |  | <1.30 |  | UG/L | AB - Annual Average
FL0030325 | Waterway Estates Advanced WWTP | SD | DW | LEE | PRT-E | 2012-12-31 | PRT-E | 1 |  | P 34396 | Hexachloroethane |  | dnp | Report | UG/L | MB - Maximum
FL0030325 | Waterway Estates Advanced WWTP | SD | DW | LEE | PRT-E | 2012-12-31 | PRT-E | 1 |  | P 34396 | Hexachloroethane |  | dnp | Report | UG/L | AB - Annual Average
FL0030325 | Waterway Estates Advanced WWTP | SD | DW | LEE | PRT-E | 2012-12-31 |  | 1 |  | P 34469 | Pyrene |  | <1.30 |  | UG/L | MB - Maximum
FL0030325 | Waterway Estates Advanced WWTP | SD | DW | LEE | PRT-E | 2012-12-31 |  | 1 |  | P 34551 | 1,2,4-trichlorobenzene |  | <1.40 |  | UG/L | AB - Annual Average
FL0030325 | Waterway Estates Advanced WWTP | SD | DW | LEE | PRT-E | 2012-12-31 | PRT-E | 1 |  | P 34403 | Indeno (1,2,3-Cd) pyrene |  | dnp | Report | UG/L | MB - Maximum
FL0030325 | Waterway Estates Advanced WWTP | SD | DW | LEE | PRT-E | 2012-12-31 | PRT-E | 1 |  | P 34403 | Indeno (1,2,3-Cd) pyrene |  | dnp | Report | UG/L | AB - Annual Average
FL0030325 | Waterway Estates Advanced WWTP | SD | DW | LEE | PRT-E | 2012-12-31 |  | 1 |  | P 34551 | 1,2,4-trichlorobenzene |  | <1.40 |  | UG/L | MB - Maximum
FL0030325 | Waterway Estates Advanced WWTP | SD | DW | LEE | PRT-E | 2012-12-31 |  | 1 |  | P 39330 | Aldrin |  | <0.005 |  | UG/L | AB - Annual Average
FL0030325 | Waterway Estates Advanced WWTP | SD | DW | LEE | PRT-E | 2012-12-31 | PRT-E | 1 |  | P 34408 | Isophorone |  | dnp | Report | UG/L | MB - Maximum
FL0030325 | Waterway Estates Advanced WWTP | SD | DW | LEE | PRT-E | 2012-12-31 | PRT-E | 1 |  | P 34408 | Isophorone |  | dnp | Report | UG/L | AB - Annual Average
FL0030325 | Waterway Estates Advanced WWTP | SD | DW | LEE | PRT-E | 2012-12-31 |  | 1 |  | P 39330 | Aldrin |  | <0.005 |  | UG/L | MB - Maximum
FL0030325 | Waterway Estates Advanced WWTP | SD | DW | LEE | PRT-E | 2012-12-31 |  | 1 |  | P 34253 | Alpha-bhc, Dissolved |  | <0.009 |  | UG/L | AB - Annual Average
FL0030325 | Waterway Estates Advanced WWTP | SD | DW | LEE | PRT-E | 2012-12-31 | PRT-E | 1 |  | P 34696 | Naphthalene |  | dnp | Report | UG/L | MB - Maximum
FL0030325 | Waterway Estates Advanced WWTP | SD | DW | LEE | PRT-E | 2012-12-31 | PRT-E | 1 |  | P 34696 | Naphthalene |  | dnp | Report | UG/L | AB - Annual Average
FL0030325 | Waterway Estates Advanced WWTP | SD | DW | LEE | PRT-E | 2012-12-31 |  | 1 |  | P 34253 | Alpha-bhc, Dissolved |  | <0.009 |  | UG/L | MB - Maximum
FL0030325 | Waterway Estates Advanced WWTP | SD | DW | LEE | PRT-E | 2012-12-31 |  | 1 |  | P 39338 | B-bhc-beta |  | <0.008 |  | UG/L | AB - Annual Average
FL0030325 | Waterway Estates Advanced WWTP | SD | DW | LEE | PRT-E | 2012-12-31 | PRT-E | 1 |  | P 34447 | Nitrobenzene |  | dnp | Report | UG/L | MB - Maximum
FL0030325 | Waterway Estates Advanced WWTP | SD | DW | LEE | PRT-E | 2012-12-31 | PRT-E | 1 |  | P 34447 | Nitrobenzene |  | dnp | Report | UG/L | AB - Annual Average
FL0030325 | Waterway Estates Advanced WWTP | SD | DW | LEE | PRT-E | 2012-12-31 |  | 1 |  | P 39338 | B-bhc-beta |  | <0.008 |  | UG/L | MB - Maximum
FL0030325 | Waterway Estates Advanced WWTP | SD | DW | LEE | PRT-E | 2012-12-31 |  | 1 |  | P 39782 | Gamma BHC (Lindane) |  | <0.009 |  | UG/L | AB - Annual Average
FL0030325 | Waterway Estates Advanced WWTP | SD | DW | LEE | PRT-E | 2012-12-31 | PRT-E | 1 |  | P 34438 | N-nitrosodimethylamine |  | dnp | Report | UG/L | MB - Maximum
FL0030325 | Waterway Estates Advanced WWTP | SD | DW | LEE | PRT-E | 2012-12-31 | PRT-E | 1 |  | P 34438 | N-nitrosodimethylamine |  | dnp | Report | UG/L | AB - Annual Average
FL0030325 | Waterway Estates Advanced WWTP | SD | DW | LEE | PRT-E | 2012-12-31 |  | 1 |  | P 39782 | Gamma BHC (Lindane) |  | <0.009 |  | UG/L | MB - Maximum
FL0030325 | Waterway Estates Advanced WWTP | SD | DW | LEE | PRT-E | 2012-12-31 |  | 1 |  | P 34259 | Delta benzene hexachloride |  | <0.006 |  | UG/L | AB - Annual Average
FL0030325 | Waterway Estates Advanced WWTP | SD | DW | LEE | PRT-E | 2012-12-31 | PRT-E | 1 |  | P 34428 | N-nitrosodi-n-propylamine |  | dnp | Report | UG/L | MB - Maximum
FL0030325 | Waterway Estates Advanced WWTP | SD | DW | LEE | PRT-E | 2012-12-31 | PRT-E | 1 |  | P 34428 | N-nitrosodi-n-propylamine |  | dnp | Report | UG/L | AB - Annual Average
FL0030325 | Waterway Estates Advanced WWTP | SD | DW | LEE | PRT-E | 2012-12-31 |  | 1 |  | P 34259 | Delta benzene hexachloride |  | <0.006 |  | UG/L | MB - Maximum
FL0030325 | Waterway Estates Advanced WWTP | SD | DW | LEE | PRT-E | 2012-12-31 |  | 1 |  | P 39350 | Chlordane (tech mix. and metabolites) |  | <0.051 |  | UG/L | MB - Maximum
FL0030325 | Waterway Estates Advanced WWTP | SD | DW | LEE | PRT-E | 2012-12-31 | PRT-E | 1 |  | P 34433 | N-nitrosodiphenylamine |  | dnp | Report | UG/L | MB - Maximum
FL0030325 | Waterway Estates Advanced WWTP | SD | DW | LEE | PRT-E | 2012-12-31 | PRT-E | 1 |  | P 34433 | N-nitrosodiphenylamine |  | dnp | Report | UG/L | AB - Annual Average
FL0030325 | Waterway Estates Advanced WWTP | SD | DW | LEE | PRT-E | 2012-12-31 |  | 1 |  | P 39350 | Chlordane (tech mix. and metabolites) |  | <0.051 |  | UG/L | AB - Annual Average
FL0030325 | Waterway Estates Advanced WWTP | SD | DW | LEE | PRT-E | 2012-12-31 |  | 1 |  | P 39300 | 4,4'-DDT (p,p'-DDT) |  | <0.01 |  | UG/L | AB - Annual Average
FL0030325 | Waterway Estates Advanced WWTP | SD | DW | LEE | PRT-E | 2012-12-31 | PRT-E | 1 |  | P 34461 | Phenanthrene |  | dnp | Report | UG/L | MB - Maximum
FL0030325 | Waterway Estates Advanced WWTP | SD | DW | LEE | PRT-E | 2012-12-31 | PRT-E | 1 |  | P 34461 | Phenanthrene |  | dnp | Report | UG/L | AB - Annual Average
FL0030325 | Waterway Estates Advanced WWTP | SD | DW | LEE | PRT-E | 2012-12-31 |  | 1 |  | P 39300 | 4,4'-DDT (p,p'-DDT) |  | <0.01 |  | UG/L | MB - Maximum
FL0030325 | Waterway Estates Advanced WWTP | SD | DW | LEE | PRT-E | 2012-12-31 |  | 1 |  | P 39310 | 4,4'-DDD (p,p'-DDD) |  | <0.01 |  | UG/L | AB - Annual Average
FL0030325 | Waterway Estates Advanced WWTP | SD | DW | LEE | PRT-E | 2012-12-31 | PRT-E | 1 |  | P 34469 | Pyrene |  | dnp | Report | UG/L | MB - Maximum
FL0030325 | Waterway Estates Advanced WWTP | SD | DW | LEE | PRT-E | 2012-12-31 | PRT-E | 1 |  | P 34469 | Pyrene |  | dnp | Report | UG/L | AB - Annual Average
FL0030325 | Waterway Estates Advanced WWTP | SD | DW | LEE | PRT-E | 2012-12-31 |  | 1 |  | P 39310 | 4,4'-DDD (p,p'-DDD) |  | <0.01 |  | UG/L | MB - Maximum
FL0030325 | Waterway Estates Advanced WWTP | SD | DW | LEE | PRT-E | 2012-12-31 |  | 1 |  | P 39320 | 4,4'-DDE (p,p'-DDE) |  | <0.01 |  | UG/L | AB - Annual Average
FL0030325 | Waterway Estates Advanced WWTP | SD | DW | LEE | PRT-E | 2012-12-31 | PRT-E | 1 |  | P 34551 | 1,2,4-trichlorobenzene |  | dnp | Report | UG/L | MB - Maximum
FL0030325 | Waterway Estates Advanced WWTP | SD | DW | LEE | PRT-E | 2012-12-31 | PRT-E | 1 |  | P 34551 | 1,2,4-trichlorobenzene |  | dnp | Report | UG/L | AB - Annual Average
FL0030325 | Waterway Estates Advanced WWTP | SD | DW | LEE | PRT-E | 2012-12-31 |  | 1 |  | P 39320 | 4,4'-DDE (p,p'-DDE) |  | <0.01 |  | UG/L | MB - Maximum
FL0030325 | Waterway Estates Advanced WWTP | SD | DW | LEE | PRT-E | 2012-12-31 |  | 1 |  | P 39380 | Dieldrin |  | <0.01 |  | UG/L | MB - Maximum
FL0030325 | Waterway Estates Advanced WWTP | SD | DW | LEE | PRT-E | 2012-12-31 | PRT-E | 1 |  | P 39330 | Aldrin |  | dnp | Report | UG/L | MB - Maximum
FL0030325 | Waterway Estates Advanced WWTP | SD | DW | LEE | PRT-E | 2012-12-31 | PRT-E | 1 |  | P 39330 | Aldrin |  | dnp | Report | UG/L | AB - Annual Average
FL0030325 | Waterway Estates Advanced WWTP | SD | DW | LEE | PRT-E | 2012-12-31 |  | 1 |  | P 39380 | Dieldrin |  | <0.01 |  | UG/L | AB - Annual Average
FL0030325 | Waterway Estates Advanced WWTP | SD | DW | LEE | PRT-E | 2012-12-31 |  | 1 |  | P 34361 | A-endosulfan-alpha |  | <0.01 |  | UG/L | AB - Annual Average
FL0030325 | Waterway Estates Advanced WWTP | SD | DW | LEE | PRT-E | 2012-12-31 | PRT-E | 1 |  | P 34253 | Alpha-bhc, Dissolved |  | dnp | Report | UG/L | MB - Maximum
FL0030325 | Waterway Estates Advanced WWTP | SD | DW | LEE | PRT-E | 2012-12-31 | PRT-E | 1 |  | P 34253 | Alpha-bhc, Dissolved |  | dnp | Report | UG/L | AB - Annual Average
FL0030325 | Waterway Estates Advanced WWTP | SD | DW | LEE | PRT-E | 2012-12-31 |  | 1 |  | P 34361 | A-endosulfan-alpha |  | <0.01 |  | UG/L | MB - Maximum
FL0030325 | Waterway Estates Advanced WWTP | SD | DW | LEE | PRT-E | 2012-12-31 |  | 1 |  | P 34356 | B-endosulfan-beta |  | <0.008 |  | UG/L | AB - Annual Average
FL0030325 | Waterway Estates Advanced WWTP | SD | DW | LEE | PRT-E | 2012-12-31 | PRT-E | 1 |  | P 39338 | B-bhc-beta |  | dnp | Report | UG/L | MB - Maximum
FL0030325 | Waterway Estates Advanced WWTP | SD | DW | LEE | PRT-E | 2012-12-31 | PRT-E | 1 |  | P 39338 | B-bhc-beta |  | dnp | Report | UG/L | AB - Annual Average
FL0030325 | Waterway Estates Advanced WWTP | SD | DW | LEE | PRT-E | 2012-12-31 |  | 1 |  | P 34356 | B-endosulfan-beta |  | <0.008 |  | UG/L | MB - Maximum
FL0030325 | Waterway Estates Advanced WWTP | SD | DW | LEE | PRT-E | 2012-12-31 |  | 1 |  | P 34351 | Endosulfan Sulfate |  | <0.01 |  | UG/L | AB - Annual Average
FL0030325 | Waterway Estates Advanced WWTP | SD | DW | LEE | PRT-E | 2012-12-31 | PRT-E | 1 |  | P 39782 | Gamma BHC (Lindane) |  | dnp | Report | UG/L | MB - Maximum
FL0030325 | Waterway Estates Advanced WWTP | SD | DW | LEE | PRT-E | 2012-12-31 | PRT-E | 1 |  | P 39782 | Gamma BHC (Lindane) |  | dnp | Report | UG/L | AB - Annual Average
FL0030325 | Waterway Estates Advanced WWTP | SD | DW | LEE | PRT-E | 2012-12-31 |  | 1 |  | P 34351 | Endosulfan Sulfate |  | <0.01 |  | UG/L | MB - Maximum
FL0030325 | Waterway Estates Advanced WWTP | SD | DW | LEE | PRT-E | 2012-12-31 |  | 1 |  | P 39390 | Endrin |  | <0.01 |  | UG/L | AB - Annual Average
FL0030325 | Waterway Estates Advanced WWTP | SD | DW | LEE | PRT-E | 2012-12-31 | PRT-E | 1 |  | P 34259 | Delta benzene hexachloride |  | dnp | Report | UG/L | MB - Maximum
FL0030325 | Waterway Estates Advanced WWTP | SD | DW | LEE | PRT-E | 2012-12-31 | PRT-E | 1 |  | P 34259 | Delta benzene hexachloride |  | dnp | Report | UG/L | AB - Annual Average
FL0030325 | Waterway Estates Advanced WWTP | SD | DW | LEE | PRT-E | 2012-12-31 |  | 1 |  | P 39390 | Endrin |  | <0.01 |  | UG/L | MB - Maximum
FL0030325 | Waterway Estates Advanced WWTP | SD | DW | LEE | PRT-E | 2012-12-31 |  | 1 |  | P 34366 | Endrin aldehyde |  | <0.01 |  | UG/L | MB - Maximum
FL0030325 | Waterway Estates Advanced WWTP | SD | DW | LEE | PRT-E | 2012-12-31 |  | 1 |  | P 34366 | Endrin aldehyde |  | <0.01 |  | UG/L | AB - Annual Average
FL0030325 | Waterway Estates Advanced WWTP | SD | DW | LEE | PRT-E | 2012-12-31 | PRT-E | 1 |  | P 39350 | Chlordane (tech mix. and metabolites) |  | dnp | Report | UG/L | AB - Annual Average
FL0030325 | Waterway Estates Advanced WWTP | SD | DW | LEE | PRT-E | 2012-12-31 | PRT-E | 1 |  | P 39350 | Chlordane (tech mix. and metabolites) |  | dnp | Report | UG/L | MB - Maximum
FL0030325 | Waterway Estates Advanced WWTP | SD | DW | LEE | PRT-E | 2012-12-31 | PRT-E | 1 |  | P 39300 | 4,4'-DDT (p,p'-DDT) |  | dnp | Report | UG/L | AB - Annual Average
FL0030325 | Waterway Estates Advanced WWTP | SD | DW | LEE | PRT-E | 2012-12-31 | PRT-E | 1 |  | P 39300 | 4,4'-DDT (p,p'-DDT) |  | dnp | Report | UG/L | MB - Maximum
FL0030325 | Waterway Estates Advanced WWTP | SD | DW | LEE | PRT-E | 2012-12-31 |  | 1 |  | P 39410 | Heptachlor |  | <0.008 |  | UG/L | MB - Maximum
FL0030325 | Waterway Estates Advanced WWTP | SD | DW | LEE | PRT-E | 2012-12-31 |  | 1 |  | P 39410 | Heptachlor |  | <0.008 |  | UG/L | AB - Annual Average
FL0030325 | Waterway Estates Advanced WWTP | SD | DW | LEE | PRT-E | 2012-12-31 | PRT-E | 1 |  | P 39320 | 4,4'-DDE (p,p'-DDE) |  | dnp | Report | UG/L | MB - Maximum
FL0030325 | Waterway Estates Advanced WWTP | SD | DW | LEE | PRT-E | 2012-12-31 | PRT-E | 1 |  | P 39320 | 4,4'-DDE (p,p'-DDE) |  | dnp | Report | UG/L | AB - Annual Average
FL0030325 | Waterway Estates Advanced WWTP | SD | DW | LEE | PRT-E | 2012-12-31 |  | 1 |  | P 39420 | Heptachlor epoxide |  | <0.01 |  | UG/L | AB - Annual Average
FL0030325 | Waterway Estates Advanced WWTP | SD | DW | LEE | PRT-E | 2012-12-31 |  | 1 |  | P 39420 | Heptachlor epoxide |  | <0.01 |  | UG/L | MB - Maximum
FL0030325 | Waterway Estates Advanced WWTP | SD | DW | LEE | PRT-E | 2012-12-31 |  | 1 |  | P 39496 | PCB-1242 (Arochlor 1242) |  | <0.20 |  | UG/L | AB - Annual Average
FL0030325 | Waterway Estates Advanced WWTP | SD | DW | LEE | PRT-E | 2012-12-31 |  | 1 |  | P 39496 | PCB-1242 (Arochlor 1242) |  | <0.20 |  | UG/L | MB - Maximum
FL0030325 | Waterway Estates Advanced WWTP | SD | DW | LEE | PRT-E | 2012-12-31 | PRT-E | 1 |  | P 39310 | 4,4'-DDD (p,p'-DDD) |  | dnp | Report | UG/L | MB - Maximum
FL0030325 | Waterway Estates Advanced WWTP | SD | DW | LEE | PRT-E | 2012-12-31 | PRT-E | 1 |  | P 39310 | 4,4'-DDD (p,p'-DDD) |  | dnp | Report | UG/L | AB - Annual Average
FL0030325 | Waterway Estates Advanced WWTP | SD | DW | LEE | PRT-E | 2012-12-31 |  | 1 |  | P 39504 | PCB-1254 (Arochlor 1254) |  | <0.20 |  | UG/L | AB - Annual Average
FL0030325 | Waterway Estates Advanced WWTP | SD | DW | LEE | PRT-E | 2012-12-31 |  | 1 |  | P 39504 | PCB-1254 (Arochlor 1254) |  | <0.20 |  | UG/L | MB - Maximum
FL0030325 | Waterway Estates Advanced WWTP | SD | DW | LEE | PRT-E | 2012-12-31 | PRT-E | 1 |  | P 39380 | Dieldrin |  | dnp | Report | UG/L | MB - Maximum
FL0030325 | Waterway Estates Advanced WWTP | SD | DW | LEE | PRT-E | 2012-12-31 | PRT-E | 1 |  | P 39380 | Dieldrin |  | dnp | Report | UG/L | AB - Annual Average
FL0030325 | Waterway Estates Advanced WWTP | SD | DW | LEE | PRT-E | 2012-12-31 | PRT-E | 1 |  | P 34361 | A-endosulfan-alpha |  | dnp | Report | UG/L | AB - Annual Average
FL0030325 | Waterway Estates Advanced WWTP | SD | DW | LEE | PRT-E | 2012-12-31 |  | 1 |  | P 39488 | PCB-1221 (Arochlor 1221) |  | <0.20 |  | UG/L | AB - Annual Average
FL0030325 | Waterway Estates Advanced WWTP | SD | DW | LEE | PRT-E | 2012-12-31 | PRT-E | 1 |  | P 34361 | A-endosulfan-alpha |  | dnp | Report | UG/L | MB - Maximum
FL0030325 | Waterway Estates Advanced WWTP | SD | DW | LEE | PRT-E | 2012-12-31 |  | 1 |  | P 39488 | PCB-1221 (Arochlor 1221) |  | <0.20 |  | UG/L | MB - Maximum
FL0030325 | Waterway Estates Advanced WWTP | SD | DW | LEE | PRT-E | 2012-12-31 | PRT-E | 1 |  | P 34356 | B-endosulfan-beta |  | dnp | Report | UG/L | AB - Annual Average
FL0030325 | Waterway Estates Advanced WWTP | SD | DW | LEE | PRT-E | 2012-12-31 | PRT-E | 1 |  | P 34356 | B-endosulfan-beta |  | dnp | Report | UG/L | MB - Maximum
FL0030325 | Waterway Estates Advanced WWTP | SD | DW | LEE | PRT-E | 2012-12-31 |  | 1 |  | P 39492 | PCB-1232 (Arochlor 1232) |  | <0.20 |  | UG/L | MB - Maximum
FL0030325 | Waterway Estates Advanced WWTP | SD | DW | LEE | PRT-E | 2012-12-31 |  | 1 |  | P 39492 | PCB-1232 (Arochlor 1232) |  | <0.20 |  | UG/L | AB - Annual Average
FL0030325 | Waterway Estates Advanced WWTP | SD | DW | LEE | PRT-E | 2012-12-31 | PRT-E | 1 |  | P 34351 | Endosulfan Sulfate |  | dnp | Report | UG/L | MB - Maximum
FL0030325 | Waterway Estates Advanced WWTP | SD | DW | LEE | PRT-E | 2012-12-31 |  | 1 |  | P 39500 | PCB-1248 (Arochlor 1248) |  | <0.20 |  | UG/L | MB - Maximum
FL0030325 | Waterway Estates Advanced WWTP | SD | DW | LEE | PRT-E | 2012-12-31 |  | 1 |  | P 39500 | PCB-1248 (Arochlor 1248) |  | <0.20 |  | UG/L | AB - Annual Average
FL0030325 | Waterway Estates Advanced WWTP | SD | DW | LEE | PRT-E | 2012-12-31 | PRT-E | 1 |  | P 34351 | Endosulfan Sulfate |  | dnp | Report | UG/L | AB - Annual Average
FL0030325 | Waterway Estates Advanced WWTP | SD | DW | LEE | PRT-E | 2012-12-31 |  | 1 |  | P 39508 | PCB-1260 (Arochlor 1260) |  | <0.20 |  | UG/L | MB - Maximum
FL0030325 | Waterway Estates Advanced WWTP | SD | DW | LEE | PRT-E | 2012-12-31 | PRT-E | 1 |  | P 39390 | Endrin |  | dnp | Report | UG/L | MB - Maximum
FL0030325 | Waterway Estates Advanced WWTP | SD | DW | LEE | PRT-E | 2012-12-31 |  | 1 |  | P 39508 | PCB-1260 (Arochlor 1260) |  | <0.20 |  | UG/L | AB - Annual Average
FL0030325 | Waterway Estates Advanced WWTP | SD | DW | LEE | PRT-E | 2012-12-31 | PRT-E | 1 |  | P 39390 | Endrin |  | dnp | Report | UG/L | AB - Annual Average
FL0030325 | Waterway Estates Advanced WWTP | SD | DW | LEE | PRT-E | 2012-12-31 |  | 1 |  | P 34671 | PCB-1016 (Arochlor 1016) |  | <0.20 |  | UG/L | MB - Maximum
FL0030325 | Waterway Estates Advanced WWTP | SD | DW | LEE | PRT-E | 2012-12-31 |  | 1 |  | P 34671 | PCB-1016 (Arochlor 1016) |  | <0.20 |  | UG/L | AB - Annual Average
FL0030325 | Waterway Estates Advanced WWTP | SD | DW | LEE | PRT-E | 2012-12-31 | PRT-E | 1 |  | P 34366 | Endrin aldehyde |  | dnp | Report | UG/L | AB - Annual Average
FL0030325 | Waterway Estates Advanced WWTP | SD | DW | LEE | PRT-E | 2012-12-31 | PRT-E | 1 |  | P 34366 | Endrin aldehyde |  | dnp | Report | UG/L | MB - Maximum
FL0030325 | Waterway Estates Advanced WWTP | SD | DW | LEE | PRT-E | 2012-12-31 | PRT-E | 1 |  | P 39410 | Heptachlor |  | dnp | Report | UG/L | AB - Annual Average
FL0030325 | Waterway Estates Advanced WWTP | SD | DW | LEE | PRT-E | 2012-12-31 | PRT-E | 1 |  | P 39410 | Heptachlor |  | dnp | Report | UG/L | MB - Maximum
FL0030325 | Waterway Estates Advanced WWTP | SD | DW | LEE | PRT-E | 2012-12-31 |  | 1 |  | P 39400 | Toxaphene |  | <0.51 |  | UG/L | MB - Maximum
FL0030325 | Waterway Estates Advanced WWTP | SD | DW | LEE | PRT-E | 2012-12-31 |  | 1 |  | P 39400 | Toxaphene |  | <0.51 |  | UG/L | AB - Annual Average
FL0030325 | Waterway Estates Advanced WWTP | SD | DW | LEE | PRT-E | 2012-12-31 |  | 1 |  | P 01268 | Antimony, Total Recoverable |  | <1.00 |  | UG/L | AB - Annual Average
FL0030325 | Waterway Estates Advanced WWTP | SD | DW | LEE | PRT-E | 2012-12-31 | PRT-E | 1 |  | P 39420 | Heptachlor epoxide |  | dnp | Report | UG/L | AB - Annual Average
FL0030325 | Waterway Estates Advanced WWTP | SD | DW | LEE | PRT-E | 2012-12-31 | PRT-E | 1 |  | P 39420 | Heptachlor epoxide |  | dnp | Report | UG/L | MB - Maximum
FL0030325 | Waterway Estates Advanced WWTP | SD | DW | LEE | PRT-E | 2012-12-31 |  | 1 |  | P 01268 | Antimony, Total Recoverable |  | <1.00 |  | UG/L | MB - Maximum
FL0030325 | Waterway Estates Advanced WWTP | SD | DW | LEE | PRT-E | 2012-12-31 |  | 1 |  | P 00978 | Arsenic, Total Recoverable |  | 0.5 |  | UG/L | AB - Annual Average
FL0030325 | Waterway Estates Advanced WWTP | SD | DW | LEE | PRT-E | 2012-12-31 |  | 1 |  | P 00978 | Arsenic, Total Recoverable |  | 0.5 |  | UG/L | MB - Maximum
FL0030325 | Waterway Estates Advanced WWTP | SD | DW | LEE | PRT-E | 2012-12-31 | PRT-E | 1 |  | P 39496 | PCB-1242 (Arochlor 1242) |  | dnp | Report | UG/L | AB - Annual Average
FL0030325 | Waterway Estates Advanced WWTP | SD | DW | LEE | PRT-E | 2012-12-31 | PRT-E | 1 |  | P 39496 | PCB-1242 (Arochlor 1242) |  | dnp | Report | UG/L | MB - Maximum
FL0030325 | Waterway Estates Advanced WWTP | SD | DW | LEE | PRT-E | 2012-12-31 |  | 1 |  | P 00998 | Beryllium, Total Recoverable |  | <0.25 |  | UG/L | AB - Annual Average
FL0030325 | Waterway Estates Advanced WWTP | SD | DW | LEE | PRT-E | 2012-12-31 |  | 1 |  | P 00998 | Beryllium, Total Recoverable |  | <0.25 |  | UG/L | MB - Maximum
FL0030325 | Waterway Estates Advanced WWTP | SD | DW | LEE | PRT-E | 2012-12-31 | PRT-E | 1 |  | P 39504 | PCB-1254 (Arochlor 1254) |  | dnp | Report | UG/L | AB - Annual Average
FL0030325 | Waterway Estates Advanced WWTP | SD | DW | LEE | PRT-E | 2012-12-31 | PRT-E | 1 |  | P 39504 | PCB-1254 (Arochlor 1254) |  | dnp | Report | UG/L | MB - Maximum
FL0030325 | Waterway Estates Advanced WWTP | SD | DW | LEE | PRT-E | 2012-12-31 |  | 1 |  | P 01113 | Cadmium, Total Recoverable |  | <0.30 |  | UG/L | MB - Maximum
FL0030325 | Waterway Estates Advanced WWTP | SD | DW | LEE | PRT-E | 2012-12-31 | PRT-E | 1 |  | P 39488 | PCB-1221 (Arochlor 1221) |  | dnp | Report | UG/L | MB - Maximum
FL0030325 | Waterway Estates Advanced WWTP | SD | DW | LEE | PRT-E | 2012-12-31 |  | 1 |  | P 01113 | Cadmium, Total Recoverable |  | <0.30 |  | UG/L | AB - Annual Average
FL0030325 | Waterway Estates Advanced WWTP | SD | DW | LEE | PRT-E | 2012-12-31 | PRT-E | 1 |  | P 39488 | PCB-1221 (Arochlor 1221) |  | dnp | Report | UG/L | AB - Annual Average
FL0030325 | Waterway Estates Advanced WWTP | SD | DW | LEE | PRT-E | 2012-12-31 |  | 1 |  | P 01118 | Chromium, Total Recoverable |  | 2.35 |  | UG/L | MB - Maximum
FL0030325 | Waterway Estates Advanced WWTP | SD | DW | LEE | PRT-E | 2012-12-31 |  | 1 |  | P 01118 | Chromium, Total Recoverable |  | 2.35 |  | UG/L | AB - Annual Average
FL0030325 | Waterway Estates Advanced WWTP | SD | DW | LEE | PRT-E | 2012-12-31 | PRT-E | 1 |  | P 39492 | PCB-1232 (Arochlor 1232) |  | dnp | Report | UG/L | MB - Maximum
FL0030325 | Waterway Estates Advanced WWTP | SD | DW | LEE | PRT-E | 2012-12-31 | PRT-E | 1 |  | P 39492 | PCB-1232 (Arochlor 1232) |  | dnp | Report | UG/L | AB - Annual Average
FL0030325 | Waterway Estates Advanced WWTP | SD | DW | LEE | PRT-E | 2012-12-31 | PRT-E | 1 |  | P 39500 | PCB-1248 (Arochlor 1248) |  | dnp | Report | UG/L | MB - Maximum
FL0030325 | Waterway Estates Advanced WWTP | SD | DW | LEE | PRT-E | 2012-12-31 | PRT-E | 1 |  | P 39500 | PCB-1248 (Arochlor 1248) |  | dnp | Report | UG/L | AB - Annual Average
FL0030325 | Waterway Estates Advanced WWTP | SD | DW | LEE | PRT-E | 2012-12-31 |  | 1 |  | P 01119 | Copper, Total Recoverable |  | 3.07 |  | UG/L | MB - Maximum
FL0030325 | Waterway Estates Advanced WWTP | SD | DW | LEE | PRT-E | 2012-12-31 |  | 1 |  | P 01119 | Copper, Total Recoverable |  | 3.07 |  | UG/L | AB - Annual Average
FL0030325 | Waterway Estates Advanced WWTP | SD | DW | LEE | PRT-E | 2012-12-31 |  | 1 |  | P 01114 | Lead, Total Recoverable |  | <0.50 |  | UG/L | AB - Annual Average
FL0030325 | Waterway Estates Advanced WWTP | SD | DW | LEE | PRT-E | 2012-12-31 | PRT-E | 1 |  | P 39508 | PCB-1260 (Arochlor 1260) |  | dnp | Report | UG/L | MB - Maximum
FL0030325 | Waterway Estates Advanced WWTP | SD | DW | LEE | PRT-E | 2012-12-31 | PRT-E | 1 |  | P 39508 | PCB-1260 (Arochlor 1260) |  | dnp | Report | UG/L | AB - Annual Average
FL0030325 | Waterway Estates Advanced WWTP | SD | DW | LEE | PRT-E | 2012-12-31 |  | 1 |  | P 01114 | Lead, Total Recoverable |  | <0.50 |  | UG/L | MB - Maximum
FL0030325 | Waterway Estates Advanced WWTP | SD | DW | LEE | PRT-E | 2012-12-31 |  | 1 |  | P 71901 | Mercury, Total Recoverable |  | <0.05 |  | UG/L | MB - Maximum
FL0030325 | Waterway Estates Advanced WWTP | SD | DW | LEE | PRT-E | 2012-12-31 |  | 1 |  | P 71901 | Mercury, Total Recoverable |  | <0.05 |  | UG/L | AB - Annual Average
FL0030325 | Waterway Estates Advanced WWTP | SD | DW | LEE | PRT-E | 2012-12-31 | PRT-E | 1 |  | P 34671 | PCB-1016 (Arochlor 1016) |  | dnp | Report | UG/L | AB - Annual Average
FL0030325 | Waterway Estates Advanced WWTP | SD | DW | LEE | PRT-E | 2012-12-31 | PRT-E | 1 |  | P 34671 | PCB-1016 (Arochlor 1016) |  | dnp | Report | UG/L | MB - Maximum
FL0030325 | Waterway Estates Advanced WWTP | SD | DW | LEE | PRT-E | 2012-12-31 |  | 1 |  | P 01074 | Nickel, Total Recoverable |  | 0.75 |  | UG/L | MB - Maximum
FL0030325 | Waterway Estates Advanced WWTP | SD | DW | LEE | PRT-E | 2012-12-31 |  | 1 |  | P 01074 | Nickel, Total Recoverable |  | 0.75 |  | UG/L | AB - Annual Average
FL0030325 | Waterway Estates Advanced WWTP | SD | DW | LEE | PRT-E | 2012-12-31 | PRT-E | 1 |  | P 39400 | Toxaphene |  | dnp | Report | UG/L | MB - Maximum
FL0030325 | Waterway Estates Advanced WWTP | SD | DW | LEE | PRT-E | 2012-12-31 | PRT-E | 1 |  | P 39400 | Toxaphene |  | dnp | Report | UG/L | AB - Annual Average
FL0030325 | Waterway Estates Advanced WWTP | SD | DW | LEE | PRT-E | 2012-12-31 | PRT-E | 1 |  | P 01268 | Antimony, Total Recoverable |  | dnp | Report | UG/L | AB - Annual Average
FL0030325 | Waterway Estates Advanced WWTP | SD | DW | LEE | PRT-E | 2012-12-31 | PRT-E | 1 |  | P 01268 | Antimony, Total Recoverable |  | dnp | Report | UG/L | MB - Maximum
FL0030325 | Waterway Estates Advanced WWTP | SD | DW | LEE | PRT-E | 2012-12-31 |  | 1 |  | P 00981 | Selenium, Total Recoverable |  | <0.50 |  | UG/L | AB - Annual Average
FL0030325 | Waterway Estates Advanced WWTP | SD | DW | LEE | PRT-E | 2012-12-31 |  | 1 |  | P 00981 | Selenium, Total Recoverable |  | <0.50 |  | UG/L | MB - Maximum
FL0030325 | Waterway Estates Advanced WWTP | SD | DW | LEE | PRT-E | 2012-12-31 |  | 1 |  | P 01079 | Silver, Total Recoverable |  | <0.58 |  | UG/L | AB - Annual Average
FL0030325 | Waterway Estates Advanced WWTP | SD | DW | LEE | PRT-E | 2012-12-31 | PRT-E | 1 |  | P 00978 | Arsenic, Total Recoverable |  | dnp | Report | UG/L | AB - Annual Average
FL0030325 | Waterway Estates Advanced WWTP | SD | DW | LEE | PRT-E | 2012-12-31 |  | 1 |  | P 01079 | Silver, Total Recoverable |  | <0.58 |  | UG/L | MB - Maximum
FL0030325 | Waterway Estates Advanced WWTP | SD | DW | LEE | PRT-E | 2012-12-31 | PRT-E | 1 |  | P 00978 | Arsenic, Total Recoverable |  | dnp | Report | UG/L | MB - Maximum
FL0030325 | Waterway Estates Advanced WWTP | SD | DW | LEE | PRT-E | 2012-12-31 |  | 1 |  | P 00982 | Thallium, Total Recoverable |  | <0.30 |  | UG/L | MB - Maximum
FL0030325 | Waterway Estates Advanced WWTP | SD | DW | LEE | PRT-E | 2012-12-31 | PRT-E | 1 |  | P 00998 | Beryllium, Total Recoverable |  | dnp | Report | UG/L | MB - Maximum
FL0030325 | Waterway Estates Advanced WWTP | SD | DW | LEE | PRT-E | 2012-12-31 | PRT-E | 1 |  | P 00998 | Beryllium, Total Recoverable |  | dnp | Report | UG/L | AB - Annual Average
FL0030325 | Waterway Estates Advanced WWTP | SD | DW | LEE | PRT-E | 2012-12-31 |  | 1 |  | P 00982 | Thallium, Total Recoverable |  | <0.30 |  | UG/L | AB - Annual Average
FL0030325 | Waterway Estates Advanced WWTP | SD | DW | LEE | PRT-E | 2012-12-31 | PRT-E | 1 |  | P 01113 | Cadmium, Total Recoverable |  | dnp | Report | UG/L | AB - Annual Average
FL0030325 | Waterway Estates Advanced WWTP | SD | DW | LEE | PRT-E | 2012-12-31 | PRT-E | 1 |  | P 01113 | Cadmium, Total Recoverable |  | dnp | Report | UG/L | MB - Maximum
FL0030325 | Waterway Estates Advanced WWTP | SD | DW | LEE | PRT-E | 2012-12-31 |  | 1 |  | P 01094 | Zinc, Total Recoverable |  | 4.53 |  | UG/L | MB - Maximum
FL0030325 | Waterway Estates Advanced WWTP | SD | DW | LEE | PRT-E | 2012-12-31 |  | 1 |  | P 01094 | Zinc, Total Recoverable |  | 4.53 |  | UG/L | AB - Annual Average
FL0030325 | Waterway Estates Advanced WWTP | SD | DW | LEE | PRT-E | 2012-12-31 | PRT-E | 1 |  | P 01118 | Chromium, Total Recoverable |  | dnp | Report | UG/L | MB - Maximum
FL0030325 | Waterway Estates Advanced WWTP | SD | DW | LEE | PRT-E | 2012-12-31 | PRT-E | 1 |  | P 01118 | Chromium, Total Recoverable |  | dnp | Report | UG/L | AB - Annual Average
FL0030325 | Waterway Estates Advanced WWTP | SD | DW | LEE | PRT-E | 2012-12-31 |  | 1 |  | P 78248 | Cyanide, Total Recoverable |  | <0.005 |  | UG/L | AB - Annual Average
FL0030325 | Waterway Estates Advanced WWTP | SD | DW | LEE | PRT-E | 2012-12-31 |  | 1 |  | P 78248 | Cyanide, Total Recoverable |  | <0.005 |  | UG/L | MB - Maximum
FL0030325 | Waterway Estates Advanced WWTP | SD | DW | LEE | PRT-E | 2012-12-31 | PRT-E | 1 |  | P 01119 | Copper, Total Recoverable |  | dnp | Report | UG/L | AB - Annual Average
FL0030325 | Waterway Estates Advanced WWTP | SD | DW | LEE | PRT-E | 2012-12-31 |  | 1 |  | P 70029 | Phenolic Compounds, Total Recoverable |  | <0.005 |  | UG/L | AB - Annual Average
FL0030325 | Waterway Estates Advanced WWTP | SD | DW | LEE | PRT-E | 2012-12-31 |  | 1 |  | P 70029 | Phenolic Compounds, Total Recoverable |  | <0.005 |  | UG/L | MB - Maximum
FL0030325 | Waterway Estates Advanced WWTP | SD | DW | LEE | PRT-E | 2012-12-31 | PRT-E | 1 |  | P 01119 | Copper, Total Recoverable |  | dnp | Report | UG/L | MB - Maximum
FL0030325 | Waterway Estates Advanced WWTP | SD | DW | LEE | PRT-E | 2012-12-31 | PRT-E | 1 |  | P 01114 | Lead, Total Recoverable |  | dnp | Report | UG/L | AB - Annual Average
FL0030325 | Waterway Estates Advanced WWTP | SD | DW | LEE | PRT-E | 2012-12-31 | PRT-E | 1 |  | P 01114 | Lead, Total Recoverable |  | dnp | Report | UG/L | MB - Maximum
FL0030325 | Waterway Estates Advanced WWTP | SD | DW | LEE | PRT-E | 2012-12-31 | PRT-E | 1 |  | P 71901 | Mercury, Total Recoverable |  | dnp | Report | UG/L | MB - Maximum
FL0030325 | Waterway Estates Advanced WWTP | SD | DW | LEE | PRT-E | 2012-12-31 | PRT-E | 1 |  | P 71901 | Mercury, Total Recoverable |  | dnp | Report | UG/L | AB - Annual Average
FL0030325 | Waterway Estates Advanced WWTP | SD | DW | LEE | PRT-E | 2012-12-31 | PRT-E | 1 |  | P 01074 | Nickel, Total Recoverable |  | dnp | Report | UG/L | AB - Annual Average
FL0030325 | Waterway Estates Advanced WWTP | SD | DW | LEE | PRT-E | 2012-12-31 | PRT-E | 1 |  | P 01074 | Nickel, Total Recoverable |  | dnp | Report | UG/L | MB - Maximum
FL0030325 | Waterway Estates Advanced WWTP | SD | DW | LEE | PRT-E | 2012-12-31 | PRT-E | 1 |  | P 00981 | Selenium, Total Recoverable |  | dnp | Report | UG/L | AB - Annual Average
FL0030325 | Waterway Estates Advanced WWTP | SD | DW | LEE | PRT-E | 2012-12-31 | PRT-E | 1 |  | P 00981 | Selenium, Total Recoverable |  | dnp | Report | UG/L | MB - Maximum
FL0030325 | Waterway Estates Advanced WWTP | SD | DW | LEE | PRT-E | 2012-12-31 | PRT-E | 1 |  | P 01079 | Silver, Total Recoverable |  | dnp | Report | UG/L | AB - Annual Average
FL0030325 | Waterway Estates Advanced WWTP | SD | DW | LEE | PRT-E | 2012-12-31 | PRT-E | 1 |  | P 01079 | Silver, Total Recoverable |  | dnp | Report | UG/L | MB - Maximum
FL0030325 | Waterway Estates Advanced WWTP | SD | DW | LEE | PRT-E | 2012-12-31 | PRT-E | 1 |  | P 00982 | Thallium, Total Recoverable |  | dnp | Report | UG/L | AB - Annual Average
FL0030325 | Waterway Estates Advanced WWTP | SD | DW | LEE | PRT-E | 2012-12-31 | PRT-E | 1 |  | P 00982 | Thallium, Total Recoverable |  | dnp | Report | UG/L | MB - Maximum
FL0030325 | Waterway Estates Advanced WWTP | SD | DW | LEE | PRT-E | 2012-12-31 | PRT-E | 1 |  | P 01094 | Zinc, Total Recoverable |  | dnp | Report | UG/L | MB - Maximum
FL0030325 | Waterway Estates Advanced WWTP | SD | DW | LEE | PRT-E | 2012-12-31 | PRT-E | 1 |  | P 01094 | Zinc, Total Recoverable |  | dnp | Report | UG/L | AB - Annual Average
FL0030325 | Waterway Estates Advanced WWTP | SD | DW | LEE | PRT-E | 2012-12-31 | PRT-E | 1 |  | P 78248 | Cyanide, Total Recoverable |  | dnp | Report | UG/L | MB - Maximum
FL0030325 | Waterway Estates Advanced WWTP | SD | DW | LEE | PRT-E | 2012-12-31 | PRT-E | 1 |  | P 78248 | Cyanide, Total Recoverable |  | dnp | Report | UG/L | AB - Annual Average
FL0030325 | Waterway Estates Advanced WWTP | SD | DW | LEE | PRT-E | 2012-12-31 | PRT-E | 1 |  | P 70029 | Phenolic Compounds, Total Recoverable |  | dnp | Report | UG/L | MB - Maximum
FL0030325 | Waterway Estates Advanced WWTP | SD | DW | LEE | PRT-E | 2012-12-31 | PRT-E | 1 |  | P 70029 | Phenolic Compounds, Total Recoverable |  | dnp | Report | UG/L | AB - Annual Average
FL0030325 | Waterway Estates Advanced WWTP | SD | DW | LEE | PRT-I | 2012-12-31 |  | G |  | P 00400 | pH |  | 7 |  | SU | MB - Maximum
FL0030325 | Waterway Estates Advanced WWTP | SD | DW | LEE | PRT-I | 2012-12-31 |  | G |  | P 00400 | pH |  | 7 |  | SU | ME - Minimum
FL0030325 | Waterway Estates Advanced WWTP | SD | DW | LEE | PRT-I | 2012-12-31 |  | G |  | P 00552 | Oil And Grease, Hexane Extr Method |  | 11.6 |  | MG/L | MB - Maximum
FL0030325 | Waterway Estates Advanced WWTP | SD | DW | LEE | PRT-I | 2012-12-31 |  | G |  | P 00552 | Oil And Grease, Hexane Extr Method |  | 11.6 |  | MG/L | AB - Annual Average
FL0030325 | Waterway Estates Advanced WWTP | SD | DW | LEE | PRT-I | 2012-12-31 |  | G |  | P 34030 | Benzene |  | <0.10 |  | UG/L | MB - Maximum
FL0030325 | Waterway Estates Advanced WWTP | SD | DW | LEE | PRT-I | 2012-12-31 |  | G |  | P 34030 | Benzene |  | <0.10 |  | UG/L | AB - Annual Average
FL0030325 | Waterway Estates Advanced WWTP | SD | DW | LEE | PRT-I | 2012-12-31 |  | G |  | P 32104 | Bromoform |  | <0.20 |  | UG/L | AB - Annual Average
FL0030325 | Waterway Estates Advanced WWTP | SD | DW | LEE | PRT-I | 2012-12-31 |  | G |  | P 32104 | Bromoform |  | <0.20 |  | UG/L | MB - Maximum
FL0030325 | Waterway Estates Advanced WWTP | SD | DW | LEE | PRT-I | 2012-12-31 |  | G |  | P 32102 | Carbon tetrachloride |  | <0.20 |  | UG/L | AB - Annual Average
FL0030325 | Waterway Estates Advanced WWTP | SD | DW | LEE | PRT-I | 2012-12-31 |  | G |  | P 32102 | Carbon tetrachloride |  | <0.20 |  | UG/L | MB - Maximum
FL0030325 | Waterway Estates Advanced WWTP | SD | DW | LEE | PRT-I | 2012-12-31 |  | G |  | P 34301 | Chlorobenzene |  | <0.10 |  | UG/L | MB - Maximum
FL0030325 | Waterway Estates Advanced WWTP | SD | DW | LEE | PRT-I | 2012-12-31 |  | G |  | P 34301 | Chlorobenzene |  | <0.10 |  | UG/L | AB - Annual Average
FL0030325 | Waterway Estates Advanced WWTP | SD | DW | LEE | PRT-I | 2012-12-31 |  | G |  | P 34306 | Chlorodibromomethane |  | <0.10 |  | UG/L | MB - Maximum
FL0030325 | Waterway Estates Advanced WWTP | SD | DW | LEE | PRT-I | 2012-12-31 |  | G |  | P 34306 | Chlorodibromomethane |  | <0.10 |  | UG/L | AB - Annual Average
FL0030325 | Waterway Estates Advanced WWTP | SD | DW | LEE | PRT-I | 2012-12-31 |  | G |  | P 85811 | Chloroethane |  | <0.40 |  | UG/L | MB - Maximum
FL0030325 | Waterway Estates Advanced WWTP | SD | DW | LEE | PRT-I | 2012-12-31 |  | G |  | P 85811 | Chloroethane |  | <0.40 |  | UG/L | AB - Annual Average
FL0030325 | Waterway Estates Advanced WWTP | SD | DW | LEE | PRT-I | 2012-12-31 |  | G |  | P 34576 | 2-chloroethyl vinyl ether (mixed) |  | <0.50 |  | UG/L | MB - Maximum
FL0030325 | Waterway Estates Advanced WWTP | SD | DW | LEE | PRT-I | 2012-12-31 |  | G |  | P 34576 | 2-chloroethyl vinyl ether (mixed) |  | <0.50 |  | UG/L | AB - Annual Average
FL0030325 | Waterway Estates Advanced WWTP | SD | DW | LEE | PRT-I | 2012-12-31 |  | G |  | P 32106 | Chloroform |  | 0.2 |  | UG/L | MB - Maximum
FL0030325 | Waterway Estates Advanced WWTP | SD | DW | LEE | PRT-I | 2012-12-31 |  | G |  | P 32106 | Chloroform |  | 0.2 |  | UG/L | AB - Annual Average
FL0030325 | Waterway Estates Advanced WWTP | SD | DW | LEE | PRT-I | 2012-12-31 |  | G |  | P 32101 | Dichlorobromomethane |  | <0.20 |  | UG/L | MB - Maximum
FL0030325 | Waterway Estates Advanced WWTP | SD | DW | LEE | PRT-I | 2012-12-31 |  | G |  | P 32101 | Dichlorobromomethane |  | <0.20 |  | UG/L | AB - Annual Average
FL0030325 | Waterway Estates Advanced WWTP | SD | DW | LEE | PRT-I | 2012-12-31 |  | G |  | P 34496 | 1,1-dichloroethane |  | <0.20 |  | UG/L | MB - Maximum
FL0030325 | Waterway Estates Advanced WWTP | SD | DW | LEE | PRT-I | 2012-12-31 |  | G |  | P 34496 | 1,1-dichloroethane |  | <0.20 |  | UG/L | AB - Annual Average
FL0030325 | Waterway Estates Advanced WWTP | SD | DW | LEE | PRT-I | 2012-12-31 |  | G |  | P 32103 | 1,2-dichloroethane |  | <0.10 |  | UG/L | MB - Maximum
FL0030325 | Waterway Estates Advanced WWTP | SD | DW | LEE | PRT-I | 2012-12-31 |  | G |  | P 32103 | 1,2-dichloroethane |  | <0.10 |  | UG/L | AB - Annual Average
FL0030325 | Waterway Estates Advanced WWTP | SD | DW | LEE | PRT-I | 2012-12-31 |  | G |  | P 34501 | 1,1-dichloroethylene |  | <0.20 |  | UG/L | MB - Maximum
FL0030325 | Waterway Estates Advanced WWTP | SD | DW | LEE | PRT-I | 2012-12-31 |  | G |  | P 34501 | 1,1-dichloroethylene |  | <0.20 |  | UG/L | AB - Annual Average
FL0030325 | Waterway Estates Advanced WWTP | SD | DW | LEE | PRT-I | 2012-12-31 |  | G |  | P 34541 | 1,2-dichloropropane |  | <0.20 |  | UG/L | MB - Maximum
FL0030325 | Waterway Estates Advanced WWTP | SD | DW | LEE | PRT-I | 2012-12-31 |  | G |  | P 34541 | 1,2-dichloropropane |  | <0.20 |  | UG/L | AB - Annual Average
FL0030325 | Waterway Estates Advanced WWTP | SD | DW | LEE | PRT-I | 2012-12-31 |  | G |  | P 77163 | 1,3-dichloropropene |  | <0.20 |  | UG/L | MB - Maximum
FL0030325 | Waterway Estates Advanced WWTP | SD | DW | LEE | PRT-I | 2012-12-31 |  | G |  | P 77163 | 1,3-dichloropropene |  | <0.20 |  | UG/L | AB - Annual Average
FL0030325 | Waterway Estates Advanced WWTP | SD | DW | LEE | PRT-I | 2012-12-31 |  | G |  | P 34371 | Ethylbenzene |  | 0.08 |  | UG/L | MB - Maximum
FL0030325 | Waterway Estates Advanced WWTP | SD | DW | LEE | PRT-I | 2012-12-31 |  | G |  | P 34371 | Ethylbenzene |  | 0.08 |  | UG/L | AB - Annual Average
FL0030325 | Waterway Estates Advanced WWTP | SD | DW | LEE | PRT-I | 2012-12-31 |  | G |  | P 34413 | Methyl bromide |  | <0.40 |  | UG/L | MB - Maximum
FL0030325 | Waterway Estates Advanced WWTP | SD | DW | LEE | PRT-I | 2012-12-31 |  | G |  | P 34413 | Methyl bromide |  | <0.40 |  | UG/L | AB - Annual Average
FL0030325 | Waterway Estates Advanced WWTP | SD | DW | LEE | PRT-I | 2012-12-31 |  | G |  | P 34418 | Methyl chloride |  | <0.40 |  | UG/L | MB - Maximum
FL0030325 | Waterway Estates Advanced WWTP | SD | DW | LEE | PRT-I | 2012-12-31 |  | G |  | P 34418 | Methyl chloride |  | <0.40 |  | UG/L | AB - Annual Average
FL0030325 | Waterway Estates Advanced WWTP | SD | DW | LEE | PRT-I | 2012-12-31 |  | G |  | P 34423 | Methylene chloride |  | <0.20 |  | UG/L | MB - Maximum
FL0030325 | Waterway Estates Advanced WWTP | SD | DW | LEE | PRT-I | 2012-12-31 |  | G |  | P 34423 | Methylene chloride |  | <0.20 |  | UG/L | AB - Annual Average
FL0030325 | Waterway Estates Advanced WWTP | SD | DW | LEE | PRT-I | 2012-12-31 |  | G |  | P 34516 | 1,1,2,2-tetrachloroethane |  | <0.20 |  | UG/L | MB - Maximum
FL0030325 | Waterway Estates Advanced WWTP | SD | DW | LEE | PRT-I | 2012-12-31 |  | G |  | P 34516 | 1,1,2,2-tetrachloroethane |  | <0.20 |  | UG/L | AB - Annual Average
FL0030325 | Waterway Estates Advanced WWTP | SD | DW | LEE | PRT-I | 2012-12-31 |  | G |  | P 34475 | Tetrachloroethylene |  | <0.10 |  | UG/L | MB - Maximum
FL0030325 | Waterway Estates Advanced WWTP | SD | DW | LEE | PRT-I | 2012-12-31 |  | G |  | P 34475 | Tetrachloroethylene |  | <0.10 |  | UG/L | AB - Annual Average
FL0030325 | Waterway Estates Advanced WWTP | SD | DW | LEE | PRT-I | 2012-12-31 |  | G |  | P 34010 | Toluene |  | 1.5 |  | UG/L | MB - Maximum
FL0030325 | Waterway Estates Advanced WWTP | SD | DW | LEE | PRT-I | 2012-12-31 |  | G |  | P 34010 | Toluene |  | 1.5 |  | UG/L | AB - Annual Average
FL0030325 | Waterway Estates Advanced WWTP | SD | DW | LEE | PRT-I | 2012-12-31 |  | G |  | P 34546 | 1,2-trans-dichloroethylene |  | <0.20 |  | UG/L | MB - Maximum
FL0030325 | Waterway Estates Advanced WWTP | SD | DW | LEE | PRT-I | 2012-12-31 |  | G |  | P 34546 | 1,2-trans-dichloroethylene |  | <0.20 |  | UG/L | AB - Annual Average
FL0030325 | Waterway Estates Advanced WWTP | SD | DW | LEE | PRT-I | 2012-12-31 |  | G |  | P 34506 | 1,1,1-trichloroethane |  | <0.20 |  | UG/L | MB - Maximum
FL0030325 | Waterway Estates Advanced WWTP | SD | DW | LEE | PRT-I | 2012-12-31 |  | G |  | P 34506 | 1,1,1-trichloroethane |  | <0.20 |  | UG/L | AB - Annual Average
FL0030325 | Waterway Estates Advanced WWTP | SD | DW | LEE | PRT-I | 2012-12-31 |  | G |  | P 34511 | 1,1,2-trichloroethane |  | <0.20 |  | UG/L | MB - Maximum
FL0030325 | Waterway Estates Advanced WWTP | SD | DW | LEE | PRT-I | 2012-12-31 |  | G |  | P 34511 | 1,1,2-trichloroethane |  | <0.20 |  | UG/L | AB - Annual Average
FL0030325 | Waterway Estates Advanced WWTP | SD | DW | LEE | PRT-I | 2012-12-31 |  | G |  | P 39180 | Trichloroethylene |  | <0.20 |  | UG/L | MB - Maximum
FL0030325 | Waterway Estates Advanced WWTP | SD | DW | LEE | PRT-I | 2012-12-31 |  | G |  | P 39180 | Trichloroethylene |  | <0.20 |  | UG/L | AB - Annual Average
FL0030325 | Waterway Estates Advanced WWTP | SD | DW | LEE | PRT-I | 2012-12-31 |  | G |  | P 39175 | Vinyl chloride |  | <0.30 |  | UG/L | MB - Maximum
FL0030325 | Waterway Estates Advanced WWTP | SD | DW | LEE | PRT-I | 2012-12-31 |  | G |  | P 39175 | Vinyl chloride |  | <0.30 |  | UG/L | AB - Annual Average
FL0030325 | Waterway Estates Advanced WWTP | SD | DW | LEE | PRT-I | 2012-12-31 |  | G |  | P 34586 | 2-chlorophenol |  | <2.80 |  | UG/L | AB - Annual Average
FL0030325 | Waterway Estates Advanced WWTP | SD | DW | LEE | PRT-I | 2012-12-31 |  | G |  | P 34586 | 2-chlorophenol |  | <2.80 |  | UG/L | MB - Maximum
FL0030325 | Waterway Estates Advanced WWTP | SD | DW | LEE | PRT-I | 2012-12-31 |  | G |  | P 34601 | 2,4-dichlorophenol |  | <1.50 |  | UG/L | MB - Maximum
FL0030325 | Waterway Estates Advanced WWTP | SD | DW | LEE | PRT-I | 2012-12-31 |  | G |  | P 34601 | 2,4-dichlorophenol |  | <1.50 |  | UG/L | AB - Annual Average
FL0030325 | Waterway Estates Advanced WWTP | SD | DW | LEE | PRT-I | 2012-12-31 |  | G |  | P 34606 | 2,4-dimethylphenol |  | <4.80 |  | UG/L | MB - Maximum
FL0030325 | Waterway Estates Advanced WWTP | SD | DW | LEE | PRT-I | 2012-12-31 |  | G |  | P 34606 | 2,4-dimethylphenol |  | <4.80 |  | UG/L | AB - Annual Average
FL0030325 | Waterway Estates Advanced WWTP | SD | DW | LEE | PRT-I | 2012-12-31 |  | G |  | P 34657 | 4,6-dinitro-o-cresol |  | <1.30 |  | UG/L | MB - Maximum
FL0030325 | Waterway Estates Advanced WWTP | SD | DW | LEE | PRT-I | 2012-12-31 |  | G |  | P 34657 | 4,6-dinitro-o-cresol |  | <1.30 |  | UG/L | AB - Annual Average
FL0030325 | Waterway Estates Advanced WWTP | SD | DW | LEE | PRT-I | 2012-12-31 |  | G |  | P 34616 | 2,4-dinitrophenol |  | <1.00 |  | UG/L | MB - Maximum
FL0030325 | Waterway Estates Advanced WWTP | SD | DW | LEE | PRT-I | 2012-12-31 |  | G |  | P 34616 | 2,4-dinitrophenol |  | <1.00 |  | UG/L | AB - Annual Average
FL0030325 | Waterway Estates Advanced WWTP | SD | DW | LEE | PRT-I | 2012-12-31 |  | G |  | P 34591 | 2-nitrophenol |  | <1.60 |  | UG/L | MB - Maximum
FL0030325 | Waterway Estates Advanced WWTP | SD | DW | LEE | PRT-I | 2012-12-31 |  | G |  | P 34591 | 2-nitrophenol |  | <1.60 |  | UG/L | AB - Annual Average
FL0030325 | Waterway Estates Advanced WWTP | SD | DW | LEE | PRT-I | 2012-12-31 |  | G |  | P 34646 | 4-nitrophenol |  | <0.73 |  | UG/L | AB - Annual Average
FL0030325 | Waterway Estates Advanced WWTP | SD | DW | LEE | PRT-I | 2012-12-31 |  | G |  | P 34646 | 4-nitrophenol |  | <0.73 |  | UG/L | MB - Maximum
FL0030325 | Waterway Estates Advanced WWTP | SD | DW | LEE | PRT-I | 2012-12-31 |  | G |  | P 82627 | P-Chloro-M-Cresol |  | <3.00 |  | UG/L | MB - Maximum
FL0030325 | Waterway Estates Advanced WWTP | SD | DW | LEE | PRT-I | 2012-12-31 |  | G |  | P 82627 | P-Chloro-M-Cresol |  | <3.00 |  | UG/L | AB - Annual Average
FL0030325 | Waterway Estates Advanced WWTP | SD | DW | LEE | PRT-I | 2012-12-31 |  | G |  | P 39032 | Pentachlorophenol |  | <1.10 |  | UG/L | MB - Maximum
FL0030325 | Waterway Estates Advanced WWTP | SD | DW | LEE | PRT-I | 2012-12-31 |  | G |  | P 39032 | Pentachlorophenol |  | <1.10 |  | UG/L | AB - Annual Average
FL0030325 | Waterway Estates Advanced WWTP | SD | DW | LEE | PRT-I | 2012-12-31 |  | G |  | P 34694 | Phenol, Single Compound |  | 1.4 |  | UG/L | MB - Maximum
FL0030325 | Waterway Estates Advanced WWTP | SD | DW | LEE | PRT-I | 2012-12-31 |  | G |  | P 34694 | Phenol, Single Compound |  | 1.4 |  | UG/L | AB - Annual Average
FL0030325 | Waterway Estates Advanced WWTP | SD | DW | LEE | PRT-I | 2012-12-31 |  | G |  | P 34621 | 2,4,6-trichlorophenol |  | <2.70 |  | UG/L | MB - Maximum
FL0030325 | Waterway Estates Advanced WWTP | SD | DW | LEE | PRT-I | 2012-12-31 |  | G |  | P 34621 | 2,4,6-trichlorophenol |  | <2.70 |  | UG/L | AB - Annual Average
FL0030325 | Waterway Estates Advanced WWTP | SD | DW | LEE | PRT-I | 2012-12-31 |  | G |  | P 34205 | Acenaphthene |  | <0.86 |  | UG/L | MB - Maximum
FL0030325 | Waterway Estates Advanced WWTP | SD | DW | LEE | PRT-I | 2012-12-31 |  | G |  | P 34205 | Acenaphthene |  | <0.86 |  | UG/L | AB - Annual Average
FL0030325 | Waterway Estates Advanced WWTP | SD | DW | LEE | PRT-I | 2012-12-31 |  | G |  | P 34200 | Acenaphthylene |  | <0.98 |  | UG/L | MB - Maximum
FL0030325 | Waterway Estates Advanced WWTP | SD | DW | LEE | PRT-I | 2012-12-31 |  | G |  | P 34200 | Acenaphthylene |  | <0.98 |  | UG/L | AB - Annual Average
FL0030325 | Waterway Estates Advanced WWTP | SD | DW | LEE | PRT-I | 2012-12-31 |  | G |  | P 34220 | Anthracene |  | <0.29 |  | UG/L | MB - Maximum
FL0030325 | Waterway Estates Advanced WWTP | SD | DW | LEE | PRT-I | 2012-12-31 |  | G |  | P 34220 | Anthracene |  | <0.29 |  | UG/L | AB - Annual Average
FL0030325 | Waterway Estates Advanced WWTP | SD | DW | LEE | PRT-I | 2012-12-31 |  | G |  | P 39120 | Benzidine |  | <1.30 |  | UG/L | AB - Annual Average
FL0030325 | Waterway Estates Advanced WWTP | SD | DW | LEE | PRT-I | 2012-12-31 |  | G |  | P 39120 | Benzidine |  | <1.30 |  | UG/L | MB - Maximum
FL0030325 | Waterway Estates Advanced WWTP | SD | DW | LEE | PRT-I | 2012-12-31 |  | G |  | P 34526 | Benzo(a)anthracene |  | <0.72 |  | UG/L | MB - Maximum
FL0030325 | Waterway Estates Advanced WWTP | SD | DW | LEE | PRT-I | 2012-12-31 |  | G |  | P 34526 | Benzo(a)anthracene |  | <0.72 |  | UG/L | AB - Annual Average
FL0030325 | Waterway Estates Advanced WWTP | SD | DW | LEE | PRT-I | 2012-12-31 |  | G |  | P 34247 | Benzo(a)pyrene |  | <0.58 |  | UG/L | MB - Maximum
FL0030325 | Waterway Estates Advanced WWTP | SD | DW | LEE | PRT-I | 2012-12-31 |  | G |  | P 34247 | Benzo(a)pyrene |  | <0.58 |  | UG/L | AB - Annual Average
FL0030325 | Waterway Estates Advanced WWTP | SD | DW | LEE | PRT-I | 2012-12-31 |  | G |  | P 79531 | Benzo(b)fluoranthene (3,4-benzo) |  | <0.71 |  | UG/L | MB - Maximum
FL0030325 | Waterway Estates Advanced WWTP | SD | DW | LEE | PRT-I | 2012-12-31 |  | G |  | P 79531 | Benzo(b)fluoranthene (3,4-benzo) |  | <0.71 |  | UG/L | AB - Annual Average
FL0030325 | Waterway Estates Advanced WWTP | SD | DW | LEE | PRT-I | 2012-12-31 |  | G |  | P 34521 | Benzo(ghi)perylene |  | <1.20 |  | UG/L | MB - Maximum
FL0030325 | Waterway Estates Advanced WWTP | SD | DW | LEE | PRT-I | 2012-12-31 |  | G |  | P 34521 | Benzo(ghi)perylene |  | <1.20 |  | UG/L | AB - Annual Average
FL0030325 | Waterway Estates Advanced WWTP | SD | DW | LEE | PRT-I | 2012-12-31 |  | G |  | P 34242 | Benzo(k)fluoranthene |  | <1.30 |  | UG/L | MB - Maximum
FL0030325 | Waterway Estates Advanced WWTP | SD | DW | LEE | PRT-I | 2012-12-31 |  | G |  | P 34242 | Benzo(k)fluoranthene |  | <1.30 |  | UG/L | AB - Annual Average
FL0030325 | Waterway Estates Advanced WWTP | SD | DW | LEE | PRT-I | 2012-12-31 |  | G |  | P 34278 | Bis (2-chloroethoxy) methane |  | <1.80 |  | UG/L | MB - Maximum
FL0030325 | Waterway Estates Advanced WWTP | SD | DW | LEE | PRT-I | 2012-12-31 |  | G |  | P 34278 | Bis (2-chloroethoxy) methane |  | <1.80 |  | UG/L | AB - Annual Average
FL0030325 | Waterway Estates Advanced WWTP | SD | DW | LEE | PRT-I | 2012-12-31 |  | G |  | P 34273 | Bis (2-chloroethyl) ether |  | <3.30 |  | UG/L | MB - Maximum
FL0030325 | Waterway Estates Advanced WWTP | SD | DW | LEE | PRT-I | 2012-12-31 |  | G |  | P 34273 | Bis (2-chloroethyl) ether |  | <3.30 |  | UG/L | AB - Annual Average
FL0030325 | Waterway Estates Advanced WWTP | SD | DW | LEE | PRT-I | 2012-12-31 |  | G |  | P 34283 | Bis (2-chloroisopropyl) ether |  | <0.67 |  | UG/L | MB - Maximum
FL0030325 | Waterway Estates Advanced WWTP | SD | DW | LEE | PRT-I | 2012-12-31 |  | G |  | P 34283 | Bis (2-chloroisopropyl) ether |  | <0.67 |  | UG/L | AB - Annual Average
FL0030325 | Waterway Estates Advanced WWTP | SD | DW | LEE | PRT-I | 2012-12-31 |  | G |  | P 39100 | Bis (2-ethylhexyl) phthalate |  | 1.1 |  | UG/L | MB - Maximum
FL0030325 | Waterway Estates Advanced WWTP | SD | DW | LEE | PRT-I | 2012-12-31 |  | G |  | P 39100 | Bis (2-ethylhexyl) phthalate |  | 1.1 |  | UG/L | AB - Annual Average
FL0030325 | Waterway Estates Advanced WWTP | SD | DW | LEE | PRT-I | 2012-12-31 |  | G |  | P 34636 | 4-bromophenyl phenyl ether |  | <0.87 |  | UG/L | MB - Maximum
FL0030325 | Waterway Estates Advanced WWTP | SD | DW | LEE | PRT-I | 2012-12-31 |  | G |  | P 34636 | 4-bromophenyl phenyl ether |  | <0.87 |  | UG/L | AB - Annual Average
FL0030325 | Waterway Estates Advanced WWTP | SD | DW | LEE | PRT-I | 2012-12-31 |  | G |  | P 34292 | Butyl benzyl phthalate |  | 0.82 |  | UG/L | MB - Maximum
FL0030325 | Waterway Estates Advanced WWTP | SD | DW | LEE | PRT-I | 2012-12-31 |  | G |  | P 34292 | Butyl benzyl phthalate |  | 0.82 |  | UG/L | AB - Annual Average
FL0030325 | Waterway Estates Advanced WWTP | SD | DW | LEE | PRT-I | 2012-12-31 |  | G |  | P 34581 | 2-chloronaphthalene |  | <2.80 |  | UG/L | MB - Maximum
FL0030325 | Waterway Estates Advanced WWTP | SD | DW | LEE | PRT-I | 2012-12-31 |  | G |  | P 34581 | 2-chloronaphthalene |  | <2.80 |  | UG/L | AB - Annual Average
FL0030325 | Waterway Estates Advanced WWTP | SD | DW | LEE | PRT-I | 2012-12-31 |  | G |  | P 34641 | 4-chlorophenyl phenyl ether |  | <1.20 |  | UG/L | MB - Maximum
FL0030325 | Waterway Estates Advanced WWTP | SD | DW | LEE | PRT-I | 2012-12-31 |  | G |  | P 34641 | 4-chlorophenyl phenyl ether |  | <1.20 |  | UG/L | AB - Annual Average
FL0030325 | Waterway Estates Advanced WWTP | SD | DW | LEE | PRT-I | 2012-12-31 |  | G |  | P 39110 | Di-n-butyl phthalate |  | 0.76 |  | UG/L | MB - Maximum
FL0030325 | Waterway Estates Advanced WWTP | SD | DW | LEE | PRT-I | 2012-12-31 |  | G |  | P 39110 | Di-n-butyl phthalate |  | 0.76 |  | UG/L | AB - Annual Average
FL0030325 | Waterway Estates Advanced WWTP | SD | DW | LEE | PRT-I | 2012-12-31 |  | G |  | P 34611 | 2,4-dinitrotoluene |  | <0.86 |  | UG/L | MB - Maximum
FL0030325 | Waterway Estates Advanced WWTP | SD | DW | LEE | PRT-I | 2012-12-31 |  | G |  | P 34611 | 2,4-dinitrotoluene |  | <0.86 |  | UG/L | AB - Annual Average
FL0030325 | Waterway Estates Advanced WWTP | SD | DW | LEE | PRT-I | 2012-12-31 |  | G |  | P 34626 | 2,6-dinitrotoluene |  | <1.20 |  | UG/L | MB - Maximum
FL0030325 | Waterway Estates Advanced WWTP | SD | DW | LEE | PRT-I | 2012-12-31 |  | G |  | P 34626 | 2,6-dinitrotoluene |  | <1.20 |  | UG/L | AB - Annual Average
FL0030325 | Waterway Estates Advanced WWTP | SD | DW | LEE | PRT-I | 2012-12-31 |  | G |  | P 34596 | Di-n-octyl phthalate |  | <0.65 |  | UG/L | AB - Annual Average
FL0030325 | Waterway Estates Advanced WWTP | SD | DW | LEE | PRT-I | 2012-12-31 |  | G |  | P 34596 | Di-n-octyl phthalate |  | <0.65 |  | UG/L | MB - Maximum
FL0030325 | Waterway Estates Advanced WWTP | SD | DW | LEE | PRT-I | 2012-12-31 |  | G |  | P 34346 | 1,2-diphenylhydrazine |  | <4.10 |  | UG/L | MB - Maximum
FL0030325 | Waterway Estates Advanced WWTP | SD | DW | LEE | PRT-I | 2012-12-31 |  | G |  | P 34346 | 1,2-diphenylhydrazine |  | <4.10 |  | UG/L | AB - Annual Average
FL0030325 | Waterway Estates Advanced WWTP | SD | DW | LEE | PRT-I | 2012-12-31 |  | G |  | P 34376 | Fluoranthene |  | <1.20 |  | UG/L | MB - Maximum
FL0030325 | Waterway Estates Advanced WWTP | SD | DW | LEE | PRT-I | 2012-12-31 |  | G |  | P 34376 | Fluoranthene |  | <1.20 |  | UG/L | AB - Annual Average
FL0030325 | Waterway Estates Advanced WWTP | SD | DW | LEE | PRT-I | 2012-12-31 |  | G |  | P 34381 | Fluorene |  | <0.85 |  | UG/L | AB - Annual Average
FL0030325 | Waterway Estates Advanced WWTP | SD | DW | LEE | PRT-I | 2012-12-31 |  | G |  | P 34381 | Fluorene |  | <0.85 |  | UG/L | MB - Maximum
FL0030325 | Waterway Estates Advanced WWTP | SD | DW | LEE | PRT-I | 2012-12-31 |  | G |  | P 39700 | Hexachlorobenzene |  | <1.30 |  | UG/L | MB - Maximum
FL0030325 | Waterway Estates Advanced WWTP | SD | DW | LEE | PRT-I | 2012-12-31 |  | G |  | P 39700 | Hexachlorobenzene |  | <1.30 |  | UG/L | AB - Annual Average
FL0030325 | Waterway Estates Advanced WWTP | SD | DW | LEE | PRT-I | 2012-12-31 |  | G |  | P 39702 | Hexachlorobutadiene |  | <1.80 |  | UG/L | MB - Maximum
FL0030325 | Waterway Estates Advanced WWTP | SD | DW | LEE | PRT-I | 2012-12-31 |  | G |  | P 39702 | Hexachlorobutadiene |  | <1.80 |  | UG/L | AB - Annual Average
FL0030325 | Waterway Estates Advanced WWTP | SD | DW | LEE | PRT-I | 2012-12-31 |  | G |  | P 34386 | Hexachlorocyclopentadiene |  | <2.40 |  | UG/L | MB - Maximum
FL0030325 | Waterway Estates Advanced WWTP | SD | DW | LEE | PRT-I | 2012-12-31 |  | G |  | P 34386 | Hexachlorocyclopentadiene |  | <2.40 |  | UG/L | AB - Annual Average
FL0030325 | Waterway Estates Advanced WWTP | SD | DW | LEE | PRT-I | 2012-12-31 |  | G |  | P 34396 | Hexachloroethane |  | <0.59 |  | UG/L | MB - Maximum
FL0030325 | Waterway Estates Advanced WWTP | SD | DW | LEE | PRT-I | 2012-12-31 |  | G |  | P 34396 | Hexachloroethane |  | <0.59 |  | UG/L | AB - Annual Average
FL0030325 | Waterway Estates Advanced WWTP | SD | DW | LEE | PRT-I | 2012-12-31 |  | G |  | P 34403 | Indeno (1,2,3-Cd) pyrene |  | <0.95 |  | UG/L | MB - Maximum
FL0030325 | Waterway Estates Advanced WWTP | SD | DW | LEE | PRT-I | 2012-12-31 |  | G |  | P 34403 | Indeno (1,2,3-Cd) pyrene |  | <0.95 |  | UG/L | AB - Annual Average
FL0030325 | Waterway Estates Advanced WWTP | SD | DW | LEE | PRT-I | 2012-12-31 |  | G |  | P 34408 | Isophorone |  | <2.10 |  | UG/L | MB - Maximum
FL0030325 | Waterway Estates Advanced WWTP | SD | DW | LEE | PRT-I | 2012-12-31 |  | G |  | P 34408 | Isophorone |  | <2.10 |  | UG/L | AB - Annual Average
FL0030325 | Waterway Estates Advanced WWTP | SD | DW | LEE | PRT-I | 2012-12-31 |  | G |  | P 34696 | Naphthalene |  | <0.86 |  | UG/L | MB - Maximum
FL0030325 | Waterway Estates Advanced WWTP | SD | DW | LEE | PRT-I | 2012-12-31 |  | G |  | P 34696 | Naphthalene |  | <0.86 |  | UG/L | AB - Annual Average
FL0030325 | Waterway Estates Advanced WWTP | SD | DW | LEE | PRT-I | 2012-12-31 |  | G |  | P 34447 | Nitrobenzene |  | <1.80 |  | UG/L | AB - Annual Average
FL0030325 | Waterway Estates Advanced WWTP | SD | DW | LEE | PRT-I | 2012-12-31 |  | G |  | P 34447 | Nitrobenzene |  | <1.80 |  | UG/L | MB - Maximum
FL0030325 | Waterway Estates Advanced WWTP | SD | DW | LEE | PRT-I | 2012-12-31 |  | G |  | P 34438 | N-nitrosodimethylamine |  | <3.00 |  | UG/L | AB - Annual Average
FL0030325 | Waterway Estates Advanced WWTP | SD | DW | LEE | PRT-I | 2012-12-31 |  | G |  | P 34438 | N-nitrosodimethylamine |  | <3.00 |  | UG/L | MB - Maximum
FL0030325 | Waterway Estates Advanced WWTP | SD | DW | LEE | PRT-I | 2012-12-31 |  | G |  | P 34428 | N-nitrosodi-n-propylamine |  | <1.70 |  | UG/L | AB - Annual Average
FL0030325 | Waterway Estates Advanced WWTP | SD | DW | LEE | PRT-I | 2012-12-31 |  | G |  | P 34428 | N-nitrosodi-n-propylamine |  | <1.70 |  | UG/L | MB - Maximum
FL0030325 | Waterway Estates Advanced WWTP | SD | DW | LEE | PRT-I | 2012-12-31 |  | G |  | P 34433 | N-nitrosodiphenylamine |  | <3.20 |  | UG/L | AB - Annual Average
FL0030325 | Waterway Estates Advanced WWTP | SD | DW | LEE | PRT-I | 2012-12-31 |  | G |  | P 34433 | N-nitrosodiphenylamine |  | <3.20 |  | UG/L | MB - Maximum
FL0030325 | Waterway Estates Advanced WWTP | SD | DW | LEE | PRT-I | 2012-12-31 |  | G |  | P 34461 | Phenanthrene |  | <0.93 |  | UG/L | AB - Annual Average
FL0030325 | Waterway Estates Advanced WWTP | SD | DW | LEE | PRT-I | 2012-12-31 |  | G |  | P 34461 | Phenanthrene |  | <0.93 |  | UG/L | MB - Maximum
FL0030325 | Waterway Estates Advanced WWTP | SD | DW | LEE | PRT-I | 2012-12-31 |  | G |  | P 34469 | Pyrene |  | <1.20 |  | UG/L | MB - Maximum
FL0030325 | Waterway Estates Advanced WWTP | SD | DW | LEE | PRT-I | 2012-12-31 |  | G |  | P 34469 | Pyrene |  | <1.20 |  | UG/L | AB - Annual Average
FL0030325 | Waterway Estates Advanced WWTP | SD | DW | LEE | PRT-I | 2012-12-31 |  | G |  | P 34551 | 1,2,4-trichlorobenzene |  | <1.40 |  | UG/L | MB - Maximum
FL0030325 | Waterway Estates Advanced WWTP | SD | DW | LEE | PRT-I | 2012-12-31 |  | G |  | P 34551 | 1,2,4-trichlorobenzene |  | <1.40 |  | UG/L | AB - Annual Average
FL0030325 | Waterway Estates Advanced WWTP | SD | DW | LEE | PRT-I | 2012-12-31 |  | G |  | P 39330 | Aldrin |  | <0.046 |  | UG/L | AB - Annual Average
FL0030325 | Waterway Estates Advanced WWTP | SD | DW | LEE | PRT-I | 2012-12-31 |  | G |  | P 39330 | Aldrin |  | <0.046 |  | UG/L | MB - Maximum
FL0030325 | Waterway Estates Advanced WWTP | SD | DW | LEE | PRT-I | 2012-12-31 |  | G |  | P 39336 | Bhc-Alpha |  | <0.085 |  | UG/L | AB - Annual Average
FL0030325 | Waterway Estates Advanced WWTP | SD | DW | LEE | PRT-I | 2012-12-31 |  | G |  | P 39336 | Bhc-Alpha |  | <0.085 |  | UG/L | MB - Maximum
FL0030325 | Waterway Estates Advanced WWTP | SD | DW | LEE | PRT-I | 2012-12-31 |  | G |  | P 39338 | B-bhc-beta |  | <0.078 |  | UG/L | MB - Maximum
FL0030325 | Waterway Estates Advanced WWTP | SD | DW | LEE | PRT-I | 2012-12-31 |  | G |  | P 39338 | B-bhc-beta |  | <0.078 |  | UG/L | AB - Annual Average
FL0030325 | Waterway Estates Advanced WWTP | SD | DW | LEE | PRT-I | 2012-12-31 |  | G |  | P 39782 | Gamma BHC (Lindane) |  | <0.087 |  | UG/L | AB - Annual Average
FL0030325 | Waterway Estates Advanced WWTP | SD | DW | LEE | PRT-I | 2012-12-31 |  | G |  | P 39782 | Gamma BHC (Lindane) |  | <0.087 |  | UG/L | MB - Maximum
FL0030325 | Waterway Estates Advanced WWTP | SD | DW | LEE | PRT-I | 2012-12-31 |  | G |  | P 34259 | Delta benzene hexachloride |  | <0.06 |  | UG/L | AB - Annual Average
FL0030325 | Waterway Estates Advanced WWTP | SD | DW | LEE | PRT-I | 2012-12-31 |  | G |  | P 34259 | Delta benzene hexachloride |  | <0.06 |  | UG/L | MB - Maximum
FL0030325 | Waterway Estates Advanced WWTP | SD | DW | LEE | PRT-I | 2012-12-31 |  | G |  | P 39350 | Chlordane (tech mix. and metabolites) |  | <0.51 |  | UG/L | MB - Maximum
FL0030325 | Waterway Estates Advanced WWTP | SD | DW | LEE | PRT-I | 2012-12-31 |  | G |  | P 39350 | Chlordane (tech mix. and metabolites) |  | <0.51 |  | UG/L | AB - Annual Average
FL0030325 | Waterway Estates Advanced WWTP | SD | DW | LEE | PRT-I | 2012-12-31 |  | G |  | P 39300 | 4,4'-DDT (p,p'-DDT) |  | <0.095 |  | UG/L | AB - Annual Average
FL0030325 | Waterway Estates Advanced WWTP | SD | DW | LEE | PRT-I | 2012-12-31 |  | G |  | P 39300 | 4,4'-DDT (p,p'-DDT) |  | <0.095 |  | UG/L | MB - Maximum
FL0030325 | Waterway Estates Advanced WWTP | SD | DW | LEE | PRT-I | 2012-12-31 |  | G |  | P 39320 | 4,4'-DDE (p,p'-DDE) |  | <0.071 |  | UG/L | MB - Maximum
FL0030325 | Waterway Estates Advanced WWTP | SD | DW | LEE | PRT-I | 2012-12-31 |  | G |  | P 39320 | 4,4'-DDE (p,p'-DDE) |  | <0.071 |  | UG/L | AB - Annual Average
FL0030325 | Waterway Estates Advanced WWTP | SD | DW | LEE | PRT-I | 2012-12-31 |  | G |  | P 39310 | 4,4'-DDD (p,p'-DDD) |  | <0.099 |  | UG/L | AB - Annual Average
FL0030325 | Waterway Estates Advanced WWTP | SD | DW | LEE | PRT-I | 2012-12-31 |  | G |  | P 39310 | 4,4'-DDD (p,p'-DDD) |  | <0.099 |  | UG/L | MB - Maximum
FL0030325 | Waterway Estates Advanced WWTP | SD | DW | LEE | PRT-I | 2012-12-31 |  | G |  | P 39380 | Dieldrin |  | <0.095 |  | UG/L | MB - Maximum
FL0030325 | Waterway Estates Advanced WWTP | SD | DW | LEE | PRT-I | 2012-12-31 |  | G |  | P 39380 | Dieldrin |  | <0.095 |  | UG/L | AB - Annual Average
FL0030325 | Waterway Estates Advanced WWTP | SD | DW | LEE | PRT-I | 2012-12-31 |  | G |  | P 34361 | A-endosulfan-alpha |  | <0.098 |  | UG/L | MB - Maximum
FL0030325 | Waterway Estates Advanced WWTP | SD | DW | LEE | PRT-I | 2012-12-31 |  | G |  | P 34361 | A-endosulfan-alpha |  | <0.098 |  | UG/L | AB - Annual Average
FL0030325 | Waterway Estates Advanced WWTP | SD | DW | LEE | PRT-I | 2012-12-31 |  | G |  | P 34356 | B-endosulfan-beta |  | <0.083 |  | UG/L | AB - Annual Average
FL0030325 | Waterway Estates Advanced WWTP | SD | DW | LEE | PRT-I | 2012-12-31 |  | G |  | P 34356 | B-endosulfan-beta |  | <0.083 |  | UG/L | MB - Maximum
FL0030325 | Waterway Estates Advanced WWTP | SD | DW | LEE | PRT-I | 2012-12-31 |  | G |  | P 34351 | Endosulfan Sulfate |  | <0.095 |  | UG/L | MB - Maximum
FL0030325 | Waterway Estates Advanced WWTP | SD | DW | LEE | PRT-I | 2012-12-31 |  | G |  | P 34351 | Endosulfan Sulfate |  | <0.095 |  | UG/L | AB - Annual Average
FL0030325 | Waterway Estates Advanced WWTP | SD | DW | LEE | PRT-I | 2012-12-31 |  | G |  | P 39390 | Endrin |  | <0.10 |  | UG/L | MB - Maximum
FL0030325 | Waterway Estates Advanced WWTP | SD | DW | LEE | PRT-I | 2012-12-31 |  | G |  | P 39390 | Endrin |  | <0.10 |  | UG/L | AB - Annual Average
FL0030325 | Waterway Estates Advanced WWTP | SD | DW | LEE | PRT-I | 2012-12-31 |  | G |  | P 34366 | Endrin aldehyde |  | <0.099 |  | UG/L | MB - Maximum
FL0030325 | Waterway Estates Advanced WWTP | SD | DW | LEE | PRT-I | 2012-12-31 |  | G |  | P 34366 | Endrin aldehyde |  | <0.099 |  | UG/L | AB - Annual Average
FL0030325 | Waterway Estates Advanced WWTP | SD | DW | LEE | PRT-I | 2012-12-31 |  | G |  | P 39410 | Heptachlor |  | <0.077 |  | UG/L | MB - Maximum
FL0030325 | Waterway Estates Advanced WWTP | SD | DW | LEE | PRT-I | 2012-12-31 |  | G |  | P 39410 | Heptachlor |  | <0.077 |  | UG/L | AB - Annual Average
FL0030325 | Waterway Estates Advanced WWTP | SD | DW | LEE | PRT-I | 2012-12-31 |  | G |  | P 39420 | Heptachlor epoxide |  | <0.097 |  | UG/L | MB - Maximum
FL0030325 | Waterway Estates Advanced WWTP | SD | DW | LEE | PRT-I | 2012-12-31 |  | G |  | P 39420 | Heptachlor epoxide |  | <0.097 |  | UG/L | AB - Annual Average
FL0030325 | Waterway Estates Advanced WWTP | SD | DW | LEE | PRT-I | 2012-12-31 |  | G |  | P 39496 | PCB-1242 (Arochlor 1242) |  | <2.00 |  | UG/L | AB - Annual Average
FL0030325 | Waterway Estates Advanced WWTP | SD | DW | LEE | PRT-I | 2012-12-31 |  | G |  | P 39496 | PCB-1242 (Arochlor 1242) |  | <2.00 |  | UG/L | MB - Maximum
FL0030325 | Waterway Estates Advanced WWTP | SD | DW | LEE | PRT-I | 2012-12-31 |  | G |  | P 39504 | PCB-1254 (Arochlor 1254) |  | <2.00 |  | UG/L | AB - Annual Average
FL0030325 | Waterway Estates Advanced WWTP | SD | DW | LEE | PRT-I | 2012-12-31 |  | G |  | P 39504 | PCB-1254 (Arochlor 1254) |  | <2.00 |  | UG/L | MB - Maximum
FL0030325 | Waterway Estates Advanced WWTP | SD | DW | LEE | PRT-I | 2012-12-31 |  | G |  | P 39488 | PCB-1221 (Arochlor 1221) |  | <2.00 |  | UG/L | AB - Annual Average
FL0030325 | Waterway Estates Advanced WWTP | SD | DW | LEE | PRT-I | 2012-12-31 |  | G |  | P 39488 | PCB-1221 (Arochlor 1221) |  | <2.00 |  | UG/L | MB - Maximum
FL0030325 | Waterway Estates Advanced WWTP | SD | DW | LEE | PRT-I | 2012-12-31 |  | G |  | P 39492 | PCB-1232 (Arochlor 1232) |  | <2.00 |  | UG/L | MB - Maximum
FL0030325 | Waterway Estates Advanced WWTP | SD | DW | LEE | PRT-I | 2012-12-31 |  | G |  | P 39492 | PCB-1232 (Arochlor 1232) |  | <2.00 |  | UG/L | AB - Annual Average
FL0030325 | Waterway Estates Advanced WWTP | SD | DW | LEE | PRT-I | 2012-12-31 |  | G |  | P 39500 | PCB-1248 (Arochlor 1248) |  | <2.00 |  | UG/L | AB - Annual Average
FL0030325 | Waterway Estates Advanced WWTP | SD | DW | LEE | PRT-I | 2012-12-31 |  | G |  | P 39500 | PCB-1248 (Arochlor 1248) |  | <2.00 |  | UG/L | MB - Maximum
FL0030325 | Waterway Estates Advanced WWTP | SD | DW | LEE | PRT-I | 2012-12-31 |  | G |  | P 39508 | PCB-1260 (Arochlor 1260) |  | <2.00 |  | UG/L | AB - Annual Average
FL0030325 | Waterway Estates Advanced WWTP | SD | DW | LEE | PRT-I | 2012-12-31 |  | G |  | P 39508 | PCB-1260 (Arochlor 1260) |  | <2.00 |  | UG/L | MB - Maximum
FL0030325 | Waterway Estates Advanced WWTP | SD | DW | LEE | PRT-I | 2012-12-31 |  | G |  | P 34671 | PCB-1016 (Arochlor 1016) |  | <2.00 |  | UG/L | AB - Annual Average
FL0030325 | Waterway Estates Advanced WWTP | SD | DW | LEE | PRT-I | 2012-12-31 |  | G |  | P 34671 | PCB-1016 (Arochlor 1016) |  | <2.00 |  | UG/L | MB - Maximum
FL0030325 | Waterway Estates Advanced WWTP | SD | DW | LEE | PRT-I | 2012-12-31 |  | G |  | P 39400 | Toxaphene |  | <5.10 |  | UG/L | AB - Annual Average
FL0030325 | Waterway Estates Advanced WWTP | SD | DW | LEE | PRT-I | 2012-12-31 |  | G |  | P 39400 | Toxaphene |  | <5.10 |  | UG/L | MB - Maximum
FL0030325 | Waterway Estates Advanced WWTP | SD | DW | LEE | PRT-I | 2012-12-31 |  | G |  | P 01268 | Antimony, Total Recoverable |  | <1.00 |  | UG/L | AB - Annual Average
FL0030325 | Waterway Estates Advanced WWTP | SD | DW | LEE | PRT-I | 2012-12-31 |  | G |  | P 01268 | Antimony, Total Recoverable |  | <1.00 |  | UG/L | MB - Maximum
FL0030325 | Waterway Estates Advanced WWTP | SD | DW | LEE | PRT-I | 2012-12-31 |  | G |  | P 00978 | Arsenic, Total Recoverable |  | 3.3 |  | UG/L | AB - Annual Average
FL0030325 | Waterway Estates Advanced WWTP | SD | DW | LEE | PRT-I | 2012-12-31 |  | G |  | P 00978 | Arsenic, Total Recoverable |  | 3.3 |  | UG/L | MB - Maximum
FL0030325 | Waterway Estates Advanced WWTP | SD | DW | LEE | PRT-I | 2012-12-31 |  | G |  | P 00998 | Beryllium, Total Recoverable |  | <0.25 |  | UG/L | AB - Annual Average
FL0030325 | Waterway Estates Advanced WWTP | SD | DW | LEE | PRT-I | 2012-12-31 |  | G |  | P 00998 | Beryllium, Total Recoverable |  | <0.25 |  | UG/L | MB - Maximum
FL0030325 | Waterway Estates Advanced WWTP | SD | DW | LEE | PRT-I | 2012-12-31 |  | G |  | P 01113 | Cadmium, Total Recoverable |  | <0.30 |  | UG/L | AB - Annual Average
FL0030325 | Waterway Estates Advanced WWTP | SD | DW | LEE | PRT-I | 2012-12-31 |  | G |  | P 01113 | Cadmium, Total Recoverable |  | <0.30 |  | UG/L | MB - Maximum
FL0030325 | Waterway Estates Advanced WWTP | SD | DW | LEE | PRT-I | 2012-12-31 |  | G |  | P 01118 | Chromium, Total Recoverable |  | 9.03 |  | UG/L | AB - Annual Average
FL0030325 | Waterway Estates Advanced WWTP | SD | DW | LEE | PRT-I | 2012-12-31 |  | G |  | P 01118 | Chromium, Total Recoverable |  | 9.03 |  | UG/L | MB - Maximum
FL0030325 | Waterway Estates Advanced WWTP | SD | DW | LEE | PRT-I | 2012-12-31 |  | G |  | P 01119 | Copper, Total Recoverable |  | 8.23 |  | UG/L | AB - Annual Average
FL0030325 | Waterway Estates Advanced WWTP | SD | DW | LEE | PRT-I | 2012-12-31 |  | G |  | P 01119 | Copper, Total Recoverable |  | 8.23 |  | UG/L | MB - Maximum
FL0030325 | Waterway Estates Advanced WWTP | SD | DW | LEE | PRT-I | 2012-12-31 |  | G |  | P 01114 | Lead, Total Recoverable |  | 0.5 |  | UG/L | MB - Maximum
FL0030325 | Waterway Estates Advanced WWTP | SD | DW | LEE | PRT-I | 2012-12-31 |  | G |  | P 01114 | Lead, Total Recoverable |  | 0.5 |  | UG/L | AB - Annual Average
FL0030325 | Waterway Estates Advanced WWTP | SD | DW | LEE | PRT-I | 2012-12-31 |  | G |  | P 71901 | Mercury, Total Recoverable |  | <0.05 |  | UG/L | AB - Annual Average
FL0030325 | Waterway Estates Advanced WWTP | SD | DW | LEE | PRT-I | 2012-12-31 |  | G |  | P 71901 | Mercury, Total Recoverable |  | <0.05 |  | UG/L | MB - Maximum
FL0030325 | Waterway Estates Advanced WWTP | SD | DW | LEE | PRT-I | 2012-12-31 |  | G |  | P 01074 | Nickel, Total Recoverable |  | 3.31 |  | UG/L | AB - Annual Average
FL0030325 | Waterway Estates Advanced WWTP | SD | DW | LEE | PRT-I | 2012-12-31 |  | G |  | P 01074 | Nickel, Total Recoverable |  | 3.31 |  | UG/L | MB - Maximum
FL0030325 | Waterway Estates Advanced WWTP | SD | DW | LEE | PRT-I | 2012-12-31 |  | G |  | P 00981 | Selenium, Total Recoverable |  | <0.50 |  | UG/L | MB - Maximum
FL0030325 | Waterway Estates Advanced WWTP | SD | DW | LEE | PRT-I | 2012-12-31 |  | G |  | P 00981 | Selenium, Total Recoverable |  | <0.50 |  | UG/L | AB - Annual Average
FL0030325 | Waterway Estates Advanced WWTP | SD | DW | LEE | PRT-I | 2012-12-31 |  | G |  | P 01079 | Silver, Total Recoverable |  | <0.58 |  | UG/L | MB - Maximum
FL0030325 | Waterway Estates Advanced WWTP | SD | DW | LEE | PRT-I | 2012-12-31 |  | G |  | P 01079 | Silver, Total Recoverable |  | <0.58 |  | UG/L | AB - Annual Average
FL0030325 | Waterway Estates Advanced WWTP | SD | DW | LEE | PRT-I | 2012-12-31 |  | G |  | P 00982 | Thallium, Total Recoverable |  | <0.30 |  | UG/L | AB - Annual Average
FL0030325 | Waterway Estates Advanced WWTP | SD | DW | LEE | PRT-I | 2012-12-31 |  | G |  | P 00982 | Thallium, Total Recoverable |  | <0.30 |  | UG/L | MB - Maximum
FL0030325 | Waterway Estates Advanced WWTP | SD | DW | LEE | PRT-I | 2012-12-31 |  | G |  | P 01094 | Zinc, Total Recoverable |  | 33.9 |  | UG/L | MB - Maximum
FL0030325 | Waterway Estates Advanced WWTP | SD | DW | LEE | PRT-I | 2012-12-31 |  | G |  | P 01094 | Zinc, Total Recoverable |  | 33.9 |  | UG/L | AB - Annual Average
FL0030325 | Waterway Estates Advanced WWTP | SD | DW | LEE | PRT-I | 2012-12-31 |  | G |  | P 78248 | Cyanide, Total Recoverable |  | <0.005 |  | UG/L | AB - Annual Average
FL0030325 | Waterway Estates Advanced WWTP | SD | DW | LEE | PRT-I | 2012-12-31 |  | G |  | P 78248 | Cyanide, Total Recoverable |  | <0.005 |  | UG/L | MB - Maximum
FL0030325 | Waterway Estates Advanced WWTP | SD | DW | LEE | PRT-I | 2012-12-31 |  | G |  | P 70029 | Phenolic Compounds, Total Recoverable |  | 0.005 |  | UG/L | AB - Annual Average
FL0030325 | Waterway Estates Advanced WWTP | SD | DW | LEE | PRT-I | 2012-12-31 |  | G |  | P 70029 | Phenolic Compounds, Total Recoverable |  | 0.005 |  | UG/L | MB - Maximum
FL0030325 | Waterway Estates Advanced WWTP | SD | DW | LEE | PRT-I | 2012-12-31 | PRT-I | G |  | P 00400 | pH |  | dnp | Report | SU | ME - Minimum
FL0030325 | Waterway Estates Advanced WWTP | SD | DW | LEE | PRT-I | 2012-12-31 | PRT-I | G |  | P 00400 | pH |  | dnp | Report | SU | MB - Maximum
FL0030325 | Waterway Estates Advanced WWTP | SD | DW | LEE | PRT-I | 2012-12-31 | PRT-I | G |  | P 00552 | Oil And Grease, Hexane Extr Method |  | dnp | Report | MG/L | AB - Annual Average
FL0030325 | Waterway Estates Advanced WWTP | SD | DW | LEE | PRT-I | 2012-12-31 | PRT-I | G |  | P 00552 | Oil And Grease, Hexane Extr Method |  | dnp | Report | MG/L | MB - Maximum
FL0030325 | Waterway Estates Advanced WWTP | SD | DW | LEE | PRT-I | 2012-12-31 | PRT-I | G |  | P 34030 | Benzene |  | dnp | Report | UG/L | AB - Annual Average
FL0030325 | Waterway Estates Advanced WWTP | SD | DW | LEE | PRT-I | 2012-12-31 | PRT-I | G |  | P 34030 | Benzene |  | dnp | Report | UG/L | MB - Maximum
FL0030325 | Waterway Estates Advanced WWTP | SD | DW | LEE | PRT-I | 2012-12-31 | PRT-I | G |  | P 32104 | Bromoform |  | dnp | Report | UG/L | MB - Maximum
FL0030325 | Waterway Estates Advanced WWTP | SD | DW | LEE | PRT-I | 2012-12-31 | PRT-I | G |  | P 32104 | Bromoform |  | dnp | Report | UG/L | AB - Annual Average
FL0030325 | Waterway Estates Advanced WWTP | SD | DW | LEE | PRT-I | 2012-12-31 | PRT-I | G |  | P 32102 | Carbon tetrachloride |  | dnp | Report | UG/L | AB - Annual Average
FL0030325 | Waterway Estates Advanced WWTP | SD | DW | LEE | PRT-I | 2012-12-31 | PRT-I | G |  | P 32102 | Carbon tetrachloride |  | dnp | Report | UG/L | MB - Maximum
FL0030325 | Waterway Estates Advanced WWTP | SD | DW | LEE | PRT-I | 2012-12-31 | PRT-I | G |  | P 34301 | Chlorobenzene |  | dnp | Report | UG/L | AB - Annual Average
FL0030325 | Waterway Estates Advanced WWTP | SD | DW | LEE | PRT-I | 2012-12-31 | PRT-I | G |  | P 34301 | Chlorobenzene |  | dnp | Report | UG/L | MB - Maximum
FL0030325 | Waterway Estates Advanced WWTP | SD | DW | LEE | PRT-I | 2012-12-31 | PRT-I | G |  | P 34306 | Chlorodibromomethane |  | dnp | Report | UG/L | AB - Annual Average
FL0030325 | Waterway Estates Advanced WWTP | SD | DW | LEE | PRT-I | 2012-12-31 | PRT-I | G |  | P 34306 | Chlorodibromomethane |  | dnp | Report | UG/L | MB - Maximum
FL0030325 | Waterway Estates Advanced WWTP | SD | DW | LEE | PRT-I | 2012-12-31 | PRT-I | G |  | P 85811 | Chloroethane |  | dnp | Report | UG/L | MB - Maximum
FL0030325 | Waterway Estates Advanced WWTP | SD | DW | LEE | PRT-I | 2012-12-31 | PRT-I | G |  | P 85811 | Chloroethane |  | dnp | Report | UG/L | AB - Annual Average
FL0030325 | Waterway Estates Advanced WWTP | SD | DW | LEE | PRT-I | 2012-12-31 | PRT-I | G |  | P 34576 | 2-chloroethyl vinyl ether (mixed) |  | dnp | Report | UG/L | MB - Maximum
FL0030325 | Waterway Estates Advanced WWTP | SD | DW | LEE | PRT-I | 2012-12-31 | PRT-I | G |  | P 34576 | 2-chloroethyl vinyl ether (mixed) |  | dnp | Report | UG/L | AB - Annual Average
FL0030325 | Waterway Estates Advanced WWTP | SD | DW | LEE | PRT-I | 2012-12-31 | PRT-I | G |  | P 32106 | Chloroform |  | dnp | Report | UG/L | MB - Maximum
FL0030325 | Waterway Estates Advanced WWTP | SD | DW | LEE | PRT-I | 2012-12-31 | PRT-I | G |  | P 32106 | Chloroform |  | dnp | Report | UG/L | AB - Annual Average
FL0030325 | Waterway Estates Advanced WWTP | SD | DW | LEE | PRT-I | 2012-12-31 | PRT-I | G |  | P 32101 | Dichlorobromomethane |  | dnp | Report | UG/L | AB - Annual Average
FL0030325 | Waterway Estates Advanced WWTP | SD | DW | LEE | PRT-I | 2012-12-31 | PRT-I | G |  | P 32101 | Dichlorobromomethane |  | dnp | Report | UG/L | MB - Maximum
FL0030325 | Waterway Estates Advanced WWTP | SD | DW | LEE | PRT-I | 2012-12-31 | PRT-I | G |  | P 34496 | 1,1-dichloroethane |  | dnp | Report | UG/L | MB - Maximum
FL0030325 | Waterway Estates Advanced WWTP | SD | DW | LEE | PRT-I | 2012-12-31 | PRT-I | G |  | P 34496 | 1,1-dichloroethane |  | dnp | Report | UG/L | AB - Annual Average
FL0030325 | Waterway Estates Advanced WWTP | SD | DW | LEE | PRT-I | 2012-12-31 | PRT-I | G |  | P 32103 | 1,2-dichloroethane |  | dnp | Report | UG/L | MB - Maximum
FL0030325 | Waterway Estates Advanced WWTP | SD | DW | LEE | PRT-I | 2012-12-31 | PRT-I | G |  | P 32103 | 1,2-dichloroethane |  | dnp | Report | UG/L | AB - Annual Average
FL0030325 | Waterway Estates Advanced WWTP | SD | DW | LEE | PRT-I | 2012-12-31 | PRT-I | G |  | P 34501 | 1,1-dichloroethylene |  | dnp | Report | UG/L | MB - Maximum
FL0030325 | Waterway Estates Advanced WWTP | SD | DW | LEE | PRT-I | 2012-12-31 | PRT-I | G |  | P 34501 | 1,1-dichloroethylene |  | dnp | Report | UG/L | AB - Annual Average
FL0030325 | Waterway Estates Advanced WWTP | SD | DW | LEE | PRT-I | 2012-12-31 | PRT-I | G |  | P 34541 | 1,2-dichloropropane |  | dnp | Report | UG/L | AB - Annual Average
FL0030325 | Waterway Estates Advanced WWTP | SD | DW | LEE | PRT-I | 2012-12-31 | PRT-I | G |  | P 34541 | 1,2-dichloropropane |  | dnp | Report | UG/L | MB - Maximum
FL0030325 | Waterway Estates Advanced WWTP | SD | DW | LEE | PRT-I | 2012-12-31 | PRT-I | G |  | P 77163 | 1,3-dichloropropene |  | dnp | Report | UG/L | MB - Maximum
FL0030325 | Waterway Estates Advanced WWTP | SD | DW | LEE | PRT-I | 2012-12-31 | PRT-I | G |  | P 77163 | 1,3-dichloropropene |  | dnp | Report | UG/L | AB - Annual Average
FL0030325 | Waterway Estates Advanced WWTP | SD | DW | LEE | PRT-I | 2012-12-31 | PRT-I | G |  | P 34371 | Ethylbenzene |  | dnp | Report | UG/L | AB - Annual Average
FL0030325 | Waterway Estates Advanced WWTP | SD | DW | LEE | PRT-I | 2012-12-31 | PRT-I | G |  | P 34371 | Ethylbenzene |  | dnp | Report | UG/L | MB - Maximum
FL0030325 | Waterway Estates Advanced WWTP | SD | DW | LEE | PRT-I | 2012-12-31 | PRT-I | G |  | P 34413 | Methyl bromide |  | dnp | Report | UG/L | MB - Maximum
FL0030325 | Waterway Estates Advanced WWTP | SD | DW | LEE | PRT-I | 2012-12-31 | PRT-I | G |  | P 34413 | Methyl bromide |  | dnp | Report | UG/L | AB - Annual Average
FL0030325 | Waterway Estates Advanced WWTP | SD | DW | LEE | PRT-I | 2012-12-31 | PRT-I | G |  | P 34418 | Methyl chloride |  | dnp | Report | UG/L | AB - Annual Average
FL0030325 | Waterway Estates Advanced WWTP | SD | DW | LEE | PRT-I | 2012-12-31 | PRT-I | G |  | P 34418 | Methyl chloride |  | dnp | Report | UG/L | MB - Maximum
FL0030325 | Waterway Estates Advanced WWTP | SD | DW | LEE | PRT-I | 2012-12-31 | PRT-I | G |  | P 34423 | Methylene chloride |  | dnp | Report | UG/L | MB - Maximum
FL0030325 | Waterway Estates Advanced WWTP | SD | DW | LEE | PRT-I | 2012-12-31 | PRT-I | G |  | P 34423 | Methylene chloride |  | dnp | Report | UG/L | AB - Annual Average
FL0030325 | Waterway Estates Advanced WWTP | SD | DW | LEE | PRT-I | 2012-12-31 | PRT-I | G |  | P 34516 | 1,1,2,2-tetrachloroethane |  | dnp | Report | UG/L | AB - Annual Average
FL0030325 | Waterway Estates Advanced WWTP | SD | DW | LEE | PRT-I | 2012-12-31 | PRT-I | G |  | P 34516 | 1,1,2,2-tetrachloroethane |  | dnp | Report | UG/L | MB - Maximum
FL0030325 | Waterway Estates Advanced WWTP | SD | DW | LEE | PRT-I | 2012-12-31 | PRT-I | G |  | P 34475 | Tetrachloroethylene |  | dnp | Report | UG/L | MB - Maximum
FL0030325 | Waterway Estates Advanced WWTP | SD | DW | LEE | PRT-I | 2012-12-31 | PRT-I | G |  | P 34475 | Tetrachloroethylene |  | dnp | Report | UG/L | AB - Annual Average
FL0030325 | Waterway Estates Advanced WWTP | SD | DW | LEE | PRT-I | 2012-12-31 | PRT-I | G |  | P 34010 | Toluene |  | dnp | Report | UG/L | MB - Maximum
FL0030325 | Waterway Estates Advanced WWTP | SD | DW | LEE | PRT-I | 2012-12-31 | PRT-I | G |  | P 34010 | Toluene |  | dnp | Report | UG/L | AB - Annual Average
FL0030325 | Waterway Estates Advanced WWTP | SD | DW | LEE | PRT-I | 2012-12-31 | PRT-I | G |  | P 34546 | 1,2-trans-dichloroethylene |  | dnp | Report | UG/L | MB - Maximum
FL0030325 | Waterway Estates Advanced WWTP | SD | DW | LEE | PRT-I | 2012-12-31 | PRT-I | G |  | P 34546 | 1,2-trans-dichloroethylene |  | dnp | Report | UG/L | AB - Annual Average
FL0030325 | Waterway Estates Advanced WWTP | SD | DW | LEE | PRT-I | 2012-12-31 | PRT-I | G |  | P 34506 | 1,1,1-trichloroethane |  | dnp | Report | UG/L | MB - Maximum
FL0030325 | Waterway Estates Advanced WWTP | SD | DW | LEE | PRT-I | 2012-12-31 | PRT-I | G |  | P 34506 | 1,1,1-trichloroethane |  | dnp | Report | UG/L | AB - Annual Average
FL0030325 | Waterway Estates Advanced WWTP | SD | DW | LEE | PRT-I | 2012-12-31 | PRT-I | G |  | P 34511 | 1,1,2-trichloroethane |  | dnp | Report | UG/L | MB - Maximum
FL0030325 | Waterway Estates Advanced WWTP | SD | DW | LEE | PRT-I | 2012-12-31 | PRT-I | G |  | P 34511 | 1,1,2-trichloroethane |  | dnp | Report | UG/L | AB - Annual Average
FL0030325 | Waterway Estates Advanced WWTP | SD | DW | LEE | PRT-I | 2012-12-31 | PRT-I | G |  | P 39180 | Trichloroethylene |  | dnp | Report | UG/L | MB - Maximum
FL0030325 | Waterway Estates Advanced WWTP | SD | DW | LEE | PRT-I | 2012-12-31 | PRT-I | G |  | P 39180 | Trichloroethylene |  | dnp | Report | UG/L | AB - Annual Average
FL0030325 | Waterway Estates Advanced WWTP | SD | DW | LEE | PRT-I | 2012-12-31 | PRT-I | G |  | P 39175 | Vinyl chloride |  | dnp | Report | UG/L | MB - Maximum
FL0030325 | Waterway Estates Advanced WWTP | SD | DW | LEE | PRT-I | 2012-12-31 | PRT-I | G |  | P 39175 | Vinyl chloride |  | dnp | Report | UG/L | AB - Annual Average
FL0030325 | Waterway Estates Advanced WWTP | SD | DW | LEE | PRT-I | 2012-12-31 | PRT-I | G |  | P 34586 | 2-chlorophenol |  | dnp | Report | UG/L | MB - Maximum
FL0030325 | Waterway Estates Advanced WWTP | SD | DW | LEE | PRT-I | 2012-12-31 | PRT-I | G |  | P 34586 | 2-chlorophenol |  | dnp | Report | UG/L | AB - Annual Average
FL0030325 | Waterway Estates Advanced WWTP | SD | DW | LEE | PRT-I | 2012-12-31 | PRT-I | G |  | P 34601 | 2,4-dichlorophenol |  | dnp | Report | UG/L | MB - Maximum
FL0030325 | Waterway Estates Advanced WWTP | SD | DW | LEE | PRT-I | 2012-12-31 | PRT-I | G |  | P 34601 | 2,4-dichlorophenol |  | dnp | Report | UG/L | AB - Annual Average
FL0030325 | Waterway Estates Advanced WWTP | SD | DW | LEE | PRT-I | 2012-12-31 | PRT-I | G |  | P 34606 | 2,4-dimethylphenol |  | dnp | Report | UG/L | MB - Maximum
FL0030325 | Waterway Estates Advanced WWTP | SD | DW | LEE | PRT-I | 2012-12-31 | PRT-I | G |  | P 34606 | 2,4-dimethylphenol |  | dnp | Report | UG/L | AB - Annual Average
FL0030325 | Waterway Estates Advanced WWTP | SD | DW | LEE | PRT-I | 2012-12-31 | PRT-I | G |  | P 34657 | 4,6-dinitro-o-cresol |  | dnp | Report | UG/L | MB - Maximum
FL0030325 | Waterway Estates Advanced WWTP | SD | DW | LEE | PRT-I | 2012-12-31 | PRT-I | G |  | P 34657 | 4,6-dinitro-o-cresol |  | dnp | Report | UG/L | AB - Annual Average
FL0030325 | Waterway Estates Advanced WWTP | SD | DW | LEE | PRT-I | 2012-12-31 | PRT-I | G |  | P 34616 | 2,4-dinitrophenol |  | dnp | Report | UG/L | MB - Maximum
FL0030325 | Waterway Estates Advanced WWTP | SD | DW | LEE | PRT-I | 2012-12-31 | PRT-I | G |  | P 34616 | 2,4-dinitrophenol |  | dnp | Report | UG/L | AB - Annual Average
FL0030325 | Waterway Estates Advanced WWTP | SD | DW | LEE | PRT-I | 2012-12-31 | PRT-I | G |  | P 34591 | 2-nitrophenol |  | dnp | Report | UG/L | MB - Maximum
FL0030325 | Waterway Estates Advanced WWTP | SD | DW | LEE | PRT-I | 2012-12-31 | PRT-I | G |  | P 34591 | 2-nitrophenol |  | dnp | Report | UG/L | AB - Annual Average
FL0030325 | Waterway Estates Advanced WWTP | SD | DW | LEE | PRT-I | 2012-12-31 | PRT-I | G |  | P 34646 | 4-nitrophenol |  | dnp | Report | UG/L | MB - Maximum
FL0030325 | Waterway Estates Advanced WWTP | SD | DW | LEE | PRT-I | 2012-12-31 | PRT-I | G |  | P 34646 | 4-nitrophenol |  | dnp | Report | UG/L | AB - Annual Average
FL0030325 | Waterway Estates Advanced WWTP | SD | DW | LEE | PRT-I | 2012-12-31 | PRT-I | G |  | P 82627 | P-Chloro-M-Cresol |  | dnp | Report | UG/L | MB - Maximum
FL0030325 | Waterway Estates Advanced WWTP | SD | DW | LEE | PRT-I | 2012-12-31 | PRT-I | G |  | P 82627 | P-Chloro-M-Cresol |  | dnp | Report | UG/L | AB - Annual Average
FL0030325 | Waterway Estates Advanced WWTP | SD | DW | LEE | PRT-I | 2012-12-31 | PRT-I | G |  | P 39032 | Pentachlorophenol |  | dnp | Report | UG/L | MB - Maximum
FL0030325 | Waterway Estates Advanced WWTP | SD | DW | LEE | PRT-I | 2012-12-31 | PRT-I | G |  | P 39032 | Pentachlorophenol |  | dnp | Report | UG/L | AB - Annual Average
FL0030325 | Waterway Estates Advanced WWTP | SD | DW | LEE | PRT-I | 2012-12-31 | PRT-I | G |  | P 34694 | Phenol, Single Compound |  | dnp | Report | UG/L | MB - Maximum
FL0030325 | Waterway Estates Advanced WWTP | SD | DW | LEE | PRT-I | 2012-12-31 | PRT-I | G |  | P 34694 | Phenol, Single Compound |  | dnp | Report | UG/L | AB - Annual Average
FL0030325 | Waterway Estates Advanced WWTP | SD | DW | LEE | PRT-I | 2012-12-31 | PRT-I | G |  | P 34621 | 2,4,6-trichlorophenol |  | dnp | Report | UG/L | MB - Maximum
FL0030325 | Waterway Estates Advanced WWTP | SD | DW | LEE | PRT-I | 2012-12-31 | PRT-I | G |  | P 34621 | 2,4,6-trichlorophenol |  | dnp | Report | UG/L | AB - Annual Average
FL0030325 | Waterway Estates Advanced WWTP | SD | DW | LEE | PRT-I | 2012-12-31 | PRT-I | G |  | P 34205 | Acenaphthene |  | dnp | Report | UG/L | MB - Maximum
FL0030325 | Waterway Estates Advanced WWTP | SD | DW | LEE | PRT-I | 2012-12-31 | PRT-I | G |  | P 34205 | Acenaphthene |  | dnp | Report | UG/L | AB - Annual Average
FL0030325 | Waterway Estates Advanced WWTP | SD | DW | LEE | PRT-I | 2012-12-31 | PRT-I | G |  | P 34200 | Acenaphthylene |  | dnp | Report | UG/L | MB - Maximum
FL0030325 | Waterway Estates Advanced WWTP | SD | DW | LEE | PRT-I | 2012-12-31 | PRT-I | G |  | P 34200 | Acenaphthylene |  | dnp | Report | UG/L | AB - Annual Average
FL0030325 | Waterway Estates Advanced WWTP | SD | DW | LEE | PRT-I | 2012-12-31 | PRT-I | G |  | P 34220 | Anthracene |  | dnp | Report | UG/L | MB - Maximum
FL0030325 | Waterway Estates Advanced WWTP | SD | DW | LEE | PRT-I | 2012-12-31 | PRT-I | G |  | P 34220 | Anthracene |  | dnp | Report | UG/L | AB - Annual Average
FL0030325 | Waterway Estates Advanced WWTP | SD | DW | LEE | PRT-I | 2012-12-31 | PRT-I | G |  | P 39120 | Benzidine |  | dnp | Report | UG/L | MB - Maximum
FL0030325 | Waterway Estates Advanced WWTP | SD | DW | LEE | PRT-I | 2012-12-31 | PRT-I | G |  | P 39120 | Benzidine |  | dnp | Report | UG/L | AB - Annual Average
FL0030325 | Waterway Estates Advanced WWTP | SD | DW | LEE | PRT-I | 2012-12-31 | PRT-I | G |  | P 34526 | Benzo(a)anthracene |  | dnp | Report | UG/L | MB - Maximum
FL0030325 | Waterway Estates Advanced WWTP | SD | DW | LEE | PRT-I | 2012-12-31 | PRT-I | G |  | P 34526 | Benzo(a)anthracene |  | dnp | Report | UG/L | AB - Annual Average
FL0030325 | Waterway Estates Advanced WWTP | SD | DW | LEE | PRT-I | 2012-12-31 | PRT-I | G |  | P 34247 | Benzo(a)pyrene |  | dnp | Report | UG/L | MB - Maximum
FL0030325 | Waterway Estates Advanced WWTP | SD | DW | LEE | PRT-I | 2012-12-31 | PRT-I | G |  | P 34247 | Benzo(a)pyrene |  | dnp | Report | UG/L | AB - Annual Average
FL0030325 | Waterway Estates Advanced WWTP | SD | DW | LEE | PRT-I | 2012-12-31 | PRT-I | G |  | P 79531 | Benzo(b)fluoranthene (3,4-benzo) |  | dnp | Report | UG/L | MB - Maximum
FL0030325 | Waterway Estates Advanced WWTP | SD | DW | LEE | PRT-I | 2012-12-31 | PRT-I | G |  | P 79531 | Benzo(b)fluoranthene (3,4-benzo) |  | dnp | Report | UG/L | AB - Annual Average
FL0030325 | Waterway Estates Advanced WWTP | SD | DW | LEE | PRT-I | 2012-12-31 | PRT-I | G |  | P 34521 | Benzo(ghi)perylene |  | dnp | Report | UG/L | MB - Maximum
FL0030325 | Waterway Estates Advanced WWTP | SD | DW | LEE | PRT-I | 2012-12-31 | PRT-I | G |  | P 34521 | Benzo(ghi)perylene |  | dnp | Report | UG/L | AB - Annual Average
FL0030325 | Waterway Estates Advanced WWTP | SD | DW | LEE | PRT-I | 2012-12-31 | PRT-I | G |  | P 34242 | Benzo(k)fluoranthene |  | dnp | Report | UG/L | MB - Maximum
FL0030325 | Waterway Estates Advanced WWTP | SD | DW | LEE | PRT-I | 2012-12-31 | PRT-I | G |  | P 34242 | Benzo(k)fluoranthene |  | dnp | Report | UG/L | AB - Annual Average
FL0030325 | Waterway Estates Advanced WWTP | SD | DW | LEE | PRT-I | 2012-12-31 | PRT-I | G |  | P 34278 | Bis (2-chloroethoxy) methane |  | dnp | Report | UG/L | MB - Maximum
FL0030325 | Waterway Estates Advanced WWTP | SD | DW | LEE | PRT-I | 2012-12-31 | PRT-I | G |  | P 34278 | Bis (2-chloroethoxy) methane |  | dnp | Report | UG/L | AB - Annual Average
FL0030325 | Waterway Estates Advanced WWTP | SD | DW | LEE | PRT-I | 2012-12-31 | PRT-I | G |  | P 34273 | Bis (2-chloroethyl) ether |  | dnp | Report | UG/L | MB - Maximum
FL0030325 | Waterway Estates Advanced WWTP | SD | DW | LEE | PRT-I | 2012-12-31 | PRT-I | G |  | P 34273 | Bis (2-chloroethyl) ether |  | dnp | Report | UG/L | AB - Annual Average
FL0030325 | Waterway Estates Advanced WWTP | SD | DW | LEE | PRT-I | 2012-12-31 | PRT-I | G |  | P 34283 | Bis (2-chloroisopropyl) ether |  | dnp | Report | UG/L | MB - Maximum
FL0030325 | Waterway Estates Advanced WWTP | SD | DW | LEE | PRT-I | 2012-12-31 | PRT-I | G |  | P 34283 | Bis (2-chloroisopropyl) ether |  | dnp | Report | UG/L | AB - Annual Average
FL0030325 | Waterway Estates Advanced WWTP | SD | DW | LEE | PRT-I | 2012-12-31 | PRT-I | G |  | P 39100 | Bis (2-ethylhexyl) phthalate |  | dnp | Report | UG/L | AB - Annual Average
FL0030325 | Waterway Estates Advanced WWTP | SD | DW | LEE | PRT-I | 2012-12-31 | PRT-I | G |  | P 39100 | Bis (2-ethylhexyl) phthalate |  | dnp | Report | UG/L | MB - Maximum
FL0030325 | Waterway Estates Advanced WWTP | SD | DW | LEE | PRT-I | 2012-12-31 | PRT-I | G |  | P 34636 | 4-bromophenyl phenyl ether |  | dnp | Report | UG/L | MB - Maximum
FL0030325 | Waterway Estates Advanced WWTP | SD | DW | LEE | PRT-I | 2012-12-31 | PRT-I | G |  | P 34636 | 4-bromophenyl phenyl ether |  | dnp | Report | UG/L | AB - Annual Average
FL0030325 | Waterway Estates Advanced WWTP | SD | DW | LEE | PRT-I | 2012-12-31 | PRT-I | G |  | P 34292 | Butyl benzyl phthalate |  | dnp | Report | UG/L | MB - Maximum
FL0030325 | Waterway Estates Advanced WWTP | SD | DW | LEE | PRT-I | 2012-12-31 | PRT-I | G |  | P 34292 | Butyl benzyl phthalate |  | dnp | Report | UG/L | AB - Annual Average
FL0030325 | Waterway Estates Advanced WWTP | SD | DW | LEE | PRT-I | 2012-12-31 | PRT-I | G |  | P 34581 | 2-chloronaphthalene |  | dnp | Report | UG/L | MB - Maximum
FL0030325 | Waterway Estates Advanced WWTP | SD | DW | LEE | PRT-I | 2012-12-31 | PRT-I | G |  | P 34581 | 2-chloronaphthalene |  | dnp | Report | UG/L | AB - Annual Average
FL0030325 | Waterway Estates Advanced WWTP | SD | DW | LEE | PRT-I | 2012-12-31 | PRT-I | G |  | P 34641 | 4-chlorophenyl phenyl ether |  | dnp | Report | UG/L | AB - Annual Average
FL0030325 | Waterway Estates Advanced WWTP | SD | DW | LEE | PRT-I | 2012-12-31 | PRT-I | G |  | P 34641 | 4-chlorophenyl phenyl ether |  | dnp | Report | UG/L | MB - Maximum
FL0030325 | Waterway Estates Advanced WWTP | SD | DW | LEE | PRT-I | 2012-12-31 | PRT-I | G |  | P 34320 | Chrysene |  | dnp | Report | UG/L | MB - Maximum
FL0030325 | Waterway Estates Advanced WWTP | SD | DW | LEE | PRT-I | 2012-12-31 | PRT-I | G |  | P 34320 | Chrysene |  | dnp | Report | UG/L | AB - Annual Average
FL0030325 | Waterway Estates Advanced WWTP | SD | DW | LEE | PRT-I | 2012-12-31 | PRT-I | G |  | P 34556 | Dibenzo (a,h) anthracene |  | dnp | Report | UG/L | MB - Maximum
FL0030325 | Waterway Estates Advanced WWTP | SD | DW | LEE | PRT-I | 2012-12-31 | PRT-I | G |  | P 34556 | Dibenzo (a,h) anthracene |  | dnp | Report | UG/L | AB - Annual Average
FL0030325 | Waterway Estates Advanced WWTP | SD | DW | LEE | PRT-I | 2012-12-31 | PRT-I | G |  | P 34536 | 1,2-dichlorobenzene |  | dnp | Report | UG/L | MB - Maximum
FL0030325 | Waterway Estates Advanced WWTP | SD | DW | LEE | PRT-I | 2012-12-31 | PRT-I | G |  | P 34536 | 1,2-dichlorobenzene |  | dnp | Report | UG/L | AB - Annual Average
FL0030325 | Waterway Estates Advanced WWTP | SD | DW | LEE | PRT-I | 2012-12-31 | PRT-I | G |  | P 34566 | 1,3-dichlorobenzene |  | dnp | Report | UG/L | MB - Maximum
FL0030325 | Waterway Estates Advanced WWTP | SD | DW | LEE | PRT-I | 2012-12-31 | PRT-I | G |  | P 34566 | 1,3-dichlorobenzene |  | dnp | Report | UG/L | AB - Annual Average
FL0030325 | Waterway Estates Advanced WWTP | SD | DW | LEE | PRT-I | 2012-12-31 | PRT-I | G |  | P 34571 | 1,4-dichlorobenzene |  | dnp | Report | UG/L | MB - Maximum
FL0030325 | Waterway Estates Advanced WWTP | SD | DW | LEE | PRT-I | 2012-12-31 | PRT-I | G |  | P 34571 | 1,4-dichlorobenzene |  | dnp | Report | UG/L | AB - Annual Average
FL0030325 | Waterway Estates Advanced WWTP | SD | DW | LEE | PRT-I | 2012-12-31 | PRT-I | G |  | P 34631 | 3,3'-dichlorobenzidine |  | dnp | Report | UG/L | AB - Annual Average
FL0030325 | Waterway Estates Advanced WWTP | SD | DW | LEE | PRT-I | 2012-12-31 | PRT-I | G |  | P 34631 | 3,3'-dichlorobenzidine |  | dnp | Report | UG/L | MB - Maximum
FL0030325 | Waterway Estates Advanced WWTP | SD | DW | LEE | PRT-I | 2012-12-31 | PRT-I | G |  | P 34336 | Diethyl phthalate |  | dnp | Report | UG/L | MB - Maximum
FL0030325 | Waterway Estates Advanced WWTP | SD | DW | LEE | PRT-I | 2012-12-31 | PRT-I | G |  | P 34336 | Diethyl phthalate |  | dnp | Report | UG/L | AB - Annual Average
FL0030325 | Waterway Estates Advanced WWTP | SD | DW | LEE | PRT-I | 2012-12-31 | PRT-I | G |  | P 34341 | Dimethyl phthalate |  | dnp | Report | UG/L | MB - Maximum
FL0030325 | Waterway Estates Advanced WWTP | SD | DW | LEE | PRT-I | 2012-12-31 | PRT-I | G |  | P 34341 | Dimethyl phthalate |  | dnp | Report | UG/L | AB - Annual Average
FL0030325 | Waterway Estates Advanced WWTP | SD | DW | LEE | PRT-I | 2012-12-31 | PRT-I | G |  | P 39110 | Di-n-butyl phthalate |  | dnp | Report | UG/L | MB - Maximum
FL0030325 | Waterway Estates Advanced WWTP | SD | DW | LEE | PRT-I | 2012-12-31 | PRT-I | G |  | P 39110 | Di-n-butyl phthalate |  | dnp | Report | UG/L | AB - Annual Average
FL0030325 | Waterway Estates Advanced WWTP | SD | DW | LEE | PRT-I | 2012-12-31 | PRT-I | G |  | P 34611 | 2,4-dinitrotoluene |  | dnp | Report | UG/L | AB - Annual Average
FL0030325 | Waterway Estates Advanced WWTP | SD | DW | LEE | PRT-I | 2012-12-31 | PRT-I | G |  | P 34611 | 2,4-dinitrotoluene |  | dnp | Report | UG/L | MB - Maximum
FL0030325 | Waterway Estates Advanced WWTP | SD | DW | LEE | PRT-I | 2012-12-31 | PRT-I | G |  | P 34626 | 2,6-dinitrotoluene |  | dnp | Report | UG/L | MB - Maximum
FL0030325 | Waterway Estates Advanced WWTP | SD | DW | LEE | PRT-I | 2012-12-31 | PRT-I | G |  | P 34626 | 2,6-dinitrotoluene |  | dnp | Report | UG/L | AB - Annual Average
FL0030325 | Waterway Estates Advanced WWTP | SD | DW | LEE | PRT-I | 2012-12-31 | PRT-I | G |  | P 34596 | Di-n-octyl phthalate |  | dnp | Report | UG/L | AB - Annual Average
FL0030325 | Waterway Estates Advanced WWTP | SD | DW | LEE | PRT-I | 2012-12-31 | PRT-I | G |  | P 34596 | Di-n-octyl phthalate |  | dnp | Report | UG/L | MB - Maximum
FL0030325 | Waterway Estates Advanced WWTP | SD | DW | LEE | PRT-I | 2012-12-31 | PRT-I | G |  | P 34346 | 1,2-diphenylhydrazine |  | dnp | Report | UG/L | MB - Maximum
FL0030325 | Waterway Estates Advanced WWTP | SD | DW | LEE | PRT-I | 2012-12-31 | PRT-I | G |  | P 34346 | 1,2-diphenylhydrazine |  | dnp | Report | UG/L | AB - Annual Average
FL0030325 | Waterway Estates Advanced WWTP | SD | DW | LEE | PRT-I | 2012-12-31 | PRT-I | G |  | P 34376 | Fluoranthene |  | dnp | Report | UG/L | MB - Maximum
FL0030325 | Waterway Estates Advanced WWTP | SD | DW | LEE | PRT-I | 2012-12-31 | PRT-I | G |  | P 34376 | Fluoranthene |  | dnp | Report | UG/L | AB - Annual Average
FL0030325 | Waterway Estates Advanced WWTP | SD | DW | LEE | PRT-I | 2012-12-31 | PRT-I | G |  | P 34381 | Fluorene |  | dnp | Report | UG/L | AB - Annual Average
FL0030325 | Waterway Estates Advanced WWTP | SD | DW | LEE | PRT-I | 2012-12-31 | PRT-I | G |  | P 34381 | Fluorene |  | dnp | Report | UG/L | MB - Maximum
FL0030325 | Waterway Estates Advanced WWTP | SD | DW | LEE | PRT-I | 2012-12-31 | PRT-I | G |  | P 39700 | Hexachlorobenzene |  | dnp | Report | UG/L | MB - Maximum
FL0030325 | Waterway Estates Advanced WWTP | SD | DW | LEE | PRT-I | 2012-12-31 | PRT-I | G |  | P 39700 | Hexachlorobenzene |  | dnp | Report | UG/L | AB - Annual Average
FL0030325 | Waterway Estates Advanced WWTP | SD | DW | LEE | PRT-I | 2012-12-31 | PRT-I | G |  | P 39702 | Hexachlorobutadiene |  | dnp | Report | UG/L | AB - Annual Average
FL0030325 | Waterway Estates Advanced WWTP | SD | DW | LEE | PRT-I | 2012-12-31 | PRT-I | G |  | P 39702 | Hexachlorobutadiene |  | dnp | Report | UG/L | MB - Maximum
FL0030325 | Waterway Estates Advanced WWTP | SD | DW | LEE | PRT-I | 2012-12-31 | PRT-I | G |  | P 34386 | Hexachlorocyclopentadiene |  | dnp | Report | UG/L | AB - Annual Average
FL0030325 | Waterway Estates Advanced WWTP | SD | DW | LEE | PRT-I | 2012-12-31 | PRT-I | G |  | P 34386 | Hexachlorocyclopentadiene |  | dnp | Report | UG/L | MB - Maximum
FL0030325 | Waterway Estates Advanced WWTP | SD | DW | LEE | PRT-I | 2012-12-31 | PRT-I | G |  | P 34396 | Hexachloroethane |  | dnp | Report | UG/L | AB - Annual Average
FL0030325 | Waterway Estates Advanced WWTP | SD | DW | LEE | PRT-I | 2012-12-31 | PRT-I | G |  | P 34396 | Hexachloroethane |  | dnp | Report | UG/L | MB - Maximum
FL0030325 | Waterway Estates Advanced WWTP | SD | DW | LEE | PRT-I | 2012-12-31 | PRT-I | G |  | P 34403 | Indeno (1,2,3-Cd) pyrene |  | dnp | Report | UG/L | MB - Maximum
FL0030325 | Waterway Estates Advanced WWTP | SD | DW | LEE | PRT-I | 2012-12-31 | PRT-I | G |  | P 34403 | Indeno (1,2,3-Cd) pyrene |  | dnp | Report | UG/L | AB - Annual Average
FL0030325 | Waterway Estates Advanced WWTP | SD | DW | LEE | PRT-I | 2012-12-31 | PRT-I | G |  | P 34408 | Isophorone |  | dnp | Report | UG/L | AB - Annual Average
FL0030325 | Waterway Estates Advanced WWTP | SD | DW | LEE | PRT-I | 2012-12-31 | PRT-I | G |  | P 34408 | Isophorone |  | dnp | Report | UG/L | MB - Maximum
FL0030325 | Waterway Estates Advanced WWTP | SD | DW | LEE | PRT-I | 2012-12-31 | PRT-I | G |  | P 34696 | Naphthalene |  | dnp | Report | UG/L | MB - Maximum
FL0030325 | Waterway Estates Advanced WWTP | SD | DW | LEE | PRT-I | 2012-12-31 | PRT-I | G |  | P 34696 | Naphthalene |  | dnp | Report | UG/L | AB - Annual Average
FL0030325 | Waterway Estates Advanced WWTP | SD | DW | LEE | PRT-I | 2012-12-31 | PRT-I | G |  | P 34447 | Nitrobenzene |  | dnp | Report | UG/L | AB - Annual Average
FL0030325 | Waterway Estates Advanced WWTP | SD | DW | LEE | PRT-I | 2012-12-31 | PRT-I | G |  | P 34447 | Nitrobenzene |  | dnp | Report | UG/L | MB - Maximum
FL0030325 | Waterway Estates Advanced WWTP | SD | DW | LEE | PRT-I | 2012-12-31 | PRT-I | G |  | P 34438 | N-nitrosodimethylamine |  | dnp | Report | UG/L | MB - Maximum
FL0030325 | Waterway Estates Advanced WWTP | SD | DW | LEE | PRT-I | 2012-12-31 | PRT-I | G |  | P 34438 | N-nitrosodimethylamine |  | dnp | Report | UG/L | AB - Annual Average
FL0030325 | Waterway Estates Advanced WWTP | SD | DW | LEE | PRT-I | 2012-12-31 | PRT-I | G |  | P 34428 | N-nitrosodi-n-propylamine |  | dnp | Report | UG/L | AB - Annual Average
FL0030325 | Waterway Estates Advanced WWTP | SD | DW | LEE | PRT-I | 2012-12-31 | PRT-I | G |  | P 34428 | N-nitrosodi-n-propylamine |  | dnp | Report | UG/L | MB - Maximum
FL0030325 | Waterway Estates Advanced WWTP | SD | DW | LEE | PRT-I | 2012-12-31 | PRT-I | G |  | P 34433 | N-nitrosodiphenylamine |  | dnp | Report | UG/L | AB - Annual Average
FL0030325 | Waterway Estates Advanced WWTP | SD | DW | LEE | PRT-I | 2012-12-31 | PRT-I | G |  | P 34433 | N-nitrosodiphenylamine |  | dnp | Report | UG/L | MB - Maximum
FL0030325 | Waterway Estates Advanced WWTP | SD | DW | LEE | PRT-I | 2012-12-31 | PRT-I | G |  | P 34461 | Phenanthrene |  | dnp | Report | UG/L | AB - Annual Average
FL0030325 | Waterway Estates Advanced WWTP | SD | DW | LEE | PRT-I | 2012-12-31 | PRT-I | G |  | P 34461 | Phenanthrene |  | dnp | Report | UG/L | MB - Maximum
FL0030325 | Waterway Estates Advanced WWTP | SD | DW | LEE | PRT-I | 2012-12-31 | PRT-I | G |  | P 34469 | Pyrene |  | dnp | Report | UG/L | MB - Maximum
FL0030325 | Waterway Estates Advanced WWTP | SD | DW | LEE | PRT-I | 2012-12-31 | PRT-I | G |  | P 34469 | Pyrene |  | dnp | Report | UG/L | AB - Annual Average
FL0030325 | Waterway Estates Advanced WWTP | SD | DW | LEE | PRT-I | 2012-12-31 | PRT-I | G |  | P 34551 | 1,2,4-trichlorobenzene |  | dnp | Report | UG/L | MB - Maximum
FL0030325 | Waterway Estates Advanced WWTP | SD | DW | LEE | PRT-I | 2012-12-31 | PRT-I | G |  | P 34551 | 1,2,4-trichlorobenzene |  | dnp | Report | UG/L | AB - Annual Average
FL0030325 | Waterway Estates Advanced WWTP | SD | DW | LEE | PRT-I | 2012-12-31 | PRT-I | G |  | P 39330 | Aldrin |  | dnp | Report | UG/L | MB - Maximum
FL0030325 | Waterway Estates Advanced WWTP | SD | DW | LEE | PRT-I | 2012-12-31 | PRT-I | G |  | P 39330 | Aldrin |  | dnp | Report | UG/L | AB - Annual Average
FL0030325 | Waterway Estates Advanced WWTP | SD | DW | LEE | PRT-I | 2012-12-31 | PRT-I | G |  | P 39336 | Bhc-Alpha |  | dnp | Report | UG/L | AB - Annual Average
FL0030325 | Waterway Estates Advanced WWTP | SD | DW | LEE | PRT-I | 2012-12-31 | PRT-I | G |  | P 39336 | Bhc-Alpha |  | dnp | Report | UG/L | MB - Maximum
FL0030325 | Waterway Estates Advanced WWTP | SD | DW | LEE | PRT-I | 2012-12-31 | PRT-I | G |  | P 39338 | B-bhc-beta |  | dnp | Report | UG/L | MB - Maximum
FL0030325 | Waterway Estates Advanced WWTP | SD | DW | LEE | PRT-I | 2012-12-31 | PRT-I | G |  | P 39338 | B-bhc-beta |  | dnp | Report | UG/L | AB - Annual Average
FL0030325 | Waterway Estates Advanced WWTP | SD | DW | LEE | PRT-I | 2012-12-31 | PRT-I | G |  | P 39782 | Gamma BHC (Lindane) |  | dnp | Report | UG/L | MB - Maximum
FL0030325 | Waterway Estates Advanced WWTP | SD | DW | LEE | PRT-I | 2012-12-31 | PRT-I | G |  | P 39782 | Gamma BHC (Lindane) |  | dnp | Report | UG/L | AB - Annual Average
FL0030325 | Waterway Estates Advanced WWTP | SD | DW | LEE | PRT-I | 2012-12-31 | PRT-I | G |  | P 34259 | Delta benzene hexachloride |  | dnp | Report | UG/L | AB - Annual Average
FL0030325 | Waterway Estates Advanced WWTP | SD | DW | LEE | PRT-I | 2012-12-31 | PRT-I | G |  | P 34259 | Delta benzene hexachloride |  | dnp | Report | UG/L | MB - Maximum
FL0030325 | Waterway Estates Advanced WWTP | SD | DW | LEE | PRT-I | 2012-12-31 | PRT-I | G |  | P 39350 | Chlordane (tech mix. and metabolites) |  | dnp | Report | UG/L | MB - Maximum
FL0030325 | Waterway Estates Advanced WWTP | SD | DW | LEE | PRT-I | 2012-12-31 | PRT-I | G |  | P 39350 | Chlordane (tech mix. and metabolites) |  | dnp | Report | UG/L | AB - Annual Average
FL0030325 | Waterway Estates Advanced WWTP | SD | DW | LEE | PRT-I | 2012-12-31 | PRT-I | G |  | P 39300 | 4,4'-DDT (p,p'-DDT) |  | dnp | Report | UG/L | AB - Annual Average
FL0030325 | Waterway Estates Advanced WWTP | SD | DW | LEE | PRT-I | 2012-12-31 | PRT-I | G |  | P 39300 | 4,4'-DDT (p,p'-DDT) |  | dnp | Report | UG/L | MB - Maximum
FL0030325 | Waterway Estates Advanced WWTP | SD | DW | LEE | PRT-I | 2012-12-31 | PRT-I | G |  | P 39320 | 4,4'-DDE (p,p'-DDE) |  | dnp | Report | UG/L | AB - Annual Average
FL0030325 | Waterway Estates Advanced WWTP | SD | DW | LEE | PRT-I | 2012-12-31 | PRT-I | G |  | P 39320 | 4,4'-DDE (p,p'-DDE) |  | dnp | Report | UG/L | MB - Maximum
FL0030325 | Waterway Estates Advanced WWTP | SD | DW | LEE | PRT-I | 2012-12-31 | PRT-I | G |  | P 39310 | 4,4'-DDD (p,p'-DDD) |  | dnp | Report | UG/L | MB - Maximum
FL0030325 | Waterway Estates Advanced WWTP | SD | DW | LEE | PRT-I | 2012-12-31 | PRT-I | G |  | P 39310 | 4,4'-DDD (p,p'-DDD) |  | dnp | Report | UG/L | AB - Annual Average
FL0030325 | Waterway Estates Advanced WWTP | SD | DW | LEE | PRT-I | 2012-12-31 | PRT-I | G |  | P 39380 | Dieldrin |  | dnp | Report | UG/L | MB - Maximum
FL0030325 | Waterway Estates Advanced WWTP | SD | DW | LEE | PRT-I | 2012-12-31 | PRT-I | G |  | P 39380 | Dieldrin |  | dnp | Report | UG/L | AB - Annual Average
FL0030325 | Waterway Estates Advanced WWTP | SD | DW | LEE | PRT-I | 2012-12-31 | PRT-I | G |  | P 34361 | A-endosulfan-alpha |  | dnp | Report | UG/L | AB - Annual Average
FL0030325 | Waterway Estates Advanced WWTP | SD | DW | LEE | PRT-I | 2012-12-31 | PRT-I | G |  | P 34361 | A-endosulfan-alpha |  | dnp | Report | UG/L | MB - Maximum
FL0030325 | Waterway Estates Advanced WWTP | SD | DW | LEE | PRT-I | 2012-12-31 | PRT-I | G |  | P 34356 | B-endosulfan-beta |  | dnp | Report | UG/L | AB - Annual Average
FL0030325 | Waterway Estates Advanced WWTP | SD | DW | LEE | PRT-I | 2012-12-31 | PRT-I | G |  | P 34356 | B-endosulfan-beta |  | dnp | Report | UG/L | MB - Maximum
FL0030325 | Waterway Estates Advanced WWTP | SD | DW | LEE | PRT-I | 2012-12-31 | PRT-I | G |  | P 34351 | Endosulfan Sulfate |  | dnp | Report | UG/L | AB - Annual Average
FL0030325 | Waterway Estates Advanced WWTP | SD | DW | LEE | PRT-I | 2012-12-31 | PRT-I | G |  | P 34351 | Endosulfan Sulfate |  | dnp | Report | UG/L | MB - Maximum
FL0030325 | Waterway Estates Advanced WWTP | SD | DW | LEE | PRT-I | 2012-12-31 | PRT-I | G |  | P 39390 | Endrin |  | dnp | Report | UG/L | AB - Annual Average
FL0030325 | Waterway Estates Advanced WWTP | SD | DW | LEE | PRT-I | 2012-12-31 | PRT-I | G |  | P 39390 | Endrin |  | dnp | Report | UG/L | MB - Maximum
FL0030325 | Waterway Estates Advanced WWTP | SD | DW | LEE | PRT-I | 2012-12-31 | PRT-I | G |  | P 34366 | Endrin aldehyde |  | dnp | Report | UG/L | AB - Annual Average
FL0030325 | Waterway Estates Advanced WWTP | SD | DW | LEE | PRT-I | 2012-12-31 | PRT-I | G |  | P 34366 | Endrin aldehyde |  | dnp | Report | UG/L | MB - Maximum
FL0030325 | Waterway Estates Advanced WWTP | SD | DW | LEE | PRT-I | 2012-12-31 | PRT-I | G |  | P 39410 | Heptachlor |  | dnp | Report | UG/L | MB - Maximum
FL0030325 | Waterway Estates Advanced WWTP | SD | DW | LEE | PRT-I | 2012-12-31 | PRT-I | G |  | P 39410 | Heptachlor |  | dnp | Report | UG/L | AB - Annual Average
FL0030325 | Waterway Estates Advanced WWTP | SD | DW | LEE | PRT-I | 2012-12-31 | PRT-I | G |  | P 39420 | Heptachlor epoxide |  | dnp | Report | UG/L | AB - Annual Average
FL0030325 | Waterway Estates Advanced WWTP | SD | DW | LEE | PRT-I | 2012-12-31 | PRT-I | G |  | P 39420 | Heptachlor epoxide |  | dnp | Report | UG/L | MB - Maximum
FL0030325 | Waterway Estates Advanced WWTP | SD | DW | LEE | PRT-I | 2012-12-31 | PRT-I | G |  | P 39496 | PCB-1242 (Arochlor 1242) |  | dnp | Report | UG/L | MB - Maximum
FL0030325 | Waterway Estates Advanced WWTP | SD | DW | LEE | PRT-I | 2012-12-31 | PRT-I | G |  | P 39496 | PCB-1242 (Arochlor 1242) |  | dnp | Report | UG/L | AB - Annual Average
FL0030325 | Waterway Estates Advanced WWTP | SD | DW | LEE | PRT-I | 2012-12-31 | PRT-I | G |  | P 39504 | PCB-1254 (Arochlor 1254) |  | dnp | Report | UG/L | MB - Maximum
FL0030325 | Waterway Estates Advanced WWTP | SD | DW | LEE | PRT-I | 2012-12-31 | PRT-I | G |  | P 39504 | PCB-1254 (Arochlor 1254) |  | dnp | Report | UG/L | AB - Annual Average
FL0030325 | Waterway Estates Advanced WWTP | SD | DW | LEE | PRT-I | 2012-12-31 | PRT-I | G |  | P 39488 | PCB-1221 (Arochlor 1221) |  | dnp | Report | UG/L | AB - Annual Average
FL0030325 | Waterway Estates Advanced WWTP | SD | DW | LEE | PRT-I | 2012-12-31 | PRT-I | G |  | P 39488 | PCB-1221 (Arochlor 1221) |  | dnp | Report | UG/L | MB - Maximum
FL0030325 | Waterway Estates Advanced WWTP | SD | DW | LEE | PRT-I | 2012-12-31 | PRT-I | G |  | P 39492 | PCB-1232 (Arochlor 1232) |  | dnp | Report | UG/L | MB - Maximum
FL0030325 | Waterway Estates Advanced WWTP | SD | DW | LEE | PRT-I | 2012-12-31 | PRT-I | G |  | P 39492 | PCB-1232 (Arochlor 1232) |  | dnp | Report | UG/L | AB - Annual Average
FL0030325 | Waterway Estates Advanced WWTP | SD | DW | LEE | PRT-I | 2012-12-31 | PRT-I | G |  | P 39500 | PCB-1248 (Arochlor 1248) |  | dnp | Report | UG/L | MB - Maximum
FL0030325 | Waterway Estates Advanced WWTP | SD | DW | LEE | PRT-I | 2012-12-31 | PRT-I | G |  | P 39500 | PCB-1248 (Arochlor 1248) |  | dnp | Report | UG/L | AB - Annual Average
FL0030325 | Waterway Estates Advanced WWTP | SD | DW | LEE | PRT-I | 2012-12-31 | PRT-I | G |  | P 39508 | PCB-1260 (Arochlor 1260) |  | dnp | Report | UG/L | AB - Annual Average
FL0030325 | Waterway Estates Advanced WWTP | SD | DW | LEE | PRT-I | 2012-12-31 | PRT-I | G |  | P 39508 | PCB-1260 (Arochlor 1260) |  | dnp | Report | UG/L | MB - Maximum
FL0030325 | Waterway Estates Advanced WWTP | SD | DW | LEE | PRT-I | 2012-12-31 | PRT-I | G |  | P 34671 | PCB-1016 (Arochlor 1016) |  | dnp | Report | UG/L | MB - Maximum
FL0030325 | Waterway Estates Advanced WWTP | SD | DW | LEE | PRT-I | 2012-12-31 | PRT-I | G |  | P 34671 | PCB-1016 (Arochlor 1016) |  | dnp | Report | UG/L | AB - Annual Average
FL0030325 | Waterway Estates Advanced WWTP | SD | DW | LEE | PRT-I | 2012-12-31 | PRT-I | G |  | P 39400 | Toxaphene |  | dnp | Report | UG/L | MB - Maximum
FL0030325 | Waterway Estates Advanced WWTP | SD | DW | LEE | PRT-I | 2012-12-31 | PRT-I | G |  | P 39400 | Toxaphene |  | dnp | Report | UG/L | AB - Annual Average
FL0030325 | Waterway Estates Advanced WWTP | SD | DW | LEE | PRT-I | 2012-12-31 | PRT-I | G |  | P 01268 | Antimony, Total Recoverable |  | dnp | Report | UG/L | AB - Annual Average
FL0030325 | Waterway Estates Advanced WWTP | SD | DW | LEE | PRT-I | 2012-12-31 | PRT-I | G |  | P 01268 | Antimony, Total Recoverable |  | dnp | Report | UG/L | MB - Maximum
FL0030325 | Waterway Estates Advanced WWTP | SD | DW | LEE | PRT-I | 2012-12-31 | PRT-I | G |  | P 00978 | Arsenic, Total Recoverable |  | dnp | Report | UG/L | MB - Maximum
FL0030325 | Waterway Estates Advanced WWTP | SD | DW | LEE | PRT-I | 2012-12-31 | PRT-I | G |  | P 00978 | Arsenic, Total Recoverable |  | dnp | Report | UG/L | AB - Annual Average
FL0030325 | Waterway Estates Advanced WWTP | SD | DW | LEE | PRT-I | 2012-12-31 | PRT-I | G |  | P 00998 | Beryllium, Total Recoverable |  | dnp | Report | UG/L | AB - Annual Average
FL0030325 | Waterway Estates Advanced WWTP | SD | DW | LEE | PRT-I | 2012-12-31 | PRT-I | G |  | P 00998 | Beryllium, Total Recoverable |  | dnp | Report | UG/L | MB - Maximum
FL0030325 | Waterway Estates Advanced WWTP | SD | DW | LEE | PRT-I | 2012-12-31 | PRT-I | G |  | P 01113 | Cadmium, Total Recoverable |  | dnp | Report | UG/L | MB - Maximum
FL0030325 | Waterway Estates Advanced WWTP | SD | DW | LEE | PRT-I | 2012-12-31 | PRT-I | G |  | P 01113 | Cadmium, Total Recoverable |  | dnp | Report | UG/L | AB - Annual Average
FL0030325 | Waterway Estates Advanced WWTP | SD | DW | LEE | PRT-I | 2012-12-31 | PRT-I | G |  | P 01118 | Chromium, Total Recoverable |  | dnp | Report | UG/L | AB - Annual Average
FL0030325 | Waterway Estates Advanced WWTP | SD | DW | LEE | PRT-I | 2012-12-31 | PRT-I | G |  | P 01118 | Chromium, Total Recoverable |  | dnp | Report | UG/L | MB - Maximum
FL0030325 | Waterway Estates Advanced WWTP | SD | DW | LEE | PRT-I | 2012-12-31 | PRT-I | G |  | P 01119 | Copper, Total Recoverable |  | dnp | Report | UG/L | AB - Annual Average
FL0030325 | Waterway Estates Advanced WWTP | SD | DW | LEE | PRT-I | 2012-12-31 | PRT-I | G |  | P 01119 | Copper, Total Recoverable |  | dnp | Report | UG/L | MB - Maximum
FL0030325 | Waterway Estates Advanced WWTP | SD | DW | LEE | PRT-I | 2012-12-31 | PRT-I | G |  | P 01114 | Lead, Total Recoverable |  | dnp | Report | UG/L | AB - Annual Average
FL0030325 | Waterway Estates Advanced WWTP | SD | DW | LEE | PRT-I | 2012-12-31 | PRT-I | G |  | P 01114 | Lead, Total Recoverable |  | dnp | Report | UG/L | MB - Maximum
FL0030325 | Waterway Estates Advanced WWTP | SD | DW | LEE | PRT-I | 2012-12-31 | PRT-I | G |  | P 71901 | Mercury, Total Recoverable |  | dnp | Report | UG/L | MB - Maximum
FL0030325 | Waterway Estates Advanced WWTP | SD | DW | LEE | PRT-I | 2012-12-31 | PRT-I | G |  | P 71901 | Mercury, Total Recoverable |  | dnp | Report | UG/L | AB - Annual Average
FL0030325 | Waterway Estates Advanced WWTP | SD | DW | LEE | PRT-I | 2012-12-31 | PRT-I | G |  | P 01074 | Nickel, Total Recoverable |  | dnp | Report | UG/L | AB - Annual Average
FL0030325 | Waterway Estates Advanced WWTP | SD | DW | LEE | PRT-I | 2012-12-31 | PRT-I | G |  | P 01074 | Nickel, Total Recoverable |  | dnp | Report | UG/L | MB - Maximum
FL0030325 | Waterway Estates Advanced WWTP | SD | DW | LEE | PRT-I | 2012-12-31 | PRT-I | G |  | P 00981 | Selenium, Total Recoverable |  | dnp | Report | UG/L | MB - Maximum
FL0030325 | Waterway Estates Advanced WWTP | SD | DW | LEE | PRT-I | 2012-12-31 | PRT-I | G |  | P 00981 | Selenium, Total Recoverable |  | dnp | Report | UG/L | AB - Annual Average
FL0030325 | Waterway Estates Advanced WWTP | SD | DW | LEE | PRT-I | 2012-12-31 | PRT-I | G |  | P 01079 | Silver, Total Recoverable |  | dnp | Report | UG/L | AB - Annual Average
FL0030325 | Waterway Estates Advanced WWTP | SD | DW | LEE | PRT-I | 2012-12-31 | PRT-I | G |  | P 01079 | Silver, Total Recoverable |  | dnp | Report | UG/L | MB - Maximum
FL0030325 | Waterway Estates Advanced WWTP | SD | DW | LEE | PRT-I | 2012-12-31 | PRT-I | G |  | P 00982 | Thallium, Total Recoverable |  | dnp | Report | UG/L | AB - Annual Average
FL0030325 | Waterway Estates Advanced WWTP | SD | DW | LEE | PRT-I | 2012-12-31 | PRT-I | G |  | P 00982 | Thallium, Total Recoverable |  | dnp | Report | UG/L | MB - Maximum
FL0030325 | Waterway Estates Advanced WWTP | SD | DW | LEE | PRT-I | 2012-12-31 | PRT-I | G |  | P 01094 | Zinc, Total Recoverable |  | dnp | Report | UG/L | AB - Annual Average
FL0030325 | Waterway Estates Advanced WWTP | SD | DW | LEE | PRT-I | 2012-12-31 | PRT-I | G |  | P 01094 | Zinc, Total Recoverable |  | dnp | Report | UG/L | MB - Maximum
FL0030325 | Waterway Estates Advanced WWTP | SD | DW | LEE | PRT-I | 2012-12-31 | PRT-I | G |  | P 78248 | Cyanide, Total Recoverable |  | dnp | Report | UG/L | AB - Annual Average
FL0030325 | Waterway Estates Advanced WWTP | SD | DW | LEE | PRT-I | 2012-12-31 | PRT-I | G |  | P 78248 | Cyanide, Total Recoverable |  | dnp | Report | UG/L | MB - Maximum
FL0030325 | Waterway Estates Advanced WWTP | SD | DW | LEE | PRT-I | 2012-12-31 | PRT-I | G |  | P 70029 | Phenolic Compounds, Total Recoverable |  | dnp | Report | UG/L | AB - Annual Average
FL0030325 | Waterway Estates Advanced WWTP | SD | DW | LEE | PRT-I | 2012-12-31 | PRT-I | G |  | P 70029 | Phenolic Compounds, Total Recoverable |  | dnp | Report | UG/L | MB - Maximum
FL0030325 | Waterway Estates Advanced WWTP | SD | DW | LEE | PRT-R | 2012-12-31 | PRT-R | + |  | P 49565 | Arsenic Total, Dry Weight, Sludge |  | dnp | Report | MG/KG | MB - Maximum
FL0030325 | Waterway Estates Advanced WWTP | SD | DW | LEE | PRT-R | 2012-12-31 | PRT-R | + |  | P 49565 | Arsenic Total, Dry Weight, Sludge |  | dnp | Report | MG/KG | AB - Annual Average
FL0030325 | Waterway Estates Advanced WWTP | SD | DW | LEE | PRT-R | 2012-12-31 |  | + |  | P 49565 | Arsenic Total, Dry Weight, Sludge |  | <0.89 |  | MG/KG | AB - Annual Average
FL0030325 | Waterway Estates Advanced WWTP | SD | DW | LEE | PRT-R | 2012-12-31 |  | + |  | P 49565 | Arsenic Total, Dry Weight, Sludge |  | <0.89 |  | MG/KG | MB - Maximum
FL0030325 | Waterway Estates Advanced WWTP | SD | DW | LEE | PRT-R | 2012-12-31 | PRT-R | + |  | P 78476 | Cadmium, Sludge, Tot, Dry Weight (as Cd) |  | dnp | Report | MG/KG | AB - Annual Average
FL0030325 | Waterway Estates Advanced WWTP | SD | DW | LEE | PRT-R | 2012-12-31 | PRT-R | + |  | P 78476 | Cadmium, Sludge, Tot, Dry Weight (as Cd) |  | dnp | Report | MG/KG | MB - Maximum
FL0030325 | Waterway Estates Advanced WWTP | SD | DW | LEE | PRT-R | 2012-12-31 |  | + |  | P 78476 | Cadmium, Sludge, Tot, Dry Weight (as Cd) |  | <0.089 |  | MG/KG | AB - Annual Average
FL0030325 | Waterway Estates Advanced WWTP | SD | DW | LEE | PRT-R | 2012-12-31 |  | + |  | P 78476 | Cadmium, Sludge, Tot, Dry Weight (as Cd) |  | <0.089 |  | MG/KG | MB - Maximum
FL0030325 | Waterway Estates Advanced WWTP | SD | DW | LEE | PRT-R | 2012-12-31 |  | + |  | P 78475 | Copper, Sludge, Tot, Dry Wt. (as Cu) |  | 100 |  | MG/KG | MB - Maximum
FL0030325 | Waterway Estates Advanced WWTP | SD | DW | LEE | PRT-R | 2012-12-31 |  | + |  | P 78475 | Copper, Sludge, Tot, Dry Wt. (as Cu) |  | 100 |  | MG/KG | AB - Annual Average
FL0030325 | Waterway Estates Advanced WWTP | SD | DW | LEE | PRT-R | 2012-12-31 | PRT-R | + |  | P 78475 | Copper, Sludge, Tot, Dry Wt. (as Cu) |  | dnp | Report | MG/KG | MB - Maximum
FL0030325 | Waterway Estates Advanced WWTP | SD | DW | LEE | PRT-R | 2012-12-31 | PRT-R | + |  | P 78475 | Copper, Sludge, Tot, Dry Wt. (as Cu) |  | dnp | Report | MG/KG | AB - Annual Average
FL0030325 | Waterway Estates Advanced WWTP | SD | DW | LEE | PRT-R | 2012-12-31 |  | + |  | P 78468 | Lead, Dry Weight, Sludge |  | 11 |  | MG/KG | MB - Maximum
FL0030325 | Waterway Estates Advanced WWTP | SD | DW | LEE | PRT-R | 2012-12-31 |  | + |  | P 78468 | Lead, Dry Weight, Sludge |  | 11 |  | MG/KG | AB - Annual Average
FL0030325 | Waterway Estates Advanced WWTP | SD | DW | LEE | PRT-R | 2012-12-31 | PRT-R | + |  | P 78468 | Lead, Dry Weight, Sludge |  | dnp | Report | MG/KG | AB - Annual Average
FL0030325 | Waterway Estates Advanced WWTP | SD | DW | LEE | PRT-R | 2012-12-31 | PRT-R | + |  | P 78468 | Lead, Dry Weight, Sludge |  | dnp | Report | MG/KG | MB - Maximum
FL0030325 | Waterway Estates Advanced WWTP | SD | DW | LEE | PRT-R | 2012-12-31 |  | + |  | P 78471 | Mercury, Dry Weight, Sludge |  | 0.03 |  | MG/KG | MB - Maximum
FL0030325 | Waterway Estates Advanced WWTP | SD | DW | LEE | PRT-R | 2012-12-31 |  | + |  | P 78471 | Mercury, Dry Weight, Sludge |  | 0.03 |  | MG/KG | AB - Annual Average
FL0030325 | Waterway Estates Advanced WWTP | SD | DW | LEE | PRT-R | 2012-12-31 | PRT-R | + |  | P 78471 | Mercury, Dry Weight, Sludge |  | dnp | Report | MG/KG | AB - Annual Average
FL0030325 | Waterway Estates Advanced WWTP | SD | DW | LEE | PRT-R | 2012-12-31 | PRT-R | + |  | P 78471 | Mercury, Dry Weight, Sludge |  | dnp | Report | MG/KG | MB - Maximum
FL0030325 | Waterway Estates Advanced WWTP | SD | DW | LEE | PRT-R | 2012-12-31 | PRT-R | + |  | P 78465 | Molybdenum, Dry Weight, Sludge |  | dnp | Report | MG/KG | AB - Annual Average
FL0030325 | Waterway Estates Advanced WWTP | SD | DW | LEE | PRT-R | 2012-12-31 | PRT-R | + |  | P 78465 | Molybdenum, Dry Weight, Sludge |  | dnp | Report | MG/KG | MB - Maximum
FL0030325 | Waterway Estates Advanced WWTP | SD | DW | LEE | PRT-R | 2012-12-31 |  | + |  | P 78465 | Molybdenum, Dry Weight, Sludge |  | 5.2 |  | MG/KG | AB - Annual Average
FL0030325 | Waterway Estates Advanced WWTP | SD | DW | LEE | PRT-R | 2012-12-31 |  | + |  | P 78465 | Molybdenum, Dry Weight, Sludge |  | 5.2 |  | MG/KG | MB - Maximum
FL0030325 | Waterway Estates Advanced WWTP | SD | DW | LEE | PRT-R | 2012-12-31 |  | + |  | P 78469 | Nickel, Dry Weight, Sludge |  | 9.3 |  | MG/KG | AB - Annual Average
FL0030325 | Waterway Estates Advanced WWTP | SD | DW | LEE | PRT-R | 2012-12-31 |  | + |  | P 78469 | Nickel, Dry Weight, Sludge |  | 9.3 |  | MG/KG | MB - Maximum
FL0030325 | Waterway Estates Advanced WWTP | SD | DW | LEE | PRT-R | 2012-12-31 | PRT-R | + |  | P 78469 | Nickel, Dry Weight, Sludge |  | dnp | Report | MG/KG | MB - Maximum
FL0030325 | Waterway Estates Advanced WWTP | SD | DW | LEE | PRT-R | 2012-12-31 | PRT-R | + |  | P 78469 | Nickel, Dry Weight, Sludge |  | dnp | Report | MG/KG | AB - Annual Average
FL0030325 | Waterway Estates Advanced WWTP | SD | DW | LEE | PRT-R | 2012-12-31 |  | + |  | P 61518 | Selenium Sludge Solid |  | <4.50 |  | MG/KG | MB - Maximum
FL0030325 | Waterway Estates Advanced WWTP | SD | DW | LEE | PRT-R | 2012-12-31 | PRT-R | + |  | P 61518 | Selenium Sludge Solid |  | dnp | Report | MG/KG | AB - Annual Average
FL0030325 | Waterway Estates Advanced WWTP | SD | DW | LEE | PRT-R | 2012-12-31 | PRT-R | + |  | P 61518 | Selenium Sludge Solid |  | dnp | Report | MG/KG | MB - Maximum
FL0030325 | Waterway Estates Advanced WWTP | SD | DW | LEE | PRT-R | 2012-12-31 |  | + |  | P 61518 | Selenium Sludge Solid |  | <4.50 |  | MG/KG | AB - Annual Average
FL0030325 | Waterway Estates Advanced WWTP | SD | DW | LEE | PRT-R | 2012-12-31 |  | + |  | P 78467 | Zinc, Dry Weight, Sludge |  | 490 |  | MG/KG | MB - Maximum
FL0030325 | Waterway Estates Advanced WWTP | SD | DW | LEE | PRT-R | 2012-12-31 |  | + |  | P 78467 | Zinc, Dry Weight, Sludge |  | 490 |  | MG/KG | AB - Annual Average
FL0030325 | Waterway Estates Advanced WWTP | SD | DW | LEE | PRT-R | 2012-12-31 | PRT-R | + |  | P 78467 | Zinc, Dry Weight, Sludge |  | dnp | Report | MG/KG | AB - Annual Average
FL0030325 | Waterway Estates Advanced WWTP | SD | DW | LEE | PRT-R | 2012-12-31 | PRT-R | + |  | P 78467 | Zinc, Dry Weight, Sludge |  | dnp | Report | MG/KG | MB - Maximum
FL0030325 | Waterway Estates Advanced WWTP | SD | DW | LEE | RWS-A | 2012-12-31 | RWS-A | P |  | P 01268 | Antimony, Total Recoverable |  | 1 | Report | ug/L | MB - Maximum
FL0030325 | Waterway Estates Advanced WWTP | SD | DW | LEE | RWS-A | 2012-12-31 | RWS-A | P |  | P 00978 | Arsenic, Total Recoverable |  | 0.66 | Report | ug/L | MB - Maximum
FL0030325 | Waterway Estates Advanced WWTP | SD | DW | LEE | RWS-A | 2012-12-31 | RWS-A | P |  | P 01009 | Barium, Total Recoverable |  | 7.89 | Report | ug/L | MB - Maximum
FL0030325 | Waterway Estates Advanced WWTP | SD | DW | LEE | RWS-A | 2012-12-31 | RWS-A | P |  | P 00998 | Beryllium, Total Recoverable |  | 0.25 | Report | ug/L | MB - Maximum
FL0030325 | Waterway Estates Advanced WWTP | SD | DW | LEE | RWS-A | 2012-12-31 | RWS-A | P |  | P 01113 | Cadmium, Total Recoverable |  | 0.3 | Report | ug/L | MB - Maximum
FL0030325 | Waterway Estates Advanced WWTP | SD | DW | LEE | RWS-A | 2012-12-31 | RWS-A | P |  | P 01118 | Chromium, Total Recoverable |  | 4.66 | Report | ug/L | MB - Maximum
FL0030325 | Waterway Estates Advanced WWTP | SD | DW | LEE | RWS-A | 2012-12-31 | RWS-A | P |  | P 78248 | Cyanide, Total Recoverable |  | 0.01 | Report | ug/L | MB - Maximum
FL0030325 | Waterway Estates Advanced WWTP | SD | DW | LEE | RWS-A | 2012-12-31 | RWS-A | P |  | P 00951 | Fluoride, Total (as F) |  | 0.45 | Report | mg/L | MB - Maximum
FL0030325 | Waterway Estates Advanced WWTP | SD | DW | LEE | RWS-A | 2012-12-31 | RWS-A | P |  | P 01114 | Lead, Total Recoverable |  | 0.5 | Report | ug/L | MB - Maximum
FL0030325 | Waterway Estates Advanced WWTP | SD | DW | LEE | RWS-A | 2012-12-31 | RWS-A | P |  | P 71901 | Mercury, Total Recoverable |  | 0.05 | Report | ug/L | MB - Maximum
FL0030325 | Waterway Estates Advanced WWTP | SD | DW | LEE | RWS-A | 2012-12-31 | RWS-A | P |  | P 01074 | Nickel, Total Recoverable |  | 2.49 | Report | ug/L | MB - Maximum
FL0030325 | Waterway Estates Advanced WWTP | SD | DW | LEE | RWS-A | 2012-12-31 | RWS-A | P |  | P 00620 | Nitrogen, Nitrate, Total (as N) |  | 0.09 | Report | mg/L | MB - Maximum
FL0030325 | Waterway Estates Advanced WWTP | SD | DW | LEE | RWS-A | 2012-12-31 | RWS-A | P |  | P 00615 | Nitrogen, Nitrite, Total (as N) |  | 0.03 | Report | mg/L | MB - Maximum
FL0030325 | Waterway Estates Advanced WWTP | SD | DW | LEE | RWS-A | 2012-12-31 | RWS-A | P |  | P 00630 | Nitrite plus Nitrate, Total 1 det. (as N) |  | 0.12 | Report | mg/L | MB - Maximum
FL0030325 | Waterway Estates Advanced WWTP | SD | DW | LEE | RWS-A | 2012-12-31 | RWS-A | P |  | P 00981 | Selenium, Total Recoverable |  | 1.42 | Report | ug/L | MB - Maximum
FL0030325 | Waterway Estates Advanced WWTP | SD | DW | LEE | RWS-A | 2012-12-31 | RWS-A | P |  | P 00923 | Sodium, Total Recoverable |  | 132 | Report | mg/L | MB - Maximum
FL0030325 | Waterway Estates Advanced WWTP | SD | DW | LEE | RWS-A | 2012-12-31 | RWS-A | P |  | P 00982 | Thallium, Total Recoverable |  | 0.3 | Report | ug/L | MB - Maximum
FL0030325 | Waterway Estates Advanced WWTP | SD | DW | LEE | RWS-A | 2012-12-31 | RWS-A | P |  | P 34501 | 1,1-dichloroethylene |  | 0.2 | Report | ug/L | MB - Maximum
FL0030325 | Waterway Estates Advanced WWTP | SD | DW | LEE | RWS-A | 2012-12-31 | RWS-A | P |  | P 34506 | 1,1,1-trichloroethane |  | 0.2 | Report | ug/L | MB - Maximum
FL0030325 | Waterway Estates Advanced WWTP | SD | DW | LEE | RWS-A | 2012-12-31 | RWS-A | P |  | P 34511 | 1,1,2-trichloroethane |  | 0.2 | Report | ug/L | MB - Maximum
FL0030325 | Waterway Estates Advanced WWTP | SD | DW | LEE | RWS-A | 2012-12-31 | RWS-A | P |  | P 32103 | 1,2-dichloroethane |  | 0.1 | Report | ug/L | MB - Maximum
FL0030325 | Waterway Estates Advanced WWTP | SD | DW | LEE | RWS-A | 2012-12-31 | RWS-A | P |  | P 34541 | 1,2-dichloropropane |  | 0.2 | Report | ug/L | MB - Maximum
FL0030325 | Waterway Estates Advanced WWTP | SD | DW | LEE | RWS-A | 2012-12-31 | RWS-A | P |  | P 34551 | 1,2,4-trichlorobenzene |  | 0.3 | Report | ug/L | MB - Maximum
FL0030325 | Waterway Estates Advanced WWTP | SD | DW | LEE | RWS-A | 2012-12-31 | RWS-A | P |  | P 34030 | Benzene |  | 0.1 | Report | ug/L | MB - Maximum
FL0030325 | Waterway Estates Advanced WWTP | SD | DW | LEE | RWS-A | 2012-12-31 | RWS-A | P |  | P 32102 | Carbon tetrachloride |  | 0.2 | Report | ug/L | MB - Maximum
FL0030325 | Waterway Estates Advanced WWTP | SD | DW | LEE | RWS-A | 2012-12-31 | RWS-A | P |  | P 81686 | Cis-1,2-dichloroethene, Whole Water |  | 0.09 | Report | ug/L | MB - Maximum
FL0030325 | Waterway Estates Advanced WWTP | SD | DW | LEE | RWS-A | 2012-12-31 | RWS-A | P |  | P 03821 | Dichloromethane (methylene chloride) |  | 0.2 | Report | ug/L | MB - Maximum
FL0030325 | Waterway Estates Advanced WWTP | SD | DW | LEE | RWS-A | 2012-12-31 | RWS-A | P |  | P 34371 | Ethylbenzene |  | 0.08 | Report | ug/L | MB - Maximum
FL0030325 | Waterway Estates Advanced WWTP | SD | DW | LEE | RWS-A | 2012-12-31 | RWS-A | P |  | P 34031 | Monochlorobenzenes |  | 0.1 | Report | ug/L | MB - Maximum
FL0030325 | Waterway Estates Advanced WWTP | SD | DW | LEE | RWS-A | 2012-12-31 | RWS-A | P |  | P 34536 | 1,2-dichlorobenzene |  | 0.1 | Report | ug/L | MB - Maximum
FL0030325 | Waterway Estates Advanced WWTP | SD | DW | LEE | RWS-A | 2012-12-31 | RWS-A | P |  | P 34571 | 1,4-dichlorobenzene |  | 0.2 | Report | ug/L | MB - Maximum
FL0030325 | Waterway Estates Advanced WWTP | SD | DW | LEE | RWS-A | 2012-12-31 | RWS-A | P |  | P 77128 | Styrene, Total |  | 0.05 | Report | ug/L | MB - Maximum
FL0030325 | Waterway Estates Advanced WWTP | SD | DW | LEE | RWS-A | 2012-12-31 | RWS-A | P |  | P 34475 | Tetrachloroethylene |  | 0.1 | Report | ug/L | MB - Maximum
FL0030325 | Waterway Estates Advanced WWTP | SD | DW | LEE | RWS-A | 2012-12-31 | RWS-A | P |  | P 34010 | Toluene |  | 0.1 | Report | ug/L | MB - Maximum
FL0030325 | Waterway Estates Advanced WWTP | SD | DW | LEE | RWS-A | 2012-12-31 | RWS-A | P |  | P 34546 | 1,2-trans-dichloroethylene |  | 0.2 | Report | ug/L | MB - Maximum
FL0030325 | Waterway Estates Advanced WWTP | SD | DW | LEE | RWS-A | 2012-12-31 | RWS-A | P |  | P 39180 | Trichloroethylene |  | 0.2 | Report | ug/L | MB - Maximum
FL0030325 | Waterway Estates Advanced WWTP | SD | DW | LEE | RWS-A | 2012-12-31 | RWS-A | P |  | P 39175 | Vinyl chloride |  | 0.3 | Report | ug/L | MB - Maximum
FL0030325 | Waterway Estates Advanced WWTP | SD | DW | LEE | RWS-A | 2012-12-31 | RWS-A | P |  | P 81551 | Xylene |  | 0.1 | Report | ug/L | MB - Maximum
FL0030325 | Waterway Estates Advanced WWTP | SD | DW | LEE | RWS-A | 2012-12-31 | RWS-A | P |  | P 34675 | 2,3,7,8-tetrachlorodibenzo-p-dioxin (TCDD) |  | 10.5 | Report | ug/L | MB - Maximum
FL0030325 | Waterway Estates Advanced WWTP | SD | DW | LEE | RWS-A | 2012-12-31 | RWS-A | P |  | P 39730 | 2,4-dichlorophenoxyacetic acid |  | 0.9 | Report | ug/L | MB - Maximum
FL0030325 | Waterway Estates Advanced WWTP | SD | DW | LEE | RWS-A | 2012-12-31 | RWS-A | P |  | P 39760 | Silvex |  | 0.15 | Report | ug/L | MB - Maximum
FL0030325 | Waterway Estates Advanced WWTP | SD | DW | LEE | RWS-A | 2012-12-31 | RWS-A | P |  | P 39161 | Alachlor |  | 0.03 | Report | ug/L | MB - Maximum
FL0030325 | Waterway Estates Advanced WWTP | SD | DW | LEE | RWS-A | 2012-12-31 | RWS-A | P |  | P 39033 | Atrazine |  | 0.05 | Report | ug/L | MB - Maximum
FL0030325 | Waterway Estates Advanced WWTP | SD | DW | LEE | RWS-A | 2012-12-31 | RWS-A | P |  | P 34247 | Benzo(a)pyrene |  | 0.02 | Report | ug/L | MB - Maximum
FL0030325 | Waterway Estates Advanced WWTP | SD | DW | LEE | RWS-A | 2012-12-31 | RWS-A | P |  | P 81405 | Carbofuran |  | 0.6 | Report | ug/L | MB - Maximum
FL0030325 | Waterway Estates Advanced WWTP | SD | DW | LEE | RWS-A | 2012-12-31 | RWS-A | P |  | P 39350 | Chlordane (tech mix. and metabolites) |  | 0.06 | Report | ug/L | MB - Maximum
FL0030325 | Waterway Estates Advanced WWTP | SD | DW | LEE | RWS-A | 2012-12-31 | RWS-A | P |  | P 38432 | Dalapon |  | 0.56 | Report | ug/L | MB - Maximum
FL0030325 | Waterway Estates Advanced WWTP | SD | DW | LEE | RWS-A | 2012-12-31 | RWS-A | P |  | P 77903 | Bis(2-ethylhexyl)adipate |  | 0.1 | Report | ug/L | MB - Maximum
FL0030325 | Waterway Estates Advanced WWTP | SD | DW | LEE | RWS-A | 2012-12-31 | RWS-A | P |  | P 39100 | Bis (2-ethylhexyl) phthalate |  | 3 | Report | ug/L | MB - Maximum
FL0030325 | Waterway Estates Advanced WWTP | SD | DW | LEE | RWS-A | 2012-12-31 | RWS-A | P |  | P 82625 | Dibromochloropropane (DBCP) |  | 0.01 | Report | ug/L | MB - Maximum
FL0030325 | Waterway Estates Advanced WWTP | SD | DW | LEE | RWS-A | 2012-12-31 | RWS-A | P |  | P 30191 | Dinoseb, Whole Water, Recoverable |  | 0.16 | Report | ug/L | MB - Maximum
FL0030325 | Waterway Estates Advanced WWTP | SD | DW | LEE | RWS-A | 2012-12-31 | RWS-A | P |  | P 04443 | Diquat |  | 0.39 | Report | ug/L | MB - Maximum
FL0030325 | Waterway Estates Advanced WWTP | SD | DW | LEE | RWS-A | 2012-12-31 | RWS-A | P |  | P 38926 | Endothall |  | 6.8 | Report | ug/L | MB - Maximum
FL0030325 | Waterway Estates Advanced WWTP | SD | DW | LEE | RWS-A | 2012-12-31 | RWS-A | P |  | P 39390 | Endrin |  | 0.01 | Report | ug/L | MB - Maximum
FL0030325 | Waterway Estates Advanced WWTP | SD | DW | LEE | RWS-A | 2012-12-31 | RWS-A | P |  | P 77651 | Ethylene dibromide (1,2-dibromoethane) |  | 0.01 | Report | ug/L | MB - Maximum
FL0030325 | Waterway Estates Advanced WWTP | SD | DW | LEE | RWS-A | 2012-12-31 | RWS-A | P |  | P 79743 | Glyphosate |  | 2.7 | Report | mg/L | MB - Maximum
FL0030325 | Waterway Estates Advanced WWTP | SD | DW | LEE | RWS-A | 2012-12-31 | RWS-A | P |  | P 39410 | Heptachlor |  | 0.01 | Report | ug/L | MB - Maximum
FL0030325 | Waterway Estates Advanced WWTP | SD | DW | LEE | RWS-A | 2012-12-31 | RWS-A | P |  | P 39420 | Heptachlor epoxide |  | 0.01 | Report | ug/L | MB - Maximum
FL0030325 | Waterway Estates Advanced WWTP | SD | DW | LEE | RWS-A | 2012-12-31 | RWS-A | P |  | P 39700 | Hexachlorobenzene |  | 0.04 | Report | ug/L | MB - Maximum
FL0030325 | Waterway Estates Advanced WWTP | SD | DW | LEE | RWS-A | 2012-12-31 | RWS-A | P |  | P 34386 | Hexachlorocyclopentadiene |  | 0.06 | Report | ug/L | MB - Maximum
FL0030325 | Waterway Estates Advanced WWTP | SD | DW | LEE | RWS-A | 2012-12-31 | RWS-A | P |  | P 39782 | Gamma BHC (Lindane) |  | 0.01 | Report | ug/L | MB - Maximum
FL0030325 | Waterway Estates Advanced WWTP | SD | DW | LEE | RWS-A | 2012-12-31 | RWS-A | P |  | P 39480 | Methoxychlor |  | 0.05 | Report | ug/L | MB - Maximum
FL0030325 | Waterway Estates Advanced WWTP | SD | DW | LEE | RWS-A | 2012-12-31 | RWS-A | P |  | P 38865 | Oxamyl (vydate) |  | 0.88 | Report | ug/L | MB - Maximum
FL0030325 | Waterway Estates Advanced WWTP | SD | DW | LEE | RWS-A | 2012-12-31 | RWS-A | P |  | P 39032 | Pentachlorophenol |  | 0.11 | Report | ug/L | MB - Maximum
FL0030325 | Waterway Estates Advanced WWTP | SD | DW | LEE | RWS-A | 2012-12-31 | RWS-A | P |  | P 39720 | Picloram in Whole Water Sample |  | 0.3 | Report | ug/L | MB - Maximum
FL0030325 | Waterway Estates Advanced WWTP | SD | DW | LEE | RWS-A | 2012-12-31 | RWS-A | P |  | P 39516 | Polychlorinated Biphenyls (PCBs) |  | 0.22 | Report | ug/L | MB - Maximum
FL0030325 | Waterway Estates Advanced WWTP | SD | DW | LEE | RWS-A | 2012-12-31 | RWS-A | P |  | P 39055 | Simazine in Whole Water |  | 0.03 | Report | ug/L | MB - Maximum
FL0030325 | Waterway Estates Advanced WWTP | SD | DW | LEE | RWS-A | 2012-12-31 | RWS-A | P |  | P 39400 | Toxaphene |  | 0.56 | Report | ug/L | MB - Maximum
FL0030325 | Waterway Estates Advanced WWTP | SD | DW | LEE | RWS-A | 2012-12-31 | RWS-A | P |  | P 82080 | Trihalomethane, Total by summation |  | 0.1 | Report | mg/L | MB - Maximum
FL0030325 | Waterway Estates Advanced WWTP | SD | DW | LEE | RWS-A | 2012-12-31 | RWS-A | P |  | P 11503 | Radium 226 + Radium 228, Total |  | 0.1 | Report | pCi/L | MB - Maximum
FL0030325 | Waterway Estates Advanced WWTP | SD | DW | LEE | RWS-A | 2012-12-31 | RWS-A | P |  | P 80045 | Alpha, Gross Particle Activity |  | 2.5 | Report | pCi/L | MB - Maximum
FL0030325 | Waterway Estates Advanced WWTP | SD | DW | LEE | RWS-A | 2012-12-31 | RWS-A | P |  | P 01104 | Aluminum, Total Recoverable |  | 43.1 | Report | mg/L | MB - Maximum
FL0030325 | Waterway Estates Advanced WWTP | SD | DW | LEE | RWS-A | 2012-12-31 | RWS-A | P |  | P 00940 | Chloride (as Cl) |  | 178 | Report | mg/L | MB - Maximum
FL0030325 | Waterway Estates Advanced WWTP | SD | DW | LEE | RWS-A | 2012-12-31 | RWS-A | P |  | P 00980 | Iron, Total Recoverable |  | 0.17 | Report | mg/L | MB - Maximum
FL0030325 | Waterway Estates Advanced WWTP | SD | DW | LEE | RWS-A | 2012-12-31 | RWS-A | P |  | P 01119 | Copper, Total Recoverable |  | 2.07 | Report | ug/L | MB - Maximum
FL0030325 | Waterway Estates Advanced WWTP | SD | DW | LEE | RWS-A | 2012-12-31 | RWS-A | P |  | P 11123 | Manganese, Total Recoverable |  | 17.3 | Report | ug/L | MB - Maximum
FL0030325 | Waterway Estates Advanced WWTP | SD | DW | LEE | RWS-A | 2012-12-31 | RWS-A | P |  | P 01079 | Silver, Total Recoverable |  | 0.58 | Report | ug/L | MB - Maximum
FL0030325 | Waterway Estates Advanced WWTP | SD | DW | LEE | RWS-A | 2012-12-31 | RWS-A | P |  | P 00945 | Sulfate, Total |  | 107 | Report | mg/L | MB - Maximum
FL0030325 | Waterway Estates Advanced WWTP | SD | DW | LEE | RWS-A | 2012-12-31 | RWS-A | P |  | P 01094 | Zinc, Total Recoverable |  | 7.75 | Report | ug/L | MB - Maximum
FL0030325 | Waterway Estates Advanced WWTP | SD | DW | LEE | RWS-A | 2012-12-31 | RWS-A | P |  | P 00400 | pH |  | 7 | Report | s.u. | MB - Maximum
FL0030325 | Waterway Estates Advanced WWTP | SD | DW | LEE | RWS-A | 2012-12-31 | RWS-A | P |  | P 70295 | Solids, Total Dissolved (TDS) |  | 508 | Report | mg/L | MB - Maximum
FL0030325 | Waterway Estates Advanced WWTP | SD | DW | LEE | RWS-A | 2012-12-31 | RWS-A | P |  | P 01288 | Foaming Agents |  | 0.07 | Report | mg/L | MB - Maximum
FL0030325 | Waterway Estates Advanced WWTP | SD | DW | LEE | D-001 | 2012-11-30 | FLW-05 | Y |  | P 50050 | Flow |  | 0.185 | 1.0 | MGD | AB - Annual Average
FL0030325 | Waterway Estates Advanced WWTP | SD | DW | LEE | D-001 | 2012-11-30 | FLW-05 | 1 |  | P 50050 | Flow |  | 0 | 1.5 | MGD | MK - Monthly Average
FL0030325 | Waterway Estates Advanced WWTP | SD | DW | LEE | D-001 | 2012-11-30 | EFA-01 | Y |  | P 80082 | BOD, Carbonaceous 5 day, 20C |  | 1.18 | 20.0 | mg/L | AB - Annual Average
FL0030325 | Waterway Estates Advanced WWTP | SD | DW | LEE | D-001 | 2012-11-30 | EFA-01 | Q |  | P 80082 | BOD, Carbonaceous 5 day, 20C |  | 0 | 60.0 | mg/L | MB - Maximum
FL0030325 | Waterway Estates Advanced WWTP | SD | DW | LEE | D-001 | 2012-11-30 | EFA-01 | Q |  | P 80082 | BOD, Carbonaceous 5 day, 20C |  | 0 | 45.0 | mg/L | WA - Weekly Average
FL0030325 | Waterway Estates Advanced WWTP | SD | DW | LEE | D-001 | 2012-11-30 | EFA-01 | Q |  | P 80082 | BOD, Carbonaceous 5 day, 20C |  | 0 | 25.0 | mg/L | MK - Monthly Average
FL0030325 | Waterway Estates Advanced WWTP | SD | DW | LEE | D-001 | 2012-11-30 | EFA-01 | P |  | P 80082 | BOD, Carbonaceous 5 day, 20C |  | 2.67 | 166.8 | lb/day | AB - Annual Average
FL0030325 | Waterway Estates Advanced WWTP | SD | DW | LEE | D-001 | 2012-11-30 | EFA-01 | R |  | P 80082 | BOD, Carbonaceous 5 day, 20C |  | 0 | 312.8 | lb/day | MK - Monthly Average
FL0030325 | Waterway Estates Advanced WWTP | SD | DW | LEE | D-001 | 2012-11-30 | EFA-01 | K |  | P 80091 | CBOD, % Removal, 5-day |  | MNR | 85 | percent | MK - Monthly Average
FL0030325 | Waterway Estates Advanced WWTP | SD | DW | LEE | D-001 | 2012-11-30 | EFA-01 | Y |  | P 00530 | Solids, Total Suspended |  | 2.2 | 20.0 | mg/L | AB - Annual Average
FL0030325 | Waterway Estates Advanced WWTP | SD | DW | LEE | D-001 | 2012-11-30 | EFA-01 | A |  | P 00530 | Solids, Total Suspended |  | 0 | 30.0 | mg/L | MK - Monthly Average
FL0030325 | Waterway Estates Advanced WWTP | SD | DW | LEE | D-001 | 2012-11-30 | EFA-01 | A |  | P 00530 | Solids, Total Suspended |  | 0 | 45.0 | mg/L | WA - Weekly Average
FL0030325 | Waterway Estates Advanced WWTP | SD | DW | LEE | D-001 | 2012-11-30 | EFA-01 | A |  | P 00530 | Solids, Total Suspended |  | 0 | 60.0 | mg/L | MB - Maximum
FL0030325 | Waterway Estates Advanced WWTP | SD | DW | LEE | D-001 | 2012-11-30 | EFA-1 | P |  | P 00530 | Solids, Total Suspended |  | 1.3 | 166.8 | lb/day | AB - Annual Average
FL0030325 | Waterway Estates Advanced WWTP | SD | DW | LEE | D-001 | 2012-11-30 | EFA-01 | Q |  | P 00530 | Solids, Total Suspended |  | 0 | 375.3 | lb/day | MK - Monthly Average
FL0030325 | Waterway Estates Advanced WWTP | SD | DW | LEE | D-001 | 2012-11-30 | EFA-01 | K |  | P 81011 | Solids, Total Suspended, % Removal |  | MNR | 85 | percent | MK - Monthly Average
FL0030325 | Waterway Estates Advanced WWTP | SD | DW | LEE | D-001 | 2012-11-30 | EFA-01 | Y |  | P 74055 | Coliform, Fecal |  | 18.5 | 200 | #/100mL | AB - Annual Average
FL0030325 | Waterway Estates Advanced WWTP | SD | DW | LEE | D-001 | 2012-11-30 | EFA-01 | A |  | P 74055 | Coliform, Fecal |  | MNR | 200 | #/100mL | MM - Monthly Geometric Mean
FL0030325 | Waterway Estates Advanced WWTP | SD | DW | LEE | D-001 | 2012-11-30 | EFA-01 | A |  | P 74055 | Coliform, Fecal |  | 0 | 800 | #/100mL | MB - Maximum
FL0030325 | Waterway Estates Advanced WWTP | SD | DW | LEE | D-001 | 2012-11-30 | EFA-01 | A |  | P 31639 | Enterococci |  | MNR | 35 | #/100mL | MM - Monthly Geometric Mean
FL0030325 | Waterway Estates Advanced WWTP | SD | DW | LEE | D-001 | 2012-11-30 | EFA-01 | A |  | P 31639 | Enterococci |  | 0 | 104 | #/100mL | MB - Maximum
FL0030325 | Waterway Estates Advanced WWTP | SD | DW | LEE | D-001 | 11/30/2012 | EFA-01 | A |  | P 00400 | pH |  | 0 | 6.5 | s.u. | ME - Minimum | E
FL0030325 | Waterway Estates Advanced WWTP | SD | DW | LEE | D-001 | 2012-11-30 | EFA-01 | A |  | P 00400 | pH |  | 0 | 8.5 | s.u. | MB - Maximum
FL0030325 | Waterway Estates Advanced WWTP | SD | DW | LEE | D-001 | 11/30/2012 | PPI-2 | J |  | P 51043 | Ultraviolet Light Transmittance |  | 0 | 25 | percent | ME - Minimum | E
FL0030325 | Waterway Estates Advanced WWTP | SD | DW | LEE | D-001 | 2012-11-30 | EFA-01 | A |  | P 00600 | Nitrogen, Total |  | 0 | 4.5 | mg/L | WA - Weekly Average
FL0030325 | Waterway Estates Advanced WWTP | SD | DW | LEE | D-001 | 2012-11-30 | EFA-01 | A |  | P 00600 | Nitrogen, Total |  | 0 | 6.0 | mg/L | MB - Maximum
FL0030325 | Waterway Estates Advanced WWTP | SD | DW | LEE | D-001 | 2012-11-30 | EFA-01 | A |  | P 00600 | Nitrogen, Total |  | 0 | 2.0 | mg/L | MK - Monthly Average
FL0030325 | Waterway Estates Advanced WWTP | SD | DW | LEE | D-001 | 2012-11-30 | EFA-01 | Q |  | P 00600 | Nitrogen, Total |  | 0 | 25.0 | lb/day | MK - Monthly Average
FL0030325 | Waterway Estates Advanced WWTP | SD | DW | LEE | D-001 | 2012-11-30 | EFA-01 | A |  | P 00665 | Phosphorus, Total (as P) |  | 0 | 0.75 | mg/L | WA - Weekly Average
FL0030325 | Waterway Estates Advanced WWTP | SD | DW | LEE | D-001 | 2012-11-30 | EFA-01 | A |  | P 00665 | Phosphorus, Total (as P) |  | 0 | 0.34 | mg/L | MK - Monthly Average
FL0030325 | Waterway Estates Advanced WWTP | SD | DW | LEE | D-001 | 2012-11-30 | EFA-01 | A |  | P 00665 | Phosphorus, Total (as P) |  | 0 | 1.0 | mg/L | MB - Maximum
FL0030325 | Waterway Estates Advanced WWTP | SD | DW | LEE | D-001 | 2012-11-30 | EFA-01 | Q |  | P 00665 | Phosphorus, Total (as P) |  | 0 | 4.2 | lb/day | MK - Monthly Average
FL0030325 | Waterway Estates Advanced WWTP | SD | DW | LEE | D-001 | 2012-11-30 | FLW-1 | T |  | P 50050 | Flow |  | 0.73 | 1.25 | MGD | AB - Annual Average
FL0030325 | Waterway Estates Advanced WWTP | SD | DW | LEE | D-001 | 2012-11-30 | FLW-1 | G |  | P 50050 | Flow |  | 0.51 | Report | MGD | QA - Quarterly Average
FL0030325 | Waterway Estates Advanced WWTP | SD | DW | LEE | D-001 | 2012-11-30 | FLW-1 | G |  | P 50050 | Flow |  | 0 | 1.5 | MGD | MK - Monthly Average
FL0030325 | Waterway Estates Advanced WWTP | SD | DW | LEE | D-001 | 2012-11-30 | FLW-1 | 1 |  | P 00180 | Percent Capacity, (TMADF/Permitted Capacity) x 100 |  | 0 | Report | percent | MK - Monthly Average
FL0030325 | Waterway Estates Advanced WWTP | SD | DW | LEE | D-001 | 2012-11-30 | INF-1 | G |  | P 80082 | BOD, Carbonaceous 5 day, 20C |  | 0 | Report | mg/L | MK - Monthly Average
FL0030325 | Waterway Estates Advanced WWTP | SD | DW | LEE | D-001 | 2012-11-30 | INF-1 | G |  | P 00530 | Solids, Total Suspended |  | 0 | Report | mg/L | MK - Monthly Average
FL0030325 | Waterway Estates Advanced WWTP | SD | DW | LEE | R-001 | 2012-11-30 | FLW-02 | Y |  | P 50050 | Flow |  | 0.54 | 1.25 | MGD | AB - Annual Average
FL0030325 | Waterway Estates Advanced WWTP | SD | DW | LEE | R-001 | 2012-11-30 | FLW-02 | 1 |  | P 50050 | Flow |  | 0 | Report | MGD | MK - Monthly Average
FL0030325 | Waterway Estates Advanced WWTP | SD | DW | LEE | R-001 | 2012-11-30 | EFA-01 | Y |  | P 80082 | BOD, Carbonaceous 5 day, 20C |  | 2.7 | 20.0 | mg/L | AB - Annual Average
FL0030325 | Waterway Estates Advanced WWTP | SD | DW | LEE | R-001 | 2012-11-30 | EFA-01 | A |  | P 80082 | BOD, Carbonaceous 5 day, 20C |  | 0 | 60.0 | mg/L | MB - Maximum
FL0030325 | Waterway Estates Advanced WWTP | SD | DW | LEE | R-001 | 2012-11-30 | EFA-01 | A |  | P 80082 | BOD, Carbonaceous 5 day, 20C |  | 0 | 45.0 | mg/L | WA - Weekly Average
FL0030325 | Waterway Estates Advanced WWTP | SD | DW | LEE | R-001 | 2012-11-30 | EFA-01 | A |  | P 80082 | BOD, Carbonaceous 5 day, 20C |  | 0 | 30.0 | mg/L | MK - Monthly Average
FL0030325 | Waterway Estates Advanced WWTP | SD | DW | LEE | R-001 | 2012-11-30 | EFA-01 | A |  | P 00530 | Solids, Total Suspended |  | 0 | 5.0 | mg/L | MB - Maximum
FL0030325 | Waterway Estates Advanced WWTP | SD | DW | LEE | R-001 | 2012-11-30 | EFA-03 | A |  | P 74055 | Coliform, Fecal |  | 0 | 25 | #/100mL | MB - Maximum
FL0030325 | Waterway Estates Advanced WWTP | SD | DW | LEE | R-001 | 2012-11-30 | EFA-03 | A |  | P 51005 | Coliform, Fecal, % less than detection |  | 0 | 75 | percent | MP - Monthly Total
FL0030325 | Waterway Estates Advanced WWTP | SD | DW | LEE | R-001 | 11/30/2012 | EFA-01 | A |  | P 00400 | pH |  | 0 | 6.0 | s.u. | ME - Minimum | E
FL0030325 | Waterway Estates Advanced WWTP | SD | DW | LEE | R-001 | 2012-11-30 | EFA-01 | A |  | P 00400 | pH |  | 0 | 8.5 | s.u. | MB - Maximum
FL0030325 | Waterway Estates Advanced WWTP | SD | DW | LEE | R-001 | 11/30/2012 | EFA-03 | A |  | P 50060 | Chlorine, Total Residual |  | 0 | 1.0 | mg/L | ME - Minimum | E
FL0030325 | Waterway Estates Advanced WWTP | SD | DW | LEE | R-001 | 2012-11-30 | PPI-1 | J |  | P 00070 | Turbidity |  | 0 | 3.0 | NTU | MB - Maximum
FL0030325 | Waterway Estates Advanced WWTP | SD | DW | LEE | RMP-Q | 2012-11-30 | RMP-01 | + |  | P B0007 | Biosolids Quantity (Transferred) |  | MNR | Report | ton (d) | MP - Monthly Total
FL0030325 | Waterway Estates Advanced WWTP | SD | DW | LEE | RMP-Q | 2012-11-30 | RMP-02 | + |  | P B0007 | Biosolids Quantity (Transferred) |  | MNR | Report | ton (d) | MP - Monthly Total
FL0030325 | Waterway Estates Advanced WWTP | SD | DW | LEE | RMP-Q | 2012-11-30 | RMP-01 | + |  | P B0008 | Biosolids Quantity (Landfilled) |  | MNR | Report | ton (d) | MP - Monthly Total
FL0030325 | Waterway Estates Advanced WWTP | SD | DW | LEE | D-001 | 2012-10-31 | FLW-05 | Y |  | P 50050 | Flow |  | 0.195 | 1.0 | MGD | AB - Annual Average
FL0030325 | Waterway Estates Advanced WWTP | SD | DW | LEE | D-001 | 2012-10-31 | FLW-05 | 1 |  | P 50050 | Flow |  | 0.239 | 1.5 | MGD | MK - Monthly Average
FL0030325 | Waterway Estates Advanced WWTP | SD | DW | LEE | D-001 | 2012-10-31 | EFA-01 | Y |  | P 80082 | BOD, Carbonaceous 5 day, 20C |  | 1.43 | 20.0 | mg/L | AB - Annual Average
FL0030325 | Waterway Estates Advanced WWTP | SD | DW | LEE | D-001 | 2012-10-31 | EFA-01 | Q |  | P 80082 | BOD, Carbonaceous 5 day, 20C |  | 1 | 60.0 | mg/L | MB - Maximum
FL0030325 | Waterway Estates Advanced WWTP | SD | DW | LEE | D-001 | 2012-10-31 | EFA-01 | Q |  | P 80082 | BOD, Carbonaceous 5 day, 20C |  | 1 | 45.0 | mg/L | WA - Weekly Average
FL0030325 | Waterway Estates Advanced WWTP | SD | DW | LEE | D-001 | 2012-10-31 | EFA-01 | Q |  | P 80082 | BOD, Carbonaceous 5 day, 20C |  | 1 | 25.0 | mg/L | MK - Monthly Average
FL0030325 | Waterway Estates Advanced WWTP | SD | DW | LEE | D-001 | 2012-10-31 | EFA-01 | P |  | P 80082 | BOD, Carbonaceous 5 day, 20C |  | 3.43 | 166.8 | lb/day | AB - Annual Average
FL0030325 | Waterway Estates Advanced WWTP | SD | DW | LEE | D-001 | 2012-10-31 | EFA-01 | R |  | P 80082 | BOD, Carbonaceous 5 day, 20C |  | 4.55 | 312.8 | lb/day | MK - Monthly Average
FL0030325 | Waterway Estates Advanced WWTP | SD | DW | LEE | D-001 | 10/31/2012 | EFA-01 | K |  | P 80091 | CBOD, % Removal, 5-day |  | 98.68 | 85 | percent | MK - Monthly Average | E
FL0030325 | Waterway Estates Advanced WWTP | SD | DW | LEE | D-001 | 2012-10-31 | EFA-01 | Y |  | P 00530 | Solids, Total Suspended |  | 2.3 | 20.0 | mg/L | AB - Annual Average
FL0030325 | Waterway Estates Advanced WWTP | SD | DW | LEE | D-001 | 2012-10-31 | EFA-01 | A |  | P 00530 | Solids, Total Suspended |  | 9.5 | 45.0 | mg/L | WA - Weekly Average
FL0030325 | Waterway Estates Advanced WWTP | SD | DW | LEE | D-001 | 2012-10-31 | EFA-01 | A |  | P 00530 | Solids, Total Suspended |  | 9.5 | 30.0 | mg/L | MK - Monthly Average
FL0030325 | Waterway Estates Advanced WWTP | SD | DW | LEE | D-001 | 2012-10-31 | EFA-01 | A |  | P 00530 | Solids, Total Suspended |  | 36 | 60.0 | mg/L | MB - Maximum
FL0030325 | Waterway Estates Advanced WWTP | SD | DW | LEE | D-001 | 2012-10-31 | EFA-1 | P |  | P 00530 | Solids, Total Suspended |  | 1.3 | 166.8 | lb/day | AB - Annual Average
FL0030325 | Waterway Estates Advanced WWTP | SD | DW | LEE | D-001 | 2012-10-31 | EFA-01 | Q |  | P 00530 | Solids, Total Suspended |  | 9.5 | 375.3 | lb/day | MK - Monthly Average
FL0030325 | Waterway Estates Advanced WWTP | SD | DW | LEE | D-001 | 10/31/2012 | EFA-01 | K |  | P 81011 | Solids, Total Suspended, % Removal |  | 87.33 | 85 | percent | MK - Monthly Average | E
FL0030325 | Waterway Estates Advanced WWTP | SD | DW | LEE | D-001 | 2012-10-31 | EFA-01 | Y |  | P 74055 | Coliform, Fecal |  | 20.04 | 200 | #/100mL | AB - Annual Average
FL0030325 | Waterway Estates Advanced WWTP | SD | DW | LEE | D-001 | 2012-10-31 | EFA-01 | A |  | P 74055 | Coliform, Fecal |  | 1 | 800 | #/100mL | MB - Maximum
FL0030325 | Waterway Estates Advanced WWTP | SD | DW | LEE | D-001 | 2012-10-31 | EFA-01 | A |  | P 74055 | Coliform, Fecal |  | 1 | 200 | #/100mL | MM - Monthly Geometric Mean
FL0030325 | Waterway Estates Advanced WWTP | SD | DW | LEE | D-001 | 2012-10-31 | EFA-01 | A |  | P 31639 | Enterococci |  | 4.1 | 35 | #/100mL | MM - Monthly Geometric Mean
FL0030325 | Waterway Estates Advanced WWTP | SD | DW | LEE | D-001 | 2012-10-31 | EFA-01 | A |  | P 31639 | Enterococci |  | 24 | 104 | #/100mL | MB - Maximum
FL0030325 | Waterway Estates Advanced WWTP | SD | DW | LEE | D-001 | 2012-10-31 | EFA-01 | A |  | P 00400 | pH |  | 7.8 | 8.5 | s.u. | MB - Maximum
FL0030325 | Waterway Estates Advanced WWTP | SD | DW | LEE | D-001 | 2012-10-31 | EFA-01 | A |  | P 00400 | pH |  | 6.6 | 6.5 | s.u. | ME - Minimum
FL0030325 | Waterway Estates Advanced WWTP | SD | DW | LEE | D-001 | 2012-10-31 | PPI-2 | J |  | P 51043 | Ultraviolet Light Transmittance |  | 95 | 25 | percent | ME - Minimum
FL0030325 | Waterway Estates Advanced WWTP | SD | DW | LEE | D-001 | 2012-10-31 | EFA-01 | A |  | P 00600 | Nitrogen, Total |  | 1 | 4.5 | mg/L | WA - Weekly Average
FL0030325 | Waterway Estates Advanced WWTP | SD | DW | LEE | D-001 | 2012-10-31 | EFA-01 | A |  | P 00600 | Nitrogen, Total |  | 1 | 2.0 | mg/L | MK - Monthly Average
FL0030325 | Waterway Estates Advanced WWTP | SD | DW | LEE | D-001 | 2012-10-31 | EFA-01 | A |  | P 00600 | Nitrogen, Total |  | 1.2 | 6.0 | mg/L | MB - Maximum
FL0030325 | Waterway Estates Advanced WWTP | SD | DW | LEE | D-001 | 2012-10-31 | EFA-01 | Q |  | P 00600 | Nitrogen, Total |  | 4 | 25.0 | lb/day | MK - Monthly Average
FL0030325 | Waterway Estates Advanced WWTP | SD | DW | LEE | D-001 | 2012-10-31 | EFA-01 | A |  | P 00665 | Phosphorus, Total (as P) |  | 0.02 | 1.0 | mg/L | MB - Maximum
FL0030325 | Waterway Estates Advanced WWTP | SD | DW | LEE | D-001 | 2012-10-31 | EFA-01 | A |  | P 00665 | Phosphorus, Total (as P) |  | 0.02 | 0.75 | mg/L | WA - Weekly Average
FL0030325 | Waterway Estates Advanced WWTP | SD | DW | LEE | D-001 | 2012-10-31 | EFA-01 | A |  | P 00665 | Phosphorus, Total (as P) |  | 0.02 | 0.34 | mg/L | MK - Monthly Average
FL0030325 | Waterway Estates Advanced WWTP | SD | DW | LEE | D-001 | 2012-10-31 | EFA-01 | Q |  | P 00665 | Phosphorus, Total (as P) |  | 0.09 | 4.2 | lb/day | MK - Monthly Average
FL0030325 | Waterway Estates Advanced WWTP | SD | DW | LEE | D-001 | 2012-10-31 | FLW-1 | T |  | P 50050 | Flow |  | 0.8 | 1.25 | MGD | AB - Annual Average
FL0030325 | Waterway Estates Advanced WWTP | SD | DW | LEE | D-001 | 2012-10-31 | FLW-1 | G |  | P 50050 | Flow |  | 0.42 | 1.5 | MGD | MK - Monthly Average
FL0030325 | Waterway Estates Advanced WWTP | SD | DW | LEE | D-001 | 2012-10-31 | FLW-1 | G |  | P 50050 | Flow |  | 0.86 | Report | MGD | QA - Quarterly Average
FL0030325 | Waterway Estates Advanced WWTP | SD | DW | LEE | D-001 | 2012-10-31 | FLW-1 | 1 |  | P 00180 | Percent Capacity, (TMADF/Permitted Capacity) x 100 |  | 28 | Report | percent | MK - Monthly Average
FL0030325 | Waterway Estates Advanced WWTP | SD | DW | LEE | D-001 | 2012-10-31 | INF-1 | G |  | P 80082 | BOD, Carbonaceous 5 day, 20C |  | 58.8 | Report | mg/L | MK - Monthly Average
FL0030325 | Waterway Estates Advanced WWTP | SD | DW | LEE | D-001 | 2012-10-31 | INF-1 | G |  | P 00530 | Solids, Total Suspended |  | 254 | Report | mg/L | MK - Monthly Average
FL0030325 | Waterway Estates Advanced WWTP | SD | DW | LEE | R-001 | 2012-10-31 | FLW-02 | Y |  | P 50050 | Flow |  | 0.61 | 1.25 | MGD | AB - Annual Average
FL0030325 | Waterway Estates Advanced WWTP | SD | DW | LEE | R-001 | 2012-10-31 | FLW-02 | 1 |  | P 50050 | Flow |  | 0.18 | Report | MGD | MK - Monthly Average
FL0030325 | Waterway Estates Advanced WWTP | SD | DW | LEE | R-001 | 2012-10-31 | EFA-01 | Y |  | P 80082 | BOD, Carbonaceous 5 day, 20C |  | 3.4 | 20.0 | mg/L | AB - Annual Average
FL0030325 | Waterway Estates Advanced WWTP | SD | DW | LEE | R-001 | 2012-10-31 | EFA-01 | A |  | P 80082 | BOD, Carbonaceous 5 day, 20C |  | 1 | 30.0 | mg/L | MK - Monthly Average
FL0030325 | Waterway Estates Advanced WWTP | SD | DW | LEE | R-001 | 2012-10-31 | EFA-01 | A |  | P 80082 | BOD, Carbonaceous 5 day, 20C |  | 1 | 45.0 | mg/L | WA - Weekly Average
FL0030325 | Waterway Estates Advanced WWTP | SD | DW | LEE | R-001 | 2012-10-31 | EFA-01 | A |  | P 80082 | BOD, Carbonaceous 5 day, 20C |  | 1 | 60.0 | mg/L | MB - Maximum
FL0030325 | Waterway Estates Advanced WWTP | SD | DW | LEE | R-001 | 10/31/2012 | EFA-01 | A |  | P 00530 | Solids, Total Suspended |  | 29 | 5.0 | mg/L | MB - Maximum | E
FL0030325 | Waterway Estates Advanced WWTP | SD | DW | LEE | R-001 | 2012-10-31 | EFA-03 | A |  | P 74055 | Coliform, Fecal |  | 1 | 25 | #/100mL | MB - Maximum
FL0030325 | Waterway Estates Advanced WWTP | SD | DW | LEE | R-001 | 10/31/2012 | EFA-03 | A |  | P 51005 | Coliform, Fecal, % less than detection |  | 100 | 75 | percent | MP - Monthly Total | E
FL0030325 | Waterway Estates Advanced WWTP | SD | DW | LEE | R-001 | 2012-10-31 | EFA-01 | A |  | P 00400 | pH |  | 7.8 | 8.5 | s.u. | MB - Maximum
FL0030325 | Waterway Estates Advanced WWTP | SD | DW | LEE | R-001 | 2012-10-31 | EFA-01 | A |  | P 00400 | pH |  | 6.6 | 6.0 | s.u. | ME - Minimum
FL0030325 | Waterway Estates Advanced WWTP | SD | DW | LEE | R-001 | 2012-10-31 | EFA-03 | A |  | P 50060 | Chlorine, Total Residual |  | 1.4 | 1.0 | mg/L | ME - Minimum
FL0030325 | Waterway Estates Advanced WWTP | SD | DW | LEE | R-001 | 2012-10-31 | PPI-1 | J |  | P 00070 | Turbidity |  | 2.8 | 3.0 | NTU | MB - Maximum
FL0030325 | Waterway Estates Advanced WWTP | SD | DW | LEE | RMP-Q | 2012-10-31 | RMP-01 | + |  | P B0007 | Biosolids Quantity (Transferred) |  | 8.81 | Report | ton (d) | MP - Monthly Total
FL0030325 | Waterway Estates Advanced WWTP | SD | DW | LEE | RMP-Q | 2012-10-31 | RMP-02 | + |  | P B0007 | Biosolids Quantity (Transferred) |  | 0.4 | Report | ton (d) | MP - Monthly Total
FL0030325 | Waterway Estates Advanced WWTP | SD | DW | LEE | RMP-Q | 2012-10-31 | RMP-01 | + |  | P B0008 | Biosolids Quantity (Landfilled) |  | dnp | Report | ton (d) | MP - Monthly Total
FL0030325 | Waterway Estates Advanced WWTP | SD | DW | LEE | D-001 | 2012-09-30 | FLW-05 | Y |  | P 50050 | Flow |  | 0.2 | 1.0 | MGD | AB - Annual Average
FL0030325 | Waterway Estates Advanced WWTP | SD | DW | LEE | D-001 | 2012-09-30 | FLW-05 | 1 |  | P 50050 | Flow |  | 0.503 | 1.5 | MGD | MK - Monthly Average
FL0030325 | Waterway Estates Advanced WWTP | SD | DW | LEE | D-001 | 2012-09-30 | EFA-01 | Y |  | P 80082 | BOD, Carbonaceous 5 day, 20C |  | 1.45 | 20.0 | mg/L | AB - Annual Average
FL0030325 | Waterway Estates Advanced WWTP | SD | DW | LEE | D-001 | 2012-09-30 | EFA-01 | Q |  | P 80082 | BOD, Carbonaceous 5 day, 20C |  | 1 | 60.0 | mg/L | MB - Maximum
FL0030325 | Waterway Estates Advanced WWTP | SD | DW | LEE | D-001 | 2012-09-30 | EFA-01 | Q |  | P 80082 | BOD, Carbonaceous 5 day, 20C |  | 1 | 45.0 | mg/L | WA - Weekly Average
FL0030325 | Waterway Estates Advanced WWTP | SD | DW | LEE | D-001 | 2012-09-30 | EFA-01 | Q |  | P 80082 | BOD, Carbonaceous 5 day, 20C |  | 1 | 25.0 | mg/L | MK - Monthly Average
FL0030325 | Waterway Estates Advanced WWTP | SD | DW | LEE | D-001 | 2012-09-30 | EFA-01 | P |  | P 80082 | BOD, Carbonaceous 5 day, 20C |  | 3.37 | 166.8 | lb/day | AB - Annual Average
FL0030325 | Waterway Estates Advanced WWTP | SD | DW | LEE | D-001 | 2012-09-30 | EFA-01 | R |  | P 80082 | BOD, Carbonaceous 5 day, 20C |  | 5.2 | 312.8 | lb/day | MK - Monthly Average
FL0030325 | Waterway Estates Advanced WWTP | SD | DW | LEE | D-001 | 9/30/2012 | EFA-01 | K |  | P 80091 | CBOD, % Removal, 5-day |  | 99.39 | 85 | percent | MK - Monthly Average | E
FL0030325 | Waterway Estates Advanced WWTP | SD | DW | LEE | D-001 | 2012-09-30 | EFA-01 | Y |  | P 00530 | Solids, Total Suspended |  | 0.6 | 20.0 | mg/L | AB - Annual Average
FL0030325 | Waterway Estates Advanced WWTP | SD | DW | LEE | D-001 | 2012-09-30 | EFA-01 | A |  | P 00530 | Solids, Total Suspended |  | 0.7 | 60.0 | mg/L | MB - Maximum
FL0030325 | Waterway Estates Advanced WWTP | SD | DW | LEE | D-001 | 2012-09-30 | EFA-01 | A |  | P 00530 | Solids, Total Suspended |  | 0.5 | 45.0 | mg/L | WA - Weekly Average
FL0030325 | Waterway Estates Advanced WWTP | SD | DW | LEE | D-001 | 2012-09-30 | EFA-01 | A |  | P 00530 | Solids, Total Suspended |  | 0.5 | 30.0 | mg/L | MK - Monthly Average
FL0030325 | Waterway Estates Advanced WWTP | SD | DW | LEE | D-001 | 2012-09-30 | EFA-1 | P |  | P 00530 | Solids, Total Suspended |  | 0.6 | 166.8 | lb/day | AB - Annual Average
FL0030325 | Waterway Estates Advanced WWTP | SD | DW | LEE | D-001 | 2012-09-30 | EFA-01 | Q |  | P 00530 | Solids, Total Suspended |  | 0.5 | 375.3 | lb/day | MK - Monthly Average
FL0030325 | Waterway Estates Advanced WWTP | SD | DW | LEE | D-001 | 9/30/2012 | EFA-01 | K |  | P 81011 | Solids, Total Suspended, % Removal |  | 99.34 | 85 | percent | MK - Monthly Average | E
FL0030325 | Waterway Estates Advanced WWTP | SD | DW | LEE | D-001 | 2012-09-30 | EFA-01 | Y |  | P 74055 | Coliform, Fecal |  | 21.59 | 200 | #/100mL | AB - Annual Average
FL0030325 | Waterway Estates Advanced WWTP | SD | DW | LEE | D-001 | 2012-09-30 | EFA-01 | A |  | P 74055 | Coliform, Fecal |  | 14 | 200 | #/100mL | MM - Monthly Geometric Mean
FL0030325 | Waterway Estates Advanced WWTP | SD | DW | LEE | D-001 | 2012-09-30 | EFA-01 | A |  | P 74055 | Coliform, Fecal |  | 459 | 800 | #/100mL | MB - Maximum
FL0030325 | Waterway Estates Advanced WWTP | SD | DW | LEE | D-001 | 2012-09-30 | EFA-01 | A |  | P 31639 | Enterococci |  | 2.5 | 35 | #/100mL | MM - Monthly Geometric Mean
FL0030325 | Waterway Estates Advanced WWTP | SD | DW | LEE | D-001 | 2012-09-30 | EFA-01 | A |  | P 31639 | Enterococci |  | 5 | 104 | #/100mL | MB - Maximum
FL0030325 | Waterway Estates Advanced WWTP | SD | DW | LEE | D-001 | 2012-09-30 | EFA-01 | A |  | P 00400 | pH |  | 7.8 | 8.5 | s.u. | MB - Maximum
FL0030325 | Waterway Estates Advanced WWTP | SD | DW | LEE | D-001 | 2012-09-30 | EFA-01 | A |  | P 00400 | pH |  | 7 | 6.5 | s.u. | ME - Minimum
FL0030325 | Waterway Estates Advanced WWTP | SD | DW | LEE | D-001 | 2012-09-30 | PPI-2 | J |  | P 51043 | Ultraviolet Light Transmittance |  | 73 | 25 | percent | ME - Minimum
FL0030325 | Waterway Estates Advanced WWTP | SD | DW | LEE | D-001 | 2012-09-30 | EFA-01 | A |  | P 00600 | Nitrogen, Total |  | 1.1 | 4.5 | mg/L | WA - Weekly Average
FL0030325 | Waterway Estates Advanced WWTP | SD | DW | LEE | D-001 | 2012-09-30 | EFA-01 | A |  | P 00600 | Nitrogen, Total |  | 1.5 | 6.0 | mg/L | MB - Maximum
FL0030325 | Waterway Estates Advanced WWTP | SD | DW | LEE | D-001 | 2012-09-30 | EFA-01 | A |  | P 00600 | Nitrogen, Total |  | 1.1 | 2.0 | mg/L | MK - Monthly Average
FL0030325 | Waterway Estates Advanced WWTP | SD | DW | LEE | D-001 | 2012-09-30 | EFA-01 | Q |  | P 00600 | Nitrogen, Total |  | 6.3 | 25.0 | lb/day | MK - Monthly Average
FL0030325 | Waterway Estates Advanced WWTP | SD | DW | LEE | D-001 | 2012-09-30 | EFA-01 | A |  | P 00665 | Phosphorus, Total (as P) |  | 0.02 | 0.75 | mg/L | WA - Weekly Average
FL0030325 | Waterway Estates Advanced WWTP | SD | DW | LEE | D-001 | 2012-09-30 | EFA-01 | A |  | P 00665 | Phosphorus, Total (as P) |  | 0.02 | 0.34 | mg/L | MK - Monthly Average
FL0030325 | Waterway Estates Advanced WWTP | SD | DW | LEE | D-001 | 2012-09-30 | EFA-01 | A |  | P 00665 | Phosphorus, Total (as P) |  | 0.02 | 1.0 | mg/L | MB - Maximum
FL0030325 | Waterway Estates Advanced WWTP | SD | DW | LEE | D-001 | 2012-09-30 | EFA-01 | Q |  | P 00665 | Phosphorus, Total (as P) |  | 0.1 | 4.2 | lb/day | MK - Monthly Average
FL0030325 | Waterway Estates Advanced WWTP | SD | DW | LEE | D-001 | 2012-09-30 | FLW-1 | T |  | P 50050 | Flow |  | 0.87 | 1.25 | MGD | AB - Annual Average
FL0030325 | Waterway Estates Advanced WWTP | SD | DW | LEE | D-001 | 2012-09-30 | FLW-1 | G |  | P 50050 | Flow |  | 1.04 | Report | MGD | QA - Quarterly Average
FL0030325 | Waterway Estates Advanced WWTP | SD | DW | LEE | D-001 | 2012-09-30 | FLW-1 | G |  | P 50050 | Flow |  | 1.1 | 1.5 | MGD | MK - Monthly Average
FL0030325 | Waterway Estates Advanced WWTP | SD | DW | LEE | D-001 | 2012-09-30 | FLW-1 | 1 |  | P 00180 | Percent Capacity, (TMADF/Permitted Capacity) x 100 |  | 73 | Report | percent | MK - Monthly Average
FL0030325 | Waterway Estates Advanced WWTP | SD | DW | LEE | D-001 | 2012-09-30 | INF-1 | G |  | P 80082 | BOD, Carbonaceous 5 day, 20C |  | 116.9 | Report | mg/L | MK - Monthly Average
FL0030325 | Waterway Estates Advanced WWTP | SD | DW | LEE | D-001 | 2012-09-30 | INF-1 | G |  | P 00530 | Solids, Total Suspended |  | 130 | Report | mg/L | MK - Monthly Average
FL0030325 | Waterway Estates Advanced WWTP | SD | DW | LEE | R-001 | 2012-09-30 | FLW-02 | Y |  | P 50050 | Flow |  | 0.67 | 1.25 | MGD | AB - Annual Average
FL0030325 | Waterway Estates Advanced WWTP | SD | DW | LEE | R-001 | 2012-09-30 | FLW-02 | 1 |  | P 50050 | Flow |  | 0.59 | Report | MGD | MK - Monthly Average
FL0030325 | Waterway Estates Advanced WWTP | SD | DW | LEE | R-001 | 2012-09-30 | EFA-01 | Y |  | P 80082 | BOD, Carbonaceous 5 day, 20C |  | 3.4 | 20.0 | mg/L | AB - Annual Average
FL0030325 | Waterway Estates Advanced WWTP | SD | DW | LEE | R-001 | 2012-09-30 | EFA-01 | A |  | P 80082 | BOD, Carbonaceous 5 day, 20C |  | 1 | 60.0 | mg/L | MB - Maximum
FL0030325 | Waterway Estates Advanced WWTP | SD | DW | LEE | R-001 | 2012-09-30 | EFA-01 | A |  | P 80082 | BOD, Carbonaceous 5 day, 20C |  | 1 | 30.0 | mg/L | MK - Monthly Average
FL0030325 | Waterway Estates Advanced WWTP | SD | DW | LEE | R-001 | 2012-09-30 | EFA-01 | A |  | P 80082 | BOD, Carbonaceous 5 day, 20C |  | 1 | 45.0 | mg/L | WA - Weekly Average
FL0030325 | Waterway Estates Advanced WWTP | SD | DW | LEE | R-001 | 2012-09-30 | EFA-01 | A |  | P 00530 | Solids, Total Suspended |  | 3.4 | 5.0 | mg/L | MB - Maximum
FL0030325 | Waterway Estates Advanced WWTP | SD | DW | LEE | R-001 | 2012-09-30 | EFA-03 | A |  | P 74055 | Coliform, Fecal |  | 1 | 25 | #/100mL | MB - Maximum
FL0030325 | Waterway Estates Advanced WWTP | SD | DW | LEE | R-001 | 9/30/2012 | EFA-03 | A |  | P 51005 | Coliform, Fecal, % less than detection |  | 97 | 75 | percent | MP - Monthly Total | E
FL0030325 | Waterway Estates Advanced WWTP | SD | DW | LEE | R-001 | 2012-09-30 | EFA-01 | A |  | P 00400 | pH |  | 7.8 | 8.5 | s.u. | MB - Maximum
FL0030325 | Waterway Estates Advanced WWTP | SD | DW | LEE | R-001 | 2012-09-30 | EFA-01 | A |  | P 00400 | pH |  | 7 | 6.0 | s.u. | ME - Minimum
FL0030325 | Waterway Estates Advanced WWTP | SD | DW | LEE | R-001 | 2012-09-30 | EFA-03 | A |  | P 50060 | Chlorine, Total Residual |  | 1 | 1.0 | mg/L | ME - Minimum
FL0030325 | Waterway Estates Advanced WWTP | SD | DW | LEE | R-001 | 2012-09-30 | PPI-1 | J |  | P 00070 | Turbidity |  | 2.8 | 3.0 | NTU | MB - Maximum
FL0030325 | Waterway Estates Advanced WWTP | SD | DW | LEE | RMP-Q | 2012-09-30 | RMP-01 | + |  | P B0007 | Biosolids Quantity (Transferred) |  | 21.98 | Report | ton (d) | MP - Monthly Total
FL0030325 | Waterway Estates Advanced WWTP | SD | DW | LEE | RMP-Q | 2012-09-30 | RMP-02 | + |  | P B0007 | Biosolids Quantity (Transferred) |  | DNP | Report | ton (d) | MP - Monthly Total
FL0030325 | Waterway Estates Advanced WWTP | SD | DW | LEE | RMP-Q | 2012-09-30 | RMP-01 | + |  | P B0008 | Biosolids Quantity (Landfilled) |  | DNP | Report | ton (d) | MP - Monthly Total
FL0030325 | Waterway Estates Advanced WWTP | SD | DW | LEE | D-001 | 2012-08-31 | FLW-05 | Y |  | P 50050 | Flow |  | 0.175 | 1.0 | MGD | AB - Annual Average
FL0030325 | Waterway Estates Advanced WWTP | SD | DW | LEE | D-001 | 2012-08-31 | FLW-05 | 1 |  | P 50050 | Flow |  | 0.512 | 1.5 | MGD | MK - Monthly Average
FL0030325 | Waterway Estates Advanced WWTP | SD | DW | LEE | D-001 | 2012-08-31 | EFA-01 | Y |  | P 80082 | BOD, Carbonaceous 5 day, 20C |  | 1.45 | 20.0 | mg/L | AB - Annual Average
FL0030325 | Waterway Estates Advanced WWTP | SD | DW | LEE | D-001 | 2012-08-31 | EFA-01 | Q |  | P 80082 | BOD, Carbonaceous 5 day, 20C |  | 1.38 | 45.0 | mg/L | WA - Weekly Average
FL0030325 | Waterway Estates Advanced WWTP | SD | DW | LEE | D-001 | 2012-08-31 | EFA-01 | Q |  | P 80082 | BOD, Carbonaceous 5 day, 20C |  | 2.53 | 60.0 | mg/L | MB - Maximum
FL0030325 | Waterway Estates Advanced WWTP | SD | DW | LEE | D-001 | 2012-08-31 | EFA-01 | Q |  | P 80082 | BOD, Carbonaceous 5 day, 20C |  | 1.38 | 25.0 | mg/L | MK - Monthly Average
FL0030325 | Waterway Estates Advanced WWTP | SD | DW | LEE | D-001 | 2012-08-31 | EFA-01 | P |  | P 80082 | BOD, Carbonaceous 5 day, 20C |  | dnp | 166.8 | lb/day | AB - Annual Average
FL0030325 | Waterway Estates Advanced WWTP | SD | DW | LEE | D-001 | 2012-08-31 | EFA-01 | R |  | P 80082 | BOD, Carbonaceous 5 day, 20C |  | 9.95 | 312.8 | lb/day | MK - Monthly Average
FL0030325 | Waterway Estates Advanced WWTP | SD | DW | LEE | D-001 | 8/31/2012 | EFA-01 | K |  | P 80091 | CBOD, % Removal, 5-day |  | 98.72 | 85 | percent | MK - Monthly Average | E
FL0030325 | Waterway Estates Advanced WWTP | SD | DW | LEE | D-001 | 2012-08-31 | EFA-01 | Y |  | P 00530 | Solids, Total Suspended |  | 0.6 | 20.0 | mg/L | AB - Annual Average
FL0030325 | Waterway Estates Advanced WWTP | SD | DW | LEE | D-001 | 2012-08-31 | EFA-01 | A |  | P 00530 | Solids, Total Suspended |  | 0.6 | 45.0 | mg/L | WA - Weekly Average
FL0030325 | Waterway Estates Advanced WWTP | SD | DW | LEE | D-001 | 2012-08-31 | EFA-01 | A |  | P 00530 | Solids, Total Suspended |  | 0.6 | 30.0 | mg/L | MK - Monthly Average
FL0030325 | Waterway Estates Advanced WWTP | SD | DW | LEE | D-001 | 2012-08-31 | EFA-01 | A |  | P 00530 | Solids, Total Suspended |  | 0.7 | 60.0 | mg/L | MB - Maximum
FL0030325 | Waterway Estates Advanced WWTP | SD | DW | LEE | D-001 | 2012-08-31 | EFA-1 | P |  | P 00530 | Solids, Total Suspended |  | dnp | 166.8 | lb/day | AB - Annual Average
FL0030325 | Waterway Estates Advanced WWTP | SD | DW | LEE | D-001 | 2012-08-31 | EFA-01 | Q |  | P 00530 | Solids, Total Suspended |  | 4.7 | 375.3 | lb/day | MK - Monthly Average
FL0030325 | Waterway Estates Advanced WWTP | SD | DW | LEE | D-001 | 8/31/2012 | EFA-01 | K |  | P 81011 | Solids, Total Suspended, % Removal |  | 99.31 | 85 | percent | MK - Monthly Average | E
FL0030325 | Waterway Estates Advanced WWTP | SD | DW | LEE | D-001 | 2012-08-31 | EFA-01 | Y |  | P 74055 | Coliform, Fecal |  | 13.74 | 200 | #/100mL | AB - Annual Average
FL0030325 | Waterway Estates Advanced WWTP | SD | DW | LEE | D-001 | 2012-08-31 | EFA-01 | A |  | P 74055 | Coliform, Fecal |  | 37 | 800 | #/100mL | MB - Maximum
FL0030325 | Waterway Estates Advanced WWTP | SD | DW | LEE | D-001 | 2012-08-31 | EFA-01 | A |  | P 74055 | Coliform, Fecal |  | 25 | 200 | #/100mL | MM - Monthly Geometric Mean
FL0030325 | Waterway Estates Advanced WWTP | SD | DW | LEE | D-001 | 2012-08-31 | EFA-01 | A |  | P 31639 | Enterococci |  | 11 | 104 | #/100mL | MB - Maximum
FL0030325 | Waterway Estates Advanced WWTP | SD | DW | LEE | D-001 | 2012-08-31 | EFA-01 | A |  | P 31639 | Enterococci |  | 1.6 | 35 | #/100mL | MM - Monthly Geometric Mean
FL0030325 | Waterway Estates Advanced WWTP | SD | DW | LEE | D-001 | 2012-08-31 | EFA-01 | A |  | P 00400 | pH |  | 7 | 6.5 | s.u. | ME - Minimum
FL0030325 | Waterway Estates Advanced WWTP | SD | DW | LEE | D-001 | 2012-08-31 | EFA-01 | A |  | P 00400 | pH |  | 7.7 | 8.5 | s.u. | MB - Maximum
FL0030325 | Waterway Estates Advanced WWTP | SD | DW | LEE | D-001 | 2012-08-31 | PPI-2 | J |  | P 51043 | Ultraviolet Light Transmittance |  | 71 | 25 | percent | ME - Minimum
FL0030325 | Waterway Estates Advanced WWTP | SD | DW | LEE | D-001 | 2012-08-31 | EFA-01 | A |  | P 00600 | Nitrogen, Total |  | 0.9 | 6.0 | mg/L | MB - Maximum
FL0030325 | Waterway Estates Advanced WWTP | SD | DW | LEE | D-001 | 2012-08-31 | EFA-01 | A |  | P 00600 | Nitrogen, Total |  | 0.8 | 4.5 | mg/L | WA - Weekly Average
FL0030325 | Waterway Estates Advanced WWTP | SD | DW | LEE | D-001 | 2012-08-31 | EFA-01 | A |  | P 00600 | Nitrogen, Total |  | 0.8 | 2.0 | mg/L | MK - Monthly Average
FL0030325 | Waterway Estates Advanced WWTP | SD | DW | LEE | D-001 | 2012-08-31 | EFA-01 | Q |  | P 00600 | Nitrogen, Total |  | 6.6 | 25.0 | lb/day | MK - Monthly Average
FL0030325 | Waterway Estates Advanced WWTP | SD | DW | LEE | D-001 | 2012-08-31 | EFA-01 | A |  | P 00665 | Phosphorus, Total (as P) |  | 0.02 | 0.75 | mg/L | WA - Weekly Average
FL0030325 | Waterway Estates Advanced WWTP | SD | DW | LEE | D-001 | 2012-08-31 | EFA-01 | A |  | P 00665 | Phosphorus, Total (as P) |  | 0.02 | 1.0 | mg/L | MB - Maximum
FL0030325 | Waterway Estates Advanced WWTP | SD | DW | LEE | D-001 | 2012-08-31 | EFA-01 | A |  | P 00665 | Phosphorus, Total (as P) |  | 0.02 | 0.34 | mg/L | MK - Monthly Average
FL0030325 | Waterway Estates Advanced WWTP | SD | DW | LEE | D-001 | 2012-08-31 | EFA-01 | Q |  | P 00665 | Phosphorus, Total (as P) |  | 0.15 | 4.2 | lb/day | MK - Monthly Average
FL0030325 | Waterway Estates Advanced WWTP | SD | DW | LEE | D-001 | 2012-08-31 | FLW-1 | T |  | P 50050 | Flow |  | 0.87 | 1.25 | MGD | AB - Annual Average
FL0030325 | Waterway Estates Advanced WWTP | SD | DW | LEE | D-001 | 2012-08-31 | FLW-1 | G |  | P 50050 | Flow |  | 0.93 | Report | MGD | QA - Quarterly Average
FL0030325 | Waterway Estates Advanced WWTP | SD | DW | LEE | D-001 | 2012-08-31 | FLW-1 | G |  | P 50050 | Flow |  | 1.06 | 1.5 | MGD | MK - Monthly Average
FL0030325 | Waterway Estates Advanced WWTP | SD | DW | LEE | D-001 | 2012-08-31 | FLW-1 | 1 |  | P 00180 | Percent Capacity, (TMADF/Permitted Capacity) x 100 |  | 70 | Report | percent | MK - Monthly Average
FL0030325 | Waterway Estates Advanced WWTP | SD | DW | LEE | D-001 | 2012-08-31 | INF-1 | G |  | P 80082 | BOD, Carbonaceous 5 day, 20C |  | 99 | Report | mg/L | MK - Monthly Average
FL0030325 | Waterway Estates Advanced WWTP | SD | DW | LEE | D-001 | 2012-08-31 | INF-1 | G |  | P 00530 | Solids, Total Suspended |  | 108 | Report | mg/L | MK - Monthly Average
FL0030325 | Waterway Estates Advanced WWTP | SD | DW | LEE | R-001 | 2012-08-31 | FLW-02 | Y |  | P 50050 | Flow |  | 0.7 | 1.25 | MGD | AB - Annual Average
FL0030325 | Waterway Estates Advanced WWTP | SD | DW | LEE | R-001 | 2012-08-31 | FLW-02 | 1 |  | P 50050 | Flow |  | 0.54 | Report | MGD | MK - Monthly Average
FL0030325 | Waterway Estates Advanced WWTP | SD | DW | LEE | R-001 | 2012-08-31 | EFA-01 | Y |  | P 80082 | BOD, Carbonaceous 5 day, 20C |  | 3.1 | 20.0 | mg/L | AB - Annual Average
FL0030325 | Waterway Estates Advanced WWTP | SD | DW | LEE | R-001 | 2012-08-31 | EFA-01 | A |  | P 80082 | BOD, Carbonaceous 5 day, 20C |  | 1.4 | 45.0 | mg/L | WA - Weekly Average
FL0030325 | Waterway Estates Advanced WWTP | SD | DW | LEE | R-001 | 2012-08-31 | EFA-01 | A |  | P 80082 | BOD, Carbonaceous 5 day, 20C |  | 2.5 | 60.0 | mg/L | MB - Maximum
FL0030325 | Waterway Estates Advanced WWTP | SD | DW | LEE | R-001 | 2012-08-31 | EFA-01 | A |  | P 80082 | BOD, Carbonaceous 5 day, 20C |  | 1.4 | 30.0 | mg/L | MK - Monthly Average
FL0030325 | Waterway Estates Advanced WWTP | SD | DW | LEE | R-001 | 2012-08-31 | EFA-01 | A |  | P 00530 | Solids, Total Suspended |  | 2.2 | 5.0 | mg/L | MB - Maximum
FL0030325 | Waterway Estates Advanced WWTP | SD | DW | LEE | R-001 | 2012-08-31 | EFA-03 | A |  | P 74055 | Coliform, Fecal |  | 1 | 25 | #/100mL | MB - Maximum
FL0030325 | Waterway Estates Advanced WWTP | SD | DW | LEE | R-001 | 8/31/2012 | EFA-03 | A |  | P 51005 | Coliform, Fecal, % less than detection |  | 100 | 75 | percent | MP - Monthly Total | E
FL0030325 | Waterway Estates Advanced WWTP | SD | DW | LEE | R-001 | 2012-08-31 | EFA-01 | A |  | P 00400 | pH |  | 7.7 | 8.5 | s.u. | MB - Maximum
FL0030325 | Waterway Estates Advanced WWTP | SD | DW | LEE | R-001 | 2012-08-31 | EFA-01 | A |  | P 00400 | pH |  | 7 | 6.0 | s.u. | ME - Minimum
FL0030325 | Waterway Estates Advanced WWTP | SD | DW | LEE | R-001 | 2012-08-31 | EFA-03 | A |  | P 50060 | Chlorine, Total Residual |  | 1.2 | 1.0 | mg/L | ME - Minimum
FL0030325 | Waterway Estates Advanced WWTP | SD | DW | LEE | R-001 | 2012-08-31 | PPI-1 | J |  | P 00070 | Turbidity |  | 2.8 | 3.0 | NTU | MB - Maximum
FL0030325 | Waterway Estates Advanced WWTP | SD | DW | LEE | RMP-Q | 2012-08-31 | RMP-01 | + |  | P B0007 | Biosolids Quantity (Transferred) |  | 13.49 | Report | ton (d) | MP - Monthly Total
FL0030325 | Waterway Estates Advanced WWTP | SD | DW | LEE | RMP-Q | 2012-08-31 | RMP-02 | + |  | P B0007 | Biosolids Quantity (Transferred) |  | dnp | Report | ton (d) | MP - Monthly Total
FL0030325 | Waterway Estates Advanced WWTP | SD | DW | LEE | RMP-Q | 2012-08-31 | RMP-01 | + |  | P B0008 | Biosolids Quantity (Landfilled) |  | dnp | Report | ton (d) | MP - Monthly Total
FL0030325 | Waterway Estates Advanced WWTP | SD | DW | LEE | D-001 | 2012-07-31 | FLW-05 | Y |  | P 50050 | Flow |  | 0.157 | 1.0 | MGD | AB - Annual Average
FL0030325 | Waterway Estates Advanced WWTP | SD | DW | LEE | D-001 | 2012-07-31 | FLW-05 | 1 |  | P 50050 | Flow |  | 0.387 | 1.5 | MGD | MK - Monthly Average
FL0030325 | Waterway Estates Advanced WWTP | SD | DW | LEE | D-001 | 2012-07-31 | EFA-01 | Y |  | P 80082 | BOD, Carbonaceous 5 day, 20C |  | 1.42 | 20.0 | mg/L | AB - Annual Average
FL0030325 | Waterway Estates Advanced WWTP | SD | DW | LEE | D-001 | 2012-07-31 | EFA-01 | Q |  | P 80082 | BOD, Carbonaceous 5 day, 20C |  | 1 | 45.0 | mg/L | WA - Weekly Average
FL0030325 | Waterway Estates Advanced WWTP | SD | DW | LEE | D-001 | 2012-07-31 | EFA-01 | Q |  | P 80082 | BOD, Carbonaceous 5 day, 20C |  | 1 | 60.0 | mg/L | MB - Maximum
FL0030325 | Waterway Estates Advanced WWTP | SD | DW | LEE | D-001 | 2012-07-31 | EFA-01 | Q |  | P 80082 | BOD, Carbonaceous 5 day, 20C |  | 1 | 25.0 | mg/L | MK - Monthly Average
FL0030325 | Waterway Estates Advanced WWTP | SD | DW | LEE | D-001 | 2012-07-31 | EFA-01 | P |  | P 80082 | BOD, Carbonaceous 5 day, 20C |  | 2.48 | 166.8 | lb/day | AB - Annual Average
FL0030325 | Waterway Estates Advanced WWTP | SD | DW | LEE | D-001 | 2012-07-31 | EFA-01 | R |  | P 80082 | BOD, Carbonaceous 5 day, 20C |  | 4.05 | 312.8 | lb/day | MK - Monthly Average
FL0030325 | Waterway Estates Advanced WWTP | SD | DW | LEE | D-001 | 7/31/2012 | EFA-01 | K |  | P 80091 | CBOD, % Removal, 5-day |  | 99.47 | 85 | percent | MK - Monthly Average | E
FL0030325 | Waterway Estates Advanced WWTP | SD | DW | LEE | D-001 | 2012-07-31 | EFA-01 | Y |  | P 00530 | Solids, Total Suspended |  | 1 | 20.0 | mg/L | AB - Annual Average
FL0030325 | Waterway Estates Advanced WWTP | SD | DW | LEE | D-001 | 2012-07-31 | EFA-01 | A |  | P 00530 | Solids, Total Suspended |  | 1.1 | 60.0 | mg/L | MB - Maximum
FL0030325 | Waterway Estates Advanced WWTP | SD | DW | LEE | D-001 | 2012-07-31 | EFA-01 | A |  | P 00530 | Solids, Total Suspended |  | 0.6 | 30.0 | mg/L | MK - Monthly Average
FL0030325 | Waterway Estates Advanced WWTP | SD | DW | LEE | D-001 | 2012-07-31 | EFA-01 | A |  | P 00530 | Solids, Total Suspended |  | 0.6 | 45.0 | mg/L | WA - Weekly Average
FL0030325 | Waterway Estates Advanced WWTP | SD | DW | LEE | D-001 | 2012-07-31 | EFA-1 | P |  | P 00530 | Solids, Total Suspended |  | 0.6 | 166.8 | lb/day | AB - Annual Average
FL0030325 | Waterway Estates Advanced WWTP | SD | DW | LEE | D-001 | 2012-07-31 | EFA-01 | Q |  | P 00530 | Solids, Total Suspended |  | 0.6 | 375.3 | lb/day | MK - Monthly Average
FL0030325 | Waterway Estates Advanced WWTP | SD | DW | LEE | D-001 | 7/31/2012 | EFA-01 | K |  | P 81011 | Solids, Total Suspended, % Removal |  | 99.4 | 85 | percent | MK - Monthly Average | E
FL0030325 | Waterway Estates Advanced WWTP | SD | DW | LEE | D-001 | 2012-07-31 | EFA-01 | Y |  | P 74055 | Coliform, Fecal |  | 12.81 | 200 | #/100mL | AB - Annual Average
FL0030325 | Waterway Estates Advanced WWTP | SD | DW | LEE | D-001 | 2012-07-31 | EFA-01 | A |  | P 74055 | Coliform, Fecal |  | 4 | 200 | #/100mL | MM - Monthly Geometric Mean
FL0030325 | Waterway Estates Advanced WWTP | SD | DW | LEE | D-001 | 2012-07-31 | EFA-01 | A |  | P 74055 | Coliform, Fecal |  | 25 | 800 | #/100mL | MB - Maximum
FL0030325 | Waterway Estates Advanced WWTP | SD | DW | LEE | D-001 | 2012-07-31 | EFA-01 | A |  | P 31639 | Enterococci |  | 2.2 | 35 | #/100mL | MM - Monthly Geometric Mean
FL0030325 | Waterway Estates Advanced WWTP | SD | DW | LEE | D-001 | 2012-07-31 | EFA-01 | A |  | P 31639 | Enterococci |  | 69 | 104 | #/100mL | MB - Maximum
FL0030325 | Waterway Estates Advanced WWTP | SD | DW | LEE | D-001 | 2012-07-31 | EFA-01 | A |  | P 00400 | pH |  | 7.6 | 8.5 | s.u. | MB - Maximum
FL0030325 | Waterway Estates Advanced WWTP | SD | DW | LEE | D-001 | 2012-07-31 | EFA-01 | A |  | P 00400 | pH |  | 7 | 6.5 | s.u. | ME - Minimum
FL0030325 | Waterway Estates Advanced WWTP | SD | DW | LEE | D-001 | 2012-07-31 | PPI-2 | J |  | P 51043 | Ultraviolet Light Transmittance |  | 83 | 25 | percent | ME - Minimum
FL0030325 | Waterway Estates Advanced WWTP | SD | DW | LEE | D-001 | 2012-07-31 | EFA-01 | A |  | P 00600 | Nitrogen, Total |  | 1.6 | 2.0 | mg/L | MK - Monthly Average
FL0030325 | Waterway Estates Advanced WWTP | SD | DW | LEE | D-001 | 2012-07-31 | EFA-01 | A |  | P 00600 | Nitrogen, Total |  | 1.6 | 4.5 | mg/L | WA - Weekly Average
FL0030325 | Waterway Estates Advanced WWTP | SD | DW | LEE | D-001 | 2012-07-31 | EFA-01 | A |  | P 00600 | Nitrogen, Total |  | 3.2 | 6.0 | mg/L | MB - Maximum
FL0030325 | Waterway Estates Advanced WWTP | SD | DW | LEE | D-001 | 2012-07-31 | EFA-01 | Q |  | P 00600 | Nitrogen, Total |  | 6.2 | 25.0 | lb/day | MK - Monthly Average
FL0030325 | Waterway Estates Advanced WWTP | SD | DW | LEE | D-001 | 2012-07-31 | EFA-01 | A |  | P 00665 | Phosphorus, Total (as P) |  | 0.02 | 0.34 | mg/L | MK - Monthly Average
FL0030325 | Waterway Estates Advanced WWTP | SD | DW | LEE | D-001 | 2012-07-31 | EFA-01 | A |  | P 00665 | Phosphorus, Total (as P) |  | 0.02 | 0.75 | mg/L | WA - Weekly Average
FL0030325 | Waterway Estates Advanced WWTP | SD | DW | LEE | D-001 | 2012-07-31 | EFA-01 | A |  | P 00665 | Phosphorus, Total (as P) |  | 0.02 | 1.0 | mg/L | MB - Maximum
FL0030325 | Waterway Estates Advanced WWTP | SD | DW | LEE | D-001 | 2012-07-31 | EFA-01 | Q |  | P 00665 | Phosphorus, Total (as P) |  | 0.08 | 4.2 | lb/day | MK - Monthly Average
FL0030325 | Waterway Estates Advanced WWTP | SD | DW | LEE | D-001 | 2012-07-31 | FLW-1 | T |  | P 50050 | Flow |  | 0.89 | 1.25 | MGD | AB - Annual Average
FL0030325 | Waterway Estates Advanced WWTP | SD | DW | LEE | D-001 | 2012-07-31 | FLW-1 | G |  | P 50050 | Flow |  | 0.82 | Report | MGD | QA - Quarterly Average
FL0030325 | Waterway Estates Advanced WWTP | SD | DW | LEE | D-001 | 2012-07-31 | FLW-1 | G |  | P 50050 | Flow |  | 0.98 | 1.5 | MGD | MK - Monthly Average
FL0030325 | Waterway Estates Advanced WWTP | SD | DW | LEE | D-001 | 2012-07-31 | FLW-1 | 1 |  | P 00180 | Percent Capacity, (TMADF/Permitted Capacity) x 100 |  | 65 | Report | percent | MK - Monthly Average
FL0030325 | Waterway Estates Advanced WWTP | SD | DW | LEE | D-001 | 2012-07-31 | INF-1 | G |  | P 80082 | BOD, Carbonaceous 5 day, 20C |  | 124 | Report | mg/L | MK - Monthly Average
FL0030325 | Waterway Estates Advanced WWTP | SD | DW | LEE | D-001 | 2012-07-31 | INF-1 | G |  | P 00530 | Solids, Total Suspended |  | 198 | Report | mg/L | MK - Monthly Average
FL0030325 | Waterway Estates Advanced WWTP | SD | DW | LEE | R-001 | 2012-07-31 | FLW-02 | Y |  | P 50050 | Flow |  | 0.74 | 1.25 | MGD | AB - Annual Average
FL0030325 | Waterway Estates Advanced WWTP | SD | DW | LEE | R-001 | 2012-07-31 | FLW-02 | 1 |  | P 50050 | Flow |  | 0.59 | Report | MGD | MK - Monthly Average
FL0030325 | Waterway Estates Advanced WWTP | SD | DW | LEE | R-001 | 2012-07-31 | EFA-01 | Y |  | P 80082 | BOD, Carbonaceous 5 day, 20C |  | 2.5 | 20.0 | mg/L | AB - Annual Average
FL0030325 | Waterway Estates Advanced WWTP | SD | DW | LEE | R-001 | 2012-07-31 | EFA-01 | A |  | P 80082 | BOD, Carbonaceous 5 day, 20C |  | 1 | 45.0 | mg/L | WA - Weekly Average
FL0030325 | Waterway Estates Advanced WWTP | SD | DW | LEE | R-001 | 2012-07-31 | EFA-01 | A |  | P 80082 | BOD, Carbonaceous 5 day, 20C |  | 1 | 30.0 | mg/L | MK - Monthly Average
FL0030325 | Waterway Estates Advanced WWTP | SD | DW | LEE | R-001 | 2012-07-31 | EFA-01 | A |  | P 80082 | BOD, Carbonaceous 5 day, 20C |  | 1 | 60.0 | mg/L | MB - Maximum
FL0030325 | Waterway Estates Advanced WWTP | SD | DW | LEE | R-001 | 2012-07-31 | EFA-01 | A |  | P 00530 | Solids, Total Suspended |  | 1.8 | 5.0 | mg/L | MB - Maximum
FL0030325 | Waterway Estates Advanced WWTP | SD | DW | LEE | R-001 | 2012-07-31 | EFA-03 | A |  | P 74055 | Coliform, Fecal |  | 11 | 25 | #/100mL | MB - Maximum
FL0030325 | Waterway Estates Advanced WWTP | SD | DW | LEE | R-001 | 7/31/2012 | EFA-03 | A |  | P 51005 | Coliform, Fecal, % less than detection |  | 97 | 75 | percent | MP - Monthly Total | E
FL0030325 | Waterway Estates Advanced WWTP | SD | DW | LEE | R-001 | 2012-07-31 | EFA-01 | A |  | P 00400 | pH |  | 7.6 | 8.5 | s.u. | MB - Maximum
FL0030325 | Waterway Estates Advanced WWTP | SD | DW | LEE | R-001 | 2012-07-31 | EFA-01 | A |  | P 00400 | pH |  | 7 | 6.0 | s.u. | ME - Minimum
FL0030325 | Waterway Estates Advanced WWTP | SD | DW | LEE | R-001 | 2012-07-31 | EFA-03 | A |  | P 50060 | Chlorine, Total Residual |  | 1 | 1.0 | mg/L | ME - Minimum
FL0030325 | Waterway Estates Advanced WWTP | SD | DW | LEE | R-001 | 2012-07-31 | PPI-1 | J |  | P 00070 | Turbidity |  | 2.3 | 3.0 | NTU | MB - Maximum
FL0030325 | Waterway Estates Advanced WWTP | SD | DW | LEE | RMP-Q | 2012-07-31 | RMP-01 | + |  | P B0007 | Biosolids Quantity (Transferred) |  | 17.07 | Report | ton (d) | MP - Monthly Total
FL0030325 | Waterway Estates Advanced WWTP | SD | DW | LEE | RMP-Q | 2012-07-31 | RMP-02 | + |  | P B0007 | Biosolids Quantity (Transferred) |  | dnp | Report | ton (d) | MP - Monthly Total
FL0030325 | Waterway Estates Advanced WWTP | SD | DW | LEE | RMP-Q | 2012-07-31 | RMP-01 | + |  | P B0008 | Biosolids Quantity (Landfilled) |  | dnp | Report | ton (d) | MP - Monthly Total
FL0030325 | Waterway Estates Advanced WWTP | SD | DW | LEE | D-001 | 2012-06-30 | FLW-05 | Y |  | P 50050 | Flow |  | 0.137 | 1.0 | MGD | AB - Annual Average
FL0030325 | Waterway Estates Advanced WWTP | SD | DW | LEE | D-001 | 2012-06-30 | FLW-05 | 1 |  | P 50050 | Flow |  | 0.165 | 1.5 | MGD | MK - Monthly Average
FL0030325 | Waterway Estates Advanced WWTP | SD | DW | LEE | D-001 | 2012-06-30 | EFA-01 | Y |  | P 80082 | BOD, Carbonaceous 5 day, 20C |  | 1.42 | 20.0 | mg/L | AB - Annual Average
FL0030325 | Waterway Estates Advanced WWTP | SD | DW | LEE | D-001 | 2012-06-30 | EFA-01 | Q |  | P 80082 | BOD, Carbonaceous 5 day, 20C |  | 1 | 45.0 | mg/L | WA - Weekly Average
FL0030325 | Waterway Estates Advanced WWTP | SD | DW | LEE | D-001 | 2012-06-30 | EFA-01 | Q |  | P 80082 | BOD, Carbonaceous 5 day, 20C |  | 1 | 60.0 | mg/L | MB - Maximum
FL0030325 | Waterway Estates Advanced WWTP | SD | DW | LEE | D-001 | 2012-06-30 | EFA-01 | Q |  | P 80082 | BOD, Carbonaceous 5 day, 20C |  | 1 | 25.0 | mg/L | MK - Monthly Average
FL0030325 | Waterway Estates Advanced WWTP | SD | DW | LEE | D-001 | 2012-06-30 | EFA-01 | P |  | P 80082 | BOD, Carbonaceous 5 day, 20C |  | 2.26 | 166.8 | lb/day | AB - Annual Average
FL0030325 | Waterway Estates Advanced WWTP | SD | DW | LEE | D-001 | 2012-06-30 | EFA-01 | R |  | P 80082 | BOD, Carbonaceous 5 day, 20C |  | 2.78 | 312.8 | lb/day | MK - Monthly Average
FL0030325 | Waterway Estates Advanced WWTP | SD | DW | LEE | D-001 | 6/30/2012 | EFA-01 | K |  | P 80091 | CBOD, % Removal, 5-day |  | 99.57 | 85 | percent | MK - Monthly Average | E
FL0030325 | Waterway Estates Advanced WWTP | SD | DW | LEE | D-001 | 2012-06-30 | EFA-01 | Y |  | P 00530 | Solids, Total Suspended |  | 0.9 | 20.0 | mg/L | AB - Annual Average
FL0030325 | Waterway Estates Advanced WWTP | SD | DW | LEE | D-001 | 2012-06-30 | EFA-01 | A |  | P 00530 | Solids, Total Suspended |  | 0.8 | 60.0 | mg/L | MB - Maximum
FL0030325 | Waterway Estates Advanced WWTP | SD | DW | LEE | D-001 | 2012-06-30 | EFA-01 | A |  | P 00530 | Solids, Total Suspended |  | 0.5 | 30.0 | mg/L | MK - Monthly Average
FL0030325 | Waterway Estates Advanced WWTP | SD | DW | LEE | D-001 | 2012-06-30 | EFA-01 | A |  | P 00530 | Solids, Total Suspended |  | 0.5 | 45.0 | mg/L | WA - Weekly Average
FL0030325 | Waterway Estates Advanced WWTP | SD | DW | LEE | D-001 | 2012-06-30 | EFA-1 | P |  | P 00530 | Solids, Total Suspended |  | 0.6 | 166.8 | lb/day | AB - Annual Average
FL0030325 | Waterway Estates Advanced WWTP | SD | DW | LEE | D-001 | 2012-06-30 | EFA-01 | Q |  | P 00530 | Solids, Total Suspended |  | 0.5 | 375.3 | lb/day | MK - Monthly Average
FL0030325 | Waterway Estates Advanced WWTP | SD | DW | LEE | D-001 | 6/30/2012 | EFA-01 | K |  | P 81011 | Solids, Total Suspended, % Removal |  | 99.33 | 85 | percent | MK - Monthly Average | E
FL0030325 | Waterway Estates Advanced WWTP | SD | DW | LEE | D-001 | 2012-06-30 | EFA-01 | Y |  | P 74055 | Coliform, Fecal |  | 13.27 | 200 | #/100mL | AB - Annual Average
FL0030325 | Waterway Estates Advanced WWTP | SD | DW | LEE | D-001 | 2012-06-30 | EFA-01 | A |  | P 74055 | Coliform, Fecal |  | 1 | 800 | #/100mL | MB - Maximum
FL0030325 | Waterway Estates Advanced WWTP | SD | DW | LEE | D-001 | 2012-06-30 | EFA-01 | A |  | P 74055 | Coliform, Fecal |  | 1 | 200 | #/100mL | MM - Monthly Geometric Mean
FL0030325 | Waterway Estates Advanced WWTP | SD | DW | LEE | D-001 | 2012-06-30 | EFA-01 | A |  | P 31639 | Enterococci |  | 2 | 104 | #/100mL | MB - Maximum
FL0030325 | Waterway Estates Advanced WWTP | SD | DW | LEE | D-001 | 2012-06-30 | EFA-01 | A |  | P 31639 | Enterococci |  | 1.1 | 35 | #/100mL | MM - Monthly Geometric Mean
FL0030325 | Waterway Estates Advanced WWTP | SD | DW | LEE | D-001 | 2012-06-30 | EFA-01 | A |  | P 00400 | pH |  | 7.7 | 8.5 | s.u. | MB - Maximum
FL0030325 | Waterway Estates Advanced WWTP | SD | DW | LEE | D-001 | 2012-06-30 | EFA-01 | A |  | P 00400 | pH |  | 6.9 | 6.5 | s.u. | ME - Minimum
FL0030325 | Waterway Estates Advanced WWTP | SD | DW | LEE | D-001 | 2012-06-30 | PPI-2 | J |  | P 51043 | Ultraviolet Light Transmittance |  | 93 | 25 | percent | ME - Minimum
FL0030325 | Waterway Estates Advanced WWTP | SD | DW | LEE | D-001 | 2012-06-30 | EFA-01 | A |  | P 00600 | Nitrogen, Total |  | 3.6 | 6.0 | mg/L | MB - Maximum
FL0030325 | Waterway Estates Advanced WWTP | SD | DW | LEE | D-001 | 2012-06-30 | EFA-01 | A |  | P 00600 | Nitrogen, Total |  | 2 | 2.0 | mg/L | MK - Monthly Average
FL0030325 | Waterway Estates Advanced WWTP | SD | DW | LEE | D-001 | 2012-06-30 | EFA-01 | A |  | P 00600 | Nitrogen, Total |  | 2 | 4.5 | mg/L | WA - Weekly Average
FL0030325 | Waterway Estates Advanced WWTP | SD | DW | LEE | D-001 | 2012-06-30 | EFA-01 | Q |  | P 00600 | Nitrogen, Total |  | 5.6 | 25.0 | lb/day | MK - Monthly Average
FL0030325 | Waterway Estates Advanced WWTP | SD | DW | LEE | D-001 | 2012-06-30 | EFA-01 | A |  | P 00665 | Phosphorus, Total (as P) |  | 0.02 | 0.75 | mg/L | WA - Weekly Average
FL0030325 | Waterway Estates Advanced WWTP | SD | DW | LEE | D-001 | 2012-06-30 | EFA-01 | A |  | P 00665 | Phosphorus, Total (as P) |  | 0.02 | 0.34 | mg/L | MK - Monthly Average
FL0030325 | Waterway Estates Advanced WWTP | SD | DW | LEE | D-001 | 2012-06-30 | EFA-01 | A |  | P 00665 | Phosphorus, Total (as P) |  | 0.02 | 1.0 | mg/L | MB - Maximum
FL0030325 | Waterway Estates Advanced WWTP | SD | DW | LEE | D-001 | 2012-06-30 | EFA-01 | Q |  | P 00665 | Phosphorus, Total (as P) |  | 0.06 | 4.2 | lb/day | MK - Monthly Average
FL0030325 | Waterway Estates Advanced WWTP | SD | DW | LEE | D-001 | 2012-06-30 | FLW-1 | T |  | P 50050 | Flow |  | 0.89 | 1.25 | MGD | AB - Annual Average
FL0030325 | Waterway Estates Advanced WWTP | SD | DW | LEE | D-001 | 2012-06-30 | FLW-1 | G |  | P 50050 | Flow |  | 0.77 | 1.5 | MGD | MK - Monthly Average
FL0030325 | Waterway Estates Advanced WWTP | SD | DW | LEE | D-001 | 2012-06-30 | FLW-1 | G |  | P 50050 | Flow |  | 0.72 | Report | MGD | QA - Quarterly Average
FL0030325 | Waterway Estates Advanced WWTP | SD | DW | LEE | D-001 | 2012-06-30 | FLW-1 | 1 |  | P 00180 | Percent Capacity, (TMADF/Permitted Capacity) x 100 |  | 51 | Report | percent | MK - Monthly Average
FL0030325 | Waterway Estates Advanced WWTP | SD | DW | LEE | D-001 | 2012-06-30 | INF-1 | G |  | P 80082 | BOD, Carbonaceous 5 day, 20C |  | 104.3 | Report | mg/L | MK - Monthly Average
FL0030325 | Waterway Estates Advanced WWTP | SD | DW | LEE | D-001 | 2012-06-30 | INF-1 | G |  | P 00530 | Solids, Total Suspended |  | 94 | Report | mg/L | MK - Monthly Average
FL0030325 | Waterway Estates Advanced WWTP | SD | DW | LEE | R-001 | 2012-06-30 | FLW-02 | Y |  | P 50050 | Flow |  | 0.76 | 1.25 | MGD | AB - Annual Average
FL0030325 | Waterway Estates Advanced WWTP | SD | DW | LEE | R-001 | 2012-06-30 | FLW-02 | 1 |  | P 50050 | Flow |  | 0.61 | Report | MGD | MK - Monthly Average
FL0030325 | Waterway Estates Advanced WWTP | SD | DW | LEE | R-001 | 2012-06-30 | EFA-01 | Y |  | P 80082 | BOD, Carbonaceous 5 day, 20C |  | 2.3 | 20.0 | mg/L | AB - Annual Average
FL0030325 | Waterway Estates Advanced WWTP | SD | DW | LEE | R-001 | 2012-06-30 | EFA-01 | A |  | P 80082 | BOD, Carbonaceous 5 day, 20C |  | 1 | 30.0 | mg/L | MK - Monthly Average
FL0030325 | Waterway Estates Advanced WWTP | SD | DW | LEE | R-001 | 2012-06-30 | EFA-01 | A |  | P 80082 | BOD, Carbonaceous 5 day, 20C |  | 1 | 60.0 | mg/L | MB - Maximum
FL0030325 | Waterway Estates Advanced WWTP | SD | DW | LEE | R-001 | 2012-06-30 | EFA-01 | A |  | P 80082 | BOD, Carbonaceous 5 day, 20C |  | 1 | 45.0 | mg/L | WA - Weekly Average
FL0030325 | Waterway Estates Advanced WWTP | SD | DW | LEE | R-001 | 2012-06-30 | EFA-01 | A |  | P 00530 | Solids, Total Suspended |  | 1.5 | 5.0 | mg/L | MB - Maximum
FL0030325 | Waterway Estates Advanced WWTP | SD | DW | LEE | R-001 | 2012-06-30 | EFA-03 | A |  | P 74055 | Coliform, Fecal |  | 1 | 25 | #/100mL | MB - Maximum
FL0030325 | Waterway Estates Advanced WWTP | SD | DW | LEE | R-001 | 6/30/2012 | EFA-03 | A |  | P 51005 | Coliform, Fecal, % less than detection |  | 100 | 75 | percent | MP - Monthly Total | E
FL0030325 | Waterway Estates Advanced WWTP | SD | DW | LEE | R-001 | 2012-06-30 | EFA-01 | A |  | P 00400 | pH |  | 7.7 | 8.5 | s.u. | MB - Maximum
FL0030325 | Waterway Estates Advanced WWTP | SD | DW | LEE | R-001 | 2012-06-30 | EFA-01 | A |  | P 00400 | pH |  | 6.9 | 6.0 | s.u. | ME - Minimum
FL0030325 | Waterway Estates Advanced WWTP | SD | DW | LEE | R-001 | 2012-06-30 | EFA-03 | A |  | P 50060 | Chlorine, Total Residual |  | 1.9 | 1.0 | mg/L | ME - Minimum
FL0030325 | Waterway Estates Advanced WWTP | SD | DW | LEE | R-001 | 2012-06-30 | PPI-1 | J |  | P 00070 | Turbidity |  | 2.8 | 3.0 | NTU | MB - Maximum
FL0030325 | Waterway Estates Advanced WWTP | SD | DW | LEE | RMP-Q | 2012-06-30 | RMP-01 | + |  | P B0007 | Biosolids Quantity (Transferred) |  | 15.3 | Report | ton (d) | MP - Monthly Total
FL0030325 | Waterway Estates Advanced WWTP | SD | DW | LEE | RMP-Q | 2012-06-30 | RMP-02 | + |  | P B0007 | Biosolids Quantity (Transferred) |  | dnp | Report | ton (d) | MP - Monthly Total
FL0030325 | Waterway Estates Advanced WWTP | SD | DW | LEE | RMP-Q | 2012-06-30 | RMP-01 | + |  | P B0008 | Biosolids Quantity (Landfilled) |  | dnp | Report | ton (d) | MP - Monthly Total
FL0030325 | Waterway Estates Advanced WWTP | SD | DW | LEE | D-001 | 2012-05-31 | FLW-05 | Y |  | P 50050 | Flow |  | 0.128 | 1.0 | MGD | AB - Annual Average
FL0030325 | Waterway Estates Advanced WWTP | SD | DW | LEE | D-001 | 2012-05-31 | FLW-05 | 1 |  | P 50050 | Flow |  | 0.093 | 1.5 | MGD | MK - Monthly Average
FL0030325 | Waterway Estates Advanced WWTP | SD | DW | LEE | D-001 | 2012-05-31 | EFA-01 | Y |  | P 80082 | BOD, Carbonaceous 5 day, 20C |  | 1.42 | 20.0 | mg/L | AB - Annual Average
FL0030325 | Waterway Estates Advanced WWTP | SD | DW | LEE | D-001 | 2012-05-31 | EFA-01 | Q |  | P 80082 | BOD, Carbonaceous 5 day, 20C |  | 1 | 25.0 | mg/L | MK - Monthly Average
FL0030325 | Waterway Estates Advanced WWTP | SD | DW | LEE | D-001 | 2012-05-31 | EFA-01 | Q |  | P 80082 | BOD, Carbonaceous 5 day, 20C |  | 1 | 60.0 | mg/L | MB - Maximum
FL0030325 | Waterway Estates Advanced WWTP | SD | DW | LEE | D-001 | 2012-05-31 | EFA-01 | Q |  | P 80082 | BOD, Carbonaceous 5 day, 20C |  | 1 | 45.0 | mg/L | WA - Weekly Average
FL0030325 | Waterway Estates Advanced WWTP | SD | DW | LEE | D-001 | 2012-05-31 | EFA-01 | P |  | P 80082 | BOD, Carbonaceous 5 day, 20C |  | 2.06 | 166.8 | lb/day | AB - Annual Average
FL0030325 | Waterway Estates Advanced WWTP | SD | DW | LEE | D-001 | 2012-05-31 | EFA-01 | R |  | P 80082 | BOD, Carbonaceous 5 day, 20C |  | 1.01 | 312.8 | lb/day | MK - Monthly Average
FL0030325 | Waterway Estates Advanced WWTP | SD | DW | LEE | D-001 | 5/31/2012 | EFA-01 | K |  | P 80091 | CBOD, % Removal, 5-day |  | 98.87 | 85 | percent | MK - Monthly Average | E
FL0030325 | Waterway Estates Advanced WWTP | SD | DW | LEE | D-001 | 2012-05-31 | EFA-01 | Y |  | P 00530 | Solids, Total Suspended |  | 0.8 | 20.0 | mg/L | AB - Annual Average
FL0030325 | Waterway Estates Advanced WWTP | SD | DW | LEE | D-001 | 2012-05-31 | EFA-01 | A |  | P 00530 | Solids, Total Suspended |  | 0.5 | 60.0 | mg/L | MB - Maximum
FL0030325 | Waterway Estates Advanced WWTP | SD | DW | LEE | D-001 | 2012-05-31 | EFA-01 | A |  | P 00530 | Solids, Total Suspended |  | 0.4 | 30.0 | mg/L | MK - Monthly Average
FL0030325 | Waterway Estates Advanced WWTP | SD | DW | LEE | D-001 | 2012-05-31 | EFA-01 | A |  | P 00530 | Solids, Total Suspended |  | 0.4 | 45.0 | mg/L | WA - Weekly Average
FL0030325 | Waterway Estates Advanced WWTP | SD | DW | LEE | D-001 | 2012-05-31 | EFA-1 | P |  | P 00530 | Solids, Total Suspended |  | 0.6 | 166.8 | lb/day | AB - Annual Average
FL0030325 | Waterway Estates Advanced WWTP | SD | DW | LEE | D-001 | 2012-05-31 | EFA-01 | Q |  | P 00530 | Solids, Total Suspended |  | 0.4 | 375.3 | lb/day | MK - Monthly Average
FL0030325 | Waterway Estates Advanced WWTP | SD | DW | LEE | D-001 | 5/31/2012 | EFA-01 | K |  | P 81011 | Solids, Total Suspended, % Removal |  | 99.64 | 85 | percent | MK - Monthly Average | E
FL0030325 | Waterway Estates Advanced WWTP | SD | DW | LEE | D-001 | 2012-05-31 | EFA-01 | Y |  | P 74055 | Coliform, Fecal |  | 13.35 | 200 | #/100mL | AB - Annual Average
FL0030325 | Waterway Estates Advanced WWTP | SD | DW | LEE | D-001 | 2012-05-31 | EFA-01 | A |  | P 74055 | Coliform, Fecal |  | 3 | 800 | #/100mL | MB - Maximum
FL0030325 | Waterway Estates Advanced WWTP | SD | DW | LEE | D-001 | 2012-05-31 | EFA-01 | A |  | P 74055 | Coliform, Fecal |  | 1 | 200 | #/100mL | MM - Monthly Geometric Mean
FL0030325 | Waterway Estates Advanced WWTP | SD | DW | LEE | D-001 | 2012-05-31 | EFA-01 | A |  | P 31639 | Enterococci |  | 1 | 104 | #/100mL | MB - Maximum
FL0030325 | Waterway Estates Advanced WWTP | SD | DW | LEE | D-001 | 2012-05-31 | EFA-01 | A |  | P 31639 | Enterococci |  | 1 | 35 | #/100mL | MM - Monthly Geometric Mean
FL0030325 | Waterway Estates Advanced WWTP | SD | DW | LEE | D-001 | 2012-05-31 | EFA-01 | A |  | P 00400 | pH |  | 7.9 | 8.5 | s.u. | MB - Maximum
FL0030325 | Waterway Estates Advanced WWTP | SD | DW | LEE | D-001 | 2012-05-31 | EFA-01 | A |  | P 00400 | pH |  | 6.9 | 6.5 | s.u. | ME - Minimum
FL0030325 | Waterway Estates Advanced WWTP | SD | DW | LEE | D-001 | 2012-05-31 | PPI-2 | J |  | P 51043 | Ultraviolet Light Transmittance |  | 90 | 25 | percent | ME - Minimum
FL0030325 | Waterway Estates Advanced WWTP | SD | DW | LEE | D-001 | 2012-05-31 | EFA-01 | A |  | P 00600 | Nitrogen, Total |  | 0.8 | 4.5 | mg/L | WA - Weekly Average
FL0030325 | Waterway Estates Advanced WWTP | SD | DW | LEE | D-001 | 2012-05-31 | EFA-01 | A |  | P 00600 | Nitrogen, Total |  | 0.8 | 2.0 | mg/L | MK - Monthly Average
FL0030325 | Waterway Estates Advanced WWTP | SD | DW | LEE | D-001 | 2012-05-31 | EFA-01 | A |  | P 00600 | Nitrogen, Total |  | 0.8 | 6.0 | mg/L | MB - Maximum
FL0030325 | Waterway Estates Advanced WWTP | SD | DW | LEE | D-001 | 2012-05-31 | EFA-01 | Q |  | P 00600 | Nitrogen, Total |  | 0.8 | 25.0 | lb/day | MK - Monthly Average
FL0030325 | Waterway Estates Advanced WWTP | SD | DW | LEE | D-001 | 2012-05-31 | EFA-01 | A |  | P 00665 | Phosphorus, Total (as P) |  | 0.02 | 1.0 | mg/L | MB - Maximum
FL0030325 | Waterway Estates Advanced WWTP | SD | DW | LEE | D-001 | 2012-05-31 | EFA-01 | A |  | P 00665 | Phosphorus, Total (as P) |  | 0.02 | 0.75 | mg/L | WA - Weekly Average
FL0030325 | Waterway Estates Advanced WWTP | SD | DW | LEE | D-001 | 2012-05-31 | EFA-01 | A |  | P 00665 | Phosphorus, Total (as P) |  | 0.02 | 0.34 | mg/L | MK - Monthly Average
FL0030325 | Waterway Estates Advanced WWTP | SD | DW | LEE | D-001 | 2012-05-31 | EFA-01 | Q |  | P 00665 | Phosphorus, Total (as P) |  | 0.02 | 4.2 | lb/day | MK - Monthly Average
FL0030325 | Waterway Estates Advanced WWTP | SD | DW | LEE | D-001 | 2012-05-31 | FLW-1 | T |  | P 50050 | Flow |  | 0.08 | 1.25 | MGD | AB - Annual Average
FL0030325 | Waterway Estates Advanced WWTP | SD | DW | LEE | D-001 | 2012-05-31 | FLW-1 | G |  | P 50050 | Flow |  | 0.71 | 1.5 | MGD | MK - Monthly Average
FL0030325 | Waterway Estates Advanced WWTP | SD | DW | LEE | D-001 | 2012-05-31 | FLW-1 | G |  | P 50050 | Flow |  | 0.71 | Report | MGD | QA - Quarterly Average
FL0030325 | Waterway Estates Advanced WWTP | SD | DW | LEE | D-001 | 2012-05-31 | FLW-1 | 1 |  | P 00180 | Percent Capacity, (TMADF/Permitted Capacity) x 100 |  | 48 | Report | percent | MK - Monthly Average
FL0030325 | Waterway Estates Advanced WWTP | SD | DW | LEE | D-001 | 2012-05-31 | INF-1 | G |  | P 80082 | BOD, Carbonaceous 5 day, 20C |  | 154.2 | Report | mg/L | MK - Monthly Average
FL0030325 | Waterway Estates Advanced WWTP | SD | DW | LEE | D-001 | 2012-05-31 | INF-1 | G |  | P 00530 | Solids, Total Suspended |  | 224 | Report | mg/L | MK - Monthly Average
FL0030325 | Waterway Estates Advanced WWTP | SD | DW | LEE | R-001 | 2012-05-31 | FLW-02 | Y |  | P 50050 | Flow |  | 0.76 | 1.25 | MGD | AB - Annual Average
FL0030325 | Waterway Estates Advanced WWTP | SD | DW | LEE | R-001 | 2012-05-31 | FLW-02 | 1 |  | P 50050 | Flow |  | 0.62 | Report | MGD | MK - Monthly Average
FL0030325 | Waterway Estates Advanced WWTP | SD | DW | LEE | R-001 | 2012-05-31 | EFA-01 | Y |  | P 80082 | BOD, Carbonaceous 5 day, 20C |  | 2.1 | 20.0 | mg/L | AB - Annual Average
FL0030325 | Waterway Estates Advanced WWTP | SD | DW | LEE | R-001 | 2012-05-31 | EFA-01 | A |  | P 80082 | BOD, Carbonaceous 5 day, 20C |  | 1 | 30.0 | mg/L | MK - Monthly Average
FL0030325 | Waterway Estates Advanced WWTP | SD | DW | LEE | R-001 | 2012-05-31 | EFA-01 | A |  | P 80082 | BOD, Carbonaceous 5 day, 20C |  | 1 | 60.0 | mg/L | MB - Maximum
FL0030325 | Waterway Estates Advanced WWTP | SD | DW | LEE | R-001 | 2012-05-31 | EFA-01 | A |  | P 80082 | BOD, Carbonaceous 5 day, 20C |  | 1 | 45.0 | mg/L | WA - Weekly Average
FL0030325 | Waterway Estates Advanced WWTP | SD | DW | LEE | R-001 | 2012-05-31 | EFA-01 | A |  | P 00530 | Solids, Total Suspended |  | 1.2 | 5.0 | mg/L | MB - Maximum
FL0030325 | Waterway Estates Advanced WWTP | SD | DW | LEE | R-001 | 2012-05-31 | EFA-03 | A |  | P 74055 | Coliform, Fecal |  | 1 | 25 | #/100mL | MB - Maximum
FL0030325 | Waterway Estates Advanced WWTP | SD | DW | LEE | R-001 | 5/31/2012 | EFA-03 | A |  | P 51005 | Coliform, Fecal, % less than detection |  | 100 | 75 | percent | MP - Monthly Total | E
FL0030325 | Waterway Estates Advanced WWTP | SD | DW | LEE | R-001 | 2012-05-31 | EFA-01 | A |  | P 00400 | pH |  | 7.9 | 8.5 | s.u. | MB - Maximum
FL0030325 | Waterway Estates Advanced WWTP | SD | DW | LEE | R-001 | 2012-05-31 | EFA-01 | A |  | P 00400 | pH |  | 6.9 | 6.0 | s.u. | ME - Minimum
FL0030325 | Waterway Estates Advanced WWTP | SD | DW | LEE | R-001 | 2012-05-31 | EFA-03 | A |  | P 50060 | Chlorine, Total Residual |  | 1.6 | 1.0 | mg/L | ME - Minimum
FL0030325 | Waterway Estates Advanced WWTP | SD | DW | LEE | R-001 | 2012-05-31 | PPI-1 | J |  | P 00070 | Turbidity |  | 2.5 | 3.0 | NTU | MB - Maximum
FL0030325 | Waterway Estates Advanced WWTP | SD | DW | LEE | RMP-Q | 2012-05-31 | RMP-01 | + |  | P B0007 | Biosolids Quantity (Transferred) |  | 16.93 | Report | ton (d) | MP - Monthly Total
FL0030325 | Waterway Estates Advanced WWTP | SD | DW | LEE | RMP-Q | 2012-05-31 | RMP-02 | + |  | P B0007 | Biosolids Quantity (Transferred) |  | dnp | Report | ton (d) | MP - Monthly Total
FL0030325 | Waterway Estates Advanced WWTP | SD | DW | LEE | RMP-Q | 2012-05-31 | RMP-01 | + |  | P B0008 | Biosolids Quantity (Landfilled) |  | dnp | Report | ton (d) | MP - Monthly Total
FL0030325 | Waterway Estates Advanced WWTP | SD | DW | LEE | D-001 | 2012-04-30 | FLW-05 | Y |  | P 50050 | Flow |  | 0.126 | 1.0 | MGD | AB - Annual Average
FL0030325 | Waterway Estates Advanced WWTP | SD | DW | LEE | D-001 | 2012-04-30 | FLW-05 | 1 |  | P 50050 | Flow |  | 0.075 | 1.5 | MGD | MK - Monthly Average
FL0030325 | Waterway Estates Advanced WWTP | SD | DW | LEE | D-001 | 2012-04-30 | EFA-01 | Y |  | P 80082 | BOD, Carbonaceous 5 day, 20C |  | 1.65 | 20.0 | mg/L | AB - Annual Average
FL0030325 | Waterway Estates Advanced WWTP | SD | DW | LEE | D-001 | 2012-04-30 | EFA-01 | Q |  | P 80082 | BOD, Carbonaceous 5 day, 20C |  | 1 | 60.0 | mg/L | MB - Maximum
FL0030325 | Waterway Estates Advanced WWTP | SD | DW | LEE | D-001 | 2012-04-30 | EFA-01 | Q |  | P 80082 | BOD, Carbonaceous 5 day, 20C |  | 1 | 25.0 | mg/L | MK - Monthly Average
FL0030325 | Waterway Estates Advanced WWTP | SD | DW | LEE | D-001 | 2012-04-30 | EFA-01 | Q |  | P 80082 | BOD, Carbonaceous 5 day, 20C |  | 1 | 45.0 | mg/L | WA - Weekly Average
FL0030325 | Waterway Estates Advanced WWTP | SD | DW | LEE | D-001 | 2012-04-30 | EFA-01 | P |  | P 80082 | BOD, Carbonaceous 5 day, 20C |  | 2.37 | 166.8 | lb/day | AB - Annual Average
FL0030325 | Waterway Estates Advanced WWTP | SD | DW | LEE | D-001 | 2012-04-30 | EFA-01 | R |  | P 80082 | BOD, Carbonaceous 5 day, 20C |  | 0.7 | 312.8 | lb/day | MK - Monthly Average
FL0030325 | Waterway Estates Advanced WWTP | SD | DW | LEE | D-001 | 4/30/2012 | EFA-01 | K |  | P 80091 | CBOD, % Removal, 5-day |  | 99.9 | 85 | percent | MK - Monthly Average | E
FL0030325 | Waterway Estates Advanced WWTP | SD | DW | LEE | D-001 | 2012-04-30 | EFA-01 | Y |  | P 00530 | Solids, Total Suspended |  | 0.9 | 20.0 | mg/L | AB - Annual Average
FL0030325 | Waterway Estates Advanced WWTP | SD | DW | LEE | D-001 | 2012-04-30 | EFA-01 | A |  | P 00530 | Solids, Total Suspended |  | 0.6 | 60.0 | mg/L | MB - Maximum
FL0030325 | Waterway Estates Advanced WWTP | SD | DW | LEE | D-001 | 2012-04-30 | EFA-01 | A |  | P 00530 | Solids, Total Suspended |  | 0.5 | 30.0 | mg/L | MK - Monthly Average
FL0030325 | Waterway Estates Advanced WWTP | SD | DW | LEE | D-001 | 2012-04-30 | EFA-01 | A |  | P 00530 | Solids, Total Suspended |  | 0.5 | 45.0 | mg/L | WA - Weekly Average
FL0030325 | Waterway Estates Advanced WWTP | SD | DW | LEE | D-001 | 2012-04-30 | EFA-1 | P |  | P 00530 | Solids, Total Suspended |  | 0.7 | 166.8 | lb/day | AB - Annual Average
FL0030325 | Waterway Estates Advanced WWTP | SD | DW | LEE | D-001 | 2012-04-30 | EFA-01 | Q |  | P 00530 | Solids, Total Suspended |  | 0.5 | 375.3 | lb/day | MK - Monthly Average
FL0030325 | Waterway Estates Advanced WWTP | SD | DW | LEE | D-001 | 4/30/2012 | EFA-01 | K |  | P 81011 | Solids, Total Suspended, % Removal |  | 99.79 | 85 | percent | MK - Monthly Average | E
FL0030325 | Waterway Estates Advanced WWTP | SD | DW | LEE | D-001 | 2012-04-30 | EFA-01 | Y |  | P 74055 | Coliform, Fecal |  | 13.36 | 200 | #/100mL | AB - Annual Average
FL0030325 | Waterway Estates Advanced WWTP | SD | DW | LEE | D-001 | 2012-04-30 | EFA-01 | A |  | P 74055 | Coliform, Fecal |  | 22 | 800 | #/100mL | MB - Maximum
FL0030325 | Waterway Estates Advanced WWTP | SD | DW | LEE | D-001 | 2012-04-30 | EFA-01 | A |  | P 74055 | Coliform, Fecal |  | 1 | 200 | #/100mL | MM - Monthly Geometric Mean
FL0030325 | Waterway Estates Advanced WWTP | SD | DW | LEE | D-001 | 2012-04-30 | EFA-01 | A |  | P 31639 | Enterococci |  | 6 | 104 | #/100mL | MB - Maximum
FL0030325 | Waterway Estates Advanced WWTP | SD | DW | LEE | D-001 | 2012-04-30 | EFA-01 | A |  | P 31639 | Enterococci |  | 0.8 | 35 | #/100mL | MM - Monthly Geometric Mean
FL0030325 | Waterway Estates Advanced WWTP | SD | DW | LEE | D-001 | 2012-04-30 | EFA-01 | A |  | P 00400 | pH |  | 6.8 | 6.5 | s.u. | ME - Minimum
FL0030325 | Waterway Estates Advanced WWTP | SD | DW | LEE | D-001 | 2012-04-30 | EFA-01 | A |  | P 00400 | pH |  | 7.6 | 8.5 | s.u. | MB - Maximum
FL0030325 | Waterway Estates Advanced WWTP | SD | DW | LEE | D-001 | 2012-04-30 | PPI-2 | J |  | P 51043 | Ultraviolet Light Transmittance |  | 95 | 25 | percent | ME - Minimum
FL0030325 | Waterway Estates Advanced WWTP | SD | DW | LEE | D-001 | 2012-04-30 | EFA-01 | A |  | P 00600 | Nitrogen, Total |  | 0.8 | 2.0 | mg/L | MK - Monthly Average
FL0030325 | Waterway Estates Advanced WWTP | SD | DW | LEE | D-001 | 2012-04-30 | EFA-01 | A |  | P 00600 | Nitrogen, Total |  | 1.2 | 6.0 | mg/L | MB - Maximum
FL0030325 | Waterway Estates Advanced WWTP | SD | DW | LEE | D-001 | 2012-04-30 | EFA-01 | A |  | P 00600 | Nitrogen, Total |  | 0.8 | 4.5 | mg/L | WA - Weekly Average
FL0030325 | Waterway Estates Advanced WWTP | SD | DW | LEE | D-001 | 2012-04-30 | EFA-01 | Q |  | P 00600 | Nitrogen, Total |  | 0.6 | 25.0 | lb/day | MK - Monthly Average
FL0030325 | Waterway Estates Advanced WWTP | SD | DW | LEE | D-001 | 2012-04-30 | EFA-01 | A |  | P 00665 | Phosphorus, Total (as P) |  | 0.02 | 0.75 | mg/L | WA - Weekly Average
FL0030325 | Waterway Estates Advanced WWTP | SD | DW | LEE | D-001 | 2012-04-30 | EFA-01 | A |  | P 00665 | Phosphorus, Total (as P) |  | 0.02 | 1.0 | mg/L | MB - Maximum
FL0030325 | Waterway Estates Advanced WWTP | SD | DW | LEE | D-001 | 2012-04-30 | EFA-01 | A |  | P 00665 | Phosphorus, Total (as P) |  | 0.02 | 0.34 | mg/L | MK - Monthly Average
FL0030325 | Waterway Estates Advanced WWTP | SD | DW | LEE | D-001 | 2012-04-30 | EFA-01 | Q |  | P 00665 | Phosphorus, Total (as P) |  | 0.01 | 4.2 | lb/day | MK - Monthly Average
FL0030325 | Waterway Estates Advanced WWTP | SD | DW | LEE | D-001 | 2012-04-30 | FLW-1 | T |  | P 50050 | Flow |  | 0.88 | 1.25 | MGD | AB - Annual Average
FL0030325 | Waterway Estates Advanced WWTP | SD | DW | LEE | D-001 | 2012-04-30 | FLW-1 | G |  | P 50050 | Flow |  | 0.68 | 1.5 | MGD | MK - Monthly Average
FL0030325 | Waterway Estates Advanced WWTP | SD | DW | LEE | D-001 | 2012-04-30 | FLW-1 | G |  | P 50050 | Flow |  | 0.73 | Report | MGD | QA - Quarterly Average
FL0030325 | Waterway Estates Advanced WWTP | SD | DW | LEE | D-001 | 2012-04-30 | FLW-1 | 1 |  | P 00180 | Percent Capacity, (TMADF/Permitted Capacity) x 100 |  | 45 | Report | percent | MK - Monthly Average
FL0030325 | Waterway Estates Advanced WWTP | SD | DW | LEE | D-001 | 2012-04-30 | INF-1 | G |  | P 80082 | BOD, Carbonaceous 5 day, 20C |  | 148.2 | Report | mg/L | MK - Monthly Average
FL0030325 | Waterway Estates Advanced WWTP | SD | DW | LEE | D-001 | 2012-04-30 | INF-1 | G |  | P 00530 | Solids, Total Suspended |  | 302 | Report | mg/L | MK - Monthly Average
FL0030325 | Waterway Estates Advanced WWTP | SD | DW | LEE | R-001 | 2012-04-30 | FLW-02 | Y |  | P 50050 | Flow |  | 0.75 | 1.25 | MGD | AB - Annual Average
FL0030325 | Waterway Estates Advanced WWTP | SD | DW | LEE | R-001 | 2012-04-30 | FLW-02 | 1 |  | P 50050 | Flow |  | 0.61 | Report | MGD | MK - Monthly Average
FL0030325 | Waterway Estates Advanced WWTP | SD | DW | LEE | R-001 | 2012-04-30 | EFA-01 | Y |  | P 80082 | BOD, Carbonaceous 5 day, 20C |  | 2.4 | 20.0 | mg/L | AB - Annual Average
FL0030325 | Waterway Estates Advanced WWTP | SD | DW | LEE | R-001 | 2012-04-30 | EFA-01 | A |  | P 80082 | BOD, Carbonaceous 5 day, 20C |  | 1 | 30.0 | mg/L | MK - Monthly Average
FL0030325 | Waterway Estates Advanced WWTP | SD | DW | LEE | R-001 | 2012-04-30 | EFA-01 | A |  | P 80082 | BOD, Carbonaceous 5 day, 20C |  | 1 | 45.0 | mg/L | WA - Weekly Average
FL0030325 | Waterway Estates Advanced WWTP | SD | DW | LEE | R-001 | 2012-04-30 | EFA-01 | A |  | P 80082 | BOD, Carbonaceous 5 day, 20C |  | 1 | 60.0 | mg/L | MB - Maximum
FL0030325 | Waterway Estates Advanced WWTP | SD | DW | LEE | R-001 | 2012-04-30 | EFA-01 | A |  | P 00530 | Solids, Total Suspended |  | 1.7 | 5.0 | mg/L | MB - Maximum
FL0030325 | Waterway Estates Advanced WWTP | SD | DW | LEE | R-001 | 2012-04-30 | EFA-03 | A |  | P 74055 | Coliform, Fecal |  | 1 | 25 | #/100mL | MB - Maximum
FL0030325 | Waterway Estates Advanced WWTP | SD | DW | LEE | R-001 | 4/30/2012 | EFA-03 | A |  | P 51005 | Coliform, Fecal, % less than detection |  | 100 | 75 | percent | MP - Monthly Total | E
FL0030325 | Waterway Estates Advanced WWTP | SD | DW | LEE | R-001 | 2012-04-30 | EFA-01 | A |  | P 00400 | pH |  | 6.8 | 6.0 | s.u. | ME - Minimum
FL0030325 | Waterway Estates Advanced WWTP | SD | DW | LEE | R-001 | 2012-04-30 | EFA-01 | A |  | P 00400 | pH |  | 7.6 | 8.5 | s.u. | MB - Maximum
FL0030325 | Waterway Estates Advanced WWTP | SD | DW | LEE | R-001 | 2012-04-30 | EFA-03 | A |  | P 50060 | Chlorine, Total Residual |  | 3.4 | 1.0 | mg/L | ME - Minimum
FL0030325 | Waterway Estates Advanced WWTP | SD | DW | LEE | R-001 | 4/30/2012 | PPI-1 | J |  | P 00070 | Turbidity |  | 7 | 3.0 | NTU | MB - Maximum | E
FL0030325 | Waterway Estates Advanced WWTP | SD | DW | LEE | RMP-Q | 2012-04-30 | RMP-01 | + |  | P B0007 | Biosolids Quantity (Transferred) |  | 17.16 | Report | ton (d) | MP - Monthly Total
FL0030325 | Waterway Estates Advanced WWTP | SD | DW | LEE | RMP-Q | 2012-04-30 | RMP-02 | + |  | P B0007 | Biosolids Quantity (Transferred) |  | dnp | Report | ton (d) | MP - Monthly Total
FL0030325 | Waterway Estates Advanced WWTP | SD | DW | LEE | RMP-Q | 2012-04-30 | RMP-01 | + |  | P B0008 | Biosolids Quantity (Landfilled) |  | dnp | Report | ton (d) | MP - Monthly Total
FL0030325 | Waterway Estates Advanced WWTP | SD | DW | LEE | D-001 | 2012-04-30 | EFA-01 | P |  | P TRP3B | IC25 Statre 7day Chr Ceriodaphnia |  | 100 | 100 | percent | ME - Minimum
FL0030325 | Waterway Estates Advanced WWTP | SD | DW | LEE | D-001 | 2012-04-30 | EFA-01 | Q |  | P TRP3B | IC25 Statre 7day Chr Ceriodaphnia |  | mnr | 100 | percent | ME - Minimum
FL0030325 | Waterway Estates Advanced WWTP | SD | DW | LEE | D-001 | 2012-04-30 | EFA-01 | R |  | P TRP3B | IC25 Statre 7day Chr Ceriodaphnia |  | mnr | 100 | percent | ME - Minimum
FL0030325 | Waterway Estates Advanced WWTP | SD | DW | LEE | D-001 | 2012-04-30 | EFA-01 | P |  | P TRP6C | IC25 Statre 7Day Chr Pimephales |  | 100 | 100 | percent | ME - Minimum
FL0030325 | Waterway Estates Advanced WWTP | SD | DW | LEE | D-001 | 2012-04-30 | EFA-01 | Q |  | P TRP6C | IC25 Statre 7Day Chr Pimephales |  | mnr | 100 | percent | ME - Minimum
FL0030325 | Waterway Estates Advanced WWTP | SD | DW | LEE | D-001 | 2012-04-30 | EFA-01 | R |  | P TRP6C | IC25 Statre 7Day Chr Pimephales |  | mnr | 100 | percent | ME - Minimum
FL0030325 | Waterway Estates Advanced WWTP | SD | DW | LEE | R-001 | 2012-03-31 | FLW-02 | Y |  | P 50050 | Flow |  | 0.75 |  | MGD | AB - Annual Average
FL0030325 | Waterway Estates Advanced WWTP | SD | DW | LEE | R-001 | 2012-03-31 | FLW-02 | 1 |  | P 50050 | Flow |  | 0.66 |  | MGD | MK - Monthly Average
FL0030325 | Waterway Estates Advanced WWTP | SD | DW | LEE | R-001 | 2012-03-31 | EFA-01 | Y |  | P 80082 | BOD, Carbonaceous 5 day, 20C |  | 2.3 |  | MG/L | AB - Annual Average
FL0030325 | Waterway Estates Advanced WWTP | SD | DW | LEE | R-001 | 2012-03-31 | EFA-01 | A |  | P 80082 | BOD, Carbonaceous 5 day, 20C |  | 1 |  | MG/L | MK - Monthly Average
FL0030325 | Waterway Estates Advanced WWTP | SD | DW | LEE | R-001 | 2012-03-31 | EFA-01 | A |  | P 80082 | BOD, Carbonaceous 5 day, 20C |  | 1 |  | MG/L | MB - Maximum
FL0030325 | Waterway Estates Advanced WWTP | SD | DW | LEE | R-001 | 2012-03-31 | EFA-01 | A |  | P 80082 | BOD, Carbonaceous 5 day, 20C |  | 1 |  | MG/L | WA - Weekly Average
FL0030325 | Waterway Estates Advanced WWTP | SD | DW | LEE | R-001 | 2012-03-31 | EFA-01 | A |  | P 00530 | Solids, Total Suspended |  | 0.8 |  | MG/L | MB - Maximum
FL0030325 | Waterway Estates Advanced WWTP | SD | DW | LEE | R-001 | 2012-03-31 | EFA-03 | A |  | P 74055 | Coliform, Fecal |  | 1 |  | #/100ML | MB - Maximum
FL0030325 | Waterway Estates Advanced WWTP | SD | DW | LEE | R-001 | 2012-03-31 | EFA-03 | A |  | P 51005 | Coliform, Fecal, % less than detection |  | 100 |  | PERCENT | MP - Monthly Total
FL0030325 | Waterway Estates Advanced WWTP | SD | DW | LEE | R-001 | 2012-03-31 | EFA-01 | A |  | P 00400 | pH |  | 7 |  | SU | ME - Minimum
FL0030325 | Waterway Estates Advanced WWTP | SD | DW | LEE | R-001 | 2012-03-31 | EFA-01 | A |  | P 00400 | pH |  | 7.6 |  | SU | MB - Maximum
FL0030325 | Waterway Estates Advanced WWTP | SD | DW | LEE | R-001 | 2012-03-31 | EFA-03 | A |  | P 50060 | Chlorine, Total Residual |  | 1 |  | MG/L | ME - Minimum
FL0030325 | Waterway Estates Advanced WWTP | SD | DW | LEE | R-001 | 2012-03-31 | PPI-1 | J |  | P 00070 | Turbidity |  | 2.7 |  | NTU | MB - Maximum
FL0030325 | Waterway Estates Advanced WWTP | SD | DW | LEE | RMP-Q | 2012-03-31 | RMP-01 | + |  | P B0007 | Biosolids Quantity (Transferred) |  | 15.01 |  | DRY TONS | MP - Monthly Total
FL0030325 | Waterway Estates Advanced WWTP | SD | DW | LEE | RMP-Q | 2012-03-31 | RMP-02 | + |  | P B0007 | Biosolids Quantity (Transferred) |  | no data |  | DRY TONS | MP - Monthly Total
FL0030325 | Waterway Estates Advanced WWTP | SD | DW | LEE | RMP-Q | 2012-03-31 | RMP-01 | + |  | P B0008 | Biosolids Quantity (Landfilled) |  | no data |  | DRY TONS | MP - Monthly Total
FL0030325 | Waterway Estates Advanced WWTP | SD | DW | LEE | D-001 | 2012-03-31 | EFA-01 | P |  | P TRP3B | IC25 Statre 7day Chr Ceriodaphnia |  | mnr | 100 | percent | ME - Minimum
FL0030325 | Waterway Estates Advanced WWTP | SD | DW | LEE | D-001 | 2012-03-31 | EFA-01 | Q |  | P TRP3B | IC25 Statre 7day Chr Ceriodaphnia |  | mnr | 100 | percent | ME - Minimum
FL0030325 | Waterway Estates Advanced WWTP | SD | DW | LEE | D-001 | 2012-03-31 | EFA-01 | R |  | P TRP3B | IC25 Statre 7day Chr Ceriodaphnia |  | mnr | 100 | percent | ME - Minimum
FL0030325 | Waterway Estates Advanced WWTP | SD | DW | LEE | D-001 | 2012-03-31 | EFA-01 | P |  | P TRP6C | IC25 Statre 7Day Chr Pimephales |  | mnr | 100 | percent | ME - Minimum
FL0030325 | Waterway Estates Advanced WWTP | SD | DW | LEE | D-001 | 2012-03-31 | EFA-01 | Q |  | P TRP6C | IC25 Statre 7Day Chr Pimephales |  | mnr | 100 | percent | ME - Minimum
FL0030325 | Waterway Estates Advanced WWTP | SD | DW | LEE | D-001 | 2012-03-31 | EFA-01 | R |  | P TRP6C | IC25 Statre 7Day Chr Pimephales |  | mnr | 100 | percent | ME - Minimum
FL0030325 | Waterway Estates Advanced WWTP | SD | DW | LEE | R-001 | 2012-02-29 | FLW-02 | Y |  | P 50050 | Flow |  | 0.75 |  | MGD | AB - Annual Average
FL0030325 | Waterway Estates Advanced WWTP | SD | DW | LEE | R-001 | 2012-02-29 | FLW-02 | 1 |  | P 50050 | Flow |  | 0.68 |  | MGD | MK - Monthly Average
FL0030325 | Waterway Estates Advanced WWTP | SD | DW | LEE | R-001 | 2012-02-29 | EFA-01 | Y |  | P 80082 | BOD, Carbonaceous 5 day, 20C |  | 2.4 |  | MG/L | AB - Annual Average
FL0030325 | Waterway Estates Advanced WWTP | SD | DW | LEE | R-001 | 2012-02-29 | EFA-01 | A |  | P 80082 | BOD, Carbonaceous 5 day, 20C |  | 1 |  | MG/L | WA - Weekly Average
FL0030325 | Waterway Estates Advanced WWTP | SD | DW | LEE | R-001 | 2012-02-29 | EFA-01 | A |  | P 80082 | BOD, Carbonaceous 5 day, 20C |  | 1 |  | MG/L | MB - Maximum
FL0030325 | Waterway Estates Advanced WWTP | SD | DW | LEE | R-001 | 2012-02-29 | EFA-01 | A |  | P 80082 | BOD, Carbonaceous 5 day, 20C |  | 1 |  | MG/L | MK - Monthly Average
FL0030325 | Waterway Estates Advanced WWTP | SD | DW | LEE | R-001 | 2012-02-29 | EFA-01 | A |  | P 00530 | Solids, Total Suspended |  | 1.2 |  | MG/L | MB - Maximum
FL0030325 | Waterway Estates Advanced WWTP | SD | DW | LEE | R-001 | 2012-02-29 | EFA-03 | A |  | P 74055 | Coliform, Fecal |  | 1 |  | #/100ML | MB - Maximum
FL0030325 | Waterway Estates Advanced WWTP | SD | DW | LEE | R-001 | 2012-02-29 | EFA-03 | A |  | P 51005 | Coliform, Fecal, % less than detection |  | 100 |  | PERCENT | MP - Monthly Total
FL0030325 | Waterway Estates Advanced WWTP | SD | DW | LEE | R-001 | 2012-02-29 | EFA-01 | A |  | P 00400 | pH |  | 7.7 |  | SU | MB - Maximum
FL0030325 | Waterway Estates Advanced WWTP | SD | DW | LEE | R-001 | 2012-02-29 | EFA-01 | A |  | P 00400 | pH |  | 7 |  | SU | ME - Minimum
FL0030325 | Waterway Estates Advanced WWTP | SD | DW | LEE | R-001 | 2012-02-29 | EFA-03 | A |  | P 50060 | Chlorine, Total Residual |  | 1 |  | MG/L | ME - Minimum
FL0030325 | Waterway Estates Advanced WWTP | SD | DW | LEE | R-001 | 2012-02-29 | PPI-1 | J |  | P 00070 | Turbidity |  | 2.5 |  | NTU | MB - Maximum
FL0030325 | Waterway Estates Advanced WWTP | SD | DW | LEE | RMP-Q | 2012-02-29 | RMP-01 | + |  | P B0007 | Biosolids Quantity (Transferred) |  | 17.83 |  | DRY TONS | MP - Monthly Total
FL0030325 | Waterway Estates Advanced WWTP | SD | DW | LEE | RMP-Q | 2012-02-29 | RMP-02 | + |  | P B0007 | Biosolids Quantity (Transferred) |  | no data |  | DRY TONS | MP - Monthly Total
FL0030325 | Waterway Estates Advanced WWTP | SD | DW | LEE | RMP-Q | 2012-02-29 | RMP-01 | + |  | P B0008 | Biosolids Quantity (Landfilled) |  | no data |  | DRY TONS | MP - Monthly Total
FL0030325 | Waterway Estates Advanced WWTP | SD | DW | LEE | R-001 | 2012-01-31 | FLW-02 | Y |  | P 50050 | Flow |  | 0.76 |  | MGD | AB - Annual Average
FL0030325 | Waterway Estates Advanced WWTP | SD | DW | LEE | R-001 | 2012-01-31 | FLW-02 | 1 |  | P 50050 | Flow |  | 0.7 |  | MGD | MK - Monthly Average
FL0030325 | Waterway Estates Advanced WWTP | SD | DW | LEE | R-001 | 2012-01-31 | EFA-01 | Y |  | P 80082 | BOD, Carbonaceous 5 day, 20C |  | 2.4 |  | MG/L | AB - Annual Average
FL0030325 | Waterway Estates Advanced WWTP | SD | DW | LEE | R-001 | 2012-01-31 | EFA-01 | A |  | P 80082 | BOD, Carbonaceous 5 day, 20C |  | 1.5 |  | MG/L | MK - Monthly Average
FL0030325 | Waterway Estates Advanced WWTP | SD | DW | LEE | R-001 | 2012-01-31 | EFA-01 | A |  | P 80082 | BOD, Carbonaceous 5 day, 20C |  | 1.5 |  | MG/L | WA - Weekly Average
FL0030325 | Waterway Estates Advanced WWTP | SD | DW | LEE | R-001 | 2012-01-31 | EFA-01 | A |  | P 80082 | BOD, Carbonaceous 5 day, 20C |  | 3.3 |  | MG/L | MB - Maximum
FL0030325 | Waterway Estates Advanced WWTP | SD | DW | LEE | R-001 | 2012-01-31 | EFA-01 | A |  | P 00530 | Solids, Total Suspended |  | 3.3 |  | MG/L | MB - Maximum
FL0030325 | Waterway Estates Advanced WWTP | SD | DW | LEE | R-001 | 2012-01-31 | EFA-03 | A |  | P 74055 | Coliform, Fecal |  | 1 |  | #/100ML | MB - Maximum
FL0030325 | Waterway Estates Advanced WWTP | SD | DW | LEE | R-001 | 2012-01-31 | EFA-03 | A |  | P 51005 | Coliform, Fecal, % less than detection |  | 100 |  | PERCENT | MP - Monthly Total
FL0030325 | Waterway Estates Advanced WWTP | SD | DW | LEE | R-001 | 2012-01-31 | EFA-01 | A |  | P 00400 | pH |  | 7.6 |  | SU | MB - Maximum
FL0030325 | Waterway Estates Advanced WWTP | SD | DW | LEE | R-001 | 2012-01-31 | EFA-01 | A |  | P 00400 | pH |  | 6.8 |  | SU | ME - Minimum
FL0030325 | Waterway Estates Advanced WWTP | SD | DW | LEE | R-001 | 2012-01-31 | EFA-03 | A |  | P 50060 | Chlorine, Total Residual |  | 1.4 |  | MG/L | ME - Minimum
FL0030325 | Waterway Estates Advanced WWTP | SD | DW | LEE | R-001 | 2012-01-31 | PPI-1 | J |  | P 00070 | Turbidity |  | 2.4 |  | NTU | MB - Maximum
FL0030325 | Waterway Estates Advanced WWTP | SD | DW | LEE | RMP-Q | 2012-01-31 | RMP-01 | + |  | P B0007 | Biosolids Quantity (Transferred) |  | 20.77 |  | DRY TONS | MP - Monthly Total
FL0030325 | Waterway Estates Advanced WWTP | SD | DW | LEE | RMP-Q | 2012-01-31 | RMP-02 | + |  | P B0007 | Biosolids Quantity (Transferred) |  | no data |  | DRY TONS | MP - Monthly Total
FL0030325 | Waterway Estates Advanced WWTP | SD | DW | LEE | RMP-Q | 2012-01-31 | RMP-01 | + |  | P B0008 | Biosolids Quantity (Landfilled) |  | no data |  | DRY TONS | MP - Monthly Total
FL0030325 | Waterway Estates Advanced WWTP | SD | DW | LEE | R-001 | 2011-12-31 | FLW-02 | Y |  | P 50050 | Flow |  | 0.76 |  | MGD | AB - Annual Average
FL0030325 | Waterway Estates Advanced WWTP | SD | DW | LEE | R-001 | 2011-12-31 | FLW-02 | 1 |  | P 50050 | Flow |  | 0.71 |  | MGD | MK - Monthly Average
FL0030325 | Waterway Estates Advanced WWTP | SD | DW | LEE | R-001 | 2011-12-31 | EFA-01 | Y |  | P 80082 | BOD, Carbonaceous 5 day, 20C |  | 2.6 |  | MG/L | AB - Annual Average
FL0030325 | Waterway Estates Advanced WWTP | SD | DW | LEE | R-001 | 2011-12-31 | EFA-01 | A |  | P 80082 | BOD, Carbonaceous 5 day, 20C |  | 3.3 |  | MG/L | MK - Monthly Average
FL0030325 | Waterway Estates Advanced WWTP | SD | DW | LEE | R-001 | 2011-12-31 | EFA-01 | A |  | P 80082 | BOD, Carbonaceous 5 day, 20C |  | 3.3 |  | MG/L | WA - Weekly Average
FL0030325 | Waterway Estates Advanced WWTP | SD | DW | LEE | R-001 | 2011-12-31 | EFA-01 | A |  | P 80082 | BOD, Carbonaceous 5 day, 20C |  | 10.1 |  | MG/L | MB - Maximum
FL0030325 | Waterway Estates Advanced WWTP | SD | DW | LEE | R-001 | 2011-12-31 | EFA-01 | A |  | P 00530 | Solids, Total Suspended |  | 0.8 |  | MG/L | MB - Maximum
FL0030325 | Waterway Estates Advanced WWTP | SD | DW | LEE | R-001 | 2011-12-31 | EFA-03 | A |  | P 74055 | Coliform, Fecal |  | 1 |  | #/100ML | MB - Maximum
FL0030325 | Waterway Estates Advanced WWTP | SD | DW | LEE | R-001 | 2011-12-31 | EFA-03 | A |  | P 51005 | Coliform, Fecal, % less than detection |  | 100 |  | PERCENT | MP - Monthly Total
FL0030325 | Waterway Estates Advanced WWTP | SD | DW | LEE | R-001 | 2011-12-31 | EFA-01 | A |  | P 00400 | pH |  | 7.5 |  | SU | MB - Maximum
FL0030325 | Waterway Estates Advanced WWTP | SD | DW | LEE | R-001 | 2011-12-31 | EFA-01 | A |  | P 00400 | pH |  | 6.8 |  | SU | ME - Minimum
FL0030325 | Waterway Estates Advanced WWTP | SD | DW | LEE | R-001 | 2011-12-31 | EFA-03 | A |  | P 50060 | Chlorine, Total Residual |  | 1.6 |  | MG/L | ME - Minimum
FL0030325 | Waterway Estates Advanced WWTP | SD | DW | LEE | R-001 | 2011-12-31 | PPI-1 | J |  | P 00070 | Turbidity |  | 2.6 |  | NTU | MB - Maximum
FL0030325 | Waterway Estates Advanced WWTP | SD | DW | LEE | RMP-Q | 2011-12-31 | RMP-01 | + |  | P B0007 | Biosolids Quantity (Transferred) |  | 19.1 |  | DRY TONS | MP - Monthly Total
FL0030325 | Waterway Estates Advanced WWTP | SD | DW | LEE | RMP-Q | 2011-12-31 | RMP-02 | + |  | P B0007 | Biosolids Quantity (Transferred) |  | no data |  | DRY TONS | MP - Monthly Total
FL0030325 | Waterway Estates Advanced WWTP | SD | DW | LEE | RMP-Q | 2011-12-31 | RMP-01 | + |  | P B0008 | Biosolids Quantity (Landfilled) |  | no data |  | DRY TONS | MP - Monthly Total
FL0030325 | Waterway Estates Advanced WWTP | SD | DW | LEE | D-001 | 2011-12-31 | EFA-01 | S |  | P 50060 | Chlorine, Total Residual |  | mnr | 0.01 | mg/L | MB - Maximum
FL0030325 | Waterway Estates Advanced WWTP | SD | DW | LEE | D-001 | 2011-12-31 | EFA-01 | S |  | P 01119 | Copper, Total Recoverable |  | mnr | 3.7 | ug/L | MB - Maximum
FL0030325 | Waterway Estates Advanced WWTP | SD | DW | LEE | D-001 | 2011-12-31 | EFA-01 | S |  | P 00980 | Iron, Total Recoverable |  | mnr | 0.30 | mg/L | MB - Maximum
FL0030325 | Waterway Estates Advanced WWTP | SD | DW | LEE | D-001 | 2011-12-31 | EFA-01 | S |  | P 00556 | Oil and Grease |  | mnr | Report | mg/L | MB - Maximum
FL0030325 | Waterway Estates Advanced WWTP | SD | DW | LEE | D-001 | 2011-12-31 | EFA-01 | S |  | P 01094 | Zinc, Total Recoverable |  | mnr | Report | ug/L | MB - Maximum
FL0030325 | Waterway Estates Advanced WWTP | SD | DW | LEE | PRT-E | 2011-12-31 | PRT-E | 1 |  | P 00400 | pH |  | 7.3 | Report | SU | ME - Minimum
FL0030325 | Waterway Estates Advanced WWTP | SD | DW | LEE | PRT-E | 2011-12-31 | PRT-E | 1 |  | P 00400 | pH |  | 7.3 | Report | SU | MB - Maximum
FL0030325 | Waterway Estates Advanced WWTP | SD | DW | LEE | PRT-E | 2011-12-31 | PRT-E | 1 |  | P 00552 | Oil And Grease, Hexane Extr Method |  | 1.4 | Report | MG/L | AB - Annual Average
FL0030325 | Waterway Estates Advanced WWTP | SD | DW | LEE | PRT-E | 2011-12-31 | PRT-E | 1 |  | P 00552 | Oil And Grease, Hexane Extr Method |  | 1.4 | Report | MG/L | MB - Maximum
FL0030325 | Waterway Estates Advanced WWTP | SD | DW | LEE | PRT-E | 2011-12-31 | PRT-E | 1 |  | P 34030 | Benzene | < | 0.5 | Report | UG/L | AB - Annual Average
FL0030325 | Waterway Estates Advanced WWTP | SD | DW | LEE | PRT-E | 2011-12-31 | PRT-E | 1 |  | P 34030 | Benzene | < | 0.5 | Report | UG/L | MB - Maximum
FL0030325 | Waterway Estates Advanced WWTP | SD | DW | LEE | PRT-E | 2011-12-31 | PRT-E | 1 |  | P 32104 | Bromoform | < | 0.5 | Report | UG/L | AB - Annual Average
FL0030325 | Waterway Estates Advanced WWTP | SD | DW | LEE | PRT-E | 2011-12-31 | PRT-E | 1 |  | P 32104 | Bromoform | < | 0.5 | Report | UG/L | MB - Maximum
FL0030325 | Waterway Estates Advanced WWTP | SD | DW | LEE | PRT-E | 2011-12-31 | PRT-E | 1 |  | P 32102 | Carbon tetrachloride | < | 0.5 | Report | UG/L | AB - Annual Average
FL0030325 | Waterway Estates Advanced WWTP | SD | DW | LEE | PRT-E | 2011-12-31 | PRT-E | 1 |  | P 32102 | Carbon tetrachloride | < | 0.5 | Report | UG/L | MB - Maximum
FL0030325 | Waterway Estates Advanced WWTP | SD | DW | LEE | PRT-E | 2011-12-31 | PRT-E | 1 |  | P 34301 | Chlorobenzene | < | 0.4 | Report | UG/L | AB - Annual Average
FL0030325 | Waterway Estates Advanced WWTP | SD | DW | LEE | PRT-E | 2011-12-31 | PRT-E | 1 |  | P 34301 | Chlorobenzene | < | 0.4 | Report | UG/L | MB - Maximum
FL0030325 | Waterway Estates Advanced WWTP | SD | DW | LEE | PRT-E | 2011-12-31 | PRT-E | 1 |  | P 34306 | Chlorodibromomethane | < | 0.25 | Report | UG/L | AB - Annual Average
FL0030325 | Waterway Estates Advanced WWTP | SD | DW | LEE | PRT-E | 2011-12-31 | PRT-E | 1 |  | P 34306 | Chlorodibromomethane | < | 0.25 | Report | UG/L | MB - Maximum
FL0030325 | Waterway Estates Advanced WWTP | SD | DW | LEE | PRT-E | 2011-12-31 | PRT-E | 1 |  | P 34311 | Chloroethane, Total Weight | < | 0.61 | Report | UG/L | AB - Annual Average
FL0030325 | Waterway Estates Advanced WWTP | SD | DW | LEE | PRT-E | 2011-12-31 | PRT-E | 1 |  | P 34311 | Chloroethane, Total Weight | < | 0.61 | Report | UG/L | MB - Maximum
FL0030325 | Waterway Estates Advanced WWTP | SD | DW | LEE | PRT-E | 2011-12-31 | PRT-E | 1 |  | P 34576 | 2-chloroethyl vinyl ether (mixed) | < | 5 | Report | UG/L | AB - Annual Average
FL0030325 | Waterway Estates Advanced WWTP | SD | DW | LEE | PRT-E | 2011-12-31 | PRT-E | 1 |  | P 34576 | 2-chloroethyl vinyl ether (mixed) | < | 5 | Report | UG/L | MB - Maximum
FL0030325 | Waterway Estates Advanced WWTP | SD | DW | LEE | PRT-E | 2011-12-31 | PRT-E | 1 |  | P 32106 | Chloroform | < | 0.5 | Report | UG/L | AB - Annual Average
FL0030325 | Waterway Estates Advanced WWTP | SD | DW | LEE | PRT-E | 2011-12-31 | PRT-E | 1 |  | P 32106 | Chloroform | < | 0.5 | Report | UG/L | MB - Maximum
FL0030325 | Waterway Estates Advanced WWTP | SD | DW | LEE | PRT-E | 2011-12-31 | PRT-E | 1 |  | P 32101 | Dichlorobromomethane | < | 0.3 | Report | UG/L | AB - Annual Average
FL0030325 | Waterway Estates Advanced WWTP | SD | DW | LEE | PRT-E | 2011-12-31 | PRT-E | 1 |  | P 32101 | Dichlorobromomethane | < | 0.3 | Report | UG/L | MB - Maximum
FL0030325 | Waterway Estates Advanced WWTP | SD | DW | LEE | PRT-E | 2011-12-31 | PRT-E | 1 |  | P 34496 | 1,1-dichloroethane | < | 0.5 | Report | UG/L | AB - Annual Average
FL0030325 | Waterway Estates Advanced WWTP | SD | DW | LEE | PRT-E | 2011-12-31 | PRT-E | 1 |  | P 34496 | 1,1-dichloroethane | < | 0.5 | Report | UG/L | MB - Maximum
FL0030325 | Waterway Estates Advanced WWTP | SD | DW | LEE | PRT-E | 2011-12-31 | PRT-E | 1 |  | P 32103 | 1,2-dichloroethane | < | 0.5 | Report | UG/L | AB - Annual Average
FL0030325 | Waterway Estates Advanced WWTP | SD | DW | LEE | PRT-E | 2011-12-31 | PRT-E | 1 |  | P 32103 | 1,2-dichloroethane | < | 0.5 | Report | UG/L | MB - Maximum
FL0030325 | Waterway Estates Advanced WWTP | SD | DW | LEE | PRT-E | 2011-12-31 | PRT-E | 1 |  | P 34501 | 1,1-dichloroethylene | < | 0.71 | Report | UG/L | AB - Annual Average
FL0030325 | Waterway Estates Advanced WWTP | SD | DW | LEE | PRT-E | 2011-12-31 | PRT-E | 1 |  | P 34501 | 1,1-dichloroethylene | < | 0.71 | Report | UG/L | MB - Maximum
FL0030325 | Waterway Estates Advanced WWTP | SD | DW | LEE | PRT-E | 2011-12-31 | PRT-E | 1 |  | P 34541 | 1,2-dichloropropane | < | 0.5 | Report | UG/L | AB - Annual Average
FL0030325 | Waterway Estates Advanced WWTP | SD | DW | LEE | PRT-E | 2011-12-31 | PRT-E | 1 |  | P 34541 | 1,2-dichloropropane | < | 0.5 | Report | UG/L | MB - Maximum
FL0030325 | Waterway Estates Advanced WWTP | SD | DW | LEE | PRT-E | 2011-12-31 | PRT-E | 1 |  | P 77163 | 1,3-dichloropropene | < | 0.25 | Report | UG/L | MB - Maximum
FL0030325 | Waterway Estates Advanced WWTP | SD | DW | LEE | PRT-E | 2011-12-31 | PRT-E | 1 |  | P 77163 | 1,3-dichloropropene | < | 0.25 | Report | UG/L | AB - Annual Average
FL0030325 | Waterway Estates Advanced WWTP | SD | DW | LEE | PRT-E | 2011-12-31 | PRT-E | 1 |  | P 34371 | Ethylbenzene | < | 0.5 | Report | UG/L | AB - Annual Average
FL0030325 | Waterway Estates Advanced WWTP | SD | DW | LEE | PRT-E | 2011-12-31 | PRT-E | 1 |  | P 34371 | Ethylbenzene | < | 0.5 | Report | UG/L | MB - Maximum
FL0030325 | Waterway Estates Advanced WWTP | SD | DW | LEE | PRT-E | 2011-12-31 | PRT-E | 1 |  | P 34413 | Methyl bromide | < | 0.5 | Report | UG/L | AB - Annual Average
FL0030325 | Waterway Estates Advanced WWTP | SD | DW | LEE | PRT-E | 2011-12-31 | PRT-E | 1 |  | P 34413 | Methyl bromide | < | 0.5 | Report | UG/L | MB - Maximum
FL0030325 | Waterway Estates Advanced WWTP | SD | DW | LEE | PRT-E | 2011-12-31 | PRT-E | 1 |  | P 34418 | Methyl chloride | < | 0.5 | Report | UG/L | AB - Annual Average
FL0030325 | Waterway Estates Advanced WWTP | SD | DW | LEE | PRT-E | 2011-12-31 | PRT-E | 1 |  | P 34418 | Methyl chloride | < | 0.5 | Report | UG/L | MB - Maximum
FL0030325 | Waterway Estates Advanced WWTP | SD | DW | LEE | PRT-E | 2011-12-31 | PRT-E | 1 |  | P 34423 | Methylene chloride | < | 2.5 | Report | UG/L | AB - Annual Average
FL0030325 | Waterway Estates Advanced WWTP | SD | DW | LEE | PRT-E | 2011-12-31 | PRT-E | 1 |  | P 34423 | Methylene chloride | < | 2.5 | Report | UG/L | MB - Maximum
FL0030325 | Waterway Estates Advanced WWTP | SD | DW | LEE | PRT-E | 2011-12-31 | PRT-E | 1 |  | P 34516 | 1,1,2,2-tetrachloroethane | < | 0.17 | Report | UG/L | AB - Annual Average
FL0030325 | Waterway Estates Advanced WWTP | SD | DW | LEE | PRT-E | 2011-12-31 | PRT-E | 1 |  | P 34516 | 1,1,2,2-tetrachloroethane | < | 0.17 | Report | UG/L | MB - Maximum
FL0030325 | Waterway Estates Advanced WWTP | SD | DW | LEE | PRT-E | 2011-12-31 | PRT-E | 1 |  | P 34475 | Tetrachloroethylene | < | 0.5 | Report | UG/L | AB - Annual Average
FL0030325 | Waterway Estates Advanced WWTP | SD | DW | LEE | PRT-E | 2011-12-31 | PRT-E | 1 |  | P 34475 | Tetrachloroethylene | < | 0.5 | Report | UG/L | MB - Maximum
FL0030325 | Waterway Estates Advanced WWTP | SD | DW | LEE | PRT-E | 2011-12-31 | PRT-E | 1 |  | P 34010 | Toluene | < | 0.5 | Report | UG/L | AB - Annual Average
FL0030325 | Waterway Estates Advanced WWTP | SD | DW | LEE | PRT-E | 2011-12-31 | PRT-E | 1 |  | P 34010 | Toluene | < | 0.5 | Report | UG/L | MB - Maximum
FL0030325 | Waterway Estates Advanced WWTP | SD | DW | LEE | PRT-E | 2011-12-31 | PRT-E | 1 |  | P 34546 | 1,2-trans-dichloroethylene | < | 0.5 | Report | UG/L | AB - Annual Average
FL0030325 | Waterway Estates Advanced WWTP | SD | DW | LEE | PRT-E | 2011-12-31 | PRT-E | 1 |  | P 34546 | 1,2-trans-dichloroethylene | < | 0.5 | Report | UG/L | MB - Maximum
FL0030325 | Waterway Estates Advanced WWTP | SD | DW | LEE | PRT-E | 2011-12-31 | PRT-E | 1 |  | P 34506 | 1,1,1-trichloroethane | < | 0.5 | Report | UG/L | AB - Annual Average
FL0030325 | Waterway Estates Advanced WWTP | SD | DW | LEE | PRT-E | 2011-12-31 | PRT-E | 1 |  | P 34506 | 1,1,1-trichloroethane | < | 0.5 | Report | UG/L | MB - Maximum
FL0030325 | Waterway Estates Advanced WWTP | SD | DW | LEE | PRT-E | 2011-12-31 | PRT-E | 1 |  | P 34511 | 1,1,2-trichloroethane | < | 0.5 | Report | UG/L | AB - Annual Average
FL0030325 | Waterway Estates Advanced WWTP | SD | DW | LEE | PRT-E | 2011-12-31 | PRT-E | 1 |  | P 34511 | 1,1,2-trichloroethane | < | 0.5 | Report | UG/L | MB - Maximum
FL0030325 | Waterway Estates Advanced WWTP | SD | DW | LEE | PRT-E | 2011-12-31 | PRT-E | 1 |  | P 39180 | Trichloroethylene | < | 0.5 | Report | UG/L | AB - Annual Average
FL0030325 | Waterway Estates Advanced WWTP | SD | DW | LEE | PRT-E | 2011-12-31 | PRT-E | 1 |  | P 39180 | Trichloroethylene | < | 0.5 | Report | UG/L | MB - Maximum
FL0030325 | Waterway Estates Advanced WWTP | SD | DW | LEE | PRT-E | 2011-12-31 | PRT-E | 1 |  | P 39175 | Vinyl chloride | < | 0.53 | Report | UG/L | MB - Maximum
FL0030325 | Waterway Estates Advanced WWTP | SD | DW | LEE | PRT-E | 2011-12-31 | PRT-E | 1 |  | P 39175 | Vinyl chloride | < | 0.53 | Report | UG/L | AB - Annual Average
FL0030325 | Waterway Estates Advanced WWTP | SD | DW | LEE | PRT-E | 2011-12-31 | PRT-E | 1 |  | P 34586 | 2-chlorophenol | < | 0.73 | Report | UG/L | AB - Annual Average
FL0030325 | Waterway Estates Advanced WWTP | SD | DW | LEE | PRT-E | 2011-12-31 | PRT-E | 1 |  | P 34586 | 2-chlorophenol | < | 0.73 | Report | UG/L | MB - Maximum
FL0030325 | Waterway Estates Advanced WWTP | SD | DW | LEE | PRT-E | 2011-12-31 | PRT-E | 1 |  | P 34601 | 2,4-dichlorophenol | < | 0.6 | Report | UG/L | AB - Annual Average
FL0030325 | Waterway Estates Advanced WWTP | SD | DW | LEE | PRT-E | 2011-12-31 | PRT-E | 1 |  | P 34601 | 2,4-dichlorophenol | < | 0.6 | Report | UG/L | MB - Maximum
FL0030325 | Waterway Estates Advanced WWTP | SD | DW | LEE | PRT-E | 2011-12-31 | PRT-E | 1 |  | P 34606 | 2,4-dimethylphenol | < | 1.7 | Report | UG/L | AB - Annual Average
FL0030325 | Waterway Estates Advanced WWTP | SD | DW | LEE | PRT-E | 2011-12-31 | PRT-E | 1 |  | P 34606 | 2,4-dimethylphenol | < | 1.7 | Report | UG/L | MB - Maximum
FL0030325 | Waterway Estates Advanced WWTP | SD | DW | LEE | PRT-E | 2011-12-31 | PRT-E | 1 |  | P 34657 | 4,6-dinitro-o-cresol | < | 1.7 | Report | UG/L | AB - Annual Average
FL0030325 | Waterway Estates Advanced WWTP | SD | DW | LEE | PRT-E | 2011-12-31 | PRT-E | 1 |  | P 34657 | 4,6-dinitro-o-cresol | < | 1.7 | Report | UG/L | MB - Maximum
FL0030325 | Waterway Estates Advanced WWTP | SD | DW | LEE | PRT-E | 2011-12-31 | PRT-E | 1 |  | P 34616 | 2,4-dinitrophenol | < | 0.57 | Report | UG/L | AB - Annual Average
FL0030325 | Waterway Estates Advanced WWTP | SD | DW | LEE | PRT-E | 2011-12-31 | PRT-E | 1 |  | P 34616 | 2,4-dinitrophenol | < | 0.57 | Report | UG/L | MB - Maximum
FL0030325 | Waterway Estates Advanced WWTP | SD | DW | LEE | PRT-E | 2011-12-31 | PRT-E | 1 |  | P 34591 | 2-nitrophenol | < | 0.87 | Report | UG/L | AB - Annual Average
FL0030325 | Waterway Estates Advanced WWTP | SD | DW | LEE | PRT-E | 2011-12-31 | PRT-E | 1 |  | P 34591 | 2-nitrophenol | < | 0.87 | Report | UG/L | MB - Maximum
FL0030325 | Waterway Estates Advanced WWTP | SD | DW | LEE | PRT-E | 2011-12-31 | PRT-E | 1 |  | P 34646 | 4-nitrophenol | < | 1.2 | Report | UG/L | AB - Annual Average
FL0030325 | Waterway Estates Advanced WWTP | SD | DW | LEE | PRT-E | 2011-12-31 | PRT-E | 1 |  | P 34646 | 4-nitrophenol | < | 1.2 | Report | UG/L | MB - Maximum
FL0030325 | Waterway Estates Advanced WWTP | SD | DW | LEE | PRT-E | 2011-12-31 | PRT-E | 1 |  | P 82627 | P-Chloro-M-Cresol | < | 0.66 | Report | UG/L | AB - Annual Average
FL0030325 | Waterway Estates Advanced WWTP | SD | DW | LEE | PRT-E | 2011-12-31 | PRT-E | 1 |  | P 82627 | P-Chloro-M-Cresol | < | 0.66 | Report | UG/L | MB - Maximum
FL0030325 | Waterway Estates Advanced WWTP | SD | DW | LEE | PRT-E | 2011-12-31 | PRT-E | 1 |  | P 39032 | Pentachlorophenol | < | 0.71 | Report | UG/L | AB - Annual Average
FL0030325 | Waterway Estates Advanced WWTP | SD | DW | LEE | PRT-E | 2011-12-31 | PRT-E | 1 |  | P 39032 | Pentachlorophenol | < | 0.71 | Report | UG/L | MB - Maximum
FL0030325 | Waterway Estates Advanced WWTP | SD | DW | LEE | PRT-E | 2011-12-31 | PRT-E | 1 |  | P 34694 | Phenol, Single Compound | < | 0.58 | Report | UG/L | AB - Annual Average
FL0030325 | Waterway Estates Advanced WWTP | SD | DW | LEE | PRT-E | 2011-12-31 | PRT-E | 1 |  | P 34694 | Phenol, Single Compound | < | 0.58 | Report | UG/L | MB - Maximum
FL0030325 | Waterway Estates Advanced WWTP | SD | DW | LEE | PRT-E | 2011-12-31 | PRT-E | 1 |  | P 34621 | 2,4,6-trichlorophenol | < | 0.74 | Report | UG/L | AB - Annual Average
FL0030325 | Waterway Estates Advanced WWTP | SD | DW | LEE | PRT-E | 2011-12-31 | PRT-E | 1 |  | P 34621 | 2,4,6-trichlorophenol | < | 0.74 | Report | UG/L | MB - Maximum
FL0030325 | Waterway Estates Advanced WWTP | SD | DW | LEE | PRT-E | 2011-12-31 | PRT-E | 1 |  | P 34205 | Acenaphthene | < | 0.92 | Report | UG/L | AB - Annual Average
FL0030325 | Waterway Estates Advanced WWTP | SD | DW | LEE | PRT-E | 2011-12-31 | PRT-E | 1 |  | P 34205 | Acenaphthene | < | 0.92 | Report | UG/L | MB - Maximum
FL0030325 | Waterway Estates Advanced WWTP | SD | DW | LEE | PRT-E | 2011-12-31 | PRT-E | 1 |  | P 34200 | Acenaphthylene | < | 1 | Report | UG/L | AB - Annual Average
FL0030325 | Waterway Estates Advanced WWTP | SD | DW | LEE | PRT-E | 2011-12-31 | PRT-E | 1 |  | P 34200 | Acenaphthylene | < | 1 | Report | UG/L | MB - Maximum
FL0030325 | Waterway Estates Advanced WWTP | SD | DW | LEE | PRT-E | 2011-12-31 | PRT-E | 1 |  | P 34220 | Anthracene | < | 0.64 | Report | UG/L | AB - Annual Average
FL0030325 | Waterway Estates Advanced WWTP | SD | DW | LEE | PRT-E | 2011-12-31 | PRT-E | 1 |  | P 34220 | Anthracene | < | 0.64 | Report | UG/L | MB - Maximum
FL0030325 | Waterway Estates Advanced WWTP | SD | DW | LEE | PRT-E | 2011-12-31 | PRT-E | 1 |  | P 39120 | Benzidine | < | 0.82 | Report | UG/L | AB - Annual Average
FL0030325 | Waterway Estates Advanced WWTP | SD | DW | LEE | PRT-E | 2011-12-31 | PRT-E | 1 |  | P 39120 | Benzidine | < | 0.82 | Report | UG/L | MB - Maximum
FL0030325 | Waterway Estates Advanced WWTP | SD | DW | LEE | PRT-E | 2011-12-31 | PRT-E | 1 |  | P 34526 | Benzo(a)anthracene | < | 0.67 | Report | UG/L | AB - Annual Average
FL0030325 | Waterway Estates Advanced WWTP | SD | DW | LEE | PRT-E | 2011-12-31 | PRT-E | 1 |  | P 34526 | Benzo(a)anthracene | < | 0.67 | Report | UG/L | MB - Maximum
FL0030325 | Waterway Estates Advanced WWTP | SD | DW | LEE | PRT-E | 2011-12-31 | PRT-E | 1 |  | P 34247 | Benzo(a)pyrene | < | 0.62 | Report | UG/L | AB - Annual Average
FL0030325 | Waterway Estates Advanced WWTP | SD | DW | LEE | PRT-E | 2011-12-31 | PRT-E | 1 |  | P 34247 | Benzo(a)pyrene | < | 0.62 | Report | UG/L | MB - Maximum
FL0030325 | Waterway Estates Advanced WWTP | SD | DW | LEE | PRT-E | 2011-12-31 | PRT-E | 1 |  | P 79531 | Benzo(b)fluoranthene (3,4-benzo) | < | 0.66 | Report | UG/L | AB - Annual Average
FL0030325 | Waterway Estates Advanced WWTP | SD | DW | LEE | PRT-E | 2011-12-31 | PRT-E | 1 |  | P 79531 | Benzo(b)fluoranthene (3,4-benzo) | < | 0.66 | Report | UG/L | MB - Maximum
FL0030325 | Waterway Estates Advanced WWTP | SD | DW | LEE | PRT-E | 2011-12-31 | PRT-E | 1 |  | P 34521 | Benzo(ghi)perylene | < | 0.73 | Report | UG/L | AB - Annual Average
FL0030325 | Waterway Estates Advanced WWTP | SD | DW | LEE | PRT-E | 2011-12-31 | PRT-E | 1 |  | P 34521 | Benzo(ghi)perylene | < | 0.73 | Report | UG/L | MB - Maximum
FL0030325 | Waterway Estates Advanced WWTP | SD | DW | LEE | PRT-E | 2011-12-31 | PRT-E | 1 |  | P 34242 | Benzo(k)fluoranthene | < | 0.55 | Report | UG/L | AB - Annual Average
FL0030325 | Waterway Estates Advanced WWTP | SD | DW | LEE | PRT-E | 2011-12-31 | PRT-E | 1 |  | P 34242 | Benzo(k)fluoranthene | < | 0.55 | Report | UG/L | MB - Maximum
FL0030325 | Waterway Estates Advanced WWTP | SD | DW | LEE | PRT-E | 2011-12-31 | PRT-E | 1 |  | P 34278 | Bis (2-chloroethoxy) methane | < | 3.2 | Report | UG/L | AB - Annual Average
FL0030325 | Waterway Estates Advanced WWTP | SD | DW | LEE | PRT-E | 2011-12-31 | PRT-E | 1 |  | P 34278 | Bis (2-chloroethoxy) methane | < | 3.2 | Report | UG/L | MB - Maximum
FL0030325 | Waterway Estates Advanced WWTP | SD | DW | LEE | PRT-E | 2011-12-31 | PRT-E | 1 |  | P 34273 | Bis (2-chloroethyl) ether | < | 0.8 | Report | UG/L | AB - Annual Average
FL0030325 | Waterway Estates Advanced WWTP | SD | DW | LEE | PRT-E | 2011-12-31 | PRT-E | 1 |  | P 34273 | Bis (2-chloroethyl) ether | < | 0.8 | Report | UG/L | MB - Maximum
FL0030325 | Waterway Estates Advanced WWTP | SD | DW | LEE | PRT-E | 2011-12-31 | PRT-E | 1 |  | P 34283 | Bis (2-chloroisopropyl) ether | < | 0.78 | Report | UG/L | AB - Annual Average
FL0030325 | Waterway Estates Advanced WWTP | SD | DW | LEE | PRT-E | 2011-12-31 | PRT-E | 1 |  | P 34283 | Bis (2-chloroisopropyl) ether | < | 0.78 | Report | UG/L | MB - Maximum
FL0030325 | Waterway Estates Advanced WWTP | SD | DW | LEE | PRT-E | 2011-12-31 | PRT-E | 1 |  | P 39100 | Bis (2-ethylhexyl) phthalate | < | 0.86 | Report | UG/L | AB - Annual Average
FL0030325 | Waterway Estates Advanced WWTP | SD | DW | LEE | PRT-E | 2011-12-31 | PRT-E | 1 |  | P 39100 | Bis (2-ethylhexyl) phthalate | < | 0.86 | Report | UG/L | MB - Maximum
FL0030325 | Waterway Estates Advanced WWTP | SD | DW | LEE | PRT-E | 2011-12-31 | PRT-E | 1 |  | P 34636 | 4-bromophenyl phenyl ether | < | 0.72 | Report | UG/L | AB - Annual Average
FL0030325 | Waterway Estates Advanced WWTP | SD | DW | LEE | PRT-E | 2011-12-31 | PRT-E | 1 |  | P 34636 | 4-bromophenyl phenyl ether | < | 0.72 | Report | UG/L | MB - Maximum
FL0030325 | Waterway Estates Advanced WWTP | SD | DW | LEE | PRT-E | 2011-12-31 | PRT-E | 1 |  | P 34292 | Butyl benzyl phthalate | < | 0.77 | Report | UG/L | AB - Annual Average
FL0030325 | Waterway Estates Advanced WWTP | SD | DW | LEE | PRT-E | 2011-12-31 | PRT-E | 1 |  | P 34292 | Butyl benzyl phthalate | < | 0.77 | Report | UG/L | MB - Maximum
FL0030325 | Waterway Estates Advanced WWTP | SD | DW | LEE | PRT-E | 2011-12-31 | PRT-E | 1 |  | P 34581 | 2-chloronaphthalene | < | 0.86 | Report | UG/L | AB - Annual Average
FL0030325 | Waterway Estates Advanced WWTP | SD | DW | LEE | PRT-E | 2011-12-31 | PRT-E | 1 |  | P 34581 | 2-chloronaphthalene | < | 0.86 | Report | UG/L | MB - Maximum
FL0030325 | Waterway Estates Advanced WWTP | SD | DW | LEE | PRT-E | 2011-12-31 | PRT-E | 1 |  | P 34641 | 4-chlorophenyl phenyl ether | < | 0.67 | Report | UG/L | AB - Annual Average
FL0030325 | Waterway Estates Advanced WWTP | SD | DW | LEE | PRT-E | 2011-12-31 | PRT-E | 1 |  | P 34641 | 4-chlorophenyl phenyl ether | < | 0.67 | Report | UG/L | MB - Maximum
FL0030325 | Waterway Estates Advanced WWTP | SD | DW | LEE | PRT-E | 2011-12-31 | PRT-E | 1 |  | P 34320 | Chrysene | < | 0.4 | Report | UG/L | AB - Annual Average
FL0030325 | Waterway Estates Advanced WWTP | SD | DW | LEE | PRT-E | 2011-12-31 | PRT-E | 1 |  | P 34320 | Chrysene | < | 0.4 | Report | UG/L | MB - Maximum
FL0030325 | Waterway Estates Advanced WWTP | SD | DW | LEE | PRT-E | 2011-12-31 | PRT-E | 1 |  | P 34556 | Dibenzo (a,h) anthracene | < | 0.7 | Report | UG/L | AB - Annual Average
FL0030325 | Waterway Estates Advanced WWTP | SD | DW | LEE | PRT-E | 2011-12-31 | PRT-E | 1 |  | P 34556 | Dibenzo (a,h) anthracene | < | 0.7 | Report | UG/L | MB - Maximum
FL0030325 | Waterway Estates Advanced WWTP | SD | DW | LEE | PRT-E | 2011-12-31 | PRT-E | 1 |  | P 34536 | 1,2-dichlorobenzene | < | 0.5 | Report | UG/L | AB - Annual Average
FL0030325 | Waterway Estates Advanced WWTP | SD | DW | LEE | PRT-E | 2011-12-31 | PRT-E | 1 |  | P 34536 | 1,2-dichlorobenzene | < | 0.5 | Report | UG/L | MB - Maximum
FL0030325 | Waterway Estates Advanced WWTP | SD | DW | LEE | PRT-E | 2011-12-31 | PRT-E | 1 |  | P 34566 | 1,3-dichlorobenzene | < | 0.5 | Report | UG/L | AB - Annual Average
FL0030325 | Waterway Estates Advanced WWTP | SD | DW | LEE | PRT-E | 2011-12-31 | PRT-E | 1 |  | P 34566 | 1,3-dichlorobenzene | < | 0.5 | Report | UG/L | MB - Maximum
FL0030325 | Waterway Estates Advanced WWTP | SD | DW | LEE | PRT-E | 2011-12-31 | PRT-E | 1 |  | P 34571 | 1,4-dichlorobenzene | < | 0.5 | Report | UG/L | AB - Annual Average
FL0030325 | Waterway Estates Advanced WWTP | SD | DW | LEE | PRT-E | 2011-12-31 | PRT-E | 1 |  | P 34571 | 1,4-dichlorobenzene | < | 0.5 | Report | UG/L | MB - Maximum
FL0030325 | Waterway Estates Advanced WWTP | SD | DW | LEE | PRT-E | 2011-12-31 | PRT-E | 1 |  | P 34631 | 3,3'-dichlorobenzidine | < | 0.74 | Report | UG/L | AB - Annual Average
FL0030325 | Waterway Estates Advanced WWTP | SD | DW | LEE | PRT-E | 2011-12-31 | PRT-E | 1 |  | P 34631 | 3,3'-dichlorobenzidine | < | 0.74 | Report | UG/L | MB - Maximum
FL0030325 | Waterway Estates Advanced WWTP | SD | DW | LEE | PRT-E | 2011-12-31 | PRT-E | 1 |  | P 34336 | Diethyl phthalate | < | 0.55 | Report | UG/L | AB - Annual Average
FL0030325 | Waterway Estates Advanced WWTP | SD | DW | LEE | PRT-E | 2011-12-31 | PRT-E | 1 |  | P 34336 | Diethyl phthalate | < | 0.55 | Report | UG/L | MB - Maximum
FL0030325 | Waterway Estates Advanced WWTP | SD | DW | LEE | PRT-E | 2011-12-31 | PRT-E | 1 |  | P 34341 | Dimethyl phthalate | < | 0.68 | Report | UG/L | AB - Annual Average
FL0030325 | Waterway Estates Advanced WWTP | SD | DW | LEE | PRT-E | 2011-12-31 | PRT-E | 1 |  | P 34341 | Dimethyl phthalate | < | 0.68 | Report | UG/L | MB - Maximum
FL0030325 | Waterway Estates Advanced WWTP | SD | DW | LEE | PRT-E | 2011-12-31 | PRT-E | 1 |  | P 39110 | Di-n-butyl phthalate | < | 1.4 | Report | UG/L | AB - Annual Average
FL0030325 | Waterway Estates Advanced WWTP | SD | DW | LEE | PRT-E | 2011-12-31 | PRT-E | 1 |  | P 39110 | Di-n-butyl phthalate | < | 1.4 | Report | UG/L | MB - Maximum
FL0030325 | Waterway Estates Advanced WWTP | SD | DW | LEE | PRT-E | 2011-12-31 | PRT-E | 1 |  | P 34611 | 2,4-dinitrotoluene | < | 0.68 | Report | UG/L | AB - Annual Average
FL0030325 | Waterway Estates Advanced WWTP | SD | DW | LEE | PRT-E | 2011-12-31 | PRT-E | 1 |  | P 34611 | 2,4-dinitrotoluene | < | 0.68 | Report | UG/L | MB - Maximum
FL0030325 | Waterway Estates Advanced WWTP | SD | DW | LEE | PRT-E | 2011-12-31 | PRT-E | 1 |  | P 34626 | 2,6-dinitrotoluene | < | 0.96 | Report | UG/L | AB - Annual Average
FL0030325 | Waterway Estates Advanced WWTP | SD | DW | LEE | PRT-E | 2011-12-31 | PRT-E | 1 |  | P 34626 | 2,6-dinitrotoluene | < | 0.96 | Report | UG/L | MB - Maximum
FL0030325 | Waterway Estates Advanced WWTP | SD | DW | LEE | PRT-E | 2011-12-31 | PRT-E | 1 |  | P 34596 | Di-n-octyl phthalate | < | 0.96 | Report | UG/L | AB - Annual Average
FL0030325 | Waterway Estates Advanced WWTP | SD | DW | LEE | PRT-E | 2011-12-31 | PRT-E | 1 |  | P 34596 | Di-n-octyl phthalate | < | 0.96 | Report | UG/L | MB - Maximum
FL0030325 | Waterway Estates Advanced WWTP | SD | DW | LEE | PRT-E | 2011-12-31 | PRT-E | 1 |  | P 34346 | 1,2-diphenylhydrazine | < | 0.71 | Report | UG/L | AB - Annual Average
FL0030325 | Waterway Estates Advanced WWTP | SD | DW | LEE | PRT-E | 2011-12-31 | PRT-E | 1 |  | P 34346 | 1,2-diphenylhydrazine | < | 0.71 | Report | UG/L | MB - Maximum
FL0030325 | Waterway Estates Advanced WWTP | SD | DW | LEE | PRT-E | 2011-12-31 | PRT-E | 1 |  | P 34376 | Fluoranthene | < | 0.58 | Report | UG/L | AB - Annual Average
FL0030325 | Waterway Estates Advanced WWTP | SD | DW | LEE | PRT-E | 2011-12-31 | PRT-E | 1 |  | P 34376 | Fluoranthene | < | 0.58 | Report | UG/L | MB - Maximum
FL0030325 | Waterway Estates Advanced WWTP | SD | DW | LEE | PRT-E | 2011-12-31 | PRT-E | 1 |  | P 34381 | Fluorene | < | 0.6 | Report | UG/L | AB - Annual Average
FL0030325 | Waterway Estates Advanced WWTP | SD | DW | LEE | PRT-E | 2011-12-31 | PRT-E | 1 |  | P 34381 | Fluorene | < | 0.6 | Report | UG/L | MB - Maximum
FL0030325 | Waterway Estates Advanced WWTP | SD | DW | LEE | PRT-E | 2011-12-31 | PRT-E | 1 |  | P 39700 | Hexachlorobenzene | < | 0.86 | Report | UG/L | AB - Annual Average
FL0030325 | Waterway Estates Advanced WWTP | SD | DW | LEE | PRT-E | 2011-12-31 | PRT-E | 1 |  | P 39700 | Hexachlorobenzene | < | 0.86 | Report | UG/L | MB - Maximum
FL0030325 | Waterway Estates Advanced WWTP | SD | DW | LEE | PRT-E | 2011-12-31 | PRT-E | 1 |  | P 39702 | Hexachlorobutadiene | < | 1.2 | Report | UG/L | AB - Annual Average
FL0030325 | Waterway Estates Advanced WWTP | SD | DW | LEE | PRT-E | 2011-12-31 | PRT-E | 1 |  | P 39702 | Hexachlorobutadiene | < | 1.2 | Report | UG/L | MB - Maximum
FL0030325 | Waterway Estates Advanced WWTP | SD | DW | LEE | PRT-E | 2011-12-31 | PRT-E | 1 |  | P 34386 | Hexachlorocyclopentadiene | < | 1.4 | Report | UG/L | AB - Annual Average
FL0030325 | Waterway Estates Advanced WWTP | SD | DW | LEE | PRT-E | 2011-12-31 | PRT-E | 1 |  | P 34386 | Hexachlorocyclopentadiene | < | 1.4 | Report | UG/L | MB - Maximum
FL0030325 | Waterway Estates Advanced WWTP | SD | DW | LEE | PRT-E | 2011-12-31 | PRT-E | 1 |  | P 34396 | Hexachloroethane | < | 0.76 | Report | UG/L | AB - Annual Average
FL0030325 | Waterway Estates Advanced WWTP | SD | DW | LEE | PRT-E | 2011-12-31 | PRT-E | 1 |  | P 34396 | Hexachloroethane | < | 0.76 | Report | UG/L | MB - Maximum
FL0030325 | Waterway Estates Advanced WWTP | SD | DW | LEE | PRT-E | 2011-12-31 | PRT-E | 1 |  | P 34403 | Indeno (1,2,3-Cd) pyrene | < | 0.78 | Report | UG/L | AB - Annual Average
FL0030325 | Waterway Estates Advanced WWTP | SD | DW | LEE | PRT-E | 2011-12-31 | PRT-E | 1 |  | P 34403 | Indeno (1,2,3-Cd) pyrene | < | 0.78 | Report | UG/L | MB - Maximum
FL0030325 | Waterway Estates Advanced WWTP | SD | DW | LEE | PRT-E | 2011-12-31 | PRT-E | 1 |  | P 34408 | Isophorone | < | 0.78 | Report | UG/L | AB - Annual Average
FL0030325 | Waterway Estates Advanced WWTP | SD | DW | LEE | PRT-E | 2011-12-31 | PRT-E | 1 |  | P 34408 | Isophorone | < | 0.78 | Report | UG/L | MB - Maximum
FL0030325 | Waterway Estates Advanced WWTP | SD | DW | LEE | PRT-E | 2011-12-31 | PRT-E | 1 |  | P 34696 | Naphthalene | < | 0.83 | Report | UG/L | AB - Annual Average
FL0030325 | Waterway Estates Advanced WWTP | SD | DW | LEE | PRT-E | 2011-12-31 | PRT-E | 1 |  | P 34696 | Naphthalene | < | 0.83 | Report | UG/L | MB - Maximum
FL0030325 | Waterway Estates Advanced WWTP | SD | DW | LEE | PRT-E | 2011-12-31 | PRT-E | 1 |  | P 34447 | Nitrobenzene | < | 1.2 | Report | UG/L | AB - Annual Average
FL0030325 | Waterway Estates Advanced WWTP | SD | DW | LEE | PRT-E | 2011-12-31 | PRT-E | 1 |  | P 34447 | Nitrobenzene | < | 1.2 | Report | UG/L | MB - Maximum
FL0030325 | Waterway Estates Advanced WWTP | SD | DW | LEE | PRT-E | 2011-12-31 | PRT-E | 1 |  | P 34438 | N-nitrosodimethylamine | < | 1 | Report | UG/L | AB - Annual Average
FL0030325 | Waterway Estates Advanced WWTP | SD | DW | LEE | PRT-E | 2011-12-31 | PRT-E | 1 |  | P 34438 | N-nitrosodimethylamine | < | 1 | Report | UG/L | MB - Maximum
FL0030325 | Waterway Estates Advanced WWTP | SD | DW | LEE | PRT-E | 2011-12-31 | PRT-E | 1 |  | P 34428 | N-nitrosodi-n-propylamine | < | 1 | Report | UG/L | AB - Annual Average
FL0030325 | Waterway Estates Advanced WWTP | SD | DW | LEE | PRT-E | 2011-12-31 | PRT-E | 1 |  | P 34428 | N-nitrosodi-n-propylamine | < | 1 | Report | UG/L | MB - Maximum
FL0030325 | Waterway Estates Advanced WWTP | SD | DW | LEE | PRT-E | 2011-12-31 | PRT-E | 1 |  | P 34433 | N-nitrosodiphenylamine | < | 0.53 | Report | UG/L | MB - Maximum
FL0030325 | Waterway Estates Advanced WWTP | SD | DW | LEE | PRT-E | 2011-12-31 | PRT-E | 1 |  | P 34433 | N-nitrosodiphenylamine | < | 0.53 | Report | UG/L | AB - Annual Average
FL0030325 | Waterway Estates Advanced WWTP | SD | DW | LEE | PRT-E | 2011-12-31 | PRT-E | 1 |  | P 34461 | Phenanthrene | < | 0.56 | Report | UG/L | AB - Annual Average
FL0030325 | Waterway Estates Advanced WWTP | SD | DW | LEE | PRT-E | 2011-12-31 | PRT-E | 1 |  | P 34461 | Phenanthrene | < | 0.56 | Report | UG/L | MB - Maximum
FL0030325 | Waterway Estates Advanced WWTP | SD | DW | LEE | PRT-E | 2011-12-31 | PRT-E | 1 |  | P 34469 | Pyrene | < | 0.73 | Report | UG/L | AB - Annual Average
FL0030325 | Waterway Estates Advanced WWTP | SD | DW | LEE | PRT-E | 2011-12-31 | PRT-E | 1 |  | P 34469 | Pyrene | < | 0.73 | Report | UG/L | MB - Maximum
FL0030325 | Waterway Estates Advanced WWTP | SD | DW | LEE | PRT-E | 2011-12-31 | PRT-E | 1 |  | P 34551 | 1,2,4-trichlorobenzene | < | 0.89 | Report | UG/L | AB - Annual Average
FL0030325 | Waterway Estates Advanced WWTP | SD | DW | LEE | PRT-E | 2011-12-31 | PRT-E | 1 |  | P 34551 | 1,2,4-trichlorobenzene | < | 0.89 | Report | UG/L | MB - Maximum
FL0030325 | Waterway Estates Advanced WWTP | SD | DW | LEE | PRT-E | 2011-12-31 | PRT-E | 1 |  | P 39330 | Aldrin | < | 0.0061 | Report | UG/L | MB - Maximum
FL0030325 | Waterway Estates Advanced WWTP | SD | DW | LEE | PRT-E | 2011-12-31 | PRT-E | 1 |  | P 39330 | Aldrin | < | 0.0061 | Report | UG/L | AB - Annual Average
FL0030325 | Waterway Estates Advanced WWTP | SD | DW | LEE | PRT-E | 2011-12-31 | PRT-E | 1 |  | P 34253 | Alpha-bhc, Dissolved | < | 0.0041 | Report | UG/L | AB - Annual Average
FL0030325 | Waterway Estates Advanced WWTP | SD | DW | LEE | PRT-E | 2011-12-31 | PRT-E | 1 |  | P 34253 | Alpha-bhc, Dissolved | < | 0.0041 | Report | UG/L | MB - Maximum
FL0030325 | Waterway Estates Advanced WWTP | SD | DW | LEE | PRT-E | 2011-12-31 | PRT-E | 1 |  | P 39338 | B-bhc-beta | < | 0.0061 | Report | UG/L | MB - Maximum
FL0030325 | Waterway Estates Advanced WWTP | SD | DW | LEE | PRT-E | 2011-12-31 | PRT-E | 1 |  | P 39338 | B-bhc-beta | < | 0.0061 | Report | UG/L | AB - Annual Average
FL0030325 | Waterway Estates Advanced WWTP | SD | DW | LEE | PRT-E | 2011-12-31 | PRT-E | 1 |  | P 39782 | Gamma BHC (Lindane) | < | 0.0041 | Report | UG/L | MB - Maximum
FL0030325 | Waterway Estates Advanced WWTP | SD | DW | LEE | PRT-E | 2011-12-31 | PRT-E | 1 |  | P 39782 | Gamma BHC (Lindane) | < | 0.0041 | Report | UG/L | AB - Annual Average
FL0030325 | Waterway Estates Advanced WWTP | SD | DW | LEE | PRT-E | 2011-12-31 | PRT-E | 1 |  | P 34259 | Delta benzene hexachloride | < | 0.0061 | Report | UG/L | MB - Maximum
FL0030325 | Waterway Estates Advanced WWTP | SD | DW | LEE | PRT-E | 2011-12-31 | PRT-E | 1 |  | P 34259 | Delta benzene hexachloride | < | 0.0061 | Report | UG/L | AB - Annual Average
FL0030325 | Waterway Estates Advanced WWTP | SD | DW | LEE | PRT-E | 2011-12-31 | PRT-E | 1 |  | P 39350 | Chlordane (tech mix. and metabolites) | < | 0.081 | Report | UG/L | AB - Annual Average
FL0030325 | Waterway Estates Advanced WWTP | SD | DW | LEE | PRT-E | 2011-12-31 | PRT-E | 1 |  | P 39350 | Chlordane (tech mix. and metabolites) | < | 0.081 | Report | UG/L | MB - Maximum
FL0030325 | Waterway Estates Advanced WWTP | SD | DW | LEE | PRT-E | 2011-12-31 | PRT-E | 1 |  | P 39300 | 4,4'-DDT (p,p'-DDT) | < | 0.0051 | Report | UG/L | MB - Maximum
FL0030325 | Waterway Estates Advanced WWTP | SD | DW | LEE | PRT-E | 2011-12-31 | PRT-E | 1 |  | P 39300 | 4,4'-DDT (p,p'-DDT) | < | 0.0051 | Report | UG/L | AB - Annual Average
FL0030325 | Waterway Estates Advanced WWTP | SD | DW | LEE | PRT-E | 2011-12-31 | PRT-E | 1 |  | P 39320 | 4,4'-DDE (p,p'-DDE) | < | 0.0081 | Report | UG/L | MB - Maximum
FL0030325 | Waterway Estates Advanced WWTP | SD | DW | LEE | PRT-E | 2011-12-31 | PRT-E | 1 |  | P 39320 | 4,4'-DDE (p,p'-DDE) | < | 0.0081 | Report | UG/L | AB - Annual Average
FL0030325 | Waterway Estates Advanced WWTP | SD | DW | LEE | PRT-E | 2011-12-31 | PRT-E | 1 |  | P 39310 | 4,4'-DDD (p,p'-DDD) | < | 0.0051 | Report | UG/L | AB - Annual Average
FL0030325 | Waterway Estates Advanced WWTP | SD | DW | LEE | PRT-E | 2011-12-31 | PRT-E | 1 |  | P 39310 | 4,4'-DDD (p,p'-DDD) | < | 0.0051 | Report | UG/L | MB - Maximum
FL0030325 | Waterway Estates Advanced WWTP | SD | DW | LEE | PRT-E | 2011-12-31 | PRT-E | 1 |  | P 39380 | Dieldrin | < | 0.0051 | Report | UG/L | AB - Annual Average
FL0030325 | Waterway Estates Advanced WWTP | SD | DW | LEE | PRT-E | 2011-12-31 | PRT-E | 1 |  | P 39380 | Dieldrin | < | 0.0051 | Report | UG/L | MB - Maximum
FL0030325 | Waterway Estates Advanced WWTP | SD | DW | LEE | PRT-E | 2011-12-31 | PRT-E | 1 |  | P 34361 | A-endosulfan-alpha | < | 0.0051 | Report | UG/L | MB - Maximum
FL0030325 | Waterway Estates Advanced WWTP | SD | DW | LEE | PRT-E | 2011-12-31 | PRT-E | 1 |  | P 34361 | A-endosulfan-alpha | < | 0.0051 | Report | UG/L | AB - Annual Average
FL0030325 | Waterway Estates Advanced WWTP | SD | DW | LEE | PRT-E | 2011-12-31 | PRT-E | 1 |  | P 34356 | B-endosulfan-beta | < | 0.0041 | Report | UG/L | MB - Maximum
FL0030325 | Waterway Estates Advanced WWTP | SD | DW | LEE | PRT-E | 2011-12-31 | PRT-E | 1 |  | P 34356 | B-endosulfan-beta | < | 0.0041 | Report | UG/L | AB - Annual Average
FL0030325 | Waterway Estates Advanced WWTP | SD | DW | LEE | PRT-E | 2011-12-31 | PRT-E | 1 |  | P 34351 | Endosulfan Sulfate | < | 0.01 | Report | UG/L | AB - Annual Average
FL0030325 | Waterway Estates Advanced WWTP | SD | DW | LEE | PRT-E | 2011-12-31 | PRT-E | 1 |  | P 34351 | Endosulfan Sulfate | < | 0.01 | Report | UG/L | MB - Maximum
FL0030325 | Waterway Estates Advanced WWTP | SD | DW | LEE | PRT-E | 2011-12-31 | PRT-E | 1 |  | P 39390 | Endrin | < | 0.0061 | Report | UG/L | AB - Annual Average
FL0030325 | Waterway Estates Advanced WWTP | SD | DW | LEE | PRT-E | 2011-12-31 | PRT-E | 1 |  | P 39390 | Endrin | < | 0.0061 | Report | UG/L | MB - Maximum
FL0030325 | Waterway Estates Advanced WWTP | SD | DW | LEE | PRT-E | 2011-12-31 | PRT-E | 1 |  | P 34366 | Endrin aldehyde | < | 0.0051 | Report | UG/L | MB - Maximum
FL0030325 | Waterway Estates Advanced WWTP | SD | DW | LEE | PRT-E | 2011-12-31 | PRT-E | 1 |  | P 34366 | Endrin aldehyde | < | 0.0051 | Report | UG/L | AB - Annual Average
FL0030325 | Waterway Estates Advanced WWTP | SD | DW | LEE | PRT-E | 2011-12-31 | PRT-E | 1 |  | P 39410 | Heptachlor | < | 0.0061 | Report | UG/L | AB - Annual Average
FL0030325 | Waterway Estates Advanced WWTP | SD | DW | LEE | PRT-E | 2011-12-31 | PRT-E | 1 |  | P 39410 | Heptachlor | < | 0.0061 | Report | UG/L | MB - Maximum
FL0030325 | Waterway Estates Advanced WWTP | SD | DW | LEE | PRT-E | 2011-12-31 | PRT-E | 1 |  | P 39420 | Heptachlor epoxide | < | 0.0061 | Report | UG/L | AB - Annual Average
FL0030325 | Waterway Estates Advanced WWTP | SD | DW | LEE | PRT-E | 2011-12-31 | PRT-E | 1 |  | P 39420 | Heptachlor epoxide | < | 0.0061 | Report | UG/L | MB - Maximum
FL0030325 | Waterway Estates Advanced WWTP | SD | DW | LEE | PRT-E | 2011-12-31 | PRT-E | 1 |  | P 39496 | PCB-1242 (Arochlor 1242) | < | 0.13 | Report | UG/L | AB - Annual Average
FL0030325 | Waterway Estates Advanced WWTP | SD | DW | LEE | PRT-E | 2011-12-31 | PRT-E | 1 |  | P 39496 | PCB-1242 (Arochlor 1242) | < | 0.13 | Report | UG/L | MB - Maximum
FL0030325 | Waterway Estates Advanced WWTP | SD | DW | LEE | PRT-E | 2011-12-31 | PRT-E | 1 |  | P 39504 | PCB-1254 (Arochlor 1254) | < | 0.15 | Report | UG/L | MB - Maximum
FL0030325 | Waterway Estates Advanced WWTP | SD | DW | LEE | PRT-E | 2011-12-31 | PRT-E | 1 |  | P 39504 | PCB-1254 (Arochlor 1254) | < | 0.15 | Report | UG/L | AB - Annual Average
FL0030325 | Waterway Estates Advanced WWTP | SD | DW | LEE | PRT-E | 2011-12-31 | PRT-E | 1 |  | P 39488 | PCB-1221 (Arochlor 1221) | < | 0.082 | Report | UG/L | AB - Annual Average
FL0030325 | Waterway Estates Advanced WWTP | SD | DW | LEE | PRT-E | 2011-12-31 | PRT-E | 1 |  | P 39488 | PCB-1221 (Arochlor 1221) | < | 0.082 | Report | UG/L | MB - Maximum
FL0030325 | Waterway Estates Advanced WWTP | SD | DW | LEE | PRT-E | 2011-12-31 | PRT-E | 1 |  | P 39492 | PCB-1232 (Arochlor 1232) | < | 0.12 | Report | UG/L | MB - Maximum
FL0030325 | Waterway Estates Advanced WWTP | SD | DW | LEE | PRT-E | 2011-12-31 | PRT-E | 1 |  | P 39492 | PCB-1232 (Arochlor 1232) | < | 0.12 | Report | UG/L | AB - Annual Average
FL0030325 | Waterway Estates Advanced WWTP | SD | DW | LEE | PRT-E | 2011-12-31 | PRT-E | 1 |  | P 39500 | PCB-1248 (Arochlor 1248) | < | 0.28 | Report | UG/L | AB - Annual Average
FL0030325 | Waterway Estates Advanced WWTP | SD | DW | LEE | PRT-E | 2011-12-31 | PRT-E | 1 |  | P 39500 | PCB-1248 (Arochlor 1248) | < | 0.28 | Report | UG/L | MB - Maximum
FL0030325 | Waterway Estates Advanced WWTP | SD | DW | LEE | PRT-E | 2011-12-31 | PRT-E | 1 |  | P 39508 | PCB-1260 (Arochlor 1260) | < | 0.11 | Report | UG/L | AB - Annual Average
FL0030325 | Waterway Estates Advanced WWTP | SD | DW | LEE | PRT-E | 2011-12-31 | PRT-E | 1 |  | P 39508 | PCB-1260 (Arochlor 1260) | < | 0.11 | Report | UG/L | MB - Maximum
FL0030325 | Waterway Estates Advanced WWTP | SD | DW | LEE | PRT-E | 2011-12-31 | PRT-E | 1 |  | P 34671 | PCB-1016 (Arochlor 1016) | < | 0.081 | Report | UG/L | MB - Maximum
FL0030325 | Waterway Estates Advanced WWTP | SD | DW | LEE | PRT-E | 2011-12-31 | PRT-E | 1 |  | P 34671 | PCB-1016 (Arochlor 1016) | < | 0.081 | Report | UG/L | AB - Annual Average
FL0030325 | Waterway Estates Advanced WWTP | SD | DW | LEE | PRT-E | 2011-12-31 | PRT-E | 1 |  | P 39400 | Toxaphene | < | 0.38 | Report | UG/L | MB - Maximum
FL0030325 | Waterway Estates Advanced WWTP | SD | DW | LEE | PRT-E | 2011-12-31 | PRT-E | 1 |  | P 39400 | Toxaphene | < | 0.38 | Report | UG/L | AB - Annual Average
FL0030325 | Waterway Estates Advanced WWTP | SD | DW | LEE | PRT-E | 2011-12-31 | PRT-E | 1 |  | P 01268 | Antimony, Total Recoverable | < | 0.0075 | Report | UG/L | MB - Maximum
FL0030325 | Waterway Estates Advanced WWTP | SD | DW | LEE | PRT-E | 2011-12-31 | PRT-E | 1 |  | P 01268 | Antimony, Total Recoverable | < | 0.0075 | Report | UG/L | AB - Annual Average
FL0030325 | Waterway Estates Advanced WWTP | SD | DW | LEE | PRT-E | 2011-12-31 | PRT-E | 1 |  | P 00978 | Arsenic, Total Recoverable | < | 0.005 | Report | UG/L | AB - Annual Average
FL0030325 | Waterway Estates Advanced WWTP | SD | DW | LEE | PRT-E | 2011-12-31 | PRT-E | 1 |  | P 00978 | Arsenic, Total Recoverable | < | 0.005 | Report | UG/L | MB - Maximum
FL0030325 | Waterway Estates Advanced WWTP | SD | DW | LEE | PRT-E | 2011-12-31 | PRT-E | 1 |  | P 00998 | Beryllium, Total Recoverable | < | 0.0005 | Report | UG/L | AB - Annual Average
FL0030325 | Waterway Estates Advanced WWTP | SD | DW | LEE | PRT-E | 2011-12-31 | PRT-E | 1 |  | P 00998 | Beryllium, Total Recoverable | < | 0.0005 | Report | UG/L | MB - Maximum
FL0030325 | Waterway Estates Advanced WWTP | SD | DW | LEE | PRT-E | 2011-12-31 | PRT-E | 1 |  | P 01113 | Cadmium, Total Recoverable | < | 0.0005 | Report | UG/L | MB - Maximum
FL0030325 | Waterway Estates Advanced WWTP | SD | DW | LEE | PRT-E | 2011-12-31 | PRT-E | 1 |  | P 01113 | Cadmium, Total Recoverable | < | 0.0005 | Report | UG/L | AB - Annual Average
FL0030325 | Waterway Estates Advanced WWTP | SD | DW | LEE | PRT-E | 2011-12-31 | PRT-E | 1 |  | P 01118 | Chromium, Total Recoverable | < | 0.0025 | Report | UG/L | AB - Annual Average
FL0030325 | Waterway Estates Advanced WWTP | SD | DW | LEE | PRT-E | 2011-12-31 | PRT-E | 1 |  | P 01118 | Chromium, Total Recoverable | < | 0.0025 | Report | UG/L | MB - Maximum
FL0030325 | Waterway Estates Advanced WWTP | SD | DW | LEE | PRT-E | 2011-12-31 | PRT-E | 1 |  | P 01119 | Copper, Total Recoverable | < | 0.0025 | Report | UG/L | AB - Annual Average
FL0030325 | Waterway Estates Advanced WWTP | SD | DW | LEE | PRT-E | 2011-12-31 | PRT-E | 1 |  | P 01119 | Copper, Total Recoverable | < | 0.0025 | Report | UG/L | MB - Maximum
FL0030325 | Waterway Estates Advanced WWTP | SD | DW | LEE | PRT-E | 2011-12-31 | PRT-E | 1 |  | P 01114 | Lead, Total Recoverable | < | 0.005 | Report | UG/L | AB - Annual Average
FL0030325 | Waterway Estates Advanced WWTP | SD | DW | LEE | PRT-E | 2011-12-31 | PRT-E | 1 |  | P 01114 | Lead, Total Recoverable | < | 0.005 | Report | UG/L | MB - Maximum
FL0030325 | Waterway Estates Advanced WWTP | SD | DW | LEE | PRT-E | 2011-12-31 | PRT-E | 1 |  | P 71901 | Mercury, Total Recoverable |  | 0.02 | Report | UG/L | MB - Maximum
FL0030325 | Waterway Estates Advanced WWTP | SD | DW | LEE | PRT-E | 2011-12-31 | PRT-E | 1 |  | P 71901 | Mercury, Total Recoverable |  | 0.02 | Report | UG/L | AB - Annual Average
FL0030325 | Waterway Estates Advanced WWTP | SD | DW | LEE | PRT-E | 2011-12-31 | PRT-E | 1 |  | P 01074 | Nickel, Total Recoverable | < | 0.0025 | Report | UG/L | AB - Annual Average
FL0030325 | Waterway Estates Advanced WWTP | SD | DW | LEE | PRT-E | 2011-12-31 | PRT-E | 1 |  | P 01074 | Nickel, Total Recoverable | < | 0.0025 | Report | UG/L | MB - Maximum
FL0030325 | Waterway Estates Advanced WWTP | SD | DW | LEE | PRT-E | 2011-12-31 | PRT-E | 1 |  | P 00981 | Selenium, Total Recoverable | < | 0.0075 | Report | UG/L | MB - Maximum
FL0030325 | Waterway Estates Advanced WWTP | SD | DW | LEE | PRT-E | 2011-12-31 | PRT-E | 1 |  | P 00981 | Selenium, Total Recoverable | < | 0.0075 | Report | UG/L | AB - Annual Average
FL0030325 | Waterway Estates Advanced WWTP | SD | DW | LEE | PRT-E | 2011-12-31 | PRT-E | 1 |  | P 01079 | Silver, Total Recoverable | < | 0.0025 | Report | UG/L | MB - Maximum
FL0030325 | Waterway Estates Advanced WWTP | SD | DW | LEE | PRT-E | 2011-12-31 | PRT-E | 1 |  | P 01079 | Silver, Total Recoverable | < | 0.0025 | Report | UG/L | AB - Annual Average
FL0030325 | Waterway Estates Advanced WWTP | SD | DW | LEE | PRT-E | 2011-12-31 | PRT-E | 1 |  | P 00982 | Thallium, Total Recoverable | < | 0.0075 | Report | UG/L | MB - Maximum
FL0030325 | Waterway Estates Advanced WWTP | SD | DW | LEE | PRT-E | 2011-12-31 | PRT-E | 1 |  | P 00982 | Thallium, Total Recoverable | < | 0.0075 | Report | UG/L | AB - Annual Average
FL0030325 | Waterway Estates Advanced WWTP | SD | DW | LEE | PRT-E | 2011-12-31 | PRT-E | 1 |  | P 01094 | Zinc, Total Recoverable |  | 0.01 | Report | UG/L | MB - Maximum
FL0030325 | Waterway Estates Advanced WWTP | SD | DW | LEE | PRT-E | 2011-12-31 | PRT-E | 1 |  | P 01094 | Zinc, Total Recoverable |  | 0.01 | Report | UG/L | AB - Annual Average
FL0030325 | Waterway Estates Advanced WWTP | SD | DW | LEE | PRT-E | 2011-12-31 | PRT-E | 1 |  | P 78248 | Cyanide, Total Recoverable | < | 0.005 | Report | UG/L | AB - Annual Average
FL0030325 | Waterway Estates Advanced WWTP | SD | DW | LEE | PRT-E | 2011-12-31 | PRT-E | 1 |  | P 78248 | Cyanide, Total Recoverable | < | 0.005 | Report | UG/L | MB - Maximum
FL0030325 | Waterway Estates Advanced WWTP | SD | DW | LEE | PRT-E | 2011-12-31 | PRT-E | 1 |  | P 70029 | Phenolic Compounds, Total Recoverable |  | 0.008 | Report | UG/L | AB - Annual Average
FL0030325 | Waterway Estates Advanced WWTP | SD | DW | LEE | PRT-E | 2011-12-31 | PRT-E | 1 |  | P 70029 | Phenolic Compounds, Total Recoverable |  | 0.008 | Report | UG/L | MB - Maximum
FL0030325 | Waterway Estates Advanced WWTP | SD | DW | LEE | PRT-I | 2011-12-31 | PRT-I | G |  | P 00400 | pH |  | 7.1 | Report | SU | ME - Minimum
FL0030325 | Waterway Estates Advanced WWTP | SD | DW | LEE | PRT-I | 2011-12-31 | PRT-I | G |  | P 00400 | pH |  | 7.1 | Report | SU | MB - Maximum
FL0030325 | Waterway Estates Advanced WWTP | SD | DW | LEE | PRT-I | 2011-12-31 | PRT-I | G |  | P 00552 | Oil And Grease, Hexane Extr Method |  | 28.2 | Report | MG/L | AB - Annual Average
FL0030325 | Waterway Estates Advanced WWTP | SD | DW | LEE | PRT-I | 2011-12-31 | PRT-I | G |  | P 00552 | Oil And Grease, Hexane Extr Method |  | 28.2 | Report | MG/L | MB - Maximum
FL0030325 | Waterway Estates Advanced WWTP | SD | DW | LEE | PRT-I | 2011-12-31 | PRT-I | G |  | P 34030 | Benzene |  | 0.5 | Report | UG/L | MB - Maximum
FL0030325 | Waterway Estates Advanced WWTP | SD | DW | LEE | PRT-I | 2011-12-31 | PRT-I | G |  | P 34030 | Benzene |  | 0.5 | Report | UG/L | AB - Annual Average
FL0030325 | Waterway Estates Advanced WWTP | SD | DW | LEE | PRT-I | 2011-12-31 | PRT-I | G |  | P 32104 | Bromoform | < | 0.5 | Report | UG/L | AB - Annual Average
FL0030325 | Waterway Estates Advanced WWTP | SD | DW | LEE | PRT-I | 2011-12-31 | PRT-I | G |  | P 32104 | Bromoform | < | 0.5 | Report | UG/L | MB - Maximum
FL0030325 | Waterway Estates Advanced WWTP | SD | DW | LEE | PRT-I | 2011-12-31 | PRT-I | G |  | P 32102 | Carbon tetrachloride | < | 0.5 | Report | UG/L | AB - Annual Average
FL0030325 | Waterway Estates Advanced WWTP | SD | DW | LEE | PRT-I | 2011-12-31 | PRT-I | G |  | P 32102 | Carbon tetrachloride | < | 0.5 | Report | UG/L | MB - Maximum
FL0030325 | Waterway Estates Advanced WWTP | SD | DW | LEE | PRT-I | 2011-12-31 | PRT-I | G |  | P 34301 | Chlorobenzene | < | 0.4 | Report | UG/L | AB - Annual Average
FL0030325 | Waterway Estates Advanced WWTP | SD | DW | LEE | PRT-I | 2011-12-31 | PRT-I | G |  | P 34301 | Chlorobenzene | < | 0.4 | Report | UG/L | MB - Maximum
FL0030325 | Waterway Estates Advanced WWTP | SD | DW | LEE | PRT-I | 2011-12-31 | PRT-I | G |  | P 34306 | Chlorodibromomethane | < | 0.25 | Report | UG/L | AB - Annual Average
FL0030325 | Waterway Estates Advanced WWTP | SD | DW | LEE | PRT-I | 2011-12-31 | PRT-I | G |  | P 34306 | Chlorodibromomethane | < | 0.25 | Report | UG/L | MB - Maximum
FL0030325 | Waterway Estates Advanced WWTP | SD | DW | LEE | PRT-I | 2011-12-31 | PRT-I | G |  | P 85811 | Chloroethane | < | 0.61 | Report | UG/L | MB - Maximum
FL0030325 | Waterway Estates Advanced WWTP | SD | DW | LEE | PRT-I | 2011-12-31 | PRT-I | G |  | P 85811 | Chloroethane | < | 0.61 | Report | UG/L | AB - Annual Average
FL0030325 | Waterway Estates Advanced WWTP | SD | DW | LEE | PRT-I | 2011-12-31 | PRT-I | G |  | P 34576 | 2-chloroethyl vinyl ether (mixed) | < | 5 | Report | UG/L | AB - Annual Average
FL0030325 | Waterway Estates Advanced WWTP | SD | DW | LEE | PRT-I | 2011-12-31 | PRT-I | G |  | P 34576 | 2-chloroethyl vinyl ether (mixed) | < | 5 | Report | UG/L | MB - Maximum
FL0030325 | Waterway Estates Advanced WWTP | SD | DW | LEE | PRT-I | 2011-12-31 | PRT-I | G |  | P 32106 | Chloroform |  | 2.5 | Report | UG/L | AB - Annual Average
FL0030325 | Waterway Estates Advanced WWTP | SD | DW | LEE | PRT-I | 2011-12-31 | PRT-I | G |  | P 32106 | Chloroform |  | 2.5 | Report | UG/L | MB - Maximum
FL0030325 | Waterway Estates Advanced WWTP | SD | DW | LEE | PRT-I | 2011-12-31 | PRT-I | G |  | P 32101 | Dichlorobromomethane | < | 0.3 | Report | UG/L | AB - Annual Average
FL0030325 | Waterway Estates Advanced WWTP | SD | DW | LEE | PRT-I | 2011-12-31 | PRT-I | G |  | P 32101 | Dichlorobromomethane | < | 0.3 | Report | UG/L | MB - Maximum
FL0030325 | Waterway Estates Advanced WWTP | SD | DW | LEE | PRT-I | 2011-12-31 | PRT-I | G |  | P 34496 | 1,1-dichloroethane | < | 0.5 | Report | UG/L | AB - Annual Average
FL0030325 | Waterway Estates Advanced WWTP | SD | DW | LEE | PRT-I | 2011-12-31 | PRT-I | G |  | P 34496 | 1,1-dichloroethane | < | 0.5 | Report | UG/L | MB - Maximum
FL0030325 | Waterway Estates Advanced WWTP | SD | DW | LEE | PRT-I | 2011-12-31 | PRT-I | G |  | P 32103 | 1,2-dichloroethane | < | 0.5 | Report | UG/L | AB - Annual Average
FL0030325 | Waterway Estates Advanced WWTP | SD | DW | LEE | PRT-I | 2011-12-31 | PRT-I | G |  | P 32103 | 1,2-dichloroethane | < | 0.5 | Report | UG/L | MB - Maximum
FL0030325 | Waterway Estates Advanced WWTP | SD | DW | LEE | PRT-I | 2011-12-31 | PRT-I | G |  | P 34501 | 1,1-dichloroethylene | < | 0.71 | Report | UG/L | AB - Annual Average
FL0030325 | Waterway Estates Advanced WWTP | SD | DW | LEE | PRT-I | 2011-12-31 | PRT-I | G |  | P 34501 | 1,1-dichloroethylene | < | 0.71 | Report | UG/L | MB - Maximum
FL0030325 | Waterway Estates Advanced WWTP | SD | DW | LEE | PRT-I | 2011-12-31 | PRT-I | G |  | P 34541 | 1,2-dichloropropane | < | 0.5 | Report | UG/L | AB - Annual Average
FL0030325 | Waterway Estates Advanced WWTP | SD | DW | LEE | PRT-I | 2011-12-31 | PRT-I | G |  | P 34541 | 1,2-dichloropropane | < | 0.5 | Report | UG/L | MB - Maximum
FL0030325 | Waterway Estates Advanced WWTP | SD | DW | LEE | PRT-I | 2011-12-31 | PRT-I | G |  | P 77163 | 1,3-dichloropropene | < | 0.25 | Report | UG/L | AB - Annual Average
FL0030325 | Waterway Estates Advanced WWTP | SD | DW | LEE | PRT-I | 2011-12-31 | PRT-I | G |  | P 77163 | 1,3-dichloropropene | < | 0.25 | Report | UG/L | MB - Maximum
FL0030325 | Waterway Estates Advanced WWTP | SD | DW | LEE | PRT-I | 2011-12-31 | PRT-I | G |  | P 34371 | Ethylbenzene |  | 0.5 | Report | UG/L | AB - Annual Average
FL0030325 | Waterway Estates Advanced WWTP | SD | DW | LEE | PRT-I | 2011-12-31 | PRT-I | G |  | P 34371 | Ethylbenzene |  | 0.5 | Report | UG/L | MB - Maximum
FL0030325 | Waterway Estates Advanced WWTP | SD | DW | LEE | PRT-I | 2011-12-31 | PRT-I | G |  | P 34413 | Methyl bromide | < | 0.5 | Report | UG/L | AB - Annual Average
FL0030325 | Waterway Estates Advanced WWTP | SD | DW | LEE | PRT-I | 2011-12-31 | PRT-I | G |  | P 34413 | Methyl bromide | < | 0.5 | Report | UG/L | MB - Maximum
FL0030325 | Waterway Estates Advanced WWTP | SD | DW | LEE | PRT-I | 2011-12-31 | PRT-I | G |  | P 34418 | Methyl chloride | < | 0.5 | Report | UG/L | AB - Annual Average
FL0030325 | Waterway Estates Advanced WWTP | SD | DW | LEE | PRT-I | 2011-12-31 | PRT-I | G |  | P 34418 | Methyl chloride | < | 0.5 | Report | UG/L | MB - Maximum
FL0030325 | Waterway Estates Advanced WWTP | SD | DW | LEE | PRT-I | 2011-12-31 | PRT-I | G |  | P 34423 | Methylene chloride | < | 2.5 | Report | UG/L | AB - Annual Average
FL0030325 | Waterway Estates Advanced WWTP | SD | DW | LEE | PRT-I | 2011-12-31 | PRT-I | G |  | P 34423 | Methylene chloride | < | 2.5 | Report | UG/L | MB - Maximum
FL0030325 | Waterway Estates Advanced WWTP | SD | DW | LEE | PRT-I | 2011-12-31 | PRT-I | G |  | P 34516 | 1,1,2,2-tetrachloroethane | < | 0.17 | Report | UG/L | AB - Annual Average
FL0030325 | Waterway Estates Advanced WWTP | SD | DW | LEE | PRT-I | 2011-12-31 | PRT-I | G |  | P 34516 | 1,1,2,2-tetrachloroethane | < | 0.17 | Report | UG/L | MB - Maximum
FL0030325 | Waterway Estates Advanced WWTP | SD | DW | LEE | PRT-I | 2011-12-31 | PRT-I | G |  | P 34475 | Tetrachloroethylene | < | 0.5 | Report | UG/L | AB - Annual Average
FL0030325 | Waterway Estates Advanced WWTP | SD | DW | LEE | PRT-I | 2011-12-31 | PRT-I | G |  | P 34475 | Tetrachloroethylene | < | 0.5 | Report | UG/L | MB - Maximum
FL0030325 | Waterway Estates Advanced WWTP | SD | DW | LEE | PRT-I | 2011-12-31 | PRT-I | G |  | P 34010 | Toluene |  | 0.5 | Report | UG/L | AB - Annual Average
FL0030325 | Waterway Estates Advanced WWTP | SD | DW | LEE | PRT-I | 2011-12-31 | PRT-I | G |  | P 34010 | Toluene |  | 0.5 | Report | UG/L | MB - Maximum
FL0030325 | Waterway Estates Advanced WWTP | SD | DW | LEE | PRT-I | 2011-12-31 | PRT-I | G |  | P 34546 | 1,2-trans-dichloroethylene | < | 0.5 | Report | UG/L | AB - Annual Average
FL0030325 | Waterway Estates Advanced WWTP | SD | DW | LEE | PRT-I | 2011-12-31 | PRT-I | G |  | P 34546 | 1,2-trans-dichloroethylene | < | 0.5 | Report | UG/L | MB - Maximum
FL0030325 | Waterway Estates Advanced WWTP | SD | DW | LEE | PRT-I | 2011-12-31 | PRT-I | G |  | P 34506 | 1,1,1-trichloroethane | < | 0.5 | Report | UG/L | AB - Annual Average
FL0030325 | Waterway Estates Advanced WWTP | SD | DW | LEE | PRT-I | 2011-12-31 | PRT-I | G |  | P 34506 | 1,1,1-trichloroethane | < | 0.5 | Report | UG/L | MB - Maximum
FL0030325 | Waterway Estates Advanced WWTP | SD | DW | LEE | PRT-I | 2011-12-31 | PRT-I | G |  | P 34511 | 1,1,2-trichloroethane | < | 0.5 | Report | UG/L | AB - Annual Average
FL0030325 | Waterway Estates Advanced WWTP | SD | DW | LEE | PRT-I | 2011-12-31 | PRT-I | G |  | P 34511 | 1,1,2-trichloroethane | < | 0.5 | Report | UG/L | MB - Maximum
FL0030325 | Waterway Estates Advanced WWTP | SD | DW | LEE | PRT-I | 2011-12-31 | PRT-I | G |  | P 39180 | Trichloroethylene | < | 0.5 | Report | UG/L | MB - Maximum
FL0030325 | Waterway Estates Advanced WWTP | SD | DW | LEE | PRT-I | 2011-12-31 | PRT-I | G |  | P 39180 | Trichloroethylene | < | 0.5 | Report | UG/L | AB - Annual Average
FL0030325 | Waterway Estates Advanced WWTP | SD | DW | LEE | PRT-I | 2011-12-31 | PRT-I | G |  | P 39175 | Vinyl chloride | < | 0.53 | Report | UG/L | MB - Maximum
FL0030325 | Waterway Estates Advanced WWTP | SD | DW | LEE | PRT-I | 2011-12-31 | PRT-I | G |  | P 39175 | Vinyl chloride | < | 0.53 | Report | UG/L | AB - Annual Average
FL0030325 | Waterway Estates Advanced WWTP | SD | DW | LEE | PRT-I | 2011-12-31 | PRT-I | G |  | P 34586 | 2-chlorophenol | < | 6.9 | Report | UG/L | AB - Annual Average
FL0030325 | Waterway Estates Advanced WWTP | SD | DW | LEE | PRT-I | 2011-12-31 | PRT-I | G |  | P 34586 | 2-chlorophenol | < | 6.9 | Report | UG/L | MB - Maximum
FL0030325 | Waterway Estates Advanced WWTP | SD | DW | LEE | PRT-I | 2011-12-31 | PRT-I | G |  | P 34601 | 2,4-dichlorophenol | < | 5.7 | Report | UG/L | AB - Annual Average
FL0030325 | Waterway Estates Advanced WWTP | SD | DW | LEE | PRT-I | 2011-12-31 | PRT-I | G |  | P 34601 | 2,4-dichlorophenol | < | 5.7 | Report | UG/L | MB - Maximum
FL0030325 | Waterway Estates Advanced WWTP | SD | DW | LEE | PRT-I | 2011-12-31 | PRT-I | G |  | P 34606 | 2,4-dimethylphenol | < | 16.1 | Report | UG/L | AB - Annual Average
FL0030325 | Waterway Estates Advanced WWTP | SD | DW | LEE | PRT-I | 2011-12-31 | PRT-I | G |  | P 34606 | 2,4-dimethylphenol | < | 16.1 | Report | UG/L | MB - Maximum
FL0030325 | Waterway Estates Advanced WWTP | SD | DW | LEE | PRT-I | 2011-12-31 | PRT-I | G |  | P 34657 | 4,6-dinitro-o-cresol | < | 13.4 | Report | UG/L | AB - Annual Average
FL0030325 | Waterway Estates Advanced WWTP | SD | DW | LEE | PRT-I | 2011-12-31 | PRT-I | G |  | P 34657 | 4,6-dinitro-o-cresol | < | 13.4 | Report | UG/L | MB - Maximum
FL0030325 | Waterway Estates Advanced WWTP | SD | DW | LEE | PRT-I | 2011-12-31 | PRT-I | G |  | P 34616 | 2,4-dinitrophenol | < | 16 | Report | UG/L | MB - Maximum
FL0030325 | Waterway Estates Advanced WWTP | SD | DW | LEE | PRT-I | 2011-12-31 | PRT-I | G |  | P 34616 | 2,4-dinitrophenol | < | 16 | Report | UG/L | AB - Annual Average
FL0030325 | Waterway Estates Advanced WWTP | SD | DW | LEE | PRT-I | 2011-12-31 | PRT-I | G |  | P 34591 | 2-nitrophenol | < | 8.2 | Report | UG/L | AB - Annual Average
FL0030325 | Waterway Estates Advanced WWTP | SD | DW | LEE | PRT-I | 2011-12-31 | PRT-I | G |  | P 34591 | 2-nitrophenol | < | 8.2 | Report | UG/L | MB - Maximum
FL0030325 | Waterway Estates Advanced WWTP | SD | DW | LEE | PRT-I | 2011-12-31 | PRT-I | G |  | P 34646 | 4-nitrophenol | < | 11 | Report | UG/L | AB - Annual Average
FL0030325 | Waterway Estates Advanced WWTP | SD | DW | LEE | PRT-I | 2011-12-31 | PRT-I | G |  | P 34646 | 4-nitrophenol | < | 11 | Report | UG/L | MB - Maximum
FL0030325 | Waterway Estates Advanced WWTP | SD | DW | LEE | PRT-I | 2011-12-31 | PRT-I | G |  | P 82627 | P-Chloro-M-Cresol | < | 6.3 | Report | UG/L | AB - Annual Average
FL0030325 | Waterway Estates Advanced WWTP | SD | DW | LEE | PRT-I | 2011-12-31 | PRT-I | G |  | P 82627 | P-Chloro-M-Cresol | < | 6.3 | Report | UG/L | MB - Maximum
FL0030325 | Waterway Estates Advanced WWTP | SD | DW | LEE | PRT-I | 2011-12-31 | PRT-I | G |  | P 39032 | Pentachlorophenol | < | 6.7 | Report | UG/L | AB - Annual Average
FL0030325 | Waterway Estates Advanced WWTP | SD | DW | LEE | PRT-I | 2011-12-31 | PRT-I | G |  | P 39032 | Pentachlorophenol | < | 6.7 | Report | UG/L | MB - Maximum
FL0030325 | Waterway Estates Advanced WWTP | SD | DW | LEE | PRT-I | 2011-12-31 | PRT-I | G |  | P 34694 | Phenol, Single Compound | < | 5.5 | Report | UG/L | AB - Annual Average
FL0030325 | Waterway Estates Advanced WWTP | SD | DW | LEE | PRT-I | 2011-12-31 | PRT-I | G |  | P 34694 | Phenol, Single Compound | < | 5.5 | Report | UG/L | MB - Maximum
FL0030325 | Waterway Estates Advanced WWTP | SD | DW | LEE | PRT-I | 2011-12-31 | PRT-I | G |  | P 34621 | 2,4,6-trichlorophenol | < | 7 | Report | UG/L | AB - Annual Average
FL0030325 | Waterway Estates Advanced WWTP | SD | DW | LEE | PRT-I | 2011-12-31 | PRT-I | G |  | P 34621 | 2,4,6-trichlorophenol | < | 7 | Report | UG/L | MB - Maximum
FL0030325 | Waterway Estates Advanced WWTP | SD | DW | LEE | PRT-I | 2011-12-31 | PRT-I | G |  | P 34205 | Acenaphthene | < | 8.7 | Report | UG/L | AB - Annual Average
FL0030325 | Waterway Estates Advanced WWTP | SD | DW | LEE | PRT-I | 2011-12-31 | PRT-I | G |  | P 34205 | Acenaphthene | < | 8.7 | Report | UG/L | MB - Maximum
FL0030325 | Waterway Estates Advanced WWTP | SD | DW | LEE | PRT-I | 2011-12-31 | PRT-I | G |  | P 34200 | Acenaphthylene | < | 9.7 | Report | UG/L | AB - Annual Average
FL0030325 | Waterway Estates Advanced WWTP | SD | DW | LEE | PRT-I | 2011-12-31 | PRT-I | G |  | P 34200 | Acenaphthylene | < | 9.7 | Report | UG/L | MB - Maximum
FL0030325 | Waterway Estates Advanced WWTP | SD | DW | LEE | PRT-I | 2011-12-31 | PRT-I | G |  | P 34220 | Anthracene | < | 6.1 | Report | UG/L | AB - Annual Average
FL0030325 | Waterway Estates Advanced WWTP | SD | DW | LEE | PRT-I | 2011-12-31 | PRT-I | G |  | P 34220 | Anthracene | < | 6.1 | Report | UG/L | MB - Maximum
FL0030325 | Waterway Estates Advanced WWTP | SD | DW | LEE | PRT-I | 2011-12-31 | PRT-I | G |  | P 39120 | Benzidine | < | 7.8 | Report | UG/L | AB - Annual Average
FL0030325 | Waterway Estates Advanced WWTP | SD | DW | LEE | PRT-I | 2011-12-31 | PRT-I | G |  | P 39120 | Benzidine | < | 7.8 | Report | UG/L | MB - Maximum
FL0030325 | Waterway Estates Advanced WWTP | SD | DW | LEE | PRT-I | 2011-12-31 | PRT-I | G |  | P 34526 | Benzo(a)anthracene | < | 6.4 | Report | UG/L | AB - Annual Average
FL0030325 | Waterway Estates Advanced WWTP | SD | DW | LEE | PRT-I | 2011-12-31 | PRT-I | G |  | P 34526 | Benzo(a)anthracene | < | 6.4 | Report | UG/L | MB - Maximum
FL0030325 | Waterway Estates Advanced WWTP | SD | DW | LEE | PRT-I | 2011-12-31 | PRT-I | G |  | P 34247 | Benzo(a)pyrene | < | 5.9 | Report | UG/L | AB - Annual Average
FL0030325 | Waterway Estates Advanced WWTP | SD | DW | LEE | PRT-I | 2011-12-31 | PRT-I | G |  | P 34247 | Benzo(a)pyrene | < | 5.9 | Report | UG/L | MB - Maximum
FL0030325 | Waterway Estates Advanced WWTP | SD | DW | LEE | PRT-I | 2011-12-31 | PRT-I | G |  | P 79531 | Benzo(b)fluoranthene (3,4-benzo) | < | 6.3 | Report | UG/L | AB - Annual Average
FL0030325 | Waterway Estates Advanced WWTP | SD | DW | LEE | PRT-I | 2011-12-31 | PRT-I | G |  | P 79531 | Benzo(b)fluoranthene (3,4-benzo) | < | 6.3 | Report | UG/L | MB - Maximum
FL0030325 | Waterway Estates Advanced WWTP | SD | DW | LEE | PRT-I | 2011-12-31 | PRT-I | G |  | P 34521 | Benzo(ghi)perylene | < | 6.9 | Report | UG/L | AB - Annual Average
FL0030325 | Waterway Estates Advanced WWTP | SD | DW | LEE | PRT-I | 2011-12-31 | PRT-I | G |  | P 34521 | Benzo(ghi)perylene | < | 6.9 | Report | UG/L | MB - Maximum
FL0030325 | Waterway Estates Advanced WWTP | SD | DW | LEE | PRT-I | 2011-12-31 | PRT-I | G |  | P 34242 | Benzo(k)fluoranthene | < | 5.2 | Report | UG/L | AB - Annual Average
FL0030325 | Waterway Estates Advanced WWTP | SD | DW | LEE | PRT-I | 2011-12-31 | PRT-I | G |  | P 34242 | Benzo(k)fluoranthene | < | 5.2 | Report | UG/L | MB - Maximum
FL0030325 | Waterway Estates Advanced WWTP | SD | DW | LEE | PRT-I | 2011-12-31 | PRT-I | G |  | P 34278 | Bis (2-chloroethoxy) methane | < | 30 | Report | UG/L | AB - Annual Average
FL0030325 | Waterway Estates Advanced WWTP | SD | DW | LEE | PRT-I | 2011-12-31 | PRT-I | G |  | P 34278 | Bis (2-chloroethoxy) methane | < | 30 | Report | UG/L | MB - Maximum
FL0030325 | Waterway Estates Advanced WWTP | SD | DW | LEE | PRT-I | 2011-12-31 | PRT-I | G |  | P 34273 | Bis (2-chloroethyl) ether | < | 7.6 | Report | UG/L | AB - Annual Average
FL0030325 | Waterway Estates Advanced WWTP | SD | DW | LEE | PRT-I | 2011-12-31 | PRT-I | G |  | P 34273 | Bis (2-chloroethyl) ether | < | 7.6 | Report | UG/L | MB - Maximum
FL0030325 | Waterway Estates Advanced WWTP | SD | DW | LEE | PRT-I | 2011-12-31 | PRT-I | G |  | P 34283 | Bis (2-chloroisopropyl) ether | < | 7.4 | Report | UG/L | AB - Annual Average
FL0030325 | Waterway Estates Advanced WWTP | SD | DW | LEE | PRT-I | 2011-12-31 | PRT-I | G |  | P 34283 | Bis (2-chloroisopropyl) ether | < | 7.4 | Report | UG/L | MB - Maximum
FL0030325 | Waterway Estates Advanced WWTP | SD | DW | LEE | PRT-I | 2011-12-31 | PRT-I | G |  | P 39100 | Bis (2-ethylhexyl) phthalate | < | 8.1 | Report | UG/L | AB - Annual Average
FL0030325 | Waterway Estates Advanced WWTP | SD | DW | LEE | PRT-I | 2011-12-31 | PRT-I | G |  | P 39100 | Bis (2-ethylhexyl) phthalate | < | 8.1 | Report | UG/L | MB - Maximum
FL0030325 | Waterway Estates Advanced WWTP | SD | DW | LEE | PRT-I | 2011-12-31 | PRT-I | G |  | P 34636 | 4-bromophenyl phenyl ether | < | 6.8 | Report | UG/L | AB - Annual Average
FL0030325 | Waterway Estates Advanced WWTP | SD | DW | LEE | PRT-I | 2011-12-31 | PRT-I | G |  | P 34636 | 4-bromophenyl phenyl ether | < | 6.8 | Report | UG/L | MB - Maximum
FL0030325 | Waterway Estates Advanced WWTP | SD | DW | LEE | PRT-I | 2011-12-31 | PRT-I | G |  | P 34292 | Butyl benzyl phthalate | < | 7.3 | Report | UG/L | AB - Annual Average
FL0030325 | Waterway Estates Advanced WWTP | SD | DW | LEE | PRT-I | 2011-12-31 | PRT-I | G |  | P 34292 | Butyl benzyl phthalate | < | 7.3 | Report | UG/L | MB - Maximum
FL0030325 | Waterway Estates Advanced WWTP | SD | DW | LEE | PRT-I | 2011-12-31 | PRT-I | G |  | P 34581 | 2-chloronaphthalene | < | 8.1 | Report | UG/L | AB - Annual Average
FL0030325 | Waterway Estates Advanced WWTP | SD | DW | LEE | PRT-I | 2011-12-31 | PRT-I | G |  | P 34581 | 2-chloronaphthalene | < | 8.1 | Report | UG/L | MB - Maximum
FL0030325 | Waterway Estates Advanced WWTP | SD | DW | LEE | PRT-I | 2011-12-31 | PRT-I | G |  | P 34641 | 4-chlorophenyl phenyl ether | < | 6.4 | Report | UG/L | MB - Maximum
FL0030325 | Waterway Estates Advanced WWTP | SD | DW | LEE | PRT-I | 2011-12-31 | PRT-I | G |  | P 34641 | 4-chlorophenyl phenyl ether | < | 6.4 | Report | UG/L | AB - Annual Average
FL0030325 | Waterway Estates Advanced WWTP | SD | DW | LEE | PRT-I | 2011-12-31 | PRT-I | G |  | P 34320 | Chrysene | < | 3.8 | Report | UG/L | MB - Maximum
FL0030325 | Waterway Estates Advanced WWTP | SD | DW | LEE | PRT-I | 2011-12-31 | PRT-I | G |  | P 34320 | Chrysene | < | 3.8 | Report | UG/L | AB - Annual Average
FL0030325 | Waterway Estates Advanced WWTP | SD | DW | LEE | PRT-I | 2011-12-31 | PRT-I | G |  | P 34556 | Dibenzo (a,h) anthracene | < | 6.6 | Report | UG/L | AB - Annual Average
FL0030325 | Waterway Estates Advanced WWTP | SD | DW | LEE | PRT-I | 2011-12-31 | PRT-I | G |  | P 34556 | Dibenzo (a,h) anthracene | < | 6.6 | Report | UG/L | MB - Maximum
FL0030325 | Waterway Estates Advanced WWTP | SD | DW | LEE | PRT-I | 2011-12-31 | PRT-I | G |  | P 34536 | 1,2-dichlorobenzene | < | 0.5 | Report | UG/L | AB - Annual Average
FL0030325 | Waterway Estates Advanced WWTP | SD | DW | LEE | PRT-I | 2011-12-31 | PRT-I | G |  | P 34536 | 1,2-dichlorobenzene | < | 0.5 | Report | UG/L | MB - Maximum
FL0030325 | Waterway Estates Advanced WWTP | SD | DW | LEE | PRT-I | 2011-12-31 | PRT-I | G |  | P 34566 | 1,3-dichlorobenzene | < | 0.5 | Report | UG/L | AB - Annual Average
FL0030325 | Waterway Estates Advanced WWTP | SD | DW | LEE | PRT-I | 2011-12-31 | PRT-I | G |  | P 34566 | 1,3-dichlorobenzene | < | 0.5 | Report | UG/L | MB - Maximum
FL0030325 | Waterway Estates Advanced WWTP | SD | DW | LEE | PRT-I | 2011-12-31 | PRT-I | G |  | P 34571 | 1,4-dichlorobenzene |  | 0.5 | Report | UG/L | AB - Annual Average
FL0030325 | Waterway Estates Advanced WWTP | SD | DW | LEE | PRT-I | 2011-12-31 | PRT-I | G |  | P 34571 | 1,4-dichlorobenzene |  | 0.5 | Report | UG/L | MB - Maximum
FL0030325 | Waterway Estates Advanced WWTP | SD | DW | LEE | PRT-I | 2011-12-31 | PRT-I | G |  | P 34631 | 3,3'-dichlorobenzidine | < | 7 | Report | UG/L | MB - Maximum
FL0030325 | Waterway Estates Advanced WWTP | SD | DW | LEE | PRT-I | 2011-12-31 | PRT-I | G |  | P 34631 | 3,3'-dichlorobenzidine | < | 7 | Report | UG/L | AB - Annual Average
FL0030325 | Waterway Estates Advanced WWTP | SD | DW | LEE | PRT-I | 2011-12-31 | PRT-I | G |  | P 34336 | Diethyl phthalate | < | 5.2 | Report | UG/L | AB - Annual Average
FL0030325 | Waterway Estates Advanced WWTP | SD | DW | LEE | PRT-I | 2011-12-31 | PRT-I | G |  | P 34336 | Diethyl phthalate | < | 5.2 | Report | UG/L | MB - Maximum
FL0030325 | Waterway Estates Advanced WWTP | SD | DW | LEE | PRT-I | 2011-12-31 | PRT-I | G |  | P 34341 | Dimethyl phthalate | < | 6.5 | Report | UG/L | MB - Maximum
FL0030325 | Waterway Estates Advanced WWTP | SD | DW | LEE | PRT-I | 2011-12-31 | PRT-I | G |  | P 34341 | Dimethyl phthalate | < | 6.5 | Report | UG/L | AB - Annual Average
FL0030325 | Waterway Estates Advanced WWTP | SD | DW | LEE | PRT-I | 2011-12-31 | PRT-I | G |  | P 39110 | Di-n-butyl phthalate | < | 4.2 | Report | UG/L | AB - Annual Average
FL0030325 | Waterway Estates Advanced WWTP | SD | DW | LEE | PRT-I | 2011-12-31 | PRT-I | G |  | P 39110 | Di-n-butyl phthalate | < | 4.2 | Report | UG/L | MB - Maximum
FL0030325 | Waterway Estates Advanced WWTP | SD | DW | LEE | PRT-I | 2011-12-31 | PRT-I | G |  | P 34611 | 2,4-dinitrotoluene | < | 5.4 | Report | UG/L | AB - Annual Average
FL0030325 | Waterway Estates Advanced WWTP | SD | DW | LEE | PRT-I | 2011-12-31 | PRT-I | G |  | P 34611 | 2,4-dinitrotoluene | < | 5.4 | Report | UG/L | MB - Maximum
FL0030325 | Waterway Estates Advanced WWTP | SD | DW | LEE | PRT-I | 2011-12-31 | PRT-I | G |  | P 34626 | 2,6-dinitrotoluene | < | 6.5 | Report | UG/L | AB - Annual Average
FL0030325 | Waterway Estates Advanced WWTP | SD | DW | LEE | PRT-I | 2011-12-31 | PRT-I | G |  | P 34626 | 2,6-dinitrotoluene | < | 6.5 | Report | UG/L | MB - Maximum
FL0030325 | Waterway Estates Advanced WWTP | SD | DW | LEE | PRT-I | 2011-12-31 | PRT-I | G |  | P 34596 | Di-n-octyl phthalate | < | 9.2 | Report | UG/L | AB - Annual Average
FL0030325 | Waterway Estates Advanced WWTP | SD | DW | LEE | PRT-I | 2011-12-31 | PRT-I | G |  | P 34596 | Di-n-octyl phthalate | < | 9.2 | Report | UG/L | MB - Maximum
FL0030325 | Waterway Estates Advanced WWTP | SD | DW | LEE | PRT-I | 2011-12-31 | PRT-I | G |  | P 34346 | 1,2-diphenylhydrazine | < | 6.7 | Report | UG/L | AB - Annual Average
FL0030325 | Waterway Estates Advanced WWTP | SD | DW | LEE | PRT-I | 2011-12-31 | PRT-I | G |  | P 34346 | 1,2-diphenylhydrazine | < | 6.7 | Report | UG/L | MB - Maximum
FL0030325 | Waterway Estates Advanced WWTP | SD | DW | LEE | PRT-I | 2011-12-31 | PRT-I | G |  | P 34376 | Fluoranthene | < | 5.5 | Report | UG/L | MB - Maximum
FL0030325 | Waterway Estates Advanced WWTP | SD | DW | LEE | PRT-I | 2011-12-31 | PRT-I | G |  | P 34376 | Fluoranthene | < | 5.5 | Report | UG/L | AB - Annual Average
FL0030325 | Waterway Estates Advanced WWTP | SD | DW | LEE | PRT-I | 2011-12-31 | PRT-I | G |  | P 34381 | Fluorene | < | 5.7 | Report | UG/L | AB - Annual Average
FL0030325 | Waterway Estates Advanced WWTP | SD | DW | LEE | PRT-I | 2011-12-31 | PRT-I | G |  | P 34381 | Fluorene | < | 5.7 | Report | UG/L | MB - Maximum
FL0030325 | Waterway Estates Advanced WWTP | SD | DW | LEE | PRT-I | 2011-12-31 | PRT-I | G |  | P 39700 | Hexachlorobenzene | < | 8.1 | Report | UG/L | AB - Annual Average
FL0030325 | Waterway Estates Advanced WWTP | SD | DW | LEE | PRT-I | 2011-12-31 | PRT-I | G |  | P 39700 | Hexachlorobenzene | < | 8.1 | Report | UG/L | MB - Maximum
FL0030325 | Waterway Estates Advanced WWTP | SD | DW | LEE | PRT-I | 2011-12-31 | PRT-I | G |  | P 39702 | Hexachlorobutadiene | < | 11 | Report | UG/L | AB - Annual Average
FL0030325 | Waterway Estates Advanced WWTP | SD | DW | LEE | PRT-I | 2011-12-31 | PRT-I | G |  | P 39702 | Hexachlorobutadiene | < | 11 | Report | UG/L | MB - Maximum
FL0030325 | Waterway Estates Advanced WWTP | SD | DW | LEE | PRT-I | 2011-12-31 | PRT-I | G |  | P 34386 | Hexachlorocyclopentadiene | < | 13 | Report | UG/L | MB - Maximum
FL0030325 | Waterway Estates Advanced WWTP | SD | DW | LEE | PRT-I | 2011-12-31 | PRT-I | G |  | P 34386 | Hexachlorocyclopentadiene | < | 13 | Report | UG/L | AB - Annual Average
FL0030325 | Waterway Estates Advanced WWTP | SD | DW | LEE | PRT-I | 2011-12-31 | PRT-I | G |  | P 34396 | Hexachloroethane | < | 7.2 | Report | UG/L | MB - Maximum
FL0030325 | Waterway Estates Advanced WWTP | SD | DW | LEE | PRT-I | 2011-12-31 | PRT-I | G |  | P 34396 | Hexachloroethane | < | 7.2 | Report | UG/L | AB - Annual Average
FL0030325 | Waterway Estates Advanced WWTP | SD | DW | LEE | PRT-I | 2011-12-31 | PRT-I | G |  | P 34403 | Indeno (1,2,3-Cd) pyrene | < | 7.4 | Report | UG/L | AB - Annual Average
FL0030325 | Waterway Estates Advanced WWTP | SD | DW | LEE | PRT-I | 2011-12-31 | PRT-I | G |  | P 34403 | Indeno (1,2,3-Cd) pyrene | < | 7.4 | Report | UG/L | MB - Maximum
FL0030325 | Waterway Estates Advanced WWTP | SD | DW | LEE | PRT-I | 2011-12-31 | PRT-I | G |  | P 34408 | Isophorone | < | 7.4 | Report | UG/L | MB - Maximum
FL0030325 | Waterway Estates Advanced WWTP | SD | DW | LEE | PRT-I | 2011-12-31 | PRT-I | G |  | P 34408 | Isophorone | < | 7.4 | Report | UG/L | AB - Annual Average
FL0030325 | Waterway Estates Advanced WWTP | SD | DW | LEE | PRT-I | 2011-12-31 | PRT-I | G |  | P 34696 | Naphthalene | < | 7.9 | Report | UG/L | AB - Annual Average
FL0030325 | Waterway Estates Advanced WWTP | SD | DW | LEE | PRT-I | 2011-12-31 | PRT-I | G |  | P 34696 | Naphthalene | < | 7.9 | Report | UG/L | MB - Maximum
FL0030325 | Waterway Estates Advanced WWTP | SD | DW | LEE | PRT-I | 2011-12-31 | PRT-I | G |  | P 34447 | Nitrobenzene | < | 11.1 | Report | UG/L | AB - Annual Average
FL0030325 | Waterway Estates Advanced WWTP | SD | DW | LEE | PRT-I | 2011-12-31 | PRT-I | G |  | P 34447 | Nitrobenzene | < | 11.1 | Report | UG/L | MB - Maximum
FL0030325 | Waterway Estates Advanced WWTP | SD | DW | LEE | PRT-I | 2011-12-31 | PRT-I | G |  | P 34438 | N-nitrosodimethylamine | < | 9.9 | Report | UG/L | AB - Annual Average
FL0030325 | Waterway Estates Advanced WWTP | SD | DW | LEE | PRT-I | 2011-12-31 | PRT-I | G |  | P 34438 | N-nitrosodimethylamine | < | 9.9 | Report | UG/L | MB - Maximum
FL0030325 | Waterway Estates Advanced WWTP | SD | DW | LEE | PRT-I | 2011-12-31 | PRT-I | G |  | P 34428 | N-nitrosodi-n-propylamine | < | 9.6 | Report | UG/L | AB - Annual Average
FL0030325 | Waterway Estates Advanced WWTP | SD | DW | LEE | PRT-I | 2011-12-31 | PRT-I | G |  | P 34428 | N-nitrosodi-n-propylamine | < | 9.6 | Report | UG/L | MB - Maximum
FL0030325 | Waterway Estates Advanced WWTP | SD | DW | LEE | PRT-I | 2011-12-31 | PRT-I | G |  | P 34433 | N-nitrosodiphenylamine | < | 5.1 | Report | UG/L | MB - Maximum
FL0030325 | Waterway Estates Advanced WWTP | SD | DW | LEE | PRT-I | 2011-12-31 | PRT-I | G |  | P 34433 | N-nitrosodiphenylamine | < | 5.1 | Report | UG/L | AB - Annual Average
FL0030325 | Waterway Estates Advanced WWTP | SD | DW | LEE | PRT-I | 2011-12-31 | PRT-I | G |  | P 34461 | Phenanthrene | < | 5.3 | Report | UG/L | MB - Maximum
FL0030325 | Waterway Estates Advanced WWTP | SD | DW | LEE | PRT-I | 2011-12-31 | PRT-I | G |  | P 34461 | Phenanthrene | < | 5.3 | Report | UG/L | AB - Annual Average
FL0030325 | Waterway Estates Advanced WWTP | SD | DW | LEE | PRT-I | 2011-12-31 | PRT-I | G |  | P 34469 | Pyrene | < | 6.9 | Report | UG/L | AB - Annual Average
FL0030325 | Waterway Estates Advanced WWTP | SD | DW | LEE | PRT-I | 2011-12-31 | PRT-I | G |  | P 34469 | Pyrene | < | 6.9 | Report | UG/L | MB - Maximum
FL0030325 | Waterway Estates Advanced WWTP | SD | DW | LEE | PRT-I | 2011-12-31 | PRT-I | G |  | P 34551 | 1,2,4-trichlorobenzene | < | 8.4 | Report | UG/L | AB - Annual Average
FL0030325 | Waterway Estates Advanced WWTP | SD | DW | LEE | PRT-I | 2011-12-31 | PRT-I | G |  | P 34551 | 1,2,4-trichlorobenzene | < | 8.4 | Report | UG/L | MB - Maximum
FL0030325 | Waterway Estates Advanced WWTP | SD | DW | LEE | PRT-I | 2011-12-31 | PRT-I | G |  | P 39330 | Aldrin | < | 0.0062 | Report | UG/L | AB - Annual Average
FL0030325 | Waterway Estates Advanced WWTP | SD | DW | LEE | PRT-I | 2011-12-31 | PRT-I | G |  | P 39330 | Aldrin | < | 0.0062 | Report | UG/L | MB - Maximum
FL0030325 | Waterway Estates Advanced WWTP | SD | DW | LEE | PRT-I | 2011-12-31 | PRT-I | G |  | P 39336 | Bhc-Alpha | < | 0.0041 | Report | UG/L | MB - Maximum
FL0030325 | Waterway Estates Advanced WWTP | SD | DW | LEE | PRT-I | 2011-12-31 | PRT-I | G |  | P 39336 | Bhc-Alpha | < | 0.0041 | Report | UG/L | AB - Annual Average
FL0030325 | Waterway Estates Advanced WWTP | SD | DW | LEE | PRT-I | 2011-12-31 | PRT-I | G |  | P 39338 | B-bhc-beta | < | 0.0062 | Report | UG/L | AB - Annual Average
FL0030325 | Waterway Estates Advanced WWTP | SD | DW | LEE | PRT-I | 2011-12-31 | PRT-I | G |  | P 39338 | B-bhc-beta | < | 0.0062 | Report | UG/L | MB - Maximum
FL0030325 | Waterway Estates Advanced WWTP | SD | DW | LEE | PRT-I | 2011-12-31 | PRT-I | G |  | P 39782 | Gamma BHC (Lindane) | < | 0.0041 | Report | UG/L | AB - Annual Average
FL0030325 | Waterway Estates Advanced WWTP | SD | DW | LEE | PRT-I | 2011-12-31 | PRT-I | G |  | P 39782 | Gamma BHC (Lindane) | < | 0.0041 | Report | UG/L | MB - Maximum
FL0030325 | Waterway Estates Advanced WWTP | SD | DW | LEE | PRT-I | 2011-12-31 | PRT-I | G |  | P 34259 | Delta benzene hexachloride | < | 0.0062 | Report | UG/L | AB - Annual Average
FL0030325 | Waterway Estates Advanced WWTP | SD | DW | LEE | PRT-I | 2011-12-31 | PRT-I | G |  | P 34259 | Delta benzene hexachloride | < | 0.0062 | Report | UG/L | MB - Maximum
FL0030325 | Waterway Estates Advanced WWTP | SD | DW | LEE | PRT-I | 2011-12-31 | PRT-I | G |  | P 39350 | Chlordane (tech mix. and metabolites) | < | 0.083 | Report | UG/L | AB - Annual Average
FL0030325 | Waterway Estates Advanced WWTP | SD | DW | LEE | PRT-I | 2011-12-31 | PRT-I | G |  | P 39350 | Chlordane (tech mix. and metabolites) | < | 0.083 | Report | UG/L | MB - Maximum
FL0030325 | Waterway Estates Advanced WWTP | SD | DW | LEE | PRT-I | 2011-12-31 | PRT-I | G |  | P 39300 | 4,4'-DDT (p,p'-DDT) | < | 0.0052 | Report | UG/L | AB - Annual Average
FL0030325 | Waterway Estates Advanced WWTP | SD | DW | LEE | PRT-I | 2011-12-31 | PRT-I | G |  | P 39300 | 4,4'-DDT (p,p'-DDT) | < | 0.0052 | Report | UG/L | MB - Maximum
FL0030325 | Waterway Estates Advanced WWTP | SD | DW | LEE | PRT-I | 2011-12-31 | PRT-I | G |  | P 39320 | 4,4'-DDE (p,p'-DDE) | < | 0.0083 | Report | UG/L | AB - Annual Average
FL0030325 | Waterway Estates Advanced WWTP | SD | DW | LEE | PRT-I | 2011-12-31 | PRT-I | G |  | P 39320 | 4,4'-DDE (p,p'-DDE) | < | 0.0083 | Report | UG/L | MB - Maximum
FL0030325 | Waterway Estates Advanced WWTP | SD | DW | LEE | PRT-I | 2011-12-31 | PRT-I | G |  | P 39310 | 4,4'-DDD (p,p'-DDD) | < | 0.0052 | Report | UG/L | AB - Annual Average
FL0030325 | Waterway Estates Advanced WWTP | SD | DW | LEE | PRT-I | 2011-12-31 | PRT-I | G |  | P 39310 | 4,4'-DDD (p,p'-DDD) | < | 0.0052 | Report | UG/L | MB - Maximum
FL0030325 | Waterway Estates Advanced WWTP | SD | DW | LEE | PRT-I | 2011-12-31 | PRT-I | G |  | P 39380 | Dieldrin | < | 0.0052 | Report | UG/L | AB - Annual Average
FL0030325 | Waterway Estates Advanced WWTP | SD | DW | LEE | PRT-I | 2011-12-31 | PRT-I | G |  | P 39380 | Dieldrin | < | 0.0052 | Report | UG/L | MB - Maximum
FL0030325 | Waterway Estates Advanced WWTP | SD | DW | LEE | PRT-I | 2011-12-31 | PRT-I | G |  | P 34361 | A-endosulfan-alpha | < | 0.0052 | Report | UG/L | AB - Annual Average
FL0030325 | Waterway Estates Advanced WWTP | SD | DW | LEE | PRT-I | 2011-12-31 | PRT-I | G |  | P 34361 | A-endosulfan-alpha | < | 0.0052 | Report | UG/L | MB - Maximum
FL0030325 | Waterway Estates Advanced WWTP | SD | DW | LEE | PRT-I | 2011-12-31 | PRT-I | G |  | P 34356 | B-endosulfan-beta | < | 0.0041 | Report | UG/L | AB - Annual Average
FL0030325 | Waterway Estates Advanced WWTP | SD | DW | LEE | PRT-I | 2011-12-31 | PRT-I | G |  | P 34356 | B-endosulfan-beta | < | 0.0041 | Report | UG/L | MB - Maximum
FL0030325 | Waterway Estates Advanced WWTP | SD | DW | LEE | PRT-I | 2011-12-31 | PRT-I | G |  | P 34351 | Endosulfan Sulfate | < | 0.01 | Report | UG/L | AB - Annual Average
FL0030325 | Waterway Estates Advanced WWTP | SD | DW | LEE | PRT-I | 2011-12-31 | PRT-I | G |  | P 34351 | Endosulfan Sulfate | < | 0.01 | Report | UG/L | MB - Maximum
FL0030325 | Waterway Estates Advanced WWTP | SD | DW | LEE | PRT-I | 2011-12-31 | PRT-I | G |  | P 39390 | Endrin | < | 0.0062 | Report | UG/L | AB - Annual Average
FL0030325 | Waterway Estates Advanced WWTP | SD | DW | LEE | PRT-I | 2011-12-31 | PRT-I | G |  | P 39390 | Endrin | < | 0.0062 | Report | UG/L | MB - Maximum
FL0030325 | Waterway Estates Advanced WWTP | SD | DW | LEE | PRT-I | 2011-12-31 | PRT-I | G |  | P 34366 | Endrin aldehyde | < | 0.0052 | Report | UG/L | MB - Maximum
FL0030325 | Waterway Estates Advanced WWTP | SD | DW | LEE | PRT-I | 2011-12-31 | PRT-I | G |  | P 34366 | Endrin aldehyde | < | 0.0052 | Report | UG/L | AB - Annual Average
FL0030325 | Waterway Estates Advanced WWTP | SD | DW | LEE | PRT-I | 2011-12-31 | PRT-I | G |  | P 39410 | Heptachlor | < | 0.0062 | Report | UG/L | MB - Maximum
FL0030325 | Waterway Estates Advanced WWTP | SD | DW | LEE | PRT-I | 2011-12-31 | PRT-I | G |  | P 39410 | Heptachlor | < | 0.0062 | Report | UG/L | AB - Annual Average
FL0030325 | Waterway Estates Advanced WWTP | SD | DW | LEE | PRT-I | 2011-12-31 | PRT-I | G |  | P 39420 | Heptachlor epoxide | < | 0.0062 | Report | UG/L | AB - Annual Average
FL0030325 | Waterway Estates Advanced WWTP | SD | DW | LEE | PRT-I | 2011-12-31 | PRT-I | G |  | P 39420 | Heptachlor epoxide | < | 0.0062 | Report | UG/L | MB - Maximum
FL0030325 | Waterway Estates Advanced WWTP | SD | DW | LEE | PRT-I | 2011-12-31 | PRT-I | G |  | P 39496 | PCB-1242 (Arochlor 1242) | < | 0.13 | Report | UG/L | MB - Maximum
FL0030325 | Waterway Estates Advanced WWTP | SD | DW | LEE | PRT-I | 2011-12-31 | PRT-I | G |  | P 39496 | PCB-1242 (Arochlor 1242) | < | 0.13 | Report | UG/L | AB - Annual Average
FL0030325 | Waterway Estates Advanced WWTP | SD | DW | LEE | PRT-I | 2011-12-31 | PRT-I | G |  | P 39504 | PCB-1254 (Arochlor 1254) | < | 0.15 | Report | UG/L | MB - Maximum
FL0030325 | Waterway Estates Advanced WWTP | SD | DW | LEE | PRT-I | 2011-12-31 | PRT-I | G |  | P 39504 | PCB-1254 (Arochlor 1254) | < | 0.15 | Report | UG/L | AB - Annual Average
FL0030325 | Waterway Estates Advanced WWTP | SD | DW | LEE | PRT-I | 2011-12-31 | PRT-I | G |  | P 39488 | PCB-1221 (Arochlor 1221) | < | 0.084 | Report | UG/L | MB - Maximum
FL0030325 | Waterway Estates Advanced WWTP | SD | DW | LEE | PRT-I | 2011-12-31 | PRT-I | G |  | P 39488 | PCB-1221 (Arochlor 1221) | < | 0.084 | Report | UG/L | AB - Annual Average
FL0030325 | Waterway Estates Advanced WWTP | SD | DW | LEE | PRT-I | 2011-12-31 | PRT-I | G |  | P 39492 | PCB-1232 (Arochlor 1232) | < | 0.12 | Report | UG/L | MB - Maximum
FL0030325 | Waterway Estates Advanced WWTP | SD | DW | LEE | PRT-I | 2011-12-31 | PRT-I | G |  | P 39492 | PCB-1232 (Arochlor 1232) | < | 0.12 | Report | UG/L | AB - Annual Average
FL0030325 | Waterway Estates Advanced WWTP | SD | DW | LEE | PRT-I | 2011-12-31 | PRT-I | G |  | P 39500 | PCB-1248 (Arochlor 1248) | < | 0.28 | Report | UG/L | MB - Maximum
FL0030325 | Waterway Estates Advanced WWTP | SD | DW | LEE | PRT-I | 2011-12-31 | PRT-I | G |  | P 39500 | PCB-1248 (Arochlor 1248) | < | 0.28 | Report | UG/L | AB - Annual Average
FL0030325 | Waterway Estates Advanced WWTP | SD | DW | LEE | PRT-I | 2011-12-31 | PRT-I | G |  | P 39508 | PCB-1260 (Arochlor 1260) | < | 0.11 | Report | UG/L | MB - Maximum
FL0030325 | Waterway Estates Advanced WWTP | SD | DW | LEE | PRT-I | 2011-12-31 | PRT-I | G |  | P 39508 | PCB-1260 (Arochlor 1260) | < | 0.11 | Report | UG/L | AB - Annual Average
FL0030325 | Waterway Estates Advanced WWTP | SD | DW | LEE | PRT-I | 2011-12-31 | PRT-I | G |  | P 34671 | PCB-1016 (Arochlor 1016) | < | 0.083 | Report | UG/L | AB - Annual Average
FL0030325 | Waterway Estates Advanced WWTP | SD | DW | LEE | PRT-I | 2011-12-31 | PRT-I | G |  | P 34671 | PCB-1016 (Arochlor 1016) | < | 0.083 | Report | UG/L | MB - Maximum
FL0030325 | Waterway Estates Advanced WWTP | SD | DW | LEE | PRT-I | 2011-12-31 | PRT-I | G |  | P 39400 | Toxaphene | < | 0.38 | Report | UG/L | AB - Annual Average
FL0030325 | Waterway Estates Advanced WWTP | SD | DW | LEE | PRT-I | 2011-12-31 | PRT-I | G |  | P 39400 | Toxaphene | < | 0.38 | Report | UG/L | MB - Maximum
FL0030325 | Waterway Estates Advanced WWTP | SD | DW | LEE | PRT-I | 2011-12-31 | PRT-I | G |  | P 01268 | Antimony, Total Recoverable | < | 0.0075 | Report | UG/L | MB - Maximum
FL0030325 | Waterway Estates Advanced WWTP | SD | DW | LEE | PRT-I | 2011-12-31 | PRT-I | G |  | P 01268 | Antimony, Total Recoverable | < | 0.0075 | Report | UG/L | AB - Annual Average
FL0030325 | Waterway Estates Advanced WWTP | SD | DW | LEE | PRT-I | 2011-12-31 | PRT-I | G |  | P 00978 | Arsenic, Total Recoverable | < | 0.005 | Report | UG/L | AB - Annual Average
FL0030325 | Waterway Estates Advanced WWTP | SD | DW | LEE | PRT-I | 2011-12-31 | PRT-I | G |  | P 00978 | Arsenic, Total Recoverable | < | 0.005 | Report | UG/L | MB - Maximum
FL0030325 | Waterway Estates Advanced WWTP | SD | DW | LEE | PRT-I | 2011-12-31 | PRT-I | G |  | P 00998 | Beryllium, Total Recoverable | < | 0.0005 | Report | UG/L | MB - Maximum
FL0030325 | Waterway Estates Advanced WWTP | SD | DW | LEE | PRT-I | 2011-12-31 | PRT-I | G |  | P 00998 | Beryllium, Total Recoverable | < | 0.0005 | Report | UG/L | AB - Annual Average
FL0030325 | Waterway Estates Advanced WWTP | SD | DW | LEE | PRT-I | 2011-12-31 | PRT-I | G |  | P 01113 | Cadmium, Total Recoverable | < | 0.0005 | Report | UG/L | AB - Annual Average
FL0030325 | Waterway Estates Advanced WWTP | SD | DW | LEE | PRT-I | 2011-12-31 | PRT-I | G |  | P 01113 | Cadmium, Total Recoverable | < | 0.0005 | Report | UG/L | MB - Maximum
FL0030325 | Waterway Estates Advanced WWTP | SD | DW | LEE | PRT-I | 2011-12-31 | PRT-I | G |  | P 01118 | Chromium, Total Recoverable | < | 0.0025 | Report | UG/L | AB - Annual Average
FL0030325 | Waterway Estates Advanced WWTP | SD | DW | LEE | PRT-I | 2011-12-31 | PRT-I | G |  | P 01118 | Chromium, Total Recoverable | < | 0.0025 | Report | UG/L | MB - Maximum
FL0030325 | Waterway Estates Advanced WWTP | SD | DW | LEE | PRT-I | 2011-12-31 | PRT-I | G |  | P 01119 | Copper, Total Recoverable |  | 0.0432 | Report | UG/L | MB - Maximum
FL0030325 | Waterway Estates Advanced WWTP | SD | DW | LEE | PRT-I | 2011-12-31 | PRT-I | G |  | P 01119 | Copper, Total Recoverable |  | 0.0432 | Report | UG/L | AB - Annual Average
FL0030325 | Waterway Estates Advanced WWTP | SD | DW | LEE | PRT-I | 2011-12-31 | PRT-I | G |  | P 01114 | Lead, Total Recoverable |  | 0.005 | Report | UG/L | MB - Maximum
FL0030325 | Waterway Estates Advanced WWTP | SD | DW | LEE | PRT-I | 2011-12-31 | PRT-I | G |  | P 01114 | Lead, Total Recoverable |  | 0.005 | Report | UG/L | AB - Annual Average
FL0030325 | Waterway Estates Advanced WWTP | SD | DW | LEE | PRT-I | 2011-12-31 | PRT-I | G |  | P 71901 | Mercury, Total Recoverable |  | 0.02 | Report | UG/L | MB - Maximum
FL0030325 | Waterway Estates Advanced WWTP | SD | DW | LEE | PRT-I | 2011-12-31 | PRT-I | G |  | P 71901 | Mercury, Total Recoverable |  | 0.02 | Report | UG/L | AB - Annual Average
FL0030325 | Waterway Estates Advanced WWTP | SD | DW | LEE | PRT-I | 2011-12-31 | PRT-I | G |  | P 01074 | Nickel, Total Recoverable |  | 0.0025 | Report | UG/L | MB - Maximum
FL0030325 | Waterway Estates Advanced WWTP | SD | DW | LEE | PRT-I | 2011-12-31 | PRT-I | G |  | P 01074 | Nickel, Total Recoverable |  | 0.0025 | Report | UG/L | AB - Annual Average
FL0030325 | Waterway Estates Advanced WWTP | SD | DW | LEE | PRT-I | 2011-12-31 | PRT-I | G |  | P 00981 | Selenium, Total Recoverable | < | 0.0075 | Report | UG/L | MB - Maximum
FL0030325 | Waterway Estates Advanced WWTP | SD | DW | LEE | PRT-I | 2011-12-31 | PRT-I | G |  | P 00981 | Selenium, Total Recoverable | < | 0.0075 | Report | UG/L | AB - Annual Average
FL0030325 | Waterway Estates Advanced WWTP | SD | DW | LEE | PRT-I | 2011-12-31 | PRT-I | G |  | P 01079 | Silver, Total Recoverable | < | 0.0025 | Report | UG/L | MB - Maximum
FL0030325 | Waterway Estates Advanced WWTP | SD | DW | LEE | PRT-I | 2011-12-31 | PRT-I | G |  | P 01079 | Silver, Total Recoverable | < | 0.0025 | Report | UG/L | AB - Annual Average
FL0030325 | Waterway Estates Advanced WWTP | SD | DW | LEE | PRT-I | 2011-12-31 | PRT-I | G |  | P 00982 | Thallium, Total Recoverable | < | 0.0075 | Report | UG/L | AB - Annual Average
FL0030325 | Waterway Estates Advanced WWTP | SD | DW | LEE | PRT-I | 2011-12-31 | PRT-I | G |  | P 00982 | Thallium, Total Recoverable | < | 0.0075 | Report | UG/L | MB - Maximum
FL0030325 | Waterway Estates Advanced WWTP | SD | DW | LEE | PRT-I | 2011-12-31 | PRT-I | G |  | P 01094 | Zinc, Total Recoverable |  | 0.0874 | Report | UG/L | AB - Annual Average
FL0030325 | Waterway Estates Advanced WWTP | SD | DW | LEE | PRT-I | 2011-12-31 | PRT-I | G |  | P 01094 | Zinc, Total Recoverable |  | 0.0874 | Report | UG/L | MB - Maximum
FL0030325 | Waterway Estates Advanced WWTP | SD | DW | LEE | PRT-I | 2011-12-31 | PRT-I | G |  | P 78248 | Cyanide, Total Recoverable | < | 0.005 | Report | UG/L | AB - Annual Average
FL0030325 | Waterway Estates Advanced WWTP | SD | DW | LEE | PRT-I | 2011-12-31 | PRT-I | G |  | P 78248 | Cyanide, Total Recoverable | < | 0.005 | Report | UG/L | MB - Maximum
FL0030325 | Waterway Estates Advanced WWTP | SD | DW | LEE | PRT-I | 2011-12-31 | PRT-I | G |  | P 70029 | Phenolic Compounds, Total Recoverable |  | 0.034 | Report | UG/L | AB - Annual Average
FL0030325 | Waterway Estates Advanced WWTP | SD | DW | LEE | PRT-I | 2011-12-31 | PRT-I | G |  | P 70029 | Phenolic Compounds, Total Recoverable |  | 0.034 | Report | UG/L | MB - Maximum
FL0030325 | Waterway Estates Advanced WWTP | SD | DW | LEE | PRT-R | 2011-12-31 | PRT-R | + |  | P 49565 | Arsenic Total, Dry Weight, Sludge |  | 17.3 | Report | MG/KG | MB - Maximum
FL0030325 | Waterway Estates Advanced WWTP | SD | DW | LEE | PRT-R | 2011-12-31 | PRT-R | + |  | P 49565 | Arsenic Total, Dry Weight, Sludge |  | 17.3 | Report | MG/KG | AB - Annual Average
FL0030325 | Waterway Estates Advanced WWTP | SD | DW | LEE | PRT-R | 2011-12-31 | PRT-R | + |  | P 78476 | Cadmium, Sludge, Tot, Dry Weight (as Cd) | < | 0.15 | Report | MG/KG | AB - Annual Average
FL0030325 | Waterway Estates Advanced WWTP | SD | DW | LEE | PRT-R | 2011-12-31 | PRT-R | + |  | P 78476 | Cadmium, Sludge, Tot, Dry Weight (as Cd) | < | 0.15 | Report | MG/KG | MB - Maximum
FL0030325 | Waterway Estates Advanced WWTP | SD | DW | LEE | PRT-R | 2011-12-31 | PRT-R | + |  | P 78475 | Copper, Sludge, Tot, Dry Wt. (as Cu) |  | 148 | Report | MG/KG | AB - Annual Average
FL0030325 | Waterway Estates Advanced WWTP | SD | DW | LEE | PRT-R | 2011-12-31 | PRT-R | + |  | P 78475 | Copper, Sludge, Tot, Dry Wt. (as Cu) |  | 148 | Report | MG/KG | MB - Maximum
FL0030325 | Waterway Estates Advanced WWTP | SD | DW | LEE | PRT-R | 2011-12-31 | PRT-R | + |  | P 78468 | Lead, Dry Weight, Sludge |  | 12.1 | Report | MG/KG | MB - Maximum
FL0030325 | Waterway Estates Advanced WWTP | SD | DW | LEE | PRT-R | 2011-12-31 | PRT-R | + |  | P 78468 | Lead, Dry Weight, Sludge |  | 12.1 | Report | MG/KG | AB - Annual Average
FL0030325 | Waterway Estates Advanced WWTP | SD | DW | LEE | PRT-R | 2011-12-31 | PRT-R | + |  | P 78471 | Mercury, Dry Weight, Sludge |  | 0.3 | Report | MG/KG | AB - Annual Average
FL0030325 | Waterway Estates Advanced WWTP | SD | DW | LEE | PRT-R | 2011-12-31 | PRT-R | + |  | P 78471 | Mercury, Dry Weight, Sludge |  | 0.3 | Report | MG/KG | MB - Maximum
FL0030325 | Waterway Estates Advanced WWTP | SD | DW | LEE | PRT-R | 2011-12-31 | PRT-R | + |  | P 78465 | Molybdenum, Dry Weight, Sludge |  | 4.7 | Report | MG/KG | AB - Annual Average
FL0030325 | Waterway Estates Advanced WWTP | SD | DW | LEE | PRT-R | 2011-12-31 | PRT-R | + |  | P 78465 | Molybdenum, Dry Weight, Sludge |  | 4.7 | Report | MG/KG | MB - Maximum
FL0030325 | Waterway Estates Advanced WWTP | SD | DW | LEE | PRT-R | 2011-12-31 | PRT-R | + |  | P 78469 | Nickel, Dry Weight, Sludge |  | 13.4 | Report | MG/KG | AB - Annual Average
FL0030325 | Waterway Estates Advanced WWTP | SD | DW | LEE | PRT-R | 2011-12-31 | PRT-R | + |  | P 78469 | Nickel, Dry Weight, Sludge |  | 13.4 | Report | MG/KG | MB - Maximum
FL0030325 | Waterway Estates Advanced WWTP | SD | DW | LEE | PRT-R | 2011-12-31 | PRT-R | + |  | P 61518 | Selenium Sludge Solid |  | 7.1 | Report | MG/KG | AB - Annual Average
FL0030325 | Waterway Estates Advanced WWTP | SD | DW | LEE | PRT-R | 2011-12-31 | PRT-R | + |  | P 61518 | Selenium Sludge Solid |  | 7.1 | Report | MG/KG | MB - Maximum
FL0030325 | Waterway Estates Advanced WWTP | SD | DW | LEE | PRT-R | 2011-12-31 | PRT-R | + |  | P 78467 | Zinc, Dry Weight, Sludge |  | 580 | Report | MG/KG | AB - Annual Average
FL0030325 | Waterway Estates Advanced WWTP | SD | DW | LEE | PRT-R | 2011-12-31 | PRT-R | + |  | P 78467 | Zinc, Dry Weight, Sludge |  | 580 | Report | MG/KG | MB - Maximum
FL0030325 | Waterway Estates Advanced WWTP | SD | DW | LEE | RWS-A | 2011-12-31 | 0 | P |  | P 01268 | Antimony, Total Recoverable |  | 1 |  | UG/L | MB - Maximum
FL0030325 | Waterway Estates Advanced WWTP | SD | DW | LEE | RWS-A | 2011-12-31 |  | P |  | P 00978 | Arsenic, Total Recoverable |  | 0.5 |  | UG/L | MB - Maximum
FL0030325 | Waterway Estates Advanced WWTP | SD | DW | LEE | RWS-A | 2011-12-31 |  | P |  | P 01009 | Barium, Total Recoverable |  | 9.08 |  | UG/L | MB - Maximum
FL0030325 | Waterway Estates Advanced WWTP | SD | DW | LEE | RWS-A | 2011-12-31 |  | P |  | P 00998 | Beryllium, Total Recoverable |  | 0.25 |  | UG/L | MB - Maximum
FL0030325 | Waterway Estates Advanced WWTP | SD | DW | LEE | RWS-A | 2011-12-31 |  | P |  | P 01113 | Cadmium, Total Recoverable |  | 0.3 |  | UG/L | MB - Maximum
FL0030325 | Waterway Estates Advanced WWTP | SD | DW | LEE | RWS-A | 2011-12-31 |  | P |  | P 01118 | Chromium, Total Recoverable |  | 5.47 |  | UG/L | MB - Maximum
FL0030325 | Waterway Estates Advanced WWTP | SD | DW | LEE | RWS-A | 2011-12-31 |  | P |  | P 78248 | Cyanide, Total Recoverable |  | 0.0005 |  | UG/L | MB - Maximum
FL0030325 | Waterway Estates Advanced WWTP | SD | DW | LEE | RWS-A | 2011-12-31 |  | P |  | P 00951 | Fluoride, Total (as F) |  | 0.04 |  | UG/L | MB - Maximum
FL0030325 | Waterway Estates Advanced WWTP | SD | DW | LEE | RWS-A | 2011-12-31 |  | P |  | P 01114 | Lead, Total Recoverable |  | 0.5 |  | UG/L | MB - Maximum
FL0030325 | Waterway Estates Advanced WWTP | SD | DW | LEE | RWS-A | 2011-12-31 |  | P |  | P 71901 | Mercury, Total Recoverable |  | 0.05 |  | UG/L | MB - Maximum
FL0030325 | Waterway Estates Advanced WWTP | SD | DW | LEE | RWS-A | 2011-12-31 |  | P |  | P 01074 | Nickel, Total Recoverable |  | 1.87 |  | UG/L | MB - Maximum
FL0030325 | Waterway Estates Advanced WWTP | SD | DW | LEE | RWS-A | 2011-12-31 |  | P |  | P 00620 | Nitrogen, Nitrate, Total (as N) |  | 0.002 |  | MG/L | MB - Maximum
FL0030325 | Waterway Estates Advanced WWTP | SD | DW | LEE | RWS-A | 2011-12-31 |  | P |  | P 00615 | Nitrogen, Nitrite, Total (as N) |  | 0.01 |  | MG/L | MB - Maximum
FL0030325 | Waterway Estates Advanced WWTP | SD | DW | LEE | RWS-A | 2011-12-31 |  | P |  | P 00630 | Nitrite plus Nitrate, Total 1 det. (as N) |  | 0.01 |  | MG/L | MB - Maximum
FL0030325 | Waterway Estates Advanced WWTP | SD | DW | LEE | RWS-A | 2011-12-31 |  | P |  | P 00981 | Selenium, Total Recoverable |  | 2.17 |  | UG/L | MB - Maximum
FL0030325 | Waterway Estates Advanced WWTP | SD | DW | LEE | RWS-A | 2011-12-31 |  | P |  | P 00923 | Sodium, Total Recoverable |  | 125 |  | MG/L | MB - Maximum
FL0030325 | Waterway Estates Advanced WWTP | SD | DW | LEE | RWS-A | 2011-12-31 |  | P |  | P 00982 | Thallium, Total Recoverable |  | 0.3 |  | UG/L | MB - Maximum
FL0030325 | Waterway Estates Advanced WWTP | SD | DW | LEE | RWS-A | 2011-12-31 |  | P |  | P 34501 | 1,1-dichloroethylene |  | 0.5 |  | UG/L | MB - Maximum
FL0030325 | Waterway Estates Advanced WWTP | SD | DW | LEE | RWS-A | 2011-12-31 |  | P |  | P 34506 | 1,1,1-trichloroethane |  | 0.5 |  | UG/L | MB - Maximum
FL0030325 | Waterway Estates Advanced WWTP | SD | DW | LEE | RWS-A | 2011-12-31 |  | P |  | P 34511 | 1,1,2-trichloroethane |  | 0.5 |  | UG/L | MB - Maximum
FL0030325 | Waterway Estates Advanced WWTP | SD | DW | LEE | RWS-A | 2011-12-31 |  | P |  | P 32103 | 1,2-dichloroethane |  | 0.5 |  | UG/L | MB - Maximum
FL0030325 | Waterway Estates Advanced WWTP | SD | DW | LEE | RWS-A | 2011-12-31 |  | P |  | P 34541 | 1,2-dichloropropane |  | 0.5 |  | UG/L | MB - Maximum
FL0030325 | Waterway Estates Advanced WWTP | SD | DW | LEE | RWS-A | 2011-12-31 |  | P |  | P 34551 | 1,2,4-trichlorobenzene |  | 0.5 |  | UG/L | MB - Maximum
FL0030325 | Waterway Estates Advanced WWTP | SD | DW | LEE | RWS-A | 2011-12-31 |  | P |  | P 34030 | Benzene |  | 0.5 |  | UG/L | MB - Maximum
FL0030325 | Waterway Estates Advanced WWTP | SD | DW | LEE | RWS-A | 2011-12-31 |  | P |  | P 32102 | Carbon tetrachloride |  | 0.5 |  | UG/L | MB - Maximum
FL0030325 | Waterway Estates Advanced WWTP | SD | DW | LEE | RWS-A | 2011-12-31 |  | P |  | P 81686 | Cis-1,2-dichloroethene, Whole Water |  | 0.5 |  | UG/L | MB - Maximum
FL0030325 | Waterway Estates Advanced WWTP | SD | DW | LEE | RWS-A | 2011-12-31 |  | P |  | P 03821 | Dichloromethane (methylene chloride) |  | 2.5 |  | UG/L | MB - Maximum
FL0030325 | Waterway Estates Advanced WWTP | SD | DW | LEE | RWS-A | 2011-12-31 |  | P |  | P 34371 | Ethylbenzene |  | 0.5 |  | UG/L | MB - Maximum
FL0030325 | Waterway Estates Advanced WWTP | SD | DW | LEE | RWS-A | 2011-12-31 |  | P |  | P 34031 | Monochlorobenzenes |  | 0.4 |  | UG/L | MB - Maximum
FL0030325 | Waterway Estates Advanced WWTP | SD | DW | LEE | RWS-A | 2011-12-31 |  | P |  | P 34536 | 1,2-dichlorobenzene |  | 0.5 |  | UG/L | MB - Maximum
FL0030325 | Waterway Estates Advanced WWTP | SD | DW | LEE | RWS-A | 2011-12-31 |  | P |  | P 34571 | 1,4-dichlorobenzene |  | 0.5 |  | UG/L | MB - Maximum
FL0030325 | Waterway Estates Advanced WWTP | SD | DW | LEE | RWS-A | 2011-12-31 |  | P |  | P 77128 | Styrene, Total |  | 0.5 |  | UG/L | MB - Maximum
FL0030325 | Waterway Estates Advanced WWTP | SD | DW | LEE | RWS-A | 2011-12-31 |  | P |  | P 34475 | Tetrachloroethylene |  | 0.5 |  | UG/L | MB - Maximum
FL0030325 | Waterway Estates Advanced WWTP | SD | DW | LEE | RWS-A | 2011-12-31 |  | P |  | P 34010 | Toluene |  | 0.5 |  | UG/L | MB - Maximum
FL0030325 | Waterway Estates Advanced WWTP | SD | DW | LEE | RWS-A | 2011-12-31 |  | P |  | P 34546 | 1,2-trans-dichloroethylene |  | 0.5 |  | UG/L | MB - Maximum
FL0030325 | Waterway Estates Advanced WWTP | SD | DW | LEE | RWS-A | 2011-12-31 |  | P |  | P 39180 | Trichloroethylene |  | 0.5 |  | UG/L | MB - Maximum
FL0030325 | Waterway Estates Advanced WWTP | SD | DW | LEE | RWS-A | 2011-12-31 |  |  |  | P 39175 | Vinyl chloride |  | 0.53 |  | UG/L | MB - Maximum
FL0030325 | Waterway Estates Advanced WWTP | SD | DW | LEE | RWS-A | 2011-12-31 |  | P |  | P 81551 | Xylene |  | 1 |  | UG/L | MB - Maximum
FL0030325 | Waterway Estates Advanced WWTP | SD | DW | LEE | RWS-A | 2011-12-31 |  | P |  | P 34675 | 2,3,7,8-tetrachlorodibenzo-p-dioxin (TCDD) |  | 0.17 |  | UG/L | MB - Maximum
FL0030325 | Waterway Estates Advanced WWTP | SD | DW | LEE | RWS-A | 2011-12-31 |  | P |  | P 39730 | 2,4-dichlorophenoxyacetic acid |  | 0.5 |  | UG/L | MB - Maximum
FL0030325 | Waterway Estates Advanced WWTP | SD | DW | LEE | RWS-A | 2011-12-31 |  | P |  | P 39760 | Silvex |  | 0.035 |  | UG/L | MB - Maximum
FL0030325 | Waterway Estates Advanced WWTP | SD | DW | LEE | RWS-A | 2011-12-31 |  | P |  | P 39161 | Alachlor |  | 0.035 |  | UG/L | MB - Maximum
FL0030325 | Waterway Estates Advanced WWTP | SD | DW | LEE | RWS-A | 2011-12-31 |  | P |  | P 39033 | Atrazine |  | 0.022 |  | UG/L | MB - Maximum
FL0030325 | Waterway Estates Advanced WWTP | SD | DW | LEE | RWS-A | 2011-12-31 |  | P |  | P 34247 | Benzo(a)pyrene |  | 0.02 |  | UG/L | MB - Maximum
FL0030325 | Waterway Estates Advanced WWTP | SD | DW | LEE | RWS-A | 2011-12-31 |  | P |  | P 81405 | Carbofuran |  | 0.32 |  | UG/L | MB - Maximum
FL0030325 | Waterway Estates Advanced WWTP | SD | DW | LEE | RWS-A | 2011-12-31 |  | P |  | P 39350 | Chlordane (tech mix. and metabolites) |  | 0.048 |  | UG/L | MB - Maximum
FL0030325 | Waterway Estates Advanced WWTP | SD | DW | LEE | RWS-A | 2011-12-31 |  | P |  | P 38432 | Dalapon |  | 0.38 |  | UG/L | MB - Maximum
FL0030325 | Waterway Estates Advanced WWTP | SD | DW | LEE | RWS-A | 2011-12-31 |  | P |  | P 77903 | Bis(2-ethylhexyl)adipate |  | 0.4 |  | UG/L | MB - Maximum
FL0030325 | Waterway Estates Advanced WWTP | SD | DW | LEE | RWS-A | 2011-12-31 |  | P |  | P 39100 | Bis (2-ethylhexyl) phthalate |  | 35.2 |  | UG/L | MB - Maximum
FL0030325 | Waterway Estates Advanced WWTP | SD | DW | LEE | RWS-A | 2011-12-31 |  | P |  | P 82625 | Dibromochloropropane (DBCP) |  | 0.005 |  | UG/L | MB - Maximum
FL0030325 | Waterway Estates Advanced WWTP | SD | DW | LEE | RWS-A | 2011-12-31 |  | P |  | P 30191 | Dinoseb, Whole Water, Recoverable |  | 0.05 |  | UG/L | MB - Maximum
FL0030325 | Waterway Estates Advanced WWTP | SD | DW | LEE | RWS-A | 2011-12-31 |  | P |  | P 04443 | Diquat |  | 0.14 |  | UG/L | MB - Maximum
FL0030325 | Waterway Estates Advanced WWTP | SD | DW | LEE | RWS-A | 2011-12-31 |  | P |  | P 38926 | Endothall |  | 2.9 |  | UG/L | MB - Maximum
FL0030325 | Waterway Estates Advanced WWTP | SD | DW | LEE | RWS-A | 2011-12-31 |  | P |  | P 39390 | Endrin |  | 0.002 |  | UG/L | MB - Maximum
FL0030325 | Waterway Estates Advanced WWTP | SD | DW | LEE | RWS-A | 2011-12-31 |  | P |  | P 77651 | Ethylene dibromide (1,2-dibromoethane) |  | 0.006 |  | UG/L | MB - Maximum
FL0030325 | Waterway Estates Advanced WWTP | SD | DW | LEE | RWS-A | 2011-12-31 |  | P |  | P 79743 | Glyphosate |  | 2.1 |  | UG/L | MB - Maximum
FL0030325 | Waterway Estates Advanced WWTP | SD | DW | LEE | RWS-A | 2011-12-31 |  | P |  | P 39410 | Heptachlor |  | 0.006 |  | UG/L | MB - Maximum
FL0030325 | Waterway Estates Advanced WWTP | SD | DW | LEE | RWS-A | 2011-12-31 |  | P |  | P 39420 | Heptachlor epoxide |  | 0.003 |  | UG/L | MB - Maximum
FL0030325 | Waterway Estates Advanced WWTP | SD | DW | LEE | RWS-A | 2011-12-31 |  | P |  | P 39700 | Hexachlorobenzene |  | 0.011 |  | UG/L | MB - Maximum
FL0030325 | Waterway Estates Advanced WWTP | SD | DW | LEE | RWS-A | 2011-12-31 |  | P |  | P 34386 | Hexachlorocyclopentadiene |  | 0.012 |  | UG/L | MB - Maximum
FL0030325 | Waterway Estates Advanced WWTP | SD | DW | LEE | RWS-A | 2011-12-31 |  | P |  | P 39782 | Gamma BHC (Lindane) |  | 0.003 |  | UG/L | MB - Maximum
FL0030325 | Waterway Estates Advanced WWTP | SD | DW | LEE | RWS-A | 2011-12-31 |  | P |  | P 39480 | Methoxychlor |  | 0.045 |  | UG/L | MB - Maximum
FL0030325 | Waterway Estates Advanced WWTP | SD | DW | LEE | RWS-A | 2011-12-31 |  | P |  | P 38865 | Oxamyl (vydate) |  | 0.41 |  | UG/L | MB - Maximum
FL0030325 | Waterway Estates Advanced WWTP | SD | DW | LEE | RWS-A | 2011-12-31 |  | P |  | P 39032 | Pentachlorophenol |  | 0.018 |  | UG/L | MB - Maximum
FL0030325 | Waterway Estates Advanced WWTP | SD | DW | LEE | RWS-A | 2011-12-31 |  | P |  | P 39720 | Picloram in Whole Water Sample |  | 0.05 |  | UG/L | MB - Maximum
FL0030325 | Waterway Estates Advanced WWTP | SD | DW | LEE | RWS-A | 2011-12-31 |  | P |  | P 39516 | Polychlorinated Biphenyls (PCBs) |  | 0.03 |  | UG/L | MB - Maximum
FL0030325 | Waterway Estates Advanced WWTP | SD | DW | LEE | RWS-A | 2011-12-31 |  | P |  | P 39055 | Simazine in Whole Water |  | 0.05 |  | UG/L | MB - Maximum
FL0030325 | Waterway Estates Advanced WWTP | SD | DW | LEE | RWS-A | 2011-12-31 |  | P |  | P 39400 | Toxaphene |  | 0.62 |  | UG/L | MB - Maximum
FL0030325 | Waterway Estates Advanced WWTP | SD | DW | LEE | RWS-A | 2011-12-31 |  | P |  | P 82080 | Trihalomethane, Total by summation |  | 0.5 |  | UG/L | MB - Maximum
FL0030325 | Waterway Estates Advanced WWTP | SD | DW | LEE | RWS-A | 2011-12-31 |  | P |  | P 01104 | Aluminum, Total Recoverable |  | 80.9 |  | MG/L | MB - Maximum
FL0030325 | Waterway Estates Advanced WWTP | SD | DW | LEE | RWS-A | 2011-12-31 |  | P |  | P 00940 | Chloride (as Cl) |  | 192 |  | UG/L | MB - Maximum
FL0030325 | Waterway Estates Advanced WWTP | SD | DW | LEE | RWS-A | 2011-12-31 |  | P |  | P 00980 | Iron, Total Recoverable |  | 0.1 |  | UG/L | MB - Maximum
FL0030325 | Waterway Estates Advanced WWTP | SD | DW | LEE | RWS-A | 2011-12-31 |  | P |  | P 01119 | Copper, Total Recoverable |  | 1.28 |  | UG/L | MB - Maximum
FL0030325 | Waterway Estates Advanced WWTP | SD | DW | LEE | RWS-A | 2011-12-31 |  | P |  | P 11123 | Manganese, Total Recoverable |  | 12.7 |  | UG/L | MB - Maximum
FL0030325 | Waterway Estates Advanced WWTP | SD | DW | LEE | RWS-A | 2011-12-31 |  | P |  | P 01079 | Silver, Total Recoverable |  | 0.58 |  | UG/L | MB - Maximum
FL0030325 | Waterway Estates Advanced WWTP | SD | DW | LEE | RWS-A | 2011-12-31 |  | P |  | P 00945 | Sulfate, Total |  | 120 |  | UG/L | MB - Maximum
FL0030325 | Waterway Estates Advanced WWTP | SD | DW | LEE | RWS-A | 2011-12-31 |  | P |  | P 01094 | Zinc, Total Recoverable |  | 7.88 |  | UG/L | MB - Maximum
FL0030325 | Waterway Estates Advanced WWTP | SD | DW | LEE | RWS-A | 2011-12-31 |  | P |  | P 70295 | Solids, Total Dissolved (TDS) |  | 500 |  | UG/L | MB - Maximum
FL0030325 | Waterway Estates Advanced WWTP | SD | DW | LEE | RWS-A | 2011-12-31 |  | P |  | P 01288 | Foaming Agents |  | 0.09 |  | UG/L | MB - Maximum
FL0030325 | Waterway Estates Advanced WWTP | SD | DW | LEE | RWS-A | 2011-12-31 | RWS-A | P |  | P 01268 | Antimony, Total Recoverable |  | dnp | Report | ug/L | MB - Maximum
FL0030325 | Waterway Estates Advanced WWTP | SD | DW | LEE | RWS-A | 2011-12-31 | RWS-A | P |  | P 00978 | Arsenic, Total Recoverable |  | dnp | Report | ug/L | MB - Maximum
FL0030325 | Waterway Estates Advanced WWTP | SD | DW | LEE | RWS-A | 2011-12-31 | RWS-A | P |  | P 01009 | Barium, Total Recoverable |  | dnp | Report | ug/L | MB - Maximum
FL0030325 | Waterway Estates Advanced WWTP | SD | DW | LEE | RWS-A | 2011-12-31 | RWS-A | P |  | P 00998 | Beryllium, Total Recoverable |  | dnp | Report | ug/L | MB - Maximum
FL0030325 | Waterway Estates Advanced WWTP | SD | DW | LEE | RWS-A | 2011-12-31 | RWS-A | P |  | P 01113 | Cadmium, Total Recoverable |  | dnp | Report | ug/L | MB - Maximum
FL0030325 | Waterway Estates Advanced WWTP | SD | DW | LEE | RWS-A | 2011-12-31 | RWS-A | P |  | P 01118 | Chromium, Total Recoverable |  | dnp | Report | ug/L | MB - Maximum
FL0030325 | Waterway Estates Advanced WWTP | SD | DW | LEE | RWS-A | 2011-12-31 | RWS-A | P |  | P 78248 | Cyanide, Total Recoverable |  | dnp | Report | ug/L | MB - Maximum
FL0030325 | Waterway Estates Advanced WWTP | SD | DW | LEE | RWS-A | 2011-12-31 | RWS-A | P |  | P 00951 | Fluoride, Total (as F) |  | dnp | Report | mg/L | MB - Maximum
FL0030325 | Waterway Estates Advanced WWTP | SD | DW | LEE | RWS-A | 2011-12-31 | RWS-A | P |  | P 01114 | Lead, Total Recoverable |  | dnp | Report | ug/L | MB - Maximum
FL0030325 | Waterway Estates Advanced WWTP | SD | DW | LEE | RWS-A | 2011-12-31 | RWS-A | P |  | P 71901 | Mercury, Total Recoverable |  | dnp | Report | ug/L | MB - Maximum
FL0030325 | Waterway Estates Advanced WWTP | SD | DW | LEE | RWS-A | 2011-12-31 | RWS-A | P |  | P 01074 | Nickel, Total Recoverable |  | dnp | Report | ug/L | MB - Maximum
FL0030325 | Waterway Estates Advanced WWTP | SD | DW | LEE | RWS-A | 2011-12-31 | RWS-A | P |  | P 00620 | Nitrogen, Nitrate, Total (as N) |  | dnp | Report | mg/L | MB - Maximum
FL0030325 | Waterway Estates Advanced WWTP | SD | DW | LEE | RWS-A | 2011-12-31 | RWS-A | P |  | P 00615 | Nitrogen, Nitrite, Total (as N) |  | dnp | Report | mg/L | MB - Maximum
FL0030325 | Waterway Estates Advanced WWTP | SD | DW | LEE | RWS-A | 2011-12-31 | RWS-A | P |  | P 00630 | Nitrite plus Nitrate, Total 1 det. (as N) |  | dnp | Report | mg/L | MB - Maximum
FL0030325 | Waterway Estates Advanced WWTP | SD | DW | LEE | RWS-A | 2011-12-31 | RWS-A | P |  | P 00981 | Selenium, Total Recoverable |  | dnp | Report | ug/L | MB - Maximum
FL0030325 | Waterway Estates Advanced WWTP | SD | DW | LEE | RWS-A | 2011-12-31 | RWS-A | P |  | P 00923 | Sodium, Total Recoverable |  | dnp | Report | mg/L | MB - Maximum
FL0030325 | Waterway Estates Advanced WWTP | SD | DW | LEE | RWS-A | 2011-12-31 | RWS-A | P |  | P 00982 | Thallium, Total Recoverable |  | dnp | Report | ug/L | MB - Maximum
FL0030325 | Waterway Estates Advanced WWTP | SD | DW | LEE | RWS-A | 2011-12-31 | RWS-A | P |  | P 34501 | 1,1-dichloroethylene |  | dnp | Report | ug/L | MB - Maximum
FL0030325 | Waterway Estates Advanced WWTP | SD | DW | LEE | RWS-A | 2011-12-31 | RWS-A | P |  | P 34506 | 1,1,1-trichloroethane |  | dnp | Report | ug/L | MB - Maximum
FL0030325 | Waterway Estates Advanced WWTP | SD | DW | LEE | RWS-A | 2011-12-31 | RWS-A | P |  | P 34511 | 1,1,2-trichloroethane |  | dnp | Report | ug/L | MB - Maximum
FL0030325 | Waterway Estates Advanced WWTP | SD | DW | LEE | RWS-A | 2011-12-31 | RWS-A | P |  | P 32103 | 1,2-dichloroethane |  | dnp | Report | ug/L | MB - Maximum
FL0030325 | Waterway Estates Advanced WWTP | SD | DW | LEE | RWS-A | 2011-12-31 | RWS-A | P |  | P 34541 | 1,2-dichloropropane |  | dnp | Report | ug/L | MB - Maximum
FL0030325 | Waterway Estates Advanced WWTP | SD | DW | LEE | RWS-A | 2011-12-31 | RWS-A | P |  | P 34551 | 1,2,4-trichlorobenzene |  | dnp | Report | ug/L | MB - Maximum
FL0030325 | Waterway Estates Advanced WWTP | SD | DW | LEE | RWS-A | 2011-12-31 | RWS-A | P |  | P 34030 | Benzene |  | dnp | Report | ug/L | MB - Maximum
FL0030325 | Waterway Estates Advanced WWTP | SD | DW | LEE | RWS-A | 2011-12-31 | RWS-A | P |  | P 32102 | Carbon tetrachloride |  | dnp | Report | ug/L | MB - Maximum
FL0030325 | Waterway Estates Advanced WWTP | SD | DW | LEE | RWS-A | 2011-12-31 | RWS-A | P |  | P 81686 | Cis-1,2-dichloroethene, Whole Water |  | dnp | Report | ug/L | MB - Maximum
FL0030325 | Waterway Estates Advanced WWTP | SD | DW | LEE | RWS-A | 2011-12-31 | RWS-A | P |  | P 03821 | Dichloromethane (methylene chloride) |  | dnp | Report | ug/L | MB - Maximum
FL0030325 | Waterway Estates Advanced WWTP | SD | DW | LEE | RWS-A | 2011-12-31 | RWS-A | P |  | P 34371 | Ethylbenzene |  | dnp | Report | ug/L | MB - Maximum
FL0030325 | Waterway Estates Advanced WWTP | SD | DW | LEE | RWS-A | 2011-12-31 | RWS-A | P |  | P 34031 | Monochlorobenzenes |  | dnp | Report | ug/L | MB - Maximum
FL0030325 | Waterway Estates Advanced WWTP | SD | DW | LEE | RWS-A | 2011-12-31 | RWS-A | P |  | P 34536 | 1,2-dichlorobenzene |  | dnp | Report | ug/L | MB - Maximum
FL0030325 | Waterway Estates Advanced WWTP | SD | DW | LEE | RWS-A | 2011-12-31 | RWS-A | P |  | P 34571 | 1,4-dichlorobenzene |  | dnp | Report | ug/L | MB - Maximum
FL0030325 | Waterway Estates Advanced WWTP | SD | DW | LEE | RWS-A | 2011-12-31 | RWS-A | P |  | P 77128 | Styrene, Total |  | dnp | Report | ug/L | MB - Maximum
FL0030325 | Waterway Estates Advanced WWTP | SD | DW | LEE | RWS-A | 2011-12-31 | RWS-A | P |  | P 34475 | Tetrachloroethylene |  | dnp | Report | ug/L | MB - Maximum
FL0030325 | Waterway Estates Advanced WWTP | SD | DW | LEE | RWS-A | 2011-12-31 | RWS-A | P |  | P 34010 | Toluene |  | dnp | Report | ug/L | MB - Maximum
FL0030325 | Waterway Estates Advanced WWTP | SD | DW | LEE | RWS-A | 2011-12-31 | RWS-A | P |  | P 34546 | 1,2-trans-dichloroethylene |  | dnp | Report | ug/L | MB - Maximum
FL0030325 | Waterway Estates Advanced WWTP | SD | DW | LEE | RWS-A | 2011-12-31 | RWS-A | P |  | P 39180 | Trichloroethylene |  | dnp | Report | ug/L | MB - Maximum
FL0030325 | Waterway Estates Advanced WWTP | SD | DW | LEE | RWS-A | 2011-12-31 | RWS-A | P |  | P 39175 | Vinyl chloride |  | dnp | Report | ug/L | MB - Maximum
FL0030325 | Waterway Estates Advanced WWTP | SD | DW | LEE | RWS-A | 2011-12-31 | RWS-A | P |  | P 81551 | Xylene |  | dnp | Report | ug/L | MB - Maximum
FL0030325 | Waterway Estates Advanced WWTP | SD | DW | LEE | RWS-A | 2011-12-31 | RWS-A | P |  | P 34675 | 2,3,7,8-tetrachlorodibenzo-p-dioxin (TCDD) |  | dnp | Report | ug/L | MB - Maximum
FL0030325 | Waterway Estates Advanced WWTP | SD | DW | LEE | RWS-A | 2011-12-31 | RWS-A | P |  | P 39730 | 2,4-dichlorophenoxyacetic acid |  | dnp | Report | ug/L | MB - Maximum
FL0030325 | Waterway Estates Advanced WWTP | SD | DW | LEE | RWS-A | 2011-12-31 | RWS-A | P |  | P 39760 | Silvex |  | dnp | Report | ug/L | MB - Maximum
FL0030325 | Waterway Estates Advanced WWTP | SD | DW | LEE | RWS-A | 2011-12-31 | RWS-A | P |  | P 39161 | Alachlor |  | dnp | Report | ug/L | MB - Maximum
FL0030325 | Waterway Estates Advanced WWTP | SD | DW | LEE | RWS-A | 2011-12-31 | RWS-A | P |  | P 39033 | Atrazine |  | dnp | Report | ug/L | MB - Maximum
FL0030325 | Waterway Estates Advanced WWTP | SD | DW | LEE | RWS-A | 2011-12-31 | RWS-A | P |  | P 34247 | Benzo(a)pyrene |  | dnp | Report | ug/L | MB - Maximum
FL0030325 | Waterway Estates Advanced WWTP | SD | DW | LEE | RWS-A | 2011-12-31 | RWS-A | P |  | P 81405 | Carbofuran |  | dnp | Report | ug/L | MB - Maximum
FL0030325 | Waterway Estates Advanced WWTP | SD | DW | LEE | RWS-A | 2011-12-31 | RWS-A | P |  | P 39350 | Chlordane (tech mix. and metabolites) |  | dnp | Report | ug/L | MB - Maximum
FL0030325 | Waterway Estates Advanced WWTP | SD | DW | LEE | RWS-A | 2011-12-31 | RWS-A | P |  | P 38432 | Dalapon |  | dnp | Report | ug/L | MB - Maximum
FL0030325 | Waterway Estates Advanced WWTP | SD | DW | LEE | RWS-A | 2011-12-31 | RWS-A | P |  | P 77903 | Bis(2-ethylhexyl)adipate |  | dnp | Report | ug/L | MB - Maximum
FL0030325 | Waterway Estates Advanced WWTP | SD | DW | LEE | RWS-A | 2011-12-31 | RWS-A | P |  | P 39100 | Bis (2-ethylhexyl) phthalate |  | dnp | Report | ug/L | MB - Maximum
FL0030325 | Waterway Estates Advanced WWTP | SD | DW | LEE | RWS-A | 2011-12-31 | RWS-A | P |  | P 82625 | Dibromochloropropane (DBCP) |  | dnp | Report | ug/L | MB - Maximum
FL0030325 | Waterway Estates Advanced WWTP | SD | DW | LEE | RWS-A | 2011-12-31 | RWS-A | P |  | P 30191 | Dinoseb, Whole Water, Recoverable |  | dnp | Report | ug/L | MB - Maximum
FL0030325 | Waterway Estates Advanced WWTP | SD | DW | LEE | RWS-A | 2011-12-31 | RWS-A | P |  | P 04443 | Diquat |  | dnp | Report | ug/L | MB - Maximum
FL0030325 | Waterway Estates Advanced WWTP | SD | DW | LEE | RWS-A | 2011-12-31 | RWS-A | P |  | P 38926 | Endothall |  | dnp | Report | ug/L | MB - Maximum
FL0030325 | Waterway Estates Advanced WWTP | SD | DW | LEE | RWS-A | 2011-12-31 | RWS-A | P |  | P 39390 | Endrin |  | dnp | Report | ug/L | MB - Maximum
FL0030325 | Waterway Estates Advanced WWTP | SD | DW | LEE | RWS-A | 2011-12-31 | RWS-A | P |  | P 77651 | Ethylene dibromide (1,2-dibromoethane) |  | dnp | Report | ug/L | MB - Maximum
FL0030325 | Waterway Estates Advanced WWTP | SD | DW | LEE | RWS-A | 2011-12-31 | RWS-A | P |  | P 79743 | Glyphosate |  | dnp | Report | mg/L | MB - Maximum
FL0030325 | Waterway Estates Advanced WWTP | SD | DW | LEE | RWS-A | 2011-12-31 | RWS-A | P |  | P 39410 | Heptachlor |  | dnp | Report | ug/L | MB - Maximum
FL0030325 | Waterway Estates Advanced WWTP | SD | DW | LEE | RWS-A | 2011-12-31 | RWS-A | P |  | P 39420 | Heptachlor epoxide |  | dnp | Report | ug/L | MB - Maximum
FL0030325 | Waterway Estates Advanced WWTP | SD | DW | LEE | RWS-A | 2011-12-31 | RWS-A | P |  | P 39700 | Hexachlorobenzene |  | dnp | Report | ug/L | MB - Maximum
FL0030325 | Waterway Estates Advanced WWTP | SD | DW | LEE | RWS-A | 2011-12-31 | RWS-A | P |  | P 34386 | Hexachlorocyclopentadiene |  | dnp | Report | ug/L | MB - Maximum
FL0030325 | Waterway Estates Advanced WWTP | SD | DW | LEE | RWS-A | 2011-12-31 | RWS-A | P |  | P 39782 | Gamma BHC (Lindane) |  | dnp | Report | ug/L | MB - Maximum
FL0030325 | Waterway Estates Advanced WWTP | SD | DW | LEE | RWS-A | 2011-12-31 | RWS-A | P |  | P 39480 | Methoxychlor |  | dnp | Report | ug/L | MB - Maximum
FL0030325 | Waterway Estates Advanced WWTP | SD | DW | LEE | RWS-A | 2011-12-31 | RWS-A | P |  | P 38865 | Oxamyl (vydate) |  | dnp | Report | ug/L | MB - Maximum
FL0030325 | Waterway Estates Advanced WWTP | SD | DW | LEE | RWS-A | 2011-12-31 | RWS-A | P |  | P 39032 | Pentachlorophenol |  | dnp | Report | ug/L | MB - Maximum
FL0030325 | Waterway Estates Advanced WWTP | SD | DW | LEE | RWS-A | 2011-12-31 | RWS-A | P |  | P 39720 | Picloram in Whole Water Sample |  | dnp | Report | ug/L | MB - Maximum
FL0030325 | Waterway Estates Advanced WWTP | SD | DW | LEE | RWS-A | 2011-12-31 | RWS-A | P |  | P 39516 | Polychlorinated Biphenyls (PCBs) |  | dnp | Report | ug/L | MB - Maximum
FL0030325 | Waterway Estates Advanced WWTP | SD | DW | LEE | RWS-A | 2011-12-31 | RWS-A | P |  | P 39055 | Simazine in Whole Water |  | dnp | Report | ug/L | MB - Maximum
FL0030325 | Waterway Estates Advanced WWTP | SD | DW | LEE | RWS-A | 2011-12-31 | RWS-A | P |  | P 39400 | Toxaphene |  | dnp | Report | ug/L | MB - Maximum
FL0030325 | Waterway Estates Advanced WWTP | SD | DW | LEE | RWS-A | 2011-12-31 | RWS-A | P |  | P 82080 | Trihalomethane, Total by summation |  | dnp | Report | mg/L | MB - Maximum
FL0030325 | Waterway Estates Advanced WWTP | SD | DW | LEE | RWS-A | 2011-12-31 | RWS-A | P |  | P 11503 | Radium 226 + Radium 228, Total |  | dnp | Report | pCi/L | MB - Maximum
FL0030325 | Waterway Estates Advanced WWTP | SD | DW | LEE | RWS-A | 2011-12-31 | RWS-A | P |  | P 80045 | Alpha, Gross Particle Activity |  | dnp | Report | pCi/L | MB - Maximum
FL0030325 | Waterway Estates Advanced WWTP | SD | DW | LEE | RWS-A | 2011-12-31 | RWS-A | P |  | P 01104 | Aluminum, Total Recoverable |  | dnp | Report | mg/L | MB - Maximum
FL0030325 | Waterway Estates Advanced WWTP | SD | DW | LEE | RWS-A | 2011-12-31 | RWS-A | P |  | P 00940 | Chloride (as Cl) |  | dnp | Report | mg/L | MB - Maximum
FL0030325 | Waterway Estates Advanced WWTP | SD | DW | LEE | RWS-A | 2011-12-31 | RWS-A | P |  | P 00980 | Iron, Total Recoverable |  | dnp | Report | mg/L | MB - Maximum
FL0030325 | Waterway Estates Advanced WWTP | SD | DW | LEE | RWS-A | 2011-12-31 | RWS-A | P |  | P 01119 | Copper, Total Recoverable |  | dnp | Report | ug/L | MB - Maximum
FL0030325 | Waterway Estates Advanced WWTP | SD | DW | LEE | RWS-A | 2011-12-31 | RWS-A | P |  | P 11123 | Manganese, Total Recoverable |  | dnp | Report | ug/L | MB - Maximum
FL0030325 | Waterway Estates Advanced WWTP | SD | DW | LEE | RWS-A | 2011-12-31 | RWS-A | P |  | P 01079 | Silver, Total Recoverable |  | dnp | Report | ug/L | MB - Maximum
FL0030325 | Waterway Estates Advanced WWTP | SD | DW | LEE | RWS-A | 2011-12-31 | RWS-A | P |  | P 00945 | Sulfate, Total |  | dnp | Report | mg/L | MB - Maximum
FL0030325 | Waterway Estates Advanced WWTP | SD | DW | LEE | RWS-A | 2011-12-31 | RWS-A | P |  | P 01094 | Zinc, Total Recoverable |  | dnp | Report | ug/L | MB - Maximum
FL0030325 | Waterway Estates Advanced WWTP | SD | DW | LEE | RWS-A | 2011-12-31 | RWS-A | P |  | P 00400 | pH |  | dnp | Report | s.u. | MB - Maximum
FL0030325 | Waterway Estates Advanced WWTP | SD | DW | LEE | RWS-A | 2011-12-31 | RWS-A | P |  | P 70295 | Solids, Total Dissolved (TDS) |  | dnp | Report | mg/L | MB - Maximum
FL0030325 | Waterway Estates Advanced WWTP | SD | DW | LEE | RWS-A | 2011-12-31 | RWS-A | P |  | P 01288 | Foaming Agents |  | dnp | Report | mg/L | MB - Maximum
FL0030325 | Waterway Estates Advanced WWTP | SD | DW | LEE | R-001 | 2011-11-30 | FLW-02 | Y |  | P 50050 | Flow |  | 0.75 |  | MGD | AB - Annual Average
FL0030325 | Waterway Estates Advanced WWTP | SD | DW | LEE | R-001 | 2011-11-30 | FLW-02 | 1 |  | P 50050 | Flow |  | 0.82 |  | MGD | MK - Monthly Average
FL0030325 | Waterway Estates Advanced WWTP | SD | DW | LEE | R-001 | 2011-11-30 | EFA-01 | Y |  | P 80082 | BOD, Carbonaceous 5 day, 20C |  | 3 |  | MG/L | AB - Annual Average
FL0030325 | Waterway Estates Advanced WWTP | SD | DW | LEE | R-001 | 2011-11-30 | EFA-01 | A |  | P 80082 | BOD, Carbonaceous 5 day, 20C |  | 3.1 |  | MG/L | MK - Monthly Average
FL0030325 | Waterway Estates Advanced WWTP | SD | DW | LEE | R-001 | 2011-11-30 | EFA-01 | A |  | P 80082 | BOD, Carbonaceous 5 day, 20C |  | 9.2 |  | MG/L | MB - Maximum
FL0030325 | Waterway Estates Advanced WWTP | SD | DW | LEE | R-001 | 2011-11-30 | EFA-01 | A |  | P 80082 | BOD, Carbonaceous 5 day, 20C |  | 3.1 |  | MG/L | WA - Weekly Average
FL0030325 | Waterway Estates Advanced WWTP | SD | DW | LEE | R-001 | 2011-11-30 | EFA-01 | A |  | P 00530 | Solids, Total Suspended |  | 1.7 |  | MG/L | MB - Maximum
FL0030325 | Waterway Estates Advanced WWTP | SD | DW | LEE | R-001 | 2011-11-30 | EFA-03 | A |  | P 74055 | Coliform, Fecal |  | 1 |  | #/100ML | MB - Maximum
FL0030325 | Waterway Estates Advanced WWTP | SD | DW | LEE | R-001 | 2011-11-30 | EFA-03 | A |  | P 51005 | Coliform, Fecal, % less than detection |  | 100 |  | PERCENT | MP - Monthly Total
FL0030325 | Waterway Estates Advanced WWTP | SD | DW | LEE | R-001 | 2011-11-30 | EFA-01 | A |  | P 00400 | pH |  | 6.7 |  | SU | ME - Minimum
FL0030325 | Waterway Estates Advanced WWTP | SD | DW | LEE | R-001 | 2011-11-30 | EFA-01 | A |  | P 00400 | pH |  | 7.8 |  | SU | MB - Maximum
FL0030325 | Waterway Estates Advanced WWTP | SD | DW | LEE | R-001 | 2011-11-30 | EFA-03 | A |  | P 50060 | Chlorine, Total Residual |  | 3 |  | MG/L | ME - Minimum
FL0030325 | Waterway Estates Advanced WWTP | SD | DW | LEE | R-001 | 2011-11-30 | PPI-1 | J |  | P 00070 | Turbidity |  | 2.1 |  | NTU | MB - Maximum
FL0030325 | Waterway Estates Advanced WWTP | SD | DW | LEE | RMP-Q | 2011-11-30 | RMP-01 | + |  | P B0007 | Biosolids Quantity (Transferred) |  | 19.5 |  | DRY TONS | MP - Monthly Total
FL0030325 | Waterway Estates Advanced WWTP | SD | DW | LEE | RMP-Q | 2011-11-30 | RMP-02 | + |  | P B0007 | Biosolids Quantity (Transferred) |  | no data |  | DRY TONS | MP - Monthly Total
FL0030325 | Waterway Estates Advanced WWTP | SD | DW | LEE | RMP-Q | 2011-11-30 | RMP-01 | + |  | P B0008 | Biosolids Quantity (Landfilled) |  | no data |  | DRY TONS | MP - Monthly Total
FL0030325 | Waterway Estates Advanced WWTP | SD | DW | LEE | R-001 | 2011-10-31 | FLW-02 | Y |  | P 50050 | Flow |  | 0.74 |  | MGD | AB - Annual Average
FL0030325 | Waterway Estates Advanced WWTP | SD | DW | LEE | R-001 | 2011-10-31 | FLW-02 | 1 |  | P 50050 | Flow |  | 0.89 |  | MGD | MK - Monthly Average
FL0030325 | Waterway Estates Advanced WWTP | SD | DW | LEE | R-001 | 2011-10-31 | EFA-01 | Y |  | P 80082 | BOD, Carbonaceous 5 day, 20C |  | 2.6 |  | MG/L | AB - Annual Average
FL0030325 | Waterway Estates Advanced WWTP | SD | DW | LEE | R-001 | 2011-10-31 | EFA-01 | A |  | P 80082 | BOD, Carbonaceous 5 day, 20C |  | 1.3 |  | MG/L | WA - Weekly Average
FL0030325 | Waterway Estates Advanced WWTP | SD | DW | LEE | R-001 | 2011-10-31 | EFA-01 | A |  | P 80082 | BOD, Carbonaceous 5 day, 20C |  | 2.4 |  | MG/L | MB - Maximum
FL0030325 | Waterway Estates Advanced WWTP | SD | DW | LEE | R-001 | 2011-10-31 | EFA-01 | A |  | P 80082 | BOD, Carbonaceous 5 day, 20C |  | 1.3 |  | MG/L | MK - Monthly Average
FL0030325 | Waterway Estates Advanced WWTP | SD | DW | LEE | R-001 | 2011-10-31 | EFA-01 | A |  | P 00530 | Solids, Total Suspended |  | 1.2 |  | MG/L | MB - Maximum
FL0030325 | Waterway Estates Advanced WWTP | SD | DW | LEE | R-001 | 2011-10-31 | EFA-03 | A |  | P 74055 | Coliform, Fecal |  | 1 |  | #/100ML | MB - Maximum
FL0030325 | Waterway Estates Advanced WWTP | SD | DW | LEE | R-001 | 2011-10-31 | EFA-03 | A |  | P 51005 | Coliform, Fecal, % less than detection |  | 100 |  | PERCENT | MP - Monthly Total
FL0030325 | Waterway Estates Advanced WWTP | SD | DW | LEE | R-001 | 2011-10-31 | EFA-01 | A |  | P 00400 | pH |  | 7.1 |  | SU | ME - Minimum
FL0030325 | Waterway Estates Advanced WWTP | SD | DW | LEE | R-001 | 2011-10-31 | EFA-01 | A |  | P 00400 | pH |  | 8.5 |  | SU | MB - Maximum
FL0030325 | Waterway Estates Advanced WWTP | SD | DW | LEE | R-001 | 2011-10-31 | EFA-03 | A |  | P 50060 | Chlorine, Total Residual |  | 1.4 |  | MG/L | ME - Minimum
FL0030325 | Waterway Estates Advanced WWTP | SD | DW | LEE | R-001 | 2011-10-31 | PPI-1 | J |  | P 00070 | Turbidity |  | 2.4 |  | NTU | MB - Maximum
FL0030325 | Waterway Estates Advanced WWTP | SD | DW | LEE | R-001 | 2011-09-30 | FLW-02 | Y |  | P 50050 | Flow |  | 0.713 |  | MGD | AB - Annual Average
FL0030325 | Waterway Estates Advanced WWTP | SD | DW | LEE | R-001 | 2011-09-30 | FLW-02 | 1 |  | P 50050 | Flow |  | 0.937 |  | MGD | MK - Monthly Average
FL0030325 | Waterway Estates Advanced WWTP | SD | DW | LEE | R-001 | 2011-09-30 | EFA-01 | Y |  | P 80082 | BOD, Carbonaceous 5 day, 20C |  | 2.5 |  | MG/L | AB - Annual Average
FL0030325 | Waterway Estates Advanced WWTP | SD | DW | LEE | R-001 | 2011-09-30 | EFA-01 | A |  | P 80082 | BOD, Carbonaceous 5 day, 20C |  | 1 |  | MG/L | WA - Weekly Average
FL0030325 | Waterway Estates Advanced WWTP | SD | DW | LEE | R-001 | 2011-09-30 | EFA-01 | A |  | P 80082 | BOD, Carbonaceous 5 day, 20C |  | 1 |  | MG/L | MK - Monthly Average
FL0030325 | Waterway Estates Advanced WWTP | SD | DW | LEE | R-001 | 2011-09-30 | EFA-01 | A |  | P 80082 | BOD, Carbonaceous 5 day, 20C |  | 1 |  | MG/L | MB - Maximum
FL0030325 | Waterway Estates Advanced WWTP | SD | DW | LEE | R-001 | 2011-09-30 | EFA-01 | A |  | P 00530 | Solids, Total Suspended |  | 0.9 |  | MG/L | MB - Maximum
FL0030325 | Waterway Estates Advanced WWTP | SD | DW | LEE | R-001 | 2011-09-30 | EFA-03 | A |  | P 74055 | Coliform, Fecal |  | 1 |  | #/100ML | MB - Maximum
FL0030325 | Waterway Estates Advanced WWTP | SD | DW | LEE | R-001 | 2011-09-30 | EFA-03 | A |  | P 51005 | Coliform, Fecal, % less than detection |  | 100 |  | PERCENT | MP - Monthly Total
FL0030325 | Waterway Estates Advanced WWTP | SD | DW | LEE | R-001 | 2011-09-30 | EFA-01 | A |  | P 00400 | pH |  | 7.7 |  | SU | MB - Maximum
FL0030325 | Waterway Estates Advanced WWTP | SD | DW | LEE | R-001 | 2011-09-30 | EFA-01 | A |  | P 00400 | pH |  | 7.1 |  | SU | ME - Minimum
FL0030325 | Waterway Estates Advanced WWTP | SD | DW | LEE | R-001 | 2011-09-30 | EFA-03 | A |  | P 50060 | Chlorine, Total Residual |  | 1.2 |  | MG/L | ME - Minimum
FL0030325 | Waterway Estates Advanced WWTP | SD | DW | LEE | R-001 | 2011-09-30 | PPI-1 | J |  | P 00070 | Turbidity |  | 2.6 |  | NTU | MB - Maximum
FL0030325 | Waterway Estates Advanced WWTP | SD | DW | LEE | RMP-Q | 2011-09-30 | RMP-01 | + |  | P B0007 | Biosolids Quantity (Transferred) |  | 10.36 |  | DRY TONS | MP - Monthly Total
FL0030325 | Waterway Estates Advanced WWTP | SD | DW | LEE | RMP-Q | 2011-09-30 | RMP-02 | + |  | P B0007 | Biosolids Quantity (Transferred) |  | NO DATA |  | DRY TONS | MP - Monthly Total
FL0030325 | Waterway Estates Advanced WWTP | SD | DW | LEE | RMP-Q | 2011-09-30 | RMP-01 | + |  | P B0008 | Biosolids Quantity (Landfilled) |  | no data |  | DRY TONS | MP - Monthly Total
FL0030325 | Waterway Estates Advanced WWTP | SD | DW | LEE | R-001 | 2011-08-31 |  | Y |  | P 50050 | Flow |  | 0.68 |  | MGD | AB - Annual Average
FL0030325 | Waterway Estates Advanced WWTP | SD | DW | LEE | R-001 | 2011-08-31 | FLW-2 | I |  | P 50050 | Flow |  | 1.02 |  | MGD | MK - Monthly Average
FL0030325 | Waterway Estates Advanced WWTP | SD | DW | LEE | R-001 | 2011-08-31 |  | P |  | P 50050 | Flow |  | no data |  | MGD | MK - Monthly Average
FL0030325 | Waterway Estates Advanced WWTP | SD | DW | LEE | R-001 | 2011-08-31 |  | Q |  | P 50050 | Flow |  | no data |  | MGD | AB - Annual Average
FL0030325 | Waterway Estates Advanced WWTP | SD | DW | LEE | R-001 | 2011-08-31 |  | R |  | P 50050 | Flow |  | no data |  | MGD | AB - Annual Average
FL0030325 | Waterway Estates Advanced WWTP | SD | DW | LEE | R-001 | 2011-08-31 | FLW-4 | S |  | P 50050 | Flow |  | no data |  | MGD | MK - Monthly Average
FL0030325 | Waterway Estates Advanced WWTP | SD | DW | LEE | R-001 | 2011-08-31 |  | Y |  | P 80082 | BOD, Carbonaceous 5 day, 20C |  | 2.9 |  | MG/L | AB - Annual Average
FL0030325 | Waterway Estates Advanced WWTP | SD | DW | LEE | R-001 | 2011-08-31 |  | P |  | P 80082 | BOD, Carbonaceous 5 day, 20C |  | 1 |  | MG/L | MK - Monthly Average
FL0030325 | Waterway Estates Advanced WWTP | SD | DW | LEE | R-001 | 2011-08-31 |  | P |  | P 80082 | BOD, Carbonaceous 5 day, 20C |  | 1 |  | MG/L | MB - Maximum
FL0030325 | Waterway Estates Advanced WWTP | SD | DW | LEE | R-001 | 2011-08-31 |  | J |  | P 00530 | Solids, Total Suspended |  | no data |  | MG/L | MB - Maximum
FL0030325 | Waterway Estates Advanced WWTP | SD | DW | LEE | R-001 | 2011-08-31 |  | A |  | P 00400 | pH |  | 7.8 |  | SU | MB - Maximum
FL0030325 | Waterway Estates Advanced WWTP | SD | DW | LEE | R-001 | 2011-08-31 |  | A |  | P 00400 | pH |  | 7.2 |  | SU | ME - Minimum
FL0030325 | Waterway Estates Advanced WWTP | SD | DW | LEE | R-001 | 2011-08-31 |  | B |  | P 51005 | Coliform, Fecal, % less than detection |  | 97 |  | PERCENT | MB - Maximum
FL0030325 | Waterway Estates Advanced WWTP | SD | DW | LEE | R-001 | 2011-08-31 |  | B |  | P 74055 | Coliform, Fecal |  | no data |  | #/100ML | MB - Maximum
FL0030325 | Waterway Estates Advanced WWTP | SD | DW | LEE | R-001 | 2011-08-31 |  | B |  | P 50060 | Chlorine, Total Residual |  | 1.4 |  | MG/L | ME - Minimum
FL0030325 | Waterway Estates Advanced WWTP | SD | DW | LEE | R-001 | 2011-08-31 |  | J |  | P 00070 | Turbidity |  | 1.1 |  | NTU | MB - Maximum
FL0030325 | Waterway Estates Advanced WWTP | SD | DW | LEE | RMP-Q | 2011-08-31 | RMP-01 | + |  | P B0007 | Biosolids Quantity (Transferred) |  | 16.74 |  | DRY TONS | MP - Monthly Total
FL0030325 | Waterway Estates Advanced WWTP | SD | DW | LEE | RMP-Q | 2011-08-31 | RMP-01 | + |  | P B0008 | Biosolids Quantity (Landfilled) |  | 0 |  | DRY TONS | MP - Monthly Total
FL0030325 | Waterway Estates Advanced WWTP | SD | DW | LEE | R-001 | 2011-07-31 |  | Y |  | P 50050 | Flow |  | 0.656 |  | MGD | AB - Annual Average
FL0030325 | Waterway Estates Advanced WWTP | SD | DW | LEE | R-001 | 2011-07-31 | FLW-2 | I |  | P 50050 | Flow |  | 0.806 |  | MGD | MK - Monthly Average
FL0030325 | Waterway Estates Advanced WWTP | SD | DW | LEE | R-001 | 2011-07-31 |  | P |  | P 50050 | Flow |  | 0 |  | MGD | MK - Monthly Average
FL0030325 | Waterway Estates Advanced WWTP | SD | DW | LEE | R-001 | 2011-07-31 |  | Q |  | P 50050 | Flow |  | 0 |  | MGD | AB - Annual Average
FL0030325 | Waterway Estates Advanced WWTP | SD | DW | LEE | R-001 | 2011-07-31 |  | R |  | P 50050 | Flow |  | 0.722 |  | MGD | AB - Annual Average
FL0030325 | Waterway Estates Advanced WWTP | SD | DW | LEE | R-001 | 2011-07-31 | FLW-4 | S |  | P 50050 | Flow |  | 0.886 |  | MGD | MK - Monthly Average
FL0030325 | Waterway Estates Advanced WWTP | SD | DW | LEE | R-001 | 2011-07-31 |  | Y |  | P 80082 | BOD, Carbonaceous 5 day, 20C |  | 3.11 |  | MG/L | AB - Annual Average
FL0030325 | Waterway Estates Advanced WWTP | SD | DW | LEE | R-001 | 2011-07-31 |  | P |  | P 80082 | BOD, Carbonaceous 5 day, 20C |  | 1 |  | MG/L | MK - Monthly Average
FL0030325 | Waterway Estates Advanced WWTP | SD | DW | LEE | R-001 | 2011-07-31 |  | P |  | P 80082 | BOD, Carbonaceous 5 day, 20C |  | 1 |  | MG/L | MB - Maximum
FL0030325 | Waterway Estates Advanced WWTP | SD | DW | LEE | R-001 | 2011-07-31 |  | J |  | P 00530 | Solids, Total Suspended |  | 1 |  | MG/L | MB - Maximum
FL0030325 | Waterway Estates Advanced WWTP | SD | DW | LEE | R-001 | 2011-07-31 |  | A |  | P 00400 | pH |  | 7.14 |  | SU | ME - Minimum
FL0030325 | Waterway Estates Advanced WWTP | SD | DW | LEE | R-001 | 2011-07-31 |  | A |  | P 00400 | pH |  | 7.66 |  | SU | MB - Maximum
FL0030325 | Waterway Estates Advanced WWTP | SD | DW | LEE | R-001 | 2011-07-31 |  | B |  | P 51005 | Coliform, Fecal, % less than detection |  | 100 |  | PERCENT | MB - Maximum
FL0030325 | Waterway Estates Advanced WWTP | SD | DW | LEE | R-001 | 2011-07-31 |  | B |  | P 74055 | Coliform, Fecal |  | 1 |  | #/100ML | MB - Maximum
FL0030325 | Waterway Estates Advanced WWTP | SD | DW | LEE | R-001 | 2011-07-31 |  | B |  | P 50060 | Chlorine, Total Residual |  | 1.8 |  | MG/L | ME - Minimum
FL0030325 | Waterway Estates Advanced WWTP | SD | DW | LEE | R-001 | 2011-07-31 |  | J |  | P 00070 | Turbidity |  | 2 |  | NTU | MB - Maximum
FL0030325 | Waterway Estates Advanced WWTP | SD | DW | LEE | RMP-B | 2011-07-31 | RMP-01 | + |  | P B0007 | Biosolids Quantity (Transferred) |  | 0 |  | DRY TONS | MP - Monthly Total
FL0030325 | Waterway Estates Advanced WWTP | SD | DW | LEE | RMP-B | 2011-07-31 | RMP-01 | + |  | P B0008 | Biosolids Quantity (Landfilled) |  | 23.1 |  | DRY TONS | MP - Monthly Total
FL0030325 | Waterway Estates Advanced WWTP | SD | DW | LEE | RMP-Q | 2011-07-31 | RMP-01 | + |  | P B0007 | Biosolids Quantity (Transferred) |  | 0 |  | DRY TONS | MP - Monthly Total
FL0030325 | Waterway Estates Advanced WWTP | SD | DW | LEE | RMP-Q | 2011-07-31 | RMP-01 | + |  | P B0008 | Biosolids Quantity (Landfilled) |  | 23.1 |  | DRY TONS | MP - Monthly Total
FL0030325 | Waterway Estates Advanced WWTP | SD | DW | LEE | R-001 | 2011-06-30 |  | Y |  | P 50050 | Flow |  | 0.665 |  | MGD | AB - Annual Average
FL0030325 | Waterway Estates Advanced WWTP | SD | DW | LEE | R-001 | 2011-06-30 | FLW-2 | I |  | P 50050 | Flow |  | 0.596 |  | MGD | MK - Monthly Average
FL0030325 | Waterway Estates Advanced WWTP | SD | DW | LEE | R-001 | 2011-06-30 |  | P |  | P 50050 | Flow |  | 0 |  | MGD | MK - Monthly Average
FL0030325 | Waterway Estates Advanced WWTP | SD | DW | LEE | R-001 | 2011-06-30 |  | Q |  | P 50050 | Flow |  | 0 |  | MGD | AB - Annual Average
FL0030325 | Waterway Estates Advanced WWTP | SD | DW | LEE | R-001 | 2011-06-30 |  | R |  | P 50050 | Flow |  | 0.732 |  | MGD | AB - Annual Average
FL0030325 | Waterway Estates Advanced WWTP | SD | DW | LEE | R-001 | 2011-06-30 | FLW-4 | S |  | P 50050 | Flow |  | 0.659 |  | MGD | MK - Monthly Average
FL0030325 | Waterway Estates Advanced WWTP | SD | DW | LEE | R-001 | 2011-06-30 |  | Y |  | P 80082 | BOD, Carbonaceous 5 day, 20C |  | 3.11 |  | MG/L | AB - Annual Average
FL0030325 | Waterway Estates Advanced WWTP | SD | DW | LEE | R-001 | 2011-06-30 |  | P |  | P 80082 | BOD, Carbonaceous 5 day, 20C |  | 1 |  | MG/L | MB - Maximum
FL0030325 | Waterway Estates Advanced WWTP | SD | DW | LEE | R-001 | 2011-06-30 |  | P |  | P 80082 | BOD, Carbonaceous 5 day, 20C |  | 1 |  | MG/L | MK - Monthly Average
FL0030325 | Waterway Estates Advanced WWTP | SD | DW | LEE | R-001 | 2011-06-30 |  | J |  | P 00530 | Solids, Total Suspended |  | 1 |  | MG/L | MB - Maximum
FL0030325 | Waterway Estates Advanced WWTP | SD | DW | LEE | R-001 | 2011-06-30 |  | A |  | P 00400 | pH |  | 7.01 |  | SU | ME - Minimum
FL0030325 | Waterway Estates Advanced WWTP | SD | DW | LEE | R-001 | 2011-06-30 |  | A |  | P 00400 | pH |  | 7.67 |  | SU | MB - Maximum
FL0030325 | Waterway Estates Advanced WWTP | SD | DW | LEE | R-001 | 2011-06-30 |  | B |  | P 51005 | Coliform, Fecal, % less than detection |  | 100 |  | PERCENT | MB - Maximum
FL0030325 | Waterway Estates Advanced WWTP | SD | DW | LEE | R-001 | 2011-06-30 |  | B |  | P 74055 | Coliform, Fecal |  | 1 |  | #/100ML | MB - Maximum
FL0030325 | Waterway Estates Advanced WWTP | SD | DW | LEE | R-001 | 2011-06-30 |  | B |  | P 50060 | Chlorine, Total Residual |  | 3.6 |  | MG/L | ME - Minimum
FL0030325 | Waterway Estates Advanced WWTP | SD | DW | LEE | R-001 | 2011-06-30 |  | J |  | P 00070 | Turbidity |  | 7.6 |  | NTU | MB - Maximum
FL0030325 | Waterway Estates Advanced WWTP | SD | DW | LEE | MWB-29659 | 2011-06-30 |  |  |  | P 82545 | Water Level Relative to NGVD |  | 4.5 |  | FEET | SA - Single Sample
FL0030325 | Waterway Estates Advanced WWTP | SD | DW | LEE | MWB-29659 | 2011-06-30 |  |  |  | P 00620 | Nitrogen, Nitrate, Total (as N) |  | 0 |  | MG/L | SA - Single Sample
FL0030325 | Waterway Estates Advanced WWTP | SD | DW | LEE | MWB-29659 | 2011-06-30 |  |  |  | P 70295 | Solids, Total Dissolved (TDS) |  | 522 |  | MG/L | SA - Single Sample
FL0030325 | Waterway Estates Advanced WWTP | SD | DW | LEE | MWB-29659 | 2011-06-30 |  |  |  | P 00940 | Chloride (as Cl) |  | 148 |  | MG/L | SA - Single Sample
FL0030325 | Waterway Estates Advanced WWTP | SD | DW | LEE | MWB-29659 | 2011-06-30 |  |  |  | P 31616 | Coliform, Fecal Mf, M-Fc Broth,44 5c |  | 1 |  | #/100ML | SA - Single Sample
FL0030325 | Waterway Estates Advanced WWTP | SD | DW | LEE | MWB-29659 | 2011-06-30 |  |  |  | P 00400 | pH |  | 7 |  | SU | SA - Single Sample
FL0030325 | Waterway Estates Advanced WWTP | SD | DW | LEE | MWB-29659 | 2011-06-30 |  |  |  | P 00945 | Sulfate, Total |  | 37.3 |  | MG/L | SA - Single Sample
FL0030325 | Waterway Estates Advanced WWTP | SD | DW | LEE | MWB-29659 | 2011-06-30 |  |  |  | P 00076 | Turbidity, Hch Turbidimiter |  | 3.6 |  | NTU | SA - Single Sample
FL0030325 | Waterway Estates Advanced WWTP | SD | DW | LEE | MWB-29659 | 2011-06-30 |  |  |  | P 00923 | Sodium, Total Recoverable |  | 80.4 |  | MG/L | SA - Single Sample
FL0030325 | Waterway Estates Advanced WWTP | SD | DW | LEE | MWB-29660 | 2011-06-30 |  |  |  | P 82545 | Water Level Relative to NGVD |  | 4.9 |  | FEET | SA - Single Sample
FL0030325 | Waterway Estates Advanced WWTP | SD | DW | LEE | MWB-29660 | 2011-06-30 |  |  |  | P 00620 | Nitrogen, Nitrate, Total (as N) |  | 0 |  | MG/L | SA - Single Sample
FL0030325 | Waterway Estates Advanced WWTP | SD | DW | LEE | MWB-29660 | 2011-06-30 |  |  |  | P 70295 | Solids, Total Dissolved (TDS) |  | 658 |  | MG/L | SA - Single Sample
FL0030325 | Waterway Estates Advanced WWTP | SD | DW | LEE | MWB-29660 | 2011-06-30 |  |  |  | P 00940 | Chloride (as Cl) |  | 168 |  | MG/L | SA - Single Sample
FL0030325 | Waterway Estates Advanced WWTP | SD | DW | LEE | MWB-29660 | 2011-06-30 |  |  |  | P 31616 | Coliform, Fecal Mf, M-Fc Broth,44 5c |  | 1 |  | #/100ML | SA - Single Sample
FL0030325 | Waterway Estates Advanced WWTP | SD | DW | LEE | MWB-29660 | 2011-06-30 |  |  |  | P 00400 | pH |  | 6.7 |  | SU | SA - Single Sample
FL0030325 | Waterway Estates Advanced WWTP | SD | DW | LEE | MWB-29660 | 2011-06-30 |  |  |  | P 00945 | Sulfate, Total |  | 63.2 |  | MG/L | SA - Single Sample
FL0030325 | Waterway Estates Advanced WWTP | SD | DW | LEE | MWB-29660 | 2011-06-30 |  |  |  | P 00076 | Turbidity, Hch Turbidimiter |  | 0.6 |  | NTU | SA - Single Sample
FL0030325 | Waterway Estates Advanced WWTP | SD | DW | LEE | MWB-29660 | 2011-06-30 |  |  |  | P 00923 | Sodium, Total Recoverable |  | 107 |  | MG/L | SA - Single Sample
FL0030325 | Waterway Estates Advanced WWTP | SD | DW | LEE | MWB-29661 | 2011-06-30 |  |  |  | P 82545 | Water Level Relative to NGVD |  | 7.9 |  | FEET | SA - Single Sample
FL0030325 | Waterway Estates Advanced WWTP | SD | DW | LEE | MWB-29661 | 2011-06-30 |  |  |  | P 00620 | Nitrogen, Nitrate, Total (as N) |  | 0 |  | MG/L | SA - Single Sample
FL0030325 | Waterway Estates Advanced WWTP | SD | DW | LEE | MWB-29661 | 2011-06-30 |  |  |  | P 70295 | Solids, Total Dissolved (TDS) |  | 542 |  | MG/L | SA - Single Sample
FL0030325 | Waterway Estates Advanced WWTP | SD | DW | LEE | MWB-29661 | 2011-06-30 |  |  |  | P 00940 | Chloride (as Cl) |  | 66.6 |  | MG/L | SA - Single Sample
FL0030325 | Waterway Estates Advanced WWTP | SD | DW | LEE | MWB-29661 | 2011-06-30 |  |  |  | P 31616 | Coliform, Fecal Mf, M-Fc Broth,44 5c |  | 1 |  | #/100ML | SA - Single Sample
FL0030325 | Waterway Estates Advanced WWTP | SD | DW | LEE | MWB-29661 | 2011-06-30 |  |  |  | P 00400 | pH |  | 6.5 |  |  | SA - Single Sample
FL0030325 | Waterway Estates Advanced WWTP | SD | DW | LEE | MWB-29661 | 2011-06-30 |  |  |  | P 00945 | Sulfate, Total |  | 45 |  | MG/L | SA - Single Sample
FL0030325 | Waterway Estates Advanced WWTP | SD | DW | LEE | MWB-29661 | 2011-06-30 |  |  |  | P 00076 | Turbidity, Hch Turbidimiter |  | 1.1 |  | NTU | SA - Single Sample
FL0030325 | Waterway Estates Advanced WWTP | SD | DW | LEE | MWB-29661 | 2011-06-30 |  |  |  | P 00923 | Sodium, Total Recoverable |  | 57 |  | MG/L | SA - Single Sample
FL0030325 | Waterway Estates Advanced WWTP | SD | DW | LEE | R-001 | 2011-05-31 |  | Y |  | P 50050 | Flow |  | 0.675 |  | MGD | AB - Annual Average
FL0030325 | Waterway Estates Advanced WWTP | SD | DW | LEE | R-001 | 2011-05-31 | FLW-2 | I |  | P 50050 | Flow |  | 0.592 |  | MGD | MK - Monthly Average
FL0030325 | Waterway Estates Advanced WWTP | SD | DW | LEE | R-001 | 2011-05-31 |  | P |  | P 50050 | Flow |  | 0 |  | MGD | MK - Monthly Average
FL0030325 | Waterway Estates Advanced WWTP | SD | DW | LEE | R-001 | 2011-05-31 |  | Q |  | P 50050 | Flow |  | 0 |  | MGD | AB - Annual Average
FL0030325 | Waterway Estates Advanced WWTP | SD | DW | LEE | R-001 | 2011-05-31 |  | R |  | P 50050 | Flow |  | 0.743 |  | MGD | AB - Annual Average
FL0030325 | Waterway Estates Advanced WWTP | SD | DW | LEE | R-001 | 2011-05-31 | FLW-4 | S |  | P 50050 | Flow |  | 0.649 |  | MGD | MK - Monthly Average
FL0030325 | Waterway Estates Advanced WWTP | SD | DW | LEE | R-001 | 2011-05-31 |  | Y |  | P 80082 | BOD, Carbonaceous 5 day, 20C |  | 3.2 |  | MG/L | AB - Annual Average
FL0030325 | Waterway Estates Advanced WWTP | SD | DW | LEE | R-001 | 2011-05-31 |  | P |  | P 80082 | BOD, Carbonaceous 5 day, 20C |  | 3.15 |  | MG/L | MK - Monthly Average
FL0030325 | Waterway Estates Advanced WWTP | SD | DW | LEE | R-001 | 2011-05-31 |  | P |  | P 80082 | BOD, Carbonaceous 5 day, 20C |  | 10.06 |  | MG/L | MB - Maximum
FL0030325 | Waterway Estates Advanced WWTP | SD | DW | LEE | R-001 | 2011-05-31 |  | J |  | P 00530 | Solids, Total Suspended |  | 1.5 |  | MG/L | MB - Maximum
FL0030325 | Waterway Estates Advanced WWTP | SD | DW | LEE | R-001 | 2011-05-31 |  | A |  | P 00400 | pH |  | 6.8 |  | SU | ME - Minimum
FL0030325 | Waterway Estates Advanced WWTP | SD | DW | LEE | R-001 | 2011-05-31 |  | A |  | P 00400 | pH |  | 8.07 |  | SU | MB - Maximum
FL0030325 | Waterway Estates Advanced WWTP | SD | DW | LEE | R-001 | 2011-05-31 |  | B |  | P 51005 | Coliform, Fecal, % less than detection |  | 100 |  | PERCENT | MB - Maximum
FL0030325 | Waterway Estates Advanced WWTP | SD | DW | LEE | R-001 | 2011-05-31 |  | B |  | P 74055 | Coliform, Fecal |  | 1 |  | #/100ML | MB - Maximum
FL0030325 | Waterway Estates Advanced WWTP | SD | DW | LEE | R-001 | 2011-05-31 |  | B |  | P 50060 | Chlorine, Total Residual |  | 8.5 |  | MG/L | ME - Minimum
FL0030325 | Waterway Estates Advanced WWTP | SD | DW | LEE | R-001 | 2011-05-31 |  | J |  | P 00070 | Turbidity |  | 1.5 |  | NTU | MB - Maximum
FL0030325 | Waterway Estates Advanced WWTP | SD | DW | LEE | R-001 | 2011-04-30 |  | Y |  | P 50050 | Flow |  | 0.684 |  | MGD | AB - Annual Average
FL0030325 | Waterway Estates Advanced WWTP | SD | DW | LEE | R-001 | 2011-04-30 | FLW-2 | I |  | P 50050 | Flow |  | 0.61 |  | MGD | MK - Monthly Average
FL0030325 | Waterway Estates Advanced WWTP | SD | DW | LEE | R-001 | 2011-04-30 |  | P |  | P 50050 | Flow |  | 0.001 |  | MGD | MK - Monthly Average
FL0030325 | Waterway Estates Advanced WWTP | SD | DW | LEE | R-001 | 2011-04-30 |  | Q |  | P 50050 | Flow |  | 0 |  | MGD | AB - Annual Average
FL0030325 | Waterway Estates Advanced WWTP | SD | DW | LEE | R-001 | 2011-04-30 |  | R |  | P 50050 | Flow |  | 0.753 |  | MGD | AB - Annual Average
FL0030325 | Waterway Estates Advanced WWTP | SD | DW | LEE | R-001 | 2011-04-30 | FLW-4 | S |  | P 50050 | Flow |  | 0.68 |  | MGD | MK - Monthly Average
FL0030325 | Waterway Estates Advanced WWTP | SD | DW | LEE | R-001 | 2011-04-30 |  | Y |  | P 80082 | BOD, Carbonaceous 5 day, 20C |  | 2.96 |  | MG/L | AB - Annual Average
FL0030325 | Waterway Estates Advanced WWTP | SD | DW | LEE | R-001 | 2011-04-30 |  | P |  | P 80082 | BOD, Carbonaceous 5 day, 20C |  | 1 |  | MG/L | MK - Monthly Average
FL0030325 | Waterway Estates Advanced WWTP | SD | DW | LEE | R-001 | 2011-04-30 |  | P |  | P 80082 | BOD, Carbonaceous 5 day, 20C |  | 1 |  | MG/L | MB - Maximum
FL0030325 | Waterway Estates Advanced WWTP | SD | DW | LEE | R-001 | 2011-04-30 |  | J |  | P 00530 | Solids, Total Suspended |  | 2.6 |  | MG/L | MB - Maximum
FL0030325 | Waterway Estates Advanced WWTP | SD | DW | LEE | R-001 | 2011-04-30 |  | A |  | P 00400 | pH |  | 6.84 |  | SU | ME - Minimum
FL0030325 | Waterway Estates Advanced WWTP | SD | DW | LEE | R-001 | 2011-04-30 |  | A |  | P 00400 | pH |  | 8.19 |  | SU | MB - Maximum
FL0030325 | Waterway Estates Advanced WWTP | SD | DW | LEE | R-001 | 2011-04-30 |  | B |  | P 51005 | Coliform, Fecal, % less than detection |  | 100 |  | PERCENT | MB - Maximum
FL0030325 | Waterway Estates Advanced WWTP | SD | DW | LEE | R-001 | 2011-04-30 |  | B |  | P 74055 | Coliform, Fecal |  | 1 |  | #/100ML | MB - Maximum
FL0030325 | Waterway Estates Advanced WWTP | SD | DW | LEE | R-001 | 2011-04-30 |  | B |  | P 50060 | Chlorine, Total Residual |  | 6.2 |  | MG/L | ME - Minimum
FL0030325 | Waterway Estates Advanced WWTP | SD | DW | LEE | R-001 | 2011-04-30 |  | J |  | P 00070 | Turbidity |  | 1.9 |  | NTU | MB - Maximum
FL0030325 | Waterway Estates Advanced WWTP | SD | DW | LEE | R-001 | 2011-03-31 |  | Y |  | P 50050 | Flow |  | 0.702 |  | MGD | AB - Annual Average
FL0030325 | Waterway Estates Advanced WWTP | SD | DW | LEE | R-001 | 2011-03-31 | FLW-2 | I |  | P 50050 | Flow |  | 0.678 |  | MGD | MK - Monthly Average
FL0030325 | Waterway Estates Advanced WWTP | SD | DW | LEE | R-001 | 2011-03-31 |  | P |  | P 50050 | Flow |  | 0 |  | MGD | MK - Monthly Average
FL0030325 | Waterway Estates Advanced WWTP | SD | DW | LEE | R-001 | 2011-03-31 |  | Q |  | P 50050 | Flow |  | 0 |  | MGD | AB - Annual Average
FL0030325 | Waterway Estates Advanced WWTP | SD | DW | LEE | R-001 | 2011-03-31 |  | R |  | P 50050 | Flow |  | 0.772 |  | MGD | AB - Annual Average
FL0030325 | Waterway Estates Advanced WWTP | SD | DW | LEE | R-001 | 2011-03-31 | FLW-4 | S |  | P 50050 | Flow |  | 0.747 |  | MGD | MK - Monthly Average
FL0030325 | Waterway Estates Advanced WWTP | SD | DW | LEE | R-001 | 2011-03-31 |  | Y |  | P 80082 | BOD, Carbonaceous 5 day, 20C |  | 2.96 |  | MG/L | AB - Annual Average
FL0030325 | Waterway Estates Advanced WWTP | SD | DW | LEE | R-001 | 2011-03-31 |  | P |  | P 80082 | BOD, Carbonaceous 5 day, 20C |  | 6.54 |  | MG/L | MK - Monthly Average
FL0030325 | Waterway Estates Advanced WWTP | SD | DW | LEE | R-001 | 2011-03-31 |  | P |  | P 80082 | BOD, Carbonaceous 5 day, 20C |  | 9.11 |  | MG/L | MB - Maximum
FL0030325 | Waterway Estates Advanced WWTP | SD | DW | LEE | R-001 | 2011-03-31 |  | J |  | P 00530 | Solids, Total Suspended |  | 2.1 |  | MG/L | MB - Maximum
FL0030325 | Waterway Estates Advanced WWTP | SD | DW | LEE | R-001 | 2011-03-31 |  | A |  | P 00400 | pH |  | 7.98 |  | SU | MB - Maximum
FL0030325 | Waterway Estates Advanced WWTP | SD | DW | LEE | R-001 | 2011-03-31 |  | A |  | P 00400 | pH |  | 6.51 |  | SU | ME - Minimum
FL0030325 | Waterway Estates Advanced WWTP | SD | DW | LEE | R-001 | 2011-03-31 |  | B |  | P 51005 | Coliform, Fecal, % less than detection |  | 100 |  | PERCENT | MB - Maximum
FL0030325 | Waterway Estates Advanced WWTP | SD | DW | LEE | R-001 | 2011-03-31 |  | B |  | P 74055 | Coliform, Fecal |  | 1 |  | #/100ML | MB - Maximum
FL0030325 | Waterway Estates Advanced WWTP | SD | DW | LEE | R-001 | 2011-03-31 |  | B |  | P 50060 | Chlorine, Total Residual |  | 3.2 |  | MG/L | ME - Minimum
FL0030325 | Waterway Estates Advanced WWTP | SD | DW | LEE | R-001 | 2011-03-31 |  | J |  | P 00070 | Turbidity |  | 1.4 |  | NTU | MB - Maximum
FL0030325 | Waterway Estates Advanced WWTP | SD | DW | LEE | MWB-29659 | 2011-03-31 |  |  |  | P 82545 | Water Level Relative to NGVD |  | 4.5 |  | FEET | SA - Single Sample
FL0030325 | Waterway Estates Advanced WWTP | SD | DW | LEE | MWB-29659 | 2011-03-31 |  |  |  | P 00620 | Nitrogen, Nitrate, Total (as N) |  | 0 |  | MG/L | SA - Single Sample
FL0030325 | Waterway Estates Advanced WWTP | SD | DW | LEE | MWB-29659 | 2011-03-31 |  |  |  | P 70295 | Solids, Total Dissolved (TDS) |  | 540 |  | MG/L | SA - Single Sample
FL0030325 | Waterway Estates Advanced WWTP | SD | DW | LEE | MWB-29659 | 2011-03-31 |  |  |  | P 00940 | Chloride (as Cl) |  | 164 |  | MG/L | SA - Single Sample
FL0030325 | Waterway Estates Advanced WWTP | SD | DW | LEE | MWB-29659 | 2011-03-31 |  |  |  | P 31616 | Coliform, Fecal Mf, M-Fc Broth,44 5c |  | 1 |  | #/100ML | SA - Single Sample
FL0030325 | Waterway Estates Advanced WWTP | SD | DW | LEE | MWB-29659 | 2011-03-31 |  |  |  | P 00400 | pH |  | 7 |  | SU | SA - Single Sample
FL0030325 | Waterway Estates Advanced WWTP | SD | DW | LEE | MWB-29659 | 2011-03-31 |  |  |  | P 00945 | Sulfate, Total |  | 33.7 |  | MG/L | SA - Single Sample
FL0030325 | Waterway Estates Advanced WWTP | SD | DW | LEE | MWB-29659 | 2011-03-31 |  |  |  | P 00076 | Turbidity, Hch Turbidimiter |  | 3.9 |  | NTU | SA - Single Sample
FL0030325 | Waterway Estates Advanced WWTP | SD | DW | LEE | MWB-29659 | 2011-03-31 |  |  |  | P 00923 | Sodium, Total Recoverable |  | 68.7 |  | MG/L | SA - Single Sample
FL0030325 | Waterway Estates Advanced WWTP | SD | DW | LEE | MWB-29660 | 2011-03-31 |  |  |  | P 82545 | Water Level Relative to NGVD |  | 4.4 |  | FEET | SA - Single Sample
FL0030325 | Waterway Estates Advanced WWTP | SD | DW | LEE | MWB-29660 | 2011-03-31 |  |  |  | P 00620 | Nitrogen, Nitrate, Total (as N) |  | 0 |  | MG/L | SA - Single Sample
FL0030325 | Waterway Estates Advanced WWTP | SD | DW | LEE | MWB-29660 | 2011-03-31 |  |  |  | P 70295 | Solids, Total Dissolved (TDS) |  | 732 |  | MG/L | SA - Single Sample
FL0030325 | Waterway Estates Advanced WWTP | SD | DW | LEE | MWB-29660 | 2011-03-31 |  |  |  | P 00940 | Chloride (as Cl) |  | 191 |  | MG/L | SA - Single Sample
FL0030325 | Waterway Estates Advanced WWTP | SD | DW | LEE | MWB-29660 | 2011-03-31 |  |  |  | P 31616 | Coliform, Fecal Mf, M-Fc Broth,44 5c |  | 1 |  | #/100ML | SA - Single Sample
FL0030325 | Waterway Estates Advanced WWTP | SD | DW | LEE | MWB-29660 | 2011-03-31 |  |  |  | P 00400 | pH |  | 6.6 |  | SU | SA - Single Sample
FL0030325 | Waterway Estates Advanced WWTP | SD | DW | LEE | MWB-29660 | 2011-03-31 |  |  |  | P 00945 | Sulfate, Total |  | 79.7 |  | MG/L | SA - Single Sample
FL0030325 | Waterway Estates Advanced WWTP | SD | DW | LEE | MWB-29660 | 2011-03-31 |  |  |  | P 00076 | Turbidity, Hch Turbidimiter |  | 0.9 |  | NTU | SA - Single Sample
FL0030325 | Waterway Estates Advanced WWTP | SD | DW | LEE | MWB-29660 | 2011-03-31 |  |  |  | P 00923 | Sodium, Total Recoverable |  | 115 |  | MG/L | SA - Single Sample
FL0030325 | Waterway Estates Advanced WWTP | SD | DW | LEE | MWB-29661 | 2011-03-31 |  |  |  | P 82545 | Water Level Relative to NGVD |  | 7.9 |  | FEET | SA - Single Sample
FL0030325 | Waterway Estates Advanced WWTP | SD | DW | LEE | MWB-29661 | 2011-03-31 |  |  |  | P 00620 | Nitrogen, Nitrate, Total (as N) |  | 0 |  | MG/L | SA - Single Sample
FL0030325 | Waterway Estates Advanced WWTP | SD | DW | LEE | MWB-29661 | 2011-03-31 |  |  |  | P 70295 | Solids, Total Dissolved (TDS) |  | 450 |  | MG/L | SA - Single Sample
FL0030325 | Waterway Estates Advanced WWTP | SD | DW | LEE | MWB-29661 | 2011-03-31 |  |  |  | P 00940 | Chloride (as Cl) |  | 60.4 |  | MG/L | SA - Single Sample
FL0030325 | Waterway Estates Advanced WWTP | SD | DW | LEE | MWB-29661 | 2011-03-31 |  |  |  | P 31616 | Coliform, Fecal Mf, M-Fc Broth,44 5c |  | 1 |  | #/100ML | SA - Single Sample
FL0030325 | Waterway Estates Advanced WWTP | SD | DW | LEE | MWB-29661 | 2011-03-31 |  |  |  | P 00400 | pH |  | 6.5 |  | SU | SA - Single Sample
FL0030325 | Waterway Estates Advanced WWTP | SD | DW | LEE | MWB-29661 | 2011-03-31 |  |  |  | P 00945 | Sulfate, Total |  | 43.4 |  | MG/L | SA - Single Sample
FL0030325 | Waterway Estates Advanced WWTP | SD | DW | LEE | MWB-29661 | 2011-03-31 |  |  |  | P 00076 | Turbidity, Hch Turbidimiter |  | 1 |  | NTU | SA - Single Sample
FL0030325 | Waterway Estates Advanced WWTP | SD | DW | LEE | MWB-29661 | 2011-03-31 |  |  |  | P 00923 | Sodium, Total Recoverable |  | 46.2 |  | MG/L | SA - Single Sample
FL0030325 | Waterway Estates Advanced WWTP | SD | DW | LEE | R-001 | 2011-02-28 |  | Y |  | P 50050 | Flow |  | 0.722 |  | MGD | AB - Annual Average
FL0030325 | Waterway Estates Advanced WWTP | SD | DW | LEE | R-001 | 2011-02-28 | FLW-2 | I |  | P 50050 | Flow |  | 0.697 |  | MGD | MK - Monthly Average
FL0030325 | Waterway Estates Advanced WWTP | SD | DW | LEE | R-001 | 2011-02-28 |  | P |  | P 50050 | Flow |  | 0 |  | MGD | MK - Monthly Average
FL0030325 | Waterway Estates Advanced WWTP | SD | DW | LEE | R-001 | 2011-02-28 |  | Q |  | P 50050 | Flow |  | 0 |  | MGD | AB - Annual Average
FL0030325 | Waterway Estates Advanced WWTP | SD | DW | LEE | R-001 | 2011-02-28 |  | R |  | P 50050 | Flow |  | 0.802 |  | MGD | AB - Annual Average
FL0030325 | Waterway Estates Advanced WWTP | SD | DW | LEE | R-001 | 2011-02-28 | FLW-4 | S |  | P 50050 | Flow |  | 0.766 |  | MGD | MK - Monthly Average
FL0030325 | Waterway Estates Advanced WWTP | SD | DW | LEE | R-001 | 2011-02-28 |  | Y |  | P 80082 | BOD, Carbonaceous 5 day, 20C |  | 2.49 |  | MG/L | AB - Annual Average
FL0030325 | Waterway Estates Advanced WWTP | SD | DW | LEE | R-001 | 2011-02-28 |  | P |  | P 80082 | BOD, Carbonaceous 5 day, 20C |  | 3.45 |  | MG/L | MK - Monthly Average
FL0030325 | Waterway Estates Advanced WWTP | SD | DW | LEE | R-001 | 2011-02-28 |  | P |  | P 80082 | BOD, Carbonaceous 5 day, 20C |  | 8.26 |  | MG/L | MB - Maximum
FL0030325 | Waterway Estates Advanced WWTP | SD | DW | LEE | R-001 | 2011-02-28 |  | J |  | P 00530 | Solids, Total Suspended |  | 1.5 |  | MG/L | MB - Maximum
FL0030325 | Waterway Estates Advanced WWTP | SD | DW | LEE | R-001 | 2011-02-28 |  | A |  | P 00400 | pH |  | 6.6 |  | SU | ME - Minimum
FL0030325 | Waterway Estates Advanced WWTP | SD | DW | LEE | R-001 | 2011-02-28 |  | A |  | P 00400 | pH |  | 8.17 |  | SU | MB - Maximum
FL0030325 | Waterway Estates Advanced WWTP | SD | DW | LEE | R-001 | 2011-02-28 |  | B |  | P 51005 | Coliform, Fecal, % less than detection |  | 100 |  | PERCENT | MB - Maximum
FL0030325 | Waterway Estates Advanced WWTP | SD | DW | LEE | R-001 | 2011-02-28 |  | B |  | P 74055 | Coliform, Fecal |  | 1 |  | #/100ML | MB - Maximum
FL0030325 | Waterway Estates Advanced WWTP | SD | DW | LEE | R-001 | 2011-02-28 |  | B |  | P 50060 | Chlorine, Total Residual |  | 2.8 |  | MG/L | ME - Minimum
FL0030325 | Waterway Estates Advanced WWTP | SD | DW | LEE | R-001 | 2011-02-28 |  | J |  | P 00070 | Turbidity |  | 1.2 |  | NTU | MB - Maximum
FL0030325 | Waterway Estates Advanced WWTP | SD | DW | LEE | R-001 | 2011-01-31 |  | Y |  | P 50050 | Flow |  | 0.727 |  | MGD | AB - Annual Average
FL0030325 | Waterway Estates Advanced WWTP | SD | DW | LEE | R-001 | 2011-01-31 | FLW-2 | I |  | P 50050 | Flow |  | 0.697 |  | MGD | MK - Monthly Average
FL0030325 | Waterway Estates Advanced WWTP | SD | DW | LEE | R-001 | 2011-01-31 |  | P |  | P 50050 | Flow |  | 0 |  | MGD | MK - Monthly Average
FL0030325 | Waterway Estates Advanced WWTP | SD | DW | LEE | R-001 | 2011-01-31 |  | Q |  | P 50050 | Flow |  | 0 |  | MGD | AB - Annual Average
FL0030325 | Waterway Estates Advanced WWTP | SD | DW | LEE | R-001 | 2011-01-31 |  | R |  | P 50050 | Flow |  | 0.807 |  | MGD | AB - Annual Average
FL0030325 | Waterway Estates Advanced WWTP | SD | DW | LEE | R-001 | 2011-01-31 | FLW-4 | S |  | P 50050 | Flow |  | 0.767 |  | MGD | MK - Monthly Average
FL0030325 | Waterway Estates Advanced WWTP | SD | DW | LEE | R-001 | 2011-01-31 |  | Y |  | P 80082 | BOD, Carbonaceous 5 day, 20C |  | 2.29 |  | MG/L | AB - Annual Average
FL0030325 | Waterway Estates Advanced WWTP | SD | DW | LEE | R-001 | 2011-01-31 |  | P |  | P 80082 | BOD, Carbonaceous 5 day, 20C |  | 4.08 |  | MG/L | MK - Monthly Average
FL0030325 | Waterway Estates Advanced WWTP | SD | DW | LEE | R-001 | 2011-01-31 |  | P |  | P 80082 | BOD, Carbonaceous 5 day, 20C |  | 9.44 |  | MG/L | MB - Maximum
FL0030325 | Waterway Estates Advanced WWTP | SD | DW | LEE | R-001 | 2011-01-31 |  | J |  | P 00530 | Solids, Total Suspended |  | 1.7 |  | MG/L | MB - Maximum
FL0030325 | Waterway Estates Advanced WWTP | SD | DW | LEE | R-001 | 2011-01-31 |  | A |  | P 00400 | pH |  | 6.67 |  | SU | ME - Minimum
FL0030325 | Waterway Estates Advanced WWTP | SD | DW | LEE | R-001 | 2011-01-31 |  | A |  | P 00400 | pH |  | 8 |  | SU | MB - Maximum
FL0030325 | Waterway Estates Advanced WWTP | SD | DW | LEE | R-001 | 2011-01-31 |  | B |  | P 51005 | Coliform, Fecal, % less than detection |  | 100 |  | PERCENT | MB - Maximum
FL0030325 | Waterway Estates Advanced WWTP | SD | DW | LEE | R-001 | 2011-01-31 |  | B |  | P 74055 | Coliform, Fecal |  | 1 |  | #/100ML | MB - Maximum
FL0030325 | Waterway Estates Advanced WWTP | SD | DW | LEE | R-001 | 2011-01-31 |  | B |  | P 50060 | Chlorine, Total Residual |  | 1.5 |  | MG/L | ME - Minimum
FL0030325 | Waterway Estates Advanced WWTP | SD | DW | LEE | R-001 | 2011-01-31 |  | J |  | P 00070 | Turbidity |  | 1.2 |  | NTU | MB - Maximum
FL0030325 | Waterway Estates Advanced WWTP | SD | DW | LEE | R-001 | 2010-12-31 |  | Y |  | P 50050 | Flow |  | 0.73 |  | MGD | AB - Annual Average
FL0030325 | Waterway Estates Advanced WWTP | SD | DW | LEE | R-001 | 2010-12-31 | FLW-2 | I |  | P 50050 | Flow |  | 0.631 |  | MGD | MK - Monthly Average
FL0030325 | Waterway Estates Advanced WWTP | SD | DW | LEE | R-001 | 2010-12-31 |  | P |  | P 50050 | Flow |  | 0 |  | MGD | MK - Monthly Average
FL0030325 | Waterway Estates Advanced WWTP | SD | DW | LEE | R-001 | 2010-12-31 |  | Q |  | P 50050 | Flow |  | 0 |  | MGD | AB - Annual Average
FL0030325 | Waterway Estates Advanced WWTP | SD | DW | LEE | R-001 | 2010-12-31 |  | R |  | P 50050 | Flow |  | 0.81 |  | MGD | AB - Annual Average
FL0030325 | Waterway Estates Advanced WWTP | SD | DW | LEE | R-001 | 2010-12-31 | FLW-4 | S |  | P 50050 | Flow |  | 0.69 |  | MGD | MK - Monthly Average
FL0030325 | Waterway Estates Advanced WWTP | SD | DW | LEE | R-001 | 2010-12-31 |  | Y |  | P 80082 | BOD, Carbonaceous 5 day, 20C |  | 2.03 |  | MG/L | AB - Annual Average
FL0030325 | Waterway Estates Advanced WWTP | SD | DW | LEE | R-001 | 2010-12-31 |  | P |  | P 80082 | BOD, Carbonaceous 5 day, 20C |  | 5.75 |  | MG/L | MK - Monthly Average
FL0030325 | Waterway Estates Advanced WWTP | SD | DW | LEE | R-001 | 2010-12-31 |  | P |  | P 80082 | BOD, Carbonaceous 5 day, 20C |  | 9.75 |  | MG/L | MB - Maximum
FL0030325 | Waterway Estates Advanced WWTP | SD | DW | LEE | R-001 | 2010-12-31 |  | J |  | P 00530 | Solids, Total Suspended |  | 1.5 |  | MG/L | MB - Maximum
FL0030325 | Waterway Estates Advanced WWTP | SD | DW | LEE | R-001 | 2010-12-31 |  | A |  | P 00400 | pH |  | 8.03 |  | SU | MB - Maximum
FL0030325 | Waterway Estates Advanced WWTP | SD | DW | LEE | R-001 | 2010-12-31 |  | A |  | P 00400 | pH |  | 6.94 |  | SU | ME - Minimum
FL0030325 | Waterway Estates Advanced WWTP | SD | DW | LEE | R-001 | 2010-12-31 |  | B |  | P 51005 | Coliform, Fecal, % less than detection |  | 97 |  | PERCENT | MB - Maximum
FL0030325 | Waterway Estates Advanced WWTP | SD | DW | LEE | R-001 | 2010-12-31 |  | B |  | P 74055 | Coliform, Fecal |  | 5 |  | #/100ML | MB - Maximum
FL0030325 | Waterway Estates Advanced WWTP | SD | DW | LEE | R-001 | 2010-12-31 |  | B |  | P 50060 | Chlorine, Total Residual |  | 1.5 |  | MG/L | ME - Minimum
FL0030325 | Waterway Estates Advanced WWTP | SD | DW | LEE | R-001 | 2010-12-31 |  | J |  | P 00070 | Turbidity |  | 5 |  | NTU | MB - Maximum
FL0030325 | Waterway Estates Advanced WWTP | SD | DW | LEE | MWB-01 | 2010-12-31 |  |  |  | P 82545 | Water Level Relative to NGVD |  | 4.1 |  | FEET | SA - Single Sample
FL0030325 | Waterway Estates Advanced WWTP | SD | DW | LEE | MWB-01 | 2010-12-31 |  |  |  | P 00620 | Nitrogen, Nitrate, Total (as N) |  | 0 |  | MG/L | SA - Single Sample
FL0030325 | Waterway Estates Advanced WWTP | SD | DW | LEE | MWB-01 | 2010-12-31 |  |  |  | P 70295 | Solids, Total Dissolved (TDS) |  | 578 |  | MG/L | SA - Single Sample
FL0030325 | Waterway Estates Advanced WWTP | SD | DW | LEE | MWB-01 | 2010-12-31 |  |  |  | P 00940 | Chloride (as Cl) |  | 126 |  | MG/L | SA - Single Sample
FL0030325 | Waterway Estates Advanced WWTP | SD | DW | LEE | MWB-01 | 2010-12-31 |  |  |  | P 31616 | Coliform, Fecal Mf, M-Fc Broth,44 5c |  | 4 |  | #/100ML | SA - Single Sample
FL0030325 | Waterway Estates Advanced WWTP | SD | DW | LEE | MWB-01 | 2010-12-31 |  |  |  | P 00400 | pH |  | 6.9 |  | SU | SA - Single Sample
FL0030325 | Waterway Estates Advanced WWTP | SD | DW | LEE | MWB-01 | 2010-12-31 |  |  |  | P 00945 | Sulfate, Total |  | 33.7 |  | MG/L | SA - Single Sample
FL0030325 | Waterway Estates Advanced WWTP | SD | DW | LEE | MWB-01 | 2010-12-31 |  |  |  | P 00070 | Turbidity |  | 7.5 |  | NTU | SA - Single Sample
FL0030325 | Waterway Estates Advanced WWTP | SD | DW | LEE | MWB-01 | 2010-12-31 |  |  |  | P 00923 | Sodium, Total Recoverable |  | 70.2 |  | MG/L | SA - Single Sample
FL0030325 | Waterway Estates Advanced WWTP | SD | DW | LEE | MWC-3 | 2010-12-31 |  |  |  | P 82545 | Water Level Relative to NGVD |  | 6.9 |  | FEET | SA - Single Sample
FL0030325 | Waterway Estates Advanced WWTP | SD | DW | LEE | MWC-3 | 2010-12-31 |  |  |  | P 00620 | Nitrogen, Nitrate, Total (as N) |  | 0 |  | MG/L | SA - Single Sample
FL0030325 | Waterway Estates Advanced WWTP | SD | DW | LEE | MWC-3 | 2010-12-31 |  |  |  | P 70295 | Solids, Total Dissolved (TDS) |  | 426 |  | MG/L | SA - Single Sample
FL0030325 | Waterway Estates Advanced WWTP | SD | DW | LEE | MWC-3 | 2010-12-31 |  |  |  | P 00940 | Chloride (as Cl) |  | 34.9 |  | MG/L | SA - Single Sample
FL0030325 | Waterway Estates Advanced WWTP | SD | DW | LEE | MWC-3 | 2010-12-31 |  |  |  | P 31616 | Coliform, Fecal Mf, M-Fc Broth,44 5c |  | 1 |  | #/100ML | SA - Single Sample
FL0030325 | Waterway Estates Advanced WWTP | SD | DW | LEE | MWC-3 | 2010-12-31 |  |  |  | P 00400 | pH |  | 6.6 |  | SU | SA - Single Sample
FL0030325 | Waterway Estates Advanced WWTP | SD | DW | LEE | MWC-3 | 2010-12-31 |  |  |  | P 00945 | Sulfate, Total |  | 22.8 |  | MG/L | SA - Single Sample
FL0030325 | Waterway Estates Advanced WWTP | SD | DW | LEE | MWC-3 | 2010-12-31 |  |  |  | P 00076 | Turbidity, Hch Turbidimiter |  | 0.7 |  | NTU | SA - Single Sample
FL0030325 | Waterway Estates Advanced WWTP | SD | DW | LEE | MWC-3 | 2010-12-31 |  |  |  | P 00923 | Sodium, Total Recoverable |  | 33 |  | MG/L | SA - Single Sample
FL0030325 | Waterway Estates Advanced WWTP | SD | DW | LEE | MWI-2 | 2010-12-31 |  |  |  | P 82545 | Water Level Relative to NGVD |  | 3.8 |  | FEET | SA - Single Sample
FL0030325 | Waterway Estates Advanced WWTP | SD | DW | LEE | MWI-2 | 2010-12-31 |  |  |  | P 00620 | Nitrogen, Nitrate, Total (as N) |  | 0 |  | MG/L | SA - Single Sample
FL0030325 | Waterway Estates Advanced WWTP | SD | DW | LEE | MWI-2 | 2010-12-31 |  |  |  | P 70295 | Solids, Total Dissolved (TDS) |  | 736 |  | MG/L | SA - Single Sample
FL0030325 | Waterway Estates Advanced WWTP | SD | DW | LEE | MWI-2 | 2010-12-31 |  |  |  | P 00940 | Chloride (as Cl) |  | 160 |  | MG/L | SA - Single Sample
FL0030325 | Waterway Estates Advanced WWTP | SD | DW | LEE | MWI-2 | 2010-12-31 |  |  |  | P 31616 | Coliform, Fecal Mf, M-Fc Broth,44 5c |  | 2 |  | #/100ML | SA - Single Sample
FL0030325 | Waterway Estates Advanced WWTP | SD | DW | LEE | MWI-2 | 2010-12-31 |  |  |  | P 00400 | pH |  | 6.7 |  | SU | SA - Single Sample
FL0030325 | Waterway Estates Advanced WWTP | SD | DW | LEE | MWI-2 | 2010-12-31 |  |  |  | P 00945 | Sulfate, Total |  | 80.3 |  | MG/L | SA - Single Sample
FL0030325 | Waterway Estates Advanced WWTP | SD | DW | LEE | MWI-2 | 2010-12-31 |  |  |  | P 00070 | Turbidity |  | 0.6 |  | NTU | SA - Single Sample
FL0030325 | Waterway Estates Advanced WWTP | SD | DW | LEE | MWI-2 | 2010-12-31 |  |  |  | P 00923 | Sodium, Total Recoverable |  | 108 |  | MG/L | SA - Single Sample
FL0030325 | Waterway Estates Advanced WWTP | SD | DW | LEE | PRT-E | 2010-12-31 |  | 1 |  | P 00400 | pH |  | 7.5 |  | SU | ME - Minimum
FL0030325 | Waterway Estates Advanced WWTP | SD | DW | LEE | PRT-E | 2010-12-31 |  | 1 |  | P 00400 | pH |  | 7.5 |  | SU | MB - Maximum
FL0030325 | Waterway Estates Advanced WWTP | SD | DW | LEE | PRT-E | 2010-12-31 |  | 1 |  | P 00552 | Oil And Grease, Hexane Extr Method |  | <2.7 |  | UG/L | AB - Annual Average
FL0030325 | Waterway Estates Advanced WWTP | SD | DW | LEE | PRT-E | 2010-12-31 |  | 1 |  | P 00552 | Oil And Grease, Hexane Extr Method |  | <2.7 |  | UG/L | MB - Maximum
FL0030325 | Waterway Estates Advanced WWTP | SD | DW | LEE | PRT-E | 2010-12-31 |  | 1 |  | P 34030 | Benzene |  | <0.5 |  | UG/L | AB - Annual Average
FL0030325 | Waterway Estates Advanced WWTP | SD | DW | LEE | PRT-E | 2010-12-31 |  | 1 |  | P 34030 | Benzene |  | <0.5 |  | UG/L | MB - Maximum
FL0030325 | Waterway Estates Advanced WWTP | SD | DW | LEE | PRT-E | 2010-12-31 |  | 1 |  | P 32104 | Bromoform |  | <0.5 |  | UG/L | AB - Annual Average
FL0030325 | Waterway Estates Advanced WWTP | SD | DW | LEE | PRT-E | 2010-12-31 |  | 1 |  | P 32104 | Bromoform |  | <0.5 |  | UG/L | MB - Maximum
FL0030325 | Waterway Estates Advanced WWTP | SD | DW | LEE | PRT-E | 2010-12-31 |  | 1 |  | P 32102 | Carbon tetrachloride |  | <0.5 |  | UG/L | AB - Annual Average
FL0030325 | Waterway Estates Advanced WWTP | SD | DW | LEE | PRT-E | 2010-12-31 |  | 1 |  | P 32102 | Carbon tetrachloride |  | <0.5 |  | UG/L | MB - Maximum
FL0030325 | Waterway Estates Advanced WWTP | SD | DW | LEE | PRT-E | 2010-12-31 |  | 1 |  | P 34301 | Chlorobenzene |  | <0.4 |  | UG/L | AB - Annual Average
FL0030325 | Waterway Estates Advanced WWTP | SD | DW | LEE | PRT-E | 2010-12-31 |  | 1 |  | P 34301 | Chlorobenzene |  | <0.4 |  | UG/L | MB - Maximum
FL0030325 | Waterway Estates Advanced WWTP | SD | DW | LEE | PRT-E | 2010-12-31 |  | 1 |  | P 34306 | Chlorodibromomethane |  | <0.25 |  | UG/L | MB - Maximum
FL0030325 | Waterway Estates Advanced WWTP | SD | DW | LEE | PRT-E | 2010-12-31 |  | 1 |  | P 34306 | Chlorodibromomethane |  | <0.25 |  | UG/L | AB - Annual Average
FL0030325 | Waterway Estates Advanced WWTP | SD | DW | LEE | PRT-E | 2010-12-31 |  | 1 |  | P 85811 | Chloroethane |  | <0.61 |  | UG/L | AB - Annual Average
FL0030325 | Waterway Estates Advanced WWTP | SD | DW | LEE | PRT-E | 2010-12-31 |  | 1 |  | P 85811 | Chloroethane |  | <0.61 |  | UG/L | MB - Maximum
FL0030325 | Waterway Estates Advanced WWTP | SD | DW | LEE | PRT-E | 2010-12-31 |  | 1 |  | P 34576 | 2-chloroethyl vinyl ether (mixed) |  | <5.0 |  | UG/L | AB - Annual Average
FL0030325 | Waterway Estates Advanced WWTP | SD | DW | LEE | PRT-E | 2010-12-31 |  | 1 |  | P 34576 | 2-chloroethyl vinyl ether (mixed) |  | <5.0 |  | UG/L | MB - Maximum
FL0030325 | Waterway Estates Advanced WWTP | SD | DW | LEE | PRT-E | 2010-12-31 |  | 1 |  | P 32106 | Chloroform |  | <0.5 |  | UG/L | AB - Annual Average
FL0030325 | Waterway Estates Advanced WWTP | SD | DW | LEE | PRT-E | 2010-12-31 |  | 1 |  | P 32106 | Chloroform |  | <0.5 |  | UG/L | MB - Maximum
FL0030325 | Waterway Estates Advanced WWTP | SD | DW | LEE | PRT-E | 2010-12-31 |  | 1 |  | P 32101 | Dichlorobromomethane |  | <0.3 |  | UG/L | MB - Maximum
FL0030325 | Waterway Estates Advanced WWTP | SD | DW | LEE | PRT-E | 2010-12-31 |  | 1 |  | P 32101 | Dichlorobromomethane |  | <0.3 |  | UG/L | AB - Annual Average
FL0030325 | Waterway Estates Advanced WWTP | SD | DW | LEE | PRT-E | 2010-12-31 |  | 1 |  | P 34496 | 1,1-dichloroethane |  | <0.5 |  | UG/L | AB - Annual Average
FL0030325 | Waterway Estates Advanced WWTP | SD | DW | LEE | PRT-E | 2010-12-31 |  | 1 |  | P 34496 | 1,1-dichloroethane |  | <0.5 |  | UG/L | MB - Maximum
FL0030325 | Waterway Estates Advanced WWTP | SD | DW | LEE | PRT-E | 2010-12-31 |  | 1 |  | P 32103 | 1,2-dichloroethane |  | <0.5 |  | UG/L | AB - Annual Average
FL0030325 | Waterway Estates Advanced WWTP | SD | DW | LEE | PRT-E | 2010-12-31 |  | 1 |  | P 32103 | 1,2-dichloroethane |  | <0.5 |  | UG/L | MB - Maximum
FL0030325 | Waterway Estates Advanced WWTP | SD | DW | LEE | PRT-E | 2010-12-31 |  | 1 |  | P 34501 | 1,1-dichloroethylene |  | <0.71 |  | UG/L | AB - Annual Average
FL0030325 | Waterway Estates Advanced WWTP | SD | DW | LEE | PRT-E | 2010-12-31 |  | 1 |  | P 34501 | 1,1-dichloroethylene |  | <0.71 |  | UG/L | MB - Maximum
FL0030325 | Waterway Estates Advanced WWTP | SD | DW | LEE | PRT-E | 2010-12-31 |  | 1 |  | P 34541 | 1,2-dichloropropane |  | <0.5 |  | UG/L | AB - Annual Average
FL0030325 | Waterway Estates Advanced WWTP | SD | DW | LEE | PRT-E | 2010-12-31 |  | 1 |  | P 34541 | 1,2-dichloropropane |  | <0.5 |  | UG/L | MB - Maximum
FL0030325 | Waterway Estates Advanced WWTP | SD | DW | LEE | PRT-E | 2010-12-31 |  | 1 |  | P 77163 | 1,3-dichloropropene |  | <0.25 |  | UG/L | AB - Annual Average
FL0030325 | Waterway Estates Advanced WWTP | SD | DW | LEE | PRT-E | 2010-12-31 |  | 1 |  | P 77163 | 1,3-dichloropropene |  | <0.25 |  | UG/L | MB - Maximum
FL0030325 | Waterway Estates Advanced WWTP | SD | DW | LEE | PRT-E | 2010-12-31 |  | 1 |  | P 34371 | Ethylbenzene |  | <0.5 |  | UG/L | AB - Annual Average
FL0030325 | Waterway Estates Advanced WWTP | SD | DW | LEE | PRT-E | 2010-12-31 |  | 1 |  | P 34371 | Ethylbenzene |  | <0.5 |  | UG/L | MB - Maximum
FL0030325 | Waterway Estates Advanced WWTP | SD | DW | LEE | PRT-E | 2010-12-31 |  | 1 |  | P 34413 | Methyl bromide |  | <0.5 |  | UG/L | MB - Maximum
FL0030325 | Waterway Estates Advanced WWTP | SD | DW | LEE | PRT-E | 2010-12-31 |  | 1 |  | P 34413 | Methyl bromide |  | <0.5 |  | UG/L | AB - Annual Average
FL0030325 | Waterway Estates Advanced WWTP | SD | DW | LEE | PRT-E | 2010-12-31 |  | 1 |  | P 34418 | Methyl chloride |  | <0.5 |  | UG/L | AB - Annual Average
FL0030325 | Waterway Estates Advanced WWTP | SD | DW | LEE | PRT-E | 2010-12-31 |  | 1 |  | P 34418 | Methyl chloride |  | <0.5 |  | UG/L | MB - Maximum
FL0030325 | Waterway Estates Advanced WWTP | SD | DW | LEE | PRT-E | 2010-12-31 |  | 1 |  | P 34423 | Methylene chloride |  | <2.5 |  | UG/L | AB - Annual Average
FL0030325 | Waterway Estates Advanced WWTP | SD | DW | LEE | PRT-E | 2010-12-31 |  | 1 |  | P 34423 | Methylene chloride |  | <2.5 |  | UG/L | MB - Maximum
FL0030325 | Waterway Estates Advanced WWTP | SD | DW | LEE | PRT-E | 2010-12-31 |  | 1 |  | P 34516 | 1,1,2,2-tetrachloroethane |  | <0.17 |  | UG/L | AB - Annual Average
FL0030325 | Waterway Estates Advanced WWTP | SD | DW | LEE | PRT-E | 2010-12-31 |  | 1 |  | P 34516 | 1,1,2,2-tetrachloroethane |  | <0.17 |  | UG/L | MB - Maximum
FL0030325 | Waterway Estates Advanced WWTP | SD | DW | LEE | PRT-E | 2010-12-31 |  | 1 |  | P 34475 | Tetrachloroethylene |  | <0.5 |  | UG/L | AB - Annual Average
FL0030325 | Waterway Estates Advanced WWTP | SD | DW | LEE | PRT-E | 2010-12-31 |  | 1 |  | P 34475 | Tetrachloroethylene |  | <0.5 |  | UG/L | MB - Maximum
FL0030325 | Waterway Estates Advanced WWTP | SD | DW | LEE | PRT-E | 2010-12-31 |  | 1 |  | P 34010 | Toluene |  | <0.5 |  | UG/L | AB - Annual Average
FL0030325 | Waterway Estates Advanced WWTP | SD | DW | LEE | PRT-E | 2010-12-31 |  | 1 |  | P 34010 | Toluene |  | <0.5 |  | UG/L | MB - Maximum
FL0030325 | Waterway Estates Advanced WWTP | SD | DW | LEE | PRT-E | 2010-12-31 |  | 1 |  | P 34546 | 1,2-trans-dichloroethylene |  | <0.5 |  | UG/L | AB - Annual Average
FL0030325 | Waterway Estates Advanced WWTP | SD | DW | LEE | PRT-E | 2010-12-31 |  | 1 |  | P 34546 | 1,2-trans-dichloroethylene |  | <0.5 |  | UG/L | MB - Maximum
FL0030325 | Waterway Estates Advanced WWTP | SD | DW | LEE | PRT-E | 2010-12-31 |  | 1 |  | P 34506 | 1,1,1-trichloroethane |  | <0.5 |  | UG/L | AB - Annual Average
FL0030325 | Waterway Estates Advanced WWTP | SD | DW | LEE | PRT-E | 2010-12-31 |  | 1 |  | P 34506 | 1,1,1-trichloroethane |  | <0.5 |  | UG/L | MB - Maximum
FL0030325 | Waterway Estates Advanced WWTP | SD | DW | LEE | PRT-E | 2010-12-31 |  | 1 |  | P 34511 | 1,1,2-trichloroethane |  | <0.5 |  | UG/L | AB - Annual Average
FL0030325 | Waterway Estates Advanced WWTP | SD | DW | LEE | PRT-E | 2010-12-31 |  | 1 |  | P 34511 | 1,1,2-trichloroethane |  | <0.5 |  | UG/L | MB - Maximum
FL0030325 | Waterway Estates Advanced WWTP | SD | DW | LEE | PRT-E | 2010-12-31 |  | 1 |  | P 39180 | Trichloroethylene |  | <0.5 |  | UG/L | AB - Annual Average
FL0030325 | Waterway Estates Advanced WWTP | SD | DW | LEE | PRT-E | 2010-12-31 |  | 1 |  | P 39180 | Trichloroethylene |  | <0.5 |  | UG/L | MB - Maximum
FL0030325 | Waterway Estates Advanced WWTP | SD | DW | LEE | PRT-E | 2010-12-31 |  | 1 |  | P 39175 | Vinyl chloride |  | <0.53 |  | UG/L | AB - Annual Average
FL0030325 | Waterway Estates Advanced WWTP | SD | DW | LEE | PRT-E | 2010-12-31 |  | 1 |  | P 39175 | Vinyl chloride |  | <0.53 |  | UG/L | MB - Maximum
FL0030325 | Waterway Estates Advanced WWTP | SD | DW | LEE | PRT-E | 2010-12-31 |  | 1 |  | P 34586 | 2-chlorophenol |  | <0.69 |  | UG/L | AB - Annual Average
FL0030325 | Waterway Estates Advanced WWTP | SD | DW | LEE | PRT-E | 2010-12-31 |  | 1 |  | P 34586 | 2-chlorophenol |  | <0.69 |  | UG/L | MB - Maximum
FL0030325 | Waterway Estates Advanced WWTP | SD | DW | LEE | PRT-E | 2010-12-31 |  | 1 |  | P 34601 | 2,4-dichlorophenol |  | <0.57 |  | UG/L | AB - Annual Average
FL0030325 | Waterway Estates Advanced WWTP | SD | DW | LEE | PRT-E | 2010-12-31 |  | 1 |  | P 34601 | 2,4-dichlorophenol |  | <0.57 |  | UG/L | MB - Maximum
FL0030325 | Waterway Estates Advanced WWTP | SD | DW | LEE | PRT-E | 2010-12-31 |  | 1 |  | P 34606 | 2,4-dimethylphenol |  | <1.6 |  | UG/L | AB - Annual Average
FL0030325 | Waterway Estates Advanced WWTP | SD | DW | LEE | PRT-E | 2010-12-31 |  | 1 |  | P 34606 | 2,4-dimethylphenol |  | <1.6 |  | UG/L | MB - Maximum
FL0030325 | Waterway Estates Advanced WWTP | SD | DW | LEE | PRT-E | 2010-12-31 |  | 1 |  | P 34657 | 4,6-dinitro-o-cresol |  | <1.3 |  | UG/L | AB - Annual Average
FL0030325 | Waterway Estates Advanced WWTP | SD | DW | LEE | PRT-E | 2010-12-31 |  | 1 |  | P 34657 | 4,6-dinitro-o-cresol |  | <1.3 |  | UG/L | MB - Maximum
FL0030325 | Waterway Estates Advanced WWTP | SD | DW | LEE | PRT-E | 2010-12-31 |  | 1 |  | P 34616 | 2,4-dinitrophenol |  | <1.6 |  | UG/L | AB - Annual Average
FL0030325 | Waterway Estates Advanced WWTP | SD | DW | LEE | PRT-E | 2010-12-31 |  | 1 |  | P 34616 | 2,4-dinitrophenol |  | <1.6 |  | UG/L | MB - Maximum
FL0030325 | Waterway Estates Advanced WWTP | SD | DW | LEE | PRT-E | 2010-12-31 |  | 1 |  | P 34591 | 2-nitrophenol |  | <0.83 |  | UG/L | AB - Annual Average
FL0030325 | Waterway Estates Advanced WWTP | SD | DW | LEE | PRT-E | 2010-12-31 |  | 1 |  | P 34591 | 2-nitrophenol |  | <0.83 |  | UG/L | MB - Maximum
FL0030325 | Waterway Estates Advanced WWTP | SD | DW | LEE | PRT-E | 2010-12-31 |  | 1 |  | P 34646 | 4-nitrophenol |  | <1.1 |  | UG/L | AB - Annual Average
FL0030325 | Waterway Estates Advanced WWTP | SD | DW | LEE | PRT-E | 2010-12-31 |  | 1 |  | P 34646 | 4-nitrophenol |  | <1.1 |  | UG/L | MB - Maximum
FL0030325 | Waterway Estates Advanced WWTP | SD | DW | LEE | PRT-E | 2010-12-31 |  | 1 |  | P 82627 | P-Chloro-M-Cresol |  | <0.63 |  | UG/L | AB - Annual Average
FL0030325 | Waterway Estates Advanced WWTP | SD | DW | LEE | PRT-E | 2010-12-31 |  | 1 |  | P 82627 | P-Chloro-M-Cresol |  | <0.63 |  | UG/L | MB - Maximum
FL0030325 | Waterway Estates Advanced WWTP | SD | DW | LEE | PRT-E | 2010-12-31 |  | 1 |  | P 39032 | Pentachlorophenol |  | <0.67 |  | UG/L | AB - Annual Average
FL0030325 | Waterway Estates Advanced WWTP | SD | DW | LEE | PRT-E | 2010-12-31 |  | 1 |  | P 39032 | Pentachlorophenol |  | <0.67 |  | UG/L | MB - Maximum
FL0030325 | Waterway Estates Advanced WWTP | SD | DW | LEE | PRT-E | 2010-12-31 |  | 1 |  | P 34694 | Phenol, Single Compound |  | <0.55 |  | UG/L | AB - Annual Average
FL0030325 | Waterway Estates Advanced WWTP | SD | DW | LEE | PRT-E | 2010-12-31 |  | 1 |  | P 34694 | Phenol, Single Compound |  | <0.55 |  | UG/L | MB - Maximum
FL0030325 | Waterway Estates Advanced WWTP | SD | DW | LEE | PRT-E | 2010-12-31 |  | 1 |  | P 34621 | 2,4,6-trichlorophenol |  | <0.7 |  | UG/L | AB - Annual Average
FL0030325 | Waterway Estates Advanced WWTP | SD | DW | LEE | PRT-E | 2010-12-31 |  | 1 |  | P 34621 | 2,4,6-trichlorophenol |  | <0.7 |  | UG/L | MB - Maximum
FL0030325 | Waterway Estates Advanced WWTP | SD | DW | LEE | PRT-E | 2010-12-31 |  | 1 |  | P 34205 | Acenaphthene |  | <0.88 |  | UG/L | AB - Annual Average
FL0030325 | Waterway Estates Advanced WWTP | SD | DW | LEE | PRT-E | 2010-12-31 |  | 1 |  | P 34205 | Acenaphthene |  | <0.88 |  | UG/L | MB - Maximum
FL0030325 | Waterway Estates Advanced WWTP | SD | DW | LEE | PRT-E | 2010-12-31 |  | 1 |  | P 34200 | Acenaphthylene |  | <0.97 |  | UG/L | AB - Annual Average
FL0030325 | Waterway Estates Advanced WWTP | SD | DW | LEE | PRT-E | 2010-12-31 |  | 1 |  | P 34200 | Acenaphthylene |  | <0.97 |  | UG/L | MB - Maximum
FL0030325 | Waterway Estates Advanced WWTP | SD | DW | LEE | PRT-E | 2010-12-31 |  | 1 |  | P 34220 | Anthracene |  | <0.61 |  | UG/L | AB - Annual Average
FL0030325 | Waterway Estates Advanced WWTP | SD | DW | LEE | PRT-E | 2010-12-31 |  | 1 |  | P 34220 | Anthracene |  | <0.61 |  | UG/L | MB - Maximum
FL0030325 | Waterway Estates Advanced WWTP | SD | DW | LEE | PRT-E | 2010-12-31 |  | 1 |  | P 39120 | Benzidine |  | <0.78 |  | UG/L | AB - Annual Average
FL0030325 | Waterway Estates Advanced WWTP | SD | DW | LEE | PRT-E | 2010-12-31 |  | 1 |  | P 39120 | Benzidine |  | <0.78 |  | UG/L | MB - Maximum
FL0030325 | Waterway Estates Advanced WWTP | SD | DW | LEE | PRT-E | 2010-12-31 |  | 1 |  | P 34526 | Benzo(a)anthracene |  | <0.64 |  | UG/L | AB - Annual Average
FL0030325 | Waterway Estates Advanced WWTP | SD | DW | LEE | PRT-E | 2010-12-31 |  | 1 |  | P 34526 | Benzo(a)anthracene |  | <0.64 |  | UG/L | MB - Maximum
FL0030325 | Waterway Estates Advanced WWTP | SD | DW | LEE | PRT-E | 2010-12-31 |  | 1 |  | P 34247 | Benzo(a)pyrene |  | <0.59 |  | UG/L | AB - Annual Average
FL0030325 | Waterway Estates Advanced WWTP | SD | DW | LEE | PRT-E | 2010-12-31 |  | 1 |  | P 34247 | Benzo(a)pyrene |  | <0.59 |  | UG/L | MB - Maximum
FL0030325 | Waterway Estates Advanced WWTP | SD | DW | LEE | PRT-E | 2010-12-31 |  | 1 |  | P 79531 | Benzo(b)fluoranthene (3,4-benzo) |  | <0.63 |  | UG/L | AB - Annual Average
FL0030325 | Waterway Estates Advanced WWTP | SD | DW | LEE | PRT-E | 2010-12-31 |  | 1 |  | P 79531 | Benzo(b)fluoranthene (3,4-benzo) |  | <0.63 |  | UG/L | MB - Maximum
FL0030325 | Waterway Estates Advanced WWTP | SD | DW | LEE | PRT-E | 2010-12-31 |  | 1 |  | P 34521 | Benzo(ghi)perylene |  | <0.69 |  | UG/L | AB - Annual Average
FL0030325 | Waterway Estates Advanced WWTP | SD | DW | LEE | PRT-E | 2010-12-31 |  | 1 |  | P 34521 | Benzo(ghi)perylene |  | <0.69 |  | UG/L | MB - Maximum
FL0030325 | Waterway Estates Advanced WWTP | SD | DW | LEE | PRT-E | 2010-12-31 |  | 1 |  | P 34242 | Benzo(k)fluoranthene |  | <0.52 |  | UG/L | AB - Annual Average
FL0030325 | Waterway Estates Advanced WWTP | SD | DW | LEE | PRT-E | 2010-12-31 |  | 1 |  | P 34242 | Benzo(k)fluoranthene |  | <0.52 |  | UG/L | MB - Maximum
FL0030325 | Waterway Estates Advanced WWTP | SD | DW | LEE | PRT-E | 2010-12-31 |  | 1 |  | P 34278 | Bis (2-chloroethoxy) methane |  | <3.0 |  | UG/L | AB - Annual Average
FL0030325 | Waterway Estates Advanced WWTP | SD | DW | LEE | PRT-E | 2010-12-31 |  | 1 |  | P 34278 | Bis (2-chloroethoxy) methane |  | <3.0 |  | UG/L | MB - Maximum
FL0030325 | Waterway Estates Advanced WWTP | SD | DW | LEE | PRT-E | 2010-12-31 |  | 1 |  | P 34273 | Bis (2-chloroethyl) ether |  | <0.76 |  | UG/L | AB - Annual Average
FL0030325 | Waterway Estates Advanced WWTP | SD | DW | LEE | PRT-E | 2010-12-31 |  | 1 |  | P 34273 | Bis (2-chloroethyl) ether |  | <0.76 |  | UG/L | MB - Maximum
FL0030325 | Waterway Estates Advanced WWTP | SD | DW | LEE | PRT-E | 2010-12-31 |  | 1 |  | P 34283 | Bis (2-chloroisopropyl) ether |  | <0.74 |  | UG/L | AB - Annual Average
FL0030325 | Waterway Estates Advanced WWTP | SD | DW | LEE | PRT-E | 2010-12-31 |  | 1 |  | P 34283 | Bis (2-chloroisopropyl) ether |  | <0.74 |  | UG/L | MB - Maximum
FL0030325 | Waterway Estates Advanced WWTP | SD | DW | LEE | PRT-E | 2010-12-31 |  | 1 |  | P 39100 | Bis (2-ethylhexyl) phthalate |  | 0.82 |  | UG/L | AB - Annual Average
FL0030325 | Waterway Estates Advanced WWTP | SD | DW | LEE | PRT-E | 2010-12-31 |  | 1 |  | P 39100 | Bis (2-ethylhexyl) phthalate |  | 0.82 |  | UG/L | MB - Maximum
FL0030325 | Waterway Estates Advanced WWTP | SD | DW | LEE | PRT-E | 2010-12-31 |  | 1 |  | P 34636 | 4-bromophenyl phenyl ether |  | <0.68 |  | UG/L | AB - Annual Average
FL0030325 | Waterway Estates Advanced WWTP | SD | DW | LEE | PRT-E | 2010-12-31 |  | 1 |  | P 34636 | 4-bromophenyl phenyl ether |  | <0.68 |  | UG/L | MB - Maximum
FL0030325 | Waterway Estates Advanced WWTP | SD | DW | LEE | PRT-E | 2010-12-31 |  | 1 |  | P 34292 | Butyl benzyl phthalate |  | <0.73 |  | UG/L | AB - Annual Average
FL0030325 | Waterway Estates Advanced WWTP | SD | DW | LEE | PRT-E | 2010-12-31 |  | 1 |  | P 34292 | Butyl benzyl phthalate |  | <0.73 |  | UG/L | MB - Maximum
FL0030325 | Waterway Estates Advanced WWTP | SD | DW | LEE | PRT-E | 2010-12-31 |  | 1 |  | P 34581 | 2-chloronaphthalene |  | <0.82 |  | UG/L | AB - Annual Average
FL0030325 | Waterway Estates Advanced WWTP | SD | DW | LEE | PRT-E | 2010-12-31 |  | 1 |  | P 34581 | 2-chloronaphthalene |  | <0.82 |  | UG/L | MB - Maximum
FL0030325 | Waterway Estates Advanced WWTP | SD | DW | LEE | PRT-E | 2010-12-31 |  | 1 |  | P 34641 | 4-chlorophenyl phenyl ether |  | <0.64 |  | UG/L | AB - Annual Average
FL0030325 | Waterway Estates Advanced WWTP | SD | DW | LEE | PRT-E | 2010-12-31 |  | 1 |  | P 34641 | 4-chlorophenyl phenyl ether |  | <0.64 |  | UG/L | MB - Maximum
FL0030325 | Waterway Estates Advanced WWTP | SD | DW | LEE | PRT-E | 2010-12-31 |  | 1 |  | P 34320 | Chrysene |  | <0.38 |  | UG/L | AB - Annual Average
FL0030325 | Waterway Estates Advanced WWTP | SD | DW | LEE | PRT-E | 2010-12-31 |  | 1 |  | P 34320 | Chrysene |  | <0.38 |  | UG/L | MB - Maximum
FL0030325 | Waterway Estates Advanced WWTP | SD | DW | LEE | PRT-E | 2010-12-31 |  | 1 |  | P 34556 | Dibenzo (a,h) anthracene |  | <0.66 |  | UG/L | AB - Annual Average
FL0030325 | Waterway Estates Advanced WWTP | SD | DW | LEE | PRT-E | 2010-12-31 |  | 1 |  | P 34556 | Dibenzo (a,h) anthracene |  | <0.66 |  | UG/L | MB - Maximum
FL0030325 | Waterway Estates Advanced WWTP | SD | DW | LEE | PRT-E | 2010-12-31 |  | 1 |  | P 34536 | 1,2-dichlorobenzene |  | <0.5 |  | UG/L | AB - Annual Average
FL0030325 | Waterway Estates Advanced WWTP | SD | DW | LEE | PRT-E | 2010-12-31 |  | 1 |  | P 34536 | 1,2-dichlorobenzene |  | <0.5 |  | UG/L | MB - Maximum
FL0030325 | Waterway Estates Advanced WWTP | SD | DW | LEE | PRT-E | 2010-12-31 |  | 1 |  | P 34566 | 1,3-dichlorobenzene |  | <0.5 |  | UG/L | AB - Annual Average
FL0030325 | Waterway Estates Advanced WWTP | SD | DW | LEE | PRT-E | 2010-12-31 |  | 1 |  | P 34566 | 1,3-dichlorobenzene |  | <0.5 |  | UG/L | MB - Maximum
FL0030325 | Waterway Estates Advanced WWTP | SD | DW | LEE | PRT-E | 2010-12-31 |  | 1 |  | P 34571 | 1,4-dichlorobenzene |  | <0.5 |  | UG/L | AB - Annual Average
FL0030325 | Waterway Estates Advanced WWTP | SD | DW | LEE | PRT-E | 2010-12-31 |  | 1 |  | P 34571 | 1,4-dichlorobenzene |  | <0.5 |  | UG/L | MB - Maximum
FL0030325 | Waterway Estates Advanced WWTP | SD | DW | LEE | PRT-E | 2010-12-31 |  | 1 |  | P 34631 | 3,3'-dichlorobenzidine |  | <0.7 |  | UG/L | AB - Annual Average
FL0030325 | Waterway Estates Advanced WWTP | SD | DW | LEE | PRT-E | 2010-12-31 |  | 1 |  | P 34631 | 3,3'-dichlorobenzidine |  | <0.7 |  | UG/L | MB - Maximum
FL0030325 | Waterway Estates Advanced WWTP | SD | DW | LEE | PRT-E | 2010-12-31 |  | 1 |  | P 34336 | Diethyl phthalate |  | <0.52 |  | UG/L | AB - Annual Average
FL0030325 | Waterway Estates Advanced WWTP | SD | DW | LEE | PRT-E | 2010-12-31 |  | 1 |  | P 34336 | Diethyl phthalate |  | <0.52 |  | UG/L | MB - Maximum
FL0030325 | Waterway Estates Advanced WWTP | SD | DW | LEE | PRT-E | 2010-12-31 |  | 1 |  | P 34341 | Dimethyl phthalate |  | <0.65 |  | UG/L | AB - Annual Average
FL0030325 | Waterway Estates Advanced WWTP | SD | DW | LEE | PRT-E | 2010-12-31 |  | 1 |  | P 34341 | Dimethyl phthalate |  | <0.65 |  | UG/L | MB - Maximum
FL0030325 | Waterway Estates Advanced WWTP | SD | DW | LEE | PRT-E | 2010-12-31 |  | 1 |  | P 39110 | Di-n-butyl phthalate |  | <0.42 |  | UG/L | AB - Annual Average
FL0030325 | Waterway Estates Advanced WWTP | SD | DW | LEE | PRT-E | 2010-12-31 |  | 1 |  | P 39110 | Di-n-butyl phthalate |  | <0.42 |  | UG/L | MB - Maximum
FL0030325 | Waterway Estates Advanced WWTP | SD | DW | LEE | PRT-E | 2010-12-31 |  | 1 |  | P 34611 | 2,4-dinitrotoluene |  | <0.54 |  | UG/L | AB - Annual Average
FL0030325 | Waterway Estates Advanced WWTP | SD | DW | LEE | PRT-E | 2010-12-31 |  | 1 |  | P 34611 | 2,4-dinitrotoluene |  | <0.54 |  | UG/L | MB - Maximum
FL0030325 | Waterway Estates Advanced WWTP | SD | DW | LEE | PRT-E | 2010-12-31 |  | 1 |  | P 34626 | 2,6-dinitrotoluene |  | <0.65 |  | UG/L | AB - Annual Average
FL0030325 | Waterway Estates Advanced WWTP | SD | DW | LEE | PRT-E | 2010-12-31 |  | 1 |  | P 34626 | 2,6-dinitrotoluene |  | <0.65 |  | UG/L | MB - Maximum
FL0030325 | Waterway Estates Advanced WWTP | SD | DW | LEE | PRT-E | 2010-12-31 |  | 1 |  | P 34596 | Di-n-octyl phthalate |  | <0.92 |  | UG/L | AB - Annual Average
FL0030325 | Waterway Estates Advanced WWTP | SD | DW | LEE | PRT-E | 2010-12-31 |  | 1 |  | P 34596 | Di-n-octyl phthalate |  | <0.92 |  | UG/L | MB - Maximum
FL0030325 | Waterway Estates Advanced WWTP | SD | DW | LEE | PRT-E | 2010-12-31 |  | 1 |  | P 34346 | 1,2-diphenylhydrazine |  | <0.67 |  | UG/L | AB - Annual Average
FL0030325 | Waterway Estates Advanced WWTP | SD | DW | LEE | PRT-E | 2010-12-31 |  | 1 |  | P 34346 | 1,2-diphenylhydrazine |  | <0.67 |  | UG/L | MB - Maximum
FL0030325 | Waterway Estates Advanced WWTP | SD | DW | LEE | PRT-E | 2010-12-31 |  | 1 |  | P 34376 | Fluoranthene |  | <0.55 |  | UG/L | AB - Annual Average
FL0030325 | Waterway Estates Advanced WWTP | SD | DW | LEE | PRT-E | 2010-12-31 |  | 1 |  | P 34376 | Fluoranthene |  | <0.55 |  | UG/L | MB - Maximum
FL0030325 | Waterway Estates Advanced WWTP | SD | DW | LEE | PRT-E | 2010-12-31 |  | 1 |  | P 34381 | Fluorene |  | <0.57 |  | UG/L | AB - Annual Average
FL0030325 | Waterway Estates Advanced WWTP | SD | DW | LEE | PRT-E | 2010-12-31 |  | 1 |  | P 34381 | Fluorene |  | <0.57 |  | UG/L | MB - Maximum
FL0030325 | Waterway Estates Advanced WWTP | SD | DW | LEE | PRT-E | 2010-12-31 |  | 1 |  | P 39700 | Hexachlorobenzene |  | <0.82 |  | UG/L | AB - Annual Average
FL0030325 | Waterway Estates Advanced WWTP | SD | DW | LEE | PRT-E | 2010-12-31 |  | 1 |  | P 39700 | Hexachlorobenzene |  | <0.82 |  | UG/L | MB - Maximum
FL0030325 | Waterway Estates Advanced WWTP | SD | DW | LEE | PRT-E | 2010-12-31 |  | 1 |  | P 39702 | Hexachlorobutadiene |  | <1.1 |  | UG/L | AB - Annual Average
FL0030325 | Waterway Estates Advanced WWTP | SD | DW | LEE | PRT-E | 2010-12-31 |  | 1 |  | P 39702 | Hexachlorobutadiene |  | <1.1 |  | UG/L | MB - Maximum
FL0030325 | Waterway Estates Advanced WWTP | SD | DW | LEE | PRT-E | 2010-12-31 |  | 1 |  | P 34386 | Hexachlorocyclopentadiene |  | <1.3 |  | UG/L | AB - Annual Average
FL0030325 | Waterway Estates Advanced WWTP | SD | DW | LEE | PRT-E | 2010-12-31 |  | 1 |  | P 34386 | Hexachlorocyclopentadiene |  | <1.3 |  | UG/L | MB - Maximum
FL0030325 | Waterway Estates Advanced WWTP | SD | DW | LEE | PRT-E | 2010-12-31 |  | 1 |  | P 34396 | Hexachloroethane |  | <0.72 |  | UG/L | AB - Annual Average
FL0030325 | Waterway Estates Advanced WWTP | SD | DW | LEE | PRT-E | 2010-12-31 |  | 1 |  | P 34396 | Hexachloroethane |  | <0.72 |  | UG/L | MB - Maximum
FL0030325 | Waterway Estates Advanced WWTP | SD | DW | LEE | PRT-E | 2010-12-31 |  | 1 |  | P 34403 | Indeno (1,2,3-Cd) pyrene |  | <0.74 |  | UG/L | AB - Annual Average
FL0030325 | Waterway Estates Advanced WWTP | SD | DW | LEE | PRT-E | 2010-12-31 |  | 1 |  | P 34403 | Indeno (1,2,3-Cd) pyrene |  | <0.74 |  | UG/L | MB - Maximum
FL0030325 | Waterway Estates Advanced WWTP | SD | DW | LEE | PRT-E | 2010-12-31 |  | 1 |  | P 34408 | Isophorone |  | <0.74 |  | UG/L | AB - Annual Average
FL0030325 | Waterway Estates Advanced WWTP | SD | DW | LEE | PRT-E | 2010-12-31 |  | 1 |  | P 34408 | Isophorone |  | <0.74 |  | UG/L | MB - Maximum
FL0030325 | Waterway Estates Advanced WWTP | SD | DW | LEE | PRT-E | 2010-12-31 |  | 1 |  | P 34696 | Naphthalene |  | <0.79 |  | UG/L | AB - Annual Average
FL0030325 | Waterway Estates Advanced WWTP | SD | DW | LEE | PRT-E | 2010-12-31 |  | 1 |  | P 34696 | Naphthalene |  | <0.79 |  | UG/L | MB - Maximum
FL0030325 | Waterway Estates Advanced WWTP | SD | DW | LEE | PRT-E | 2010-12-31 |  | 1 |  | P 34447 | Nitrobenzene |  | <1.1 |  | UG/L | AB - Annual Average
FL0030325 | Waterway Estates Advanced WWTP | SD | DW | LEE | PRT-E | 2010-12-31 |  | 1 |  | P 34447 | Nitrobenzene |  | <1.1 |  | UG/L | MB - Maximum
FL0030325 | Waterway Estates Advanced WWTP | SD | DW | LEE | PRT-E | 2010-12-31 |  | 1 |  | P 34438 | N-nitrosodimethylamine |  | <0.99 |  | UG/L | AB - Annual Average
FL0030325 | Waterway Estates Advanced WWTP | SD | DW | LEE | PRT-E | 2010-12-31 |  | 1 |  | P 34438 | N-nitrosodimethylamine |  | <0.99 |  | UG/L | MB - Maximum
FL0030325 | Waterway Estates Advanced WWTP | SD | DW | LEE | PRT-E | 2010-12-31 |  | 1 |  | P 34428 | N-nitrosodi-n-propylamine |  | <0.96 |  | UG/L | AB - Annual Average
FL0030325 | Waterway Estates Advanced WWTP | SD | DW | LEE | PRT-E | 2010-12-31 |  | 1 |  | P 34428 | N-nitrosodi-n-propylamine |  | <0.96 |  | UG/L | MB - Maximum
FL0030325 | Waterway Estates Advanced WWTP | SD | DW | LEE | PRT-E | 2010-12-31 |  | 1 |  | P 34433 | N-nitrosodiphenylamine |  | <0.51 |  | UG/L | AB - Annual Average
FL0030325 | Waterway Estates Advanced WWTP | SD | DW | LEE | PRT-E | 2010-12-31 |  | 1 |  | P 34433 | N-nitrosodiphenylamine |  | <0.51 |  | UG/L | MB - Maximum
FL0030325 | Waterway Estates Advanced WWTP | SD | DW | LEE | PRT-E | 2010-12-31 |  | 1 |  | P 34461 | Phenanthrene |  | <0.53 |  | UG/L | AB - Annual Average
FL0030325 | Waterway Estates Advanced WWTP | SD | DW | LEE | PRT-E | 2010-12-31 |  | 1 |  | P 34461 | Phenanthrene |  | <0.53 |  | UG/L | MB - Maximum
FL0030325 | Waterway Estates Advanced WWTP | SD | DW | LEE | PRT-E | 2010-12-31 |  | 1 |  | P 34469 | Pyrene |  | <0.69 |  | UG/L | AB - Annual Average
FL0030325 | Waterway Estates Advanced WWTP | SD | DW | LEE | PRT-E | 2010-12-31 |  | 1 |  | P 34469 | Pyrene |  | <0.69 |  | UG/L | MB - Maximum
FL0030325 | Waterway Estates Advanced WWTP | SD | DW | LEE | PRT-E | 2010-12-31 |  | 1 |  | P 34551 | 1,2,4-trichlorobenzene |  | <0.85 |  | UG/L | AB - Annual Average
FL0030325 | Waterway Estates Advanced WWTP | SD | DW | LEE | PRT-E | 2010-12-31 |  | 1 |  | P 34551 | 1,2,4-trichlorobenzene |  | <0.85 |  | UG/L | MB - Maximum
FL0030325 | Waterway Estates Advanced WWTP | SD | DW | LEE | PRT-E | 2010-12-31 |  | 1 |  | P 39330 | Aldrin |  | <0.0062 |  | UG/L | AB - Annual Average
FL0030325 | Waterway Estates Advanced WWTP | SD | DW | LEE | PRT-E | 2010-12-31 |  | 1 |  | P 39330 | Aldrin |  | <0.0062 |  | UG/L | MB - Maximum
FL0030325 | Waterway Estates Advanced WWTP | SD | DW | LEE | PRT-E | 2010-12-31 |  | 1 |  | P 39336 | Bhc-Alpha |  | <0.0041 |  | UG/L | AB - Annual Average
FL0030325 | Waterway Estates Advanced WWTP | SD | DW | LEE | PRT-E | 2010-12-31 |  | 1 |  | P 39336 | Bhc-Alpha |  | <0.0041 |  | UG/L | MB - Maximum
FL0030325 | Waterway Estates Advanced WWTP | SD | DW | LEE | PRT-E | 2010-12-31 |  | 1 |  | P 39338 | B-bhc-beta |  | <0.0062 |  | UG/L | AB - Annual Average
FL0030325 | Waterway Estates Advanced WWTP | SD | DW | LEE | PRT-E | 2010-12-31 |  | 1 |  | P 39338 | B-bhc-beta |  | <0.0062 |  | UG/L | MB - Maximum
FL0030325 | Waterway Estates Advanced WWTP | SD | DW | LEE | PRT-E | 2010-12-31 |  | 1 |  | P 39782 | Gamma BHC (Lindane) |  | <0.0041 |  | UG/L | MB - Maximum
FL0030325 | Waterway Estates Advanced WWTP | SD | DW | LEE | PRT-E | 2010-12-31 |  | 1 |  | P 39782 | Gamma BHC (Lindane) |  | <0.0041 |  | UG/L | AB - Annual Average
FL0030325 | Waterway Estates Advanced WWTP | SD | DW | LEE | PRT-E | 2010-12-31 |  | 1 |  | P 34259 | Delta benzene hexachloride |  | <0.0062 |  | UG/L | AB - Annual Average
FL0030325 | Waterway Estates Advanced WWTP | SD | DW | LEE | PRT-E | 2010-12-31 |  | 1 |  | P 34259 | Delta benzene hexachloride |  | <0.0062 |  | UG/L | MB - Maximum
FL0030325 | Waterway Estates Advanced WWTP | SD | DW | LEE | PRT-E | 2010-12-31 |  | 1 |  | P 39350 | Chlordane (tech mix. and metabolites) |  | <0.083 |  | UG/L | MB - Maximum
FL0030325 | Waterway Estates Advanced WWTP | SD | DW | LEE | PRT-E | 2010-12-31 |  | 1 |  | P 39350 | Chlordane (tech mix. and metabolites) |  | <0.083 |  | UG/L | AB - Annual Average
FL0030325 | Waterway Estates Advanced WWTP | SD | DW | LEE | PRT-E | 2010-12-31 |  | 1 |  | P 39300 | 4,4'-DDT (p,p'-DDT) |  | <0.0052 |  | UG/L | MB - Maximum
FL0030325 | Waterway Estates Advanced WWTP | SD | DW | LEE | PRT-E | 2010-12-31 |  | 1 |  | P 39300 | 4,4'-DDT (p,p'-DDT) |  | <0.0052 |  | UG/L | AB - Annual Average
FL0030325 | Waterway Estates Advanced WWTP | SD | DW | LEE | PRT-E | 2010-12-31 |  | 1 |  | P 39310 | 4,4'-DDD (p,p'-DDD) |  | <0.0052 |  | UG/L | MB - Maximum
FL0030325 | Waterway Estates Advanced WWTP | SD | DW | LEE | PRT-E | 2010-12-31 |  | 1 |  | P 39310 | 4,4'-DDD (p,p'-DDD) |  | <0.0052 |  | UG/L | AB - Annual Average
FL0030325 | Waterway Estates Advanced WWTP | SD | DW | LEE | PRT-E | 2010-12-31 |  | 1 |  | P 39320 | 4,4'-DDE (p,p'-DDE) |  | <0.0083 |  | UG/L | MB - Maximum
FL0030325 | Waterway Estates Advanced WWTP | SD | DW | LEE | PRT-E | 2010-12-31 |  | 1 |  | P 39320 | 4,4'-DDE (p,p'-DDE) |  | <0.0083 |  | UG/L | AB - Annual Average
FL0030325 | Waterway Estates Advanced WWTP | SD | DW | LEE | PRT-E | 2010-12-31 |  | 1 |  | P 39380 | Dieldrin |  | <0.0052 |  | UG/L | AB - Annual Average
FL0030325 | Waterway Estates Advanced WWTP | SD | DW | LEE | PRT-E | 2010-12-31 |  | 1 |  | P 39380 | Dieldrin |  | <0.0052 |  | UG/L | MB - Maximum
FL0030325 | Waterway Estates Advanced WWTP | SD | DW | LEE | PRT-E | 2010-12-31 |  | 1 |  | P 34361 | A-endosulfan-alpha |  | <0.0052 |  | UG/L | AB - Annual Average
FL0030325 | Waterway Estates Advanced WWTP | SD | DW | LEE | PRT-E | 2010-12-31 |  | 1 |  | P 34361 | A-endosulfan-alpha |  | <0.0052 |  | UG/L | MB - Maximum
FL0030325 | Waterway Estates Advanced WWTP | SD | DW | LEE | PRT-E | 2010-12-31 |  | 1 |  | P 34356 | B-endosulfan-beta |  | 0.0041 |  | UG/L | AB - Annual Average
FL0030325 | Waterway Estates Advanced WWTP | SD | DW | LEE | PRT-E | 2010-12-31 |  | 1 |  | P 34356 | B-endosulfan-beta |  | 0.0041 |  | UG/L | MB - Maximum
FL0030325 | Waterway Estates Advanced WWTP | SD | DW | LEE | PRT-E | 2010-12-31 |  | 1 |  | P 34351 | Endosulfan Sulfate |  | <0.01 |  | UG/L | AB - Annual Average
FL0030325 | Waterway Estates Advanced WWTP | SD | DW | LEE | PRT-E | 2010-12-31 |  | 1 |  | P 34351 | Endosulfan Sulfate |  | <0.01 |  | UG/L | MB - Maximum
FL0030325 | Waterway Estates Advanced WWTP | SD | DW | LEE | PRT-E | 2010-12-31 |  | 1 |  | P 39390 | Endrin |  | 0.016 |  | UG/L | AB - Annual Average
FL0030325 | Waterway Estates Advanced WWTP | SD | DW | LEE | PRT-E | 2010-12-31 |  | 1 |  | P 39390 | Endrin |  | 0.016 |  | UG/L | MB - Maximum
FL0030325 | Waterway Estates Advanced WWTP | SD | DW | LEE | PRT-E | 2010-12-31 |  | 1 |  | P 34366 | Endrin aldehyde |  | 0.011 |  | UG/L | MB - Maximum
FL0030325 | Waterway Estates Advanced WWTP | SD | DW | LEE | PRT-E | 2010-12-31 |  | 1 |  | P 34366 | Endrin aldehyde |  | 0.011 |  | UG/L | AB - Annual Average
FL0030325 | Waterway Estates Advanced WWTP | SD | DW | LEE | PRT-E | 2010-12-31 |  | 1 |  | P 39410 | Heptachlor |  | <0.0062 |  | UG/L | MB - Maximum
FL0030325 | Waterway Estates Advanced WWTP | SD | DW | LEE | PRT-E | 2010-12-31 |  | 1 |  | P 39410 | Heptachlor |  | <0.0062 |  | UG/L | AB - Annual Average
FL0030325 | Waterway Estates Advanced WWTP | SD | DW | LEE | PRT-E | 2010-12-31 |  | 1 |  | P 39420 | Heptachlor epoxide |  | <0.0062 |  | UG/L | MB - Maximum
FL0030325 | Waterway Estates Advanced WWTP | SD | DW | LEE | PRT-E | 2010-12-31 |  | 1 |  | P 39420 | Heptachlor epoxide |  | <0.0062 |  | UG/L | AB - Annual Average
FL0030325 | Waterway Estates Advanced WWTP | SD | DW | LEE | PRT-E | 2010-12-31 |  | 1 |  | P 39496 | PCB-1242 (Arochlor 1242) |  | <0.13 |  | UG/L | MB - Maximum
FL0030325 | Waterway Estates Advanced WWTP | SD | DW | LEE | PRT-E | 2010-12-31 |  | 1 |  | P 39496 | PCB-1242 (Arochlor 1242) |  | <0.13 |  | UG/L | AB - Annual Average
FL0030325 | Waterway Estates Advanced WWTP | SD | DW | LEE | PRT-E | 2010-12-31 |  | 1 |  | P 39504 | PCB-1254 (Arochlor 1254) |  | <0.15 |  | UG/L | AB - Annual Average
FL0030325 | Waterway Estates Advanced WWTP | SD | DW | LEE | PRT-E | 2010-12-31 |  | 1 |  | P 39504 | PCB-1254 (Arochlor 1254) |  | <0.15 |  | UG/L | MB - Maximum
FL0030325 | Waterway Estates Advanced WWTP | SD | DW | LEE | PRT-E | 2010-12-31 |  | 1 |  | P 39488 | PCB-1221 (Arochlor 1221) |  | <0.084 |  | UG/L | AB - Annual Average
FL0030325 | Waterway Estates Advanced WWTP | SD | DW | LEE | PRT-E | 2010-12-31 |  | 1 |  | P 39488 | PCB-1221 (Arochlor 1221) |  | <0.084 |  | UG/L | MB - Maximum
FL0030325 | Waterway Estates Advanced WWTP | SD | DW | LEE | PRT-E | 2010-12-31 |  | 1 |  | P 39492 | PCB-1232 (Arochlor 1232) |  | <0.12 |  | UG/L | AB - Annual Average
FL0030325 | Waterway Estates Advanced WWTP | SD | DW | LEE | PRT-E | 2010-12-31 |  | 1 |  | P 39492 | PCB-1232 (Arochlor 1232) |  | <0.12 |  | UG/L | MB - Maximum
FL0030325 | Waterway Estates Advanced WWTP | SD | DW | LEE | PRT-E | 2010-12-31 |  | 1 |  | P 39500 | PCB-1248 (Arochlor 1248) |  | <0.28 |  | UG/L | MB - Maximum
FL0030325 | Waterway Estates Advanced WWTP | SD | DW | LEE | PRT-E | 2010-12-31 |  | 1 |  | P 39500 | PCB-1248 (Arochlor 1248) |  | <0.28 |  | UG/L | AB - Annual Average
FL0030325 | Waterway Estates Advanced WWTP | SD | DW | LEE | PRT-E | 2010-12-31 |  | 1 |  | P 39508 | PCB-1260 (Arochlor 1260) |  | <0.11 |  | UG/L | MB - Maximum
FL0030325 | Waterway Estates Advanced WWTP | SD | DW | LEE | PRT-E | 2010-12-31 |  | 1 |  | P 39508 | PCB-1260 (Arochlor 1260) |  | <0.11 |  | UG/L | AB - Annual Average
FL0030325 | Waterway Estates Advanced WWTP | SD | DW | LEE | PRT-E | 2010-12-31 |  | 1 |  | P 34671 | PCB-1016 (Arochlor 1016) |  | <0.083 |  | UG/L | AB - Annual Average
FL0030325 | Waterway Estates Advanced WWTP | SD | DW | LEE | PRT-E | 2010-12-31 |  | 1 |  | P 34671 | PCB-1016 (Arochlor 1016) |  | <0.83 |  | UG/L | MB - Maximum
FL0030325 | Waterway Estates Advanced WWTP | SD | DW | LEE | PRT-E | 2010-12-31 |  | 1 |  | P 39400 | Toxaphene |  | <0.038 |  | UG/L | MB - Maximum
FL0030325 | Waterway Estates Advanced WWTP | SD | DW | LEE | PRT-E | 2010-12-31 |  | 1 |  | P 39400 | Toxaphene |  | <0.038 |  | UG/L | AB - Annual Average
FL0030325 | Waterway Estates Advanced WWTP | SD | DW | LEE | PRT-E | 2010-12-31 |  | 1 |  | P 01268 | Antimony, Total Recoverable |  | <1.0 |  | UG/L | MB - Maximum
FL0030325 | Waterway Estates Advanced WWTP | SD | DW | LEE | PRT-E | 2010-12-31 |  | 1 |  | P 01268 | Antimony, Total Recoverable |  | <1.0 |  | UG/L | AB - Annual Average
FL0030325 | Waterway Estates Advanced WWTP | SD | DW | LEE | PRT-E | 2010-12-31 |  | 1 |  | P 00978 | Arsenic, Total Recoverable |  | 0.5 |  | UG/L | MB - Maximum
FL0030325 | Waterway Estates Advanced WWTP | SD | DW | LEE | PRT-E | 2010-12-31 |  | 1 |  | P 00978 | Arsenic, Total Recoverable |  | 0.5 |  | UG/L | AB - Annual Average
FL0030325 | Waterway Estates Advanced WWTP | SD | DW | LEE | PRT-E | 2010-12-31 |  | 1 |  | P 00998 | Beryllium, Total Recoverable |  | <0.25 |  | UG/L | AB - Annual Average
FL0030325 | Waterway Estates Advanced WWTP | SD | DW | LEE | PRT-E | 2010-12-31 |  | 1 |  | P 00998 | Beryllium, Total Recoverable |  | <0.25 |  | UG/L | MB - Maximum
FL0030325 | Waterway Estates Advanced WWTP | SD | DW | LEE | PRT-E | 2010-12-31 |  | 1 |  | P 01113 | Cadmium, Total Recoverable |  | <0.3 |  | UG/L | AB - Annual Average
FL0030325 | Waterway Estates Advanced WWTP | SD | DW | LEE | PRT-E | 2010-12-31 |  | 1 |  | P 01113 | Cadmium, Total Recoverable |  | <0.3 |  | UG/L | MB - Maximum
FL0030325 | Waterway Estates Advanced WWTP | SD | DW | LEE | PRT-E | 2010-12-31 |  | 1 |  | P 01118 | Chromium, Total Recoverable |  | 2.4 |  | UG/L | AB - Annual Average
FL0030325 | Waterway Estates Advanced WWTP | SD | DW | LEE | PRT-E | 2010-12-31 |  | 1 |  | P 01118 | Chromium, Total Recoverable |  | 2.4 |  | UG/L | MB - Maximum
FL0030325 | Waterway Estates Advanced WWTP | SD | DW | LEE | PRT-E | 2010-12-31 |  | 1 |  | P 01119 | Copper, Total Recoverable |  | 0.5 |  | UG/L | MB - Maximum
FL0030325 | Waterway Estates Advanced WWTP | SD | DW | LEE | PRT-E | 2010-12-31 |  | 1 |  | P 01119 | Copper, Total Recoverable |  | 0.5 |  | UG/L | AB - Annual Average
FL0030325 | Waterway Estates Advanced WWTP | SD | DW | LEE | PRT-E | 2010-12-31 |  | 1 |  | P 01114 | Lead, Total Recoverable |  | <0.5 |  | UG/L | MB - Maximum
FL0030325 | Waterway Estates Advanced WWTP | SD | DW | LEE | PRT-E | 2010-12-31 |  | 1 |  | P 01114 | Lead, Total Recoverable |  | <0.5 |  | UG/L | AB - Annual Average
FL0030325 | Waterway Estates Advanced WWTP | SD | DW | LEE | PRT-E | 2010-12-31 |  | 1 |  | P 71901 | Mercury, Total Recoverable |  | <0.05 |  | UG/L | MB - Maximum
FL0030325 | Waterway Estates Advanced WWTP | SD | DW | LEE | PRT-E | 2010-12-31 |  | 1 |  | P 71901 | Mercury, Total Recoverable |  | <0.05 |  | UG/L | AB - Annual Average
FL0030325 | Waterway Estates Advanced WWTP | SD | DW | LEE | PRT-E | 2010-12-31 |  | 1 |  | P 01074 | Nickel, Total Recoverable |  | 0.75 |  | UG/L | AB - Annual Average
FL0030325 | Waterway Estates Advanced WWTP | SD | DW | LEE | PRT-E | 2010-12-31 |  | 1 |  | P 01074 | Nickel, Total Recoverable |  | 0.75 |  | UG/L | MB - Maximum
FL0030325 | Waterway Estates Advanced WWTP | SD | DW | LEE | PRT-E | 2010-12-31 |  | 1 |  | P 00981 | Selenium, Total Recoverable |  | 0.5 |  | UG/L | AB - Annual Average
FL0030325 | Waterway Estates Advanced WWTP | SD | DW | LEE | PRT-E | 2010-12-31 |  | 1 |  | P 00981 | Selenium, Total Recoverable |  | 0.5 |  | UG/L | MB - Maximum
FL0030325 | Waterway Estates Advanced WWTP | SD | DW | LEE | PRT-E | 2010-12-31 |  | 1 |  | P 01079 | Silver, Total Recoverable |  | <0.23 |  | UG/L | MB - Maximum
FL0030325 | Waterway Estates Advanced WWTP | SD | DW | LEE | PRT-E | 2010-12-31 |  | 1 |  | P 01079 | Silver, Total Recoverable |  | <0.23 |  | UG/L | AB - Annual Average
FL0030325 | Waterway Estates Advanced WWTP | SD | DW | LEE | PRT-E | 2010-12-31 |  | 1 |  | P 00982 | Thallium, Total Recoverable |  | <0.3 |  | UG/L | AB - Annual Average
FL0030325 | Waterway Estates Advanced WWTP | SD | DW | LEE | PRT-E | 2010-12-31 |  | 1 |  | P 00982 | Thallium, Total Recoverable |  | <0.3 |  | UG/L | MB - Maximum
FL0030325 | Waterway Estates Advanced WWTP | SD | DW | LEE | PRT-E | 2010-12-31 |  | 1 |  | P 01094 | Zinc, Total Recoverable |  | 27.1 |  | UG/L | AB - Annual Average
FL0030325 | Waterway Estates Advanced WWTP | SD | DW | LEE | PRT-E | 2010-12-31 |  | 1 |  | P 01094 | Zinc, Total Recoverable |  | 27.1 |  | UG/L | MB - Maximum
FL0030325 | Waterway Estates Advanced WWTP | SD | DW | LEE | PRT-E | 2010-12-31 |  | 1 |  | P 78248 | Cyanide, Total Recoverable |  | <0.005 |  | UG/L | AB - Annual Average
FL0030325 | Waterway Estates Advanced WWTP | SD | DW | LEE | PRT-E | 2010-12-31 |  | 1 |  | P 78248 | Cyanide, Total Recoverable |  | <0.005 |  | UG/L | MB - Maximum
FL0030325 | Waterway Estates Advanced WWTP | SD | DW | LEE | PRT-E | 2010-12-31 |  | 1 |  | P 70029 | Phenolic Compounds, Total Recoverable |  | <0.005 |  | UG/L | MB - Maximum
FL0030325 | Waterway Estates Advanced WWTP | SD | DW | LEE | PRT-E | 2010-12-31 |  | 1 |  | P 70029 | Phenolic Compounds, Total Recoverable |  | <0.005 |  | UG/L | AB - Annual Average
FL0030325 | Waterway Estates Advanced WWTP | SD | DW | LEE | PRT-I | 2010-12-31 |  | G |  | P 00400 | pH |  | 7.53 |  | SU | ME - Minimum
FL0030325 | Waterway Estates Advanced WWTP | SD | DW | LEE | PRT-I | 2010-12-31 |  | G |  | P 00400 | pH |  | 7.53 |  | SU | MB - Maximum
FL0030325 | Waterway Estates Advanced WWTP | SD | DW | LEE | PRT-I | 2010-12-31 |  | G |  | P 00552 | Oil And Grease, Hexane Extr Method |  | 40.5 |  | MG/L | AB - Annual Average
FL0030325 | Waterway Estates Advanced WWTP | SD | DW | LEE | PRT-I | 2010-12-31 |  | G |  | P 00552 | Oil And Grease, Hexane Extr Method |  | 40.5 |  | MG/L | MB - Maximum
FL0030325 | Waterway Estates Advanced WWTP | SD | DW | LEE | PRT-I | 2010-12-31 |  | G |  | P 34030 | Benzene |  | <0.5 |  | UG/L | AB - Annual Average
FL0030325 | Waterway Estates Advanced WWTP | SD | DW | LEE | PRT-I | 2010-12-31 |  | G |  | P 34030 | Benzene |  | <0.5 |  | UG/L | MB - Maximum
FL0030325 | Waterway Estates Advanced WWTP | SD | DW | LEE | PRT-I | 2010-12-31 |  | G |  | P 32104 | Bromoform |  | <0.5 |  | UG/L | AB - Annual Average
FL0030325 | Waterway Estates Advanced WWTP | SD | DW | LEE | PRT-I | 2010-12-31 |  | G |  | P 32104 | Bromoform |  | <0.5 |  | UG/L | MB - Maximum
FL0030325 | Waterway Estates Advanced WWTP | SD | DW | LEE | PRT-I | 2010-12-31 |  | G |  | P 32102 | Carbon tetrachloride |  | <0.5 |  | UG/L | AB - Annual Average
FL0030325 | Waterway Estates Advanced WWTP | SD | DW | LEE | PRT-I | 2010-12-31 |  | G |  | P 32102 | Carbon tetrachloride |  | <0.5 |  | UG/L | MB - Maximum
FL0030325 | Waterway Estates Advanced WWTP | SD | DW | LEE | PRT-I | 2010-12-31 |  | G |  | P 34301 | Chlorobenzene |  | <0.4 |  | UG/L | AB - Annual Average
FL0030325 | Waterway Estates Advanced WWTP | SD | DW | LEE | PRT-I | 2010-12-31 |  | G |  | P 34301 | Chlorobenzene |  | <0.4 |  | UG/L | MB - Maximum
FL0030325 | Waterway Estates Advanced WWTP | SD | DW | LEE | PRT-I | 2010-12-31 |  | G |  | P 34306 | Chlorodibromomethane |  | <0.25 |  | UG/L | AB - Annual Average
FL0030325 | Waterway Estates Advanced WWTP | SD | DW | LEE | PRT-I | 2010-12-31 |  | G |  | P 34306 | Chlorodibromomethane |  | <0.25 |  | UG/L | MB - Maximum
FL0030325 | Waterway Estates Advanced WWTP | SD | DW | LEE | PRT-I | 2010-12-31 |  | G |  | P 85811 | Chloroethane |  | <0.61 |  | UG/L | AB - Annual Average
FL0030325 | Waterway Estates Advanced WWTP | SD | DW | LEE | PRT-I | 2010-12-31 |  | G |  | P 85811 | Chloroethane |  | <0.61 |  | UG/L | MB - Maximum
FL0030325 | Waterway Estates Advanced WWTP | SD | DW | LEE | PRT-I | 2010-12-31 |  | G |  | P 34576 | 2-chloroethyl vinyl ether (mixed) |  | <5.0 |  | UG/L | AB - Annual Average
FL0030325 | Waterway Estates Advanced WWTP | SD | DW | LEE | PRT-I | 2010-12-31 |  | G |  | P 34576 | 2-chloroethyl vinyl ether (mixed) |  | <5.0 |  | UG/L | MB - Maximum
FL0030325 | Waterway Estates Advanced WWTP | SD | DW | LEE | PRT-I | 2010-12-31 |  | G |  | P 32106 | Chloroform |  | <0.5 |  | UG/L | AB - Annual Average
FL0030325 | Waterway Estates Advanced WWTP | SD | DW | LEE | PRT-I | 2010-12-31 |  | G |  | P 32106 | Chloroform |  | <0.5 |  | UG/L | MB - Maximum
FL0030325 | Waterway Estates Advanced WWTP | SD | DW | LEE | PRT-I | 2010-12-31 |  | G |  | P 32101 | Dichlorobromomethane |  | <0.3 |  | UG/L | AB - Annual Average
FL0030325 | Waterway Estates Advanced WWTP | SD | DW | LEE | PRT-I | 2010-12-31 |  | G |  | P 32101 | Dichlorobromomethane |  | <0.3 |  | UG/L | MB - Maximum
FL0030325 | Waterway Estates Advanced WWTP | SD | DW | LEE | PRT-I | 2010-12-31 |  | G |  | P 34496 | 1,1-dichloroethane |  | <0.5 |  | UG/L | AB - Annual Average
FL0030325 | Waterway Estates Advanced WWTP | SD | DW | LEE | PRT-I | 2010-12-31 |  | G |  | P 34496 | 1,1-dichloroethane |  | <0.5 |  | UG/L | MB - Maximum
FL0030325 | Waterway Estates Advanced WWTP | SD | DW | LEE | PRT-I | 2010-12-31 |  | G |  | P 32103 | 1,2-dichloroethane |  | <0.5 |  | UG/L | MB - Maximum
FL0030325 | Waterway Estates Advanced WWTP | SD | DW | LEE | PRT-I | 2010-12-31 |  | G |  | P 32103 | 1,2-dichloroethane |  | <0.5 |  | UG/L | AB - Annual Average
FL0030325 | Waterway Estates Advanced WWTP | SD | DW | LEE | PRT-I | 2010-12-31 |  | G |  | P 34501 | 1,1-dichloroethylene |  | <0.71 |  | UG/L | AB - Annual Average
FL0030325 | Waterway Estates Advanced WWTP | SD | DW | LEE | PRT-I | 2010-12-31 |  | G |  | P 34501 | 1,1-dichloroethylene |  | <0.71 |  | UG/L | MB - Maximum
FL0030325 | Waterway Estates Advanced WWTP | SD | DW | LEE | PRT-I | 2010-12-31 |  | G |  | P 34541 | 1,2-dichloropropane |  | <0.5 |  | UG/L | AB - Annual Average
FL0030325 | Waterway Estates Advanced WWTP | SD | DW | LEE | PRT-I | 2010-12-31 |  | G |  | P 34541 | 1,2-dichloropropane |  | <0.5 |  | UG/L | MB - Maximum
FL0030325 | Waterway Estates Advanced WWTP | SD | DW | LEE | PRT-I | 2010-12-31 |  | G |  | P 77163 | 1,3-dichloropropene |  | <0.25 |  | UG/L | AB - Annual Average
FL0030325 | Waterway Estates Advanced WWTP | SD | DW | LEE | PRT-I | 2010-12-31 |  | G |  | P 77163 | 1,3-dichloropropene |  | <0.25 |  | UG/L | MB - Maximum
FL0030325 | Waterway Estates Advanced WWTP | SD | DW | LEE | PRT-I | 2010-12-31 |  | G |  | P 34371 | Ethylbenzene |  | <0.5 |  | UG/L | AB - Annual Average
FL0030325 | Waterway Estates Advanced WWTP | SD | DW | LEE | PRT-I | 2010-12-31 |  | G |  | P 34371 | Ethylbenzene |  | <0.5 |  | UG/L | MB - Maximum
FL0030325 | Waterway Estates Advanced WWTP | SD | DW | LEE | PRT-I | 2010-12-31 |  | G |  | P 34413 | Methyl bromide |  | <0.5 |  | UG/L | AB - Annual Average
FL0030325 | Waterway Estates Advanced WWTP | SD | DW | LEE | PRT-I | 2010-12-31 |  | G |  | P 34413 | Methyl bromide |  | <0.5 |  | UG/L | MB - Maximum
FL0030325 | Waterway Estates Advanced WWTP | SD | DW | LEE | PRT-I | 2010-12-31 |  | G |  | P 34418 | Methyl chloride |  | <0.5 |  | UG/L | AB - Annual Average
FL0030325 | Waterway Estates Advanced WWTP | SD | DW | LEE | PRT-I | 2010-12-31 |  | G |  | P 34418 | Methyl chloride |  | <0.5 |  | UG/L | MB - Maximum
FL0030325 | Waterway Estates Advanced WWTP | SD | DW | LEE | PRT-I | 2010-12-31 |  | G |  | P 34423 | Methylene chloride |  | <2.5 |  | UG/L | AB - Annual Average
FL0030325 | Waterway Estates Advanced WWTP | SD | DW | LEE | PRT-I | 2010-12-31 |  | G |  | P 34423 | Methylene chloride |  | <2.5 |  | UG/L | MB - Maximum
FL0030325 | Waterway Estates Advanced WWTP | SD | DW | LEE | PRT-I | 2010-12-31 |  | G |  | P 34516 | 1,1,2,2-tetrachloroethane |  | <0.17 |  | UG/L | AB - Annual Average
FL0030325 | Waterway Estates Advanced WWTP | SD | DW | LEE | PRT-I | 2010-12-31 |  | G |  | P 34516 | 1,1,2,2-tetrachloroethane |  | <0.17 |  | UG/L | MB - Maximum
FL0030325 | Waterway Estates Advanced WWTP | SD | DW | LEE | PRT-I | 2010-12-31 |  | G |  | P 34475 | Tetrachloroethylene |  | <0.5 |  | UG/L | AB - Annual Average
FL0030325 | Waterway Estates Advanced WWTP | SD | DW | LEE | PRT-I | 2010-12-31 |  | G |  | P 34475 | Tetrachloroethylene |  | <0.5 |  | UG/L | MB - Maximum
FL0030325 | Waterway Estates Advanced WWTP | SD | DW | LEE | PRT-I | 2010-12-31 |  | G |  | P 34010 | Toluene |  | 3.2 |  | UG/L | AB - Annual Average
FL0030325 | Waterway Estates Advanced WWTP | SD | DW | LEE | PRT-I | 2010-12-31 |  | G |  | P 34010 | Toluene |  | 3.2 |  | UG/L | MB - Maximum
FL0030325 | Waterway Estates Advanced WWTP | SD | DW | LEE | PRT-I | 2010-12-31 |  | G |  | P 34546 | 1,2-trans-dichloroethylene |  | <0.5 |  | UG/L | AB - Annual Average
FL0030325 | Waterway Estates Advanced WWTP | SD | DW | LEE | PRT-I | 2010-12-31 |  | G |  | P 34546 | 1,2-trans-dichloroethylene |  | <0.5 |  | UG/L | MB - Maximum
FL0030325 | Waterway Estates Advanced WWTP | SD | DW | LEE | PRT-I | 2010-12-31 |  | G |  | P 34506 | 1,1,1-trichloroethane |  | <0.5 |  | UG/L | AB - Annual Average
FL0030325 | Waterway Estates Advanced WWTP | SD | DW | LEE | PRT-I | 2010-12-31 |  | G |  | P 34506 | 1,1,1-trichloroethane |  | <0.5 |  | UG/L | MB - Maximum
FL0030325 | Waterway Estates Advanced WWTP | SD | DW | LEE | PRT-I | 2010-12-31 |  | G |  | P 34511 | 1,1,2-trichloroethane |  | <0.5 |  | UG/L | AB - Annual Average
FL0030325 | Waterway Estates Advanced WWTP | SD | DW | LEE | PRT-I | 2010-12-31 |  | G |  | P 34511 | 1,1,2-trichloroethane |  | <0.5 |  | UG/L | MB - Maximum
FL0030325 | Waterway Estates Advanced WWTP | SD | DW | LEE | PRT-I | 2010-12-31 |  | G |  | P 39180 | Trichloroethylene |  | <0.5 |  | UG/L | AB - Annual Average
FL0030325 | Waterway Estates Advanced WWTP | SD | DW | LEE | PRT-I | 2010-12-31 |  | G |  | P 39180 | Trichloroethylene |  | <0.5 |  | UG/L | MB - Maximum
FL0030325 | Waterway Estates Advanced WWTP | SD | DW | LEE | PRT-I | 2010-12-31 |  | G |  | P 39175 | Vinyl chloride |  | <0.53 |  | UG/L | AB - Annual Average
FL0030325 | Waterway Estates Advanced WWTP | SD | DW | LEE | PRT-I | 2010-12-31 |  | G |  | P 39175 | Vinyl chloride |  | <0.53 |  | UG/L | MB - Maximum
FL0030325 | Waterway Estates Advanced WWTP | SD | DW | LEE | PRT-I | 2010-12-31 |  | G |  | P 34586 | 2-chlorophenol |  | <13.1 |  | UG/L | AB - Annual Average
FL0030325 | Waterway Estates Advanced WWTP | SD | DW | LEE | PRT-I | 2010-12-31 |  | G |  | P 34586 | 2-chlorophenol |  | <13.1 |  | UG/L | MB - Maximum
FL0030325 | Waterway Estates Advanced WWTP | SD | DW | LEE | PRT-I | 2010-12-31 |  | G |  | P 34601 | 2,4-dichlorophenol |  | <10.8 |  | UG/L | AB - Annual Average
FL0030325 | Waterway Estates Advanced WWTP | SD | DW | LEE | PRT-I | 2010-12-31 |  | G |  | P 34601 | 2,4-dichlorophenol |  | <10.8 |  | UG/L | MB - Maximum
FL0030325 | Waterway Estates Advanced WWTP | SD | DW | LEE | PRT-I | 2010-12-31 |  | G |  | P 34606 | 2,4-dimethylphenol |  | <30.4 |  | UG/L | AB - Annual Average
FL0030325 | Waterway Estates Advanced WWTP | SD | DW | LEE | PRT-I | 2010-12-31 |  | G |  | P 34606 | 2,4-dimethylphenol |  | <30.4 |  | UG/L | MB - Maximum
FL0030325 | Waterway Estates Advanced WWTP | SD | DW | LEE | PRT-I | 2010-12-31 |  | G |  | P 34657 | 4,6-dinitro-o-cresol |  | <25.4 |  | UG/L | AB - Annual Average
FL0030325 | Waterway Estates Advanced WWTP | SD | DW | LEE | PRT-I | 2010-12-31 |  | G |  | P 34657 | 4,6-dinitro-o-cresol |  | <25.4 |  | UG/L | MB - Maximum
FL0030325 | Waterway Estates Advanced WWTP | SD | DW | LEE | PRT-I | 2010-12-31 |  | G |  | P 34616 | 2,4-dinitrophenol |  | <30.3 |  | UG/L | AB - Annual Average
FL0030325 | Waterway Estates Advanced WWTP | SD | DW | LEE | PRT-I | 2010-12-31 |  | G |  | P 34616 | 2,4-dinitrophenol |  | <30.3 |  | UG/L | MB - Maximum
FL0030325 | Waterway Estates Advanced WWTP | SD | DW | LEE | PRT-I | 2010-12-31 |  | G |  | P 34591 | 2-nitrophenol |  | <15.6 |  | UG/L | AB - Annual Average
FL0030325 | Waterway Estates Advanced WWTP | SD | DW | LEE | PRT-I | 2010-12-31 |  | G |  | P 34591 | 2-nitrophenol |  | <15.6 |  | UG/L | MB - Maximum
FL0030325 | Waterway Estates Advanced WWTP | SD | DW | LEE | PRT-I | 2010-12-31 |  | G |  | P 34646 | 4-nitrophenol |  | <20.8 |  | UG/L | AB - Annual Average
FL0030325 | Waterway Estates Advanced WWTP | SD | DW | LEE | PRT-I | 2010-12-31 |  | G |  | P 34646 | 4-nitrophenol |  | <20.8 |  | UG/L | MB - Maximum
FL0030325 | Waterway Estates Advanced WWTP | SD | DW | LEE | PRT-I | 2010-12-31 |  | G |  | P 82627 | P-Chloro-M-Cresol |  | <11.9 |  | UG/L | AB - Annual Average
FL0030325 | Waterway Estates Advanced WWTP | SD | DW | LEE | PRT-I | 2010-12-31 |  | G |  | P 82627 | P-Chloro-M-Cresol |  | <11.9 |  | UG/L | MB - Maximum
FL0030325 | Waterway Estates Advanced WWTP | SD | DW | LEE | PRT-I | 2010-12-31 |  | G |  | P 39032 | Pentachlorophenol |  | <12.7 |  | UG/L | AB - Annual Average
FL0030325 | Waterway Estates Advanced WWTP | SD | DW | LEE | PRT-I | 2010-12-31 |  | G |  | P 39032 | Pentachlorophenol |  | <12.7 |  | UG/L | MB - Maximum
FL0030325 | Waterway Estates Advanced WWTP | SD | DW | LEE | PRT-I | 2010-12-31 |  | G |  | P 34694 | Phenol, Single Compound |  | <10.4 |  | UG/L | AB - Annual Average
FL0030325 | Waterway Estates Advanced WWTP | SD | DW | LEE | PRT-I | 2010-12-31 |  | G |  | P 34694 | Phenol, Single Compound |  | <10.4 |  | UG/L | MB - Maximum
FL0030325 | Waterway Estates Advanced WWTP | SD | DW | LEE | PRT-I | 2010-12-31 |  | G |  | P 34621 | 2,4,6-trichlorophenol |  | <13.3 |  | UG/L | AB - Annual Average
FL0030325 | Waterway Estates Advanced WWTP | SD | DW | LEE | PRT-I | 2010-12-31 |  | G |  | P 34621 | 2,4,6-trichlorophenol |  | <13.3 |  | UG/L | MB - Maximum
FL0030325 | Waterway Estates Advanced WWTP | SD | DW | LEE | PRT-I | 2010-12-31 |  | G |  | P 34205 | Acenaphthene |  | <16.6 |  | UG/L | AB - Annual Average
FL0030325 | Waterway Estates Advanced WWTP | SD | DW | LEE | PRT-I | 2010-12-31 |  | G |  | P 34205 | Acenaphthene |  | <16.6 |  | UG/L | MB - Maximum
FL0030325 | Waterway Estates Advanced WWTP | SD | DW | LEE | PRT-I | 2010-12-31 |  | G |  | P 34200 | Acenaphthylene |  | <18.3 |  | UG/L | AB - Annual Average
FL0030325 | Waterway Estates Advanced WWTP | SD | DW | LEE | PRT-I | 2010-12-31 |  | G |  | P 34200 | Acenaphthylene |  | <18.3 |  | UG/L | MB - Maximum
FL0030325 | Waterway Estates Advanced WWTP | SD | DW | LEE | PRT-I | 2010-12-31 |  | G |  | P 34220 | Anthracene |  | <11.6 |  | UG/L | MB - Maximum
FL0030325 | Waterway Estates Advanced WWTP | SD | DW | LEE | PRT-I | 2010-12-31 |  | G |  | P 34220 | Anthracene |  | <11.6 |  | UG/L | AB - Annual Average
FL0030325 | Waterway Estates Advanced WWTP | SD | DW | LEE | PRT-I | 2010-12-31 |  | G |  | P 39120 | Benzidine |  | <14.8 |  | UG/L | AB - Annual Average
FL0030325 | Waterway Estates Advanced WWTP | SD | DW | LEE | PRT-I | 2010-12-31 |  | G |  | P 39120 | Benzidine |  | <14.8 |  | UG/L | MB - Maximum
FL0030325 | Waterway Estates Advanced WWTP | SD | DW | LEE | PRT-I | 2010-12-31 |  | G |  | P 34526 | Benzo(a)anthracene |  | <12.1 |  | UG/L | AB - Annual Average
FL0030325 | Waterway Estates Advanced WWTP | SD | DW | LEE | PRT-I | 2010-12-31 |  | G |  | P 34526 | Benzo(a)anthracene |  | <12.1 |  | UG/L | MB - Maximum
FL0030325 | Waterway Estates Advanced WWTP | SD | DW | LEE | PRT-I | 2010-12-31 |  | G |  | P 34247 | Benzo(a)pyrene |  | <11.2 |  | UG/L | AB - Annual Average
FL0030325 | Waterway Estates Advanced WWTP | SD | DW | LEE | PRT-I | 2010-12-31 |  | G |  | P 34247 | Benzo(a)pyrene |  | <11.2 |  | UG/L | MB - Maximum
FL0030325 | Waterway Estates Advanced WWTP | SD | DW | LEE | PRT-I | 2010-12-31 |  | G |  | P 79531 | Benzo(b)fluoranthene (3,4-benzo) |  | <11.9 |  | UG/L | AB - Annual Average
FL0030325 | Waterway Estates Advanced WWTP | SD | DW | LEE | PRT-I | 2010-12-31 |  | G |  | P 79531 | Benzo(b)fluoranthene (3,4-benzo) |  | <11.9 |  | UG/L | MB - Maximum
FL0030325 | Waterway Estates Advanced WWTP | SD | DW | LEE | PRT-I | 2010-12-31 |  | G |  | P 34521 | Benzo(ghi)perylene |  | <13.1 |  | UG/L | MB - Maximum
FL0030325 | Waterway Estates Advanced WWTP | SD | DW | LEE | PRT-I | 2010-12-31 |  | G |  | P 34521 | Benzo(ghi)perylene |  | <13.1 |  | UG/L | AB - Annual Average
FL0030325 | Waterway Estates Advanced WWTP | SD | DW | LEE | PRT-I | 2010-12-31 |  | G |  | P 34242 | Benzo(k)fluoranthene |  | <9.8 |  | UG/L | AB - Annual Average
FL0030325 | Waterway Estates Advanced WWTP | SD | DW | LEE | PRT-I | 2010-12-31 |  | G |  | P 34242 | Benzo(k)fluoranthene |  | <9.8 |  | UG/L | MB - Maximum
FL0030325 | Waterway Estates Advanced WWTP | SD | DW | LEE | PRT-I | 2010-12-31 |  | G |  | P 34278 | Bis (2-chloroethoxy) methane |  | <56.9 |  | UG/L | AB - Annual Average
FL0030325 | Waterway Estates Advanced WWTP | SD | DW | LEE | PRT-I | 2010-12-31 |  | G |  | P 34278 | Bis (2-chloroethoxy) methane |  | <56.9 |  | UG/L | MB - Maximum
FL0030325 | Waterway Estates Advanced WWTP | SD | DW | LEE | PRT-I | 2010-12-31 |  | G |  | P 34273 | Bis (2-chloroethyl) ether |  | <14.5 |  | UG/L | AB - Annual Average
FL0030325 | Waterway Estates Advanced WWTP | SD | DW | LEE | PRT-I | 2010-12-31 |  | G |  | P 34273 | Bis (2-chloroethyl) ether |  | <14.5 |  | UG/L | MB - Maximum
FL0030325 | Waterway Estates Advanced WWTP | SD | DW | LEE | PRT-I | 2010-12-31 |  | G |  | P 34283 | Bis (2-chloroisopropyl) ether |  | <14.1 |  | UG/L | AB - Annual Average
FL0030325 | Waterway Estates Advanced WWTP | SD | DW | LEE | PRT-I | 2010-12-31 |  | G |  | P 34283 | Bis (2-chloroisopropyl) ether |  | <14.1 |  | UG/L | MB - Maximum
FL0030325 | Waterway Estates Advanced WWTP | SD | DW | LEE | PRT-I | 2010-12-31 |  | G |  | P 39100 | Bis (2-ethylhexyl) phthalate |  | 15.4 |  | UG/L | AB - Annual Average
FL0030325 | Waterway Estates Advanced WWTP | SD | DW | LEE | PRT-I | 2010-12-31 |  | G |  | P 39100 | Bis (2-ethylhexyl) phthalate |  | 15.4 |  | UG/L | MB - Maximum
FL0030325 | Waterway Estates Advanced WWTP | SD | DW | LEE | PRT-I | 2010-12-31 |  | G |  | P 34636 | 4-bromophenyl phenyl ether |  | <12.9 |  | UG/L | AB - Annual Average
FL0030325 | Waterway Estates Advanced WWTP | SD | DW | LEE | PRT-I | 2010-12-31 |  | G |  | P 34636 | 4-bromophenyl phenyl ether |  | <12.9 |  | UG/L | MB - Maximum
FL0030325 | Waterway Estates Advanced WWTP | SD | DW | LEE | PRT-I | 2010-12-31 |  | G |  | P 34292 | Butyl benzyl phthalate |  | <13.9 |  | UG/L | AB - Annual Average
FL0030325 | Waterway Estates Advanced WWTP | SD | DW | LEE | PRT-I | 2010-12-31 |  | G |  | P 34292 | Butyl benzyl phthalate |  | <13.9 |  | UG/L | MB - Maximum
FL0030325 | Waterway Estates Advanced WWTP | SD | DW | LEE | PRT-I | 2010-12-31 |  | G |  | P 34581 | 2-chloronaphthalene |  | <15.4 |  | UG/L | AB - Annual Average
FL0030325 | Waterway Estates Advanced WWTP | SD | DW | LEE | PRT-I | 2010-12-31 |  | G |  | P 34581 | 2-chloronaphthalene |  | <15.4 |  | UG/L | MB - Maximum
FL0030325 | Waterway Estates Advanced WWTP | SD | DW | LEE | PRT-I | 2010-12-31 |  | G |  | P 34641 | 4-chlorophenyl phenyl ether |  | <12.1 |  | UG/L | AB - Annual Average
FL0030325 | Waterway Estates Advanced WWTP | SD | DW | LEE | PRT-I | 2010-12-31 |  | G |  | P 34641 | 4-chlorophenyl phenyl ether |  | <12.1 |  | UG/L | MB - Maximum
FL0030325 | Waterway Estates Advanced WWTP | SD | DW | LEE | PRT-I | 2010-12-31 |  | G |  | P 34320 | Chrysene |  | <7.1 |  | UG/L | AB - Annual Average
FL0030325 | Waterway Estates Advanced WWTP | SD | DW | LEE | PRT-I | 2010-12-31 |  | G |  | P 34320 | Chrysene |  | <7.1 |  | UG/L | MB - Maximum
FL0030325 | Waterway Estates Advanced WWTP | SD | DW | LEE | PRT-I | 2010-12-31 |  | G |  | P 34556 | Dibenzo (a,h) anthracene |  | <12.5 |  | UG/L | AB - Annual Average
FL0030325 | Waterway Estates Advanced WWTP | SD | DW | LEE | PRT-I | 2010-12-31 |  | G |  | P 34556 | Dibenzo (a,h) anthracene |  | <12.5 |  | UG/L | MB - Maximum
FL0030325 | Waterway Estates Advanced WWTP | SD | DW | LEE | PRT-I | 2010-12-31 |  | G |  | P 34536 | 1,2-dichlorobenzene |  | <0.5 |  | UG/L | AB - Annual Average
FL0030325 | Waterway Estates Advanced WWTP | SD | DW | LEE | PRT-I | 2010-12-31 |  | G |  | P 34536 | 1,2-dichlorobenzene |  | <0.5 |  | UG/L | MB - Maximum
FL0030325 | Waterway Estates Advanced WWTP | SD | DW | LEE | PRT-I | 2010-12-31 |  | G |  | P 34566 | 1,3-dichlorobenzene |  | <0.5 |  | UG/L | AB - Annual Average
FL0030325 | Waterway Estates Advanced WWTP | SD | DW | LEE | PRT-I | 2010-12-31 |  | G |  | P 34566 | 1,3-dichlorobenzene |  | <0.5 |  | UG/L | MB - Maximum
FL0030325 | Waterway Estates Advanced WWTP | SD | DW | LEE | PRT-I | 2010-12-31 |  | G |  | P 34571 | 1,4-dichlorobenzene |  | 2.7 |  | UG/L | AB - Annual Average
FL0030325 | Waterway Estates Advanced WWTP | SD | DW | LEE | PRT-I | 2010-12-31 |  | G |  | P 34571 | 1,4-dichlorobenzene |  | 2.7 |  | UG/L | MB - Maximum
FL0030325 | Waterway Estates Advanced WWTP | SD | DW | LEE | PRT-I | 2010-12-31 |  | G |  | P 34631 | 3,3'-dichlorobenzidine |  | <13.3 |  | UG/L | AB - Annual Average
FL0030325 | Waterway Estates Advanced WWTP | SD | DW | LEE | PRT-I | 2010-12-31 |  | G |  | P 34631 | 3,3'-dichlorobenzidine |  | <13.3 |  | UG/L | MB - Maximum
FL0030325 | Waterway Estates Advanced WWTP | SD | DW | LEE | PRT-I | 2010-12-31 |  | G |  | P 34336 | Diethyl phthalate |  | <9.8 |  | UG/L | AB - Annual Average
FL0030325 | Waterway Estates Advanced WWTP | SD | DW | LEE | PRT-I | 2010-12-31 |  | G |  | P 34336 | Diethyl phthalate |  | <9.8 |  | UG/L | MB - Maximum
FL0030325 | Waterway Estates Advanced WWTP | SD | DW | LEE | PRT-I | 2010-12-31 |  | G |  | P 34341 | Dimethyl phthalate |  | <12.3 |  | UG/L | AB - Annual Average
FL0030325 | Waterway Estates Advanced WWTP | SD | DW | LEE | PRT-I | 2010-12-31 |  | G |  | P 34341 | Dimethyl phthalate |  | <12.3 |  | UG/L | MB - Maximum
FL0030325 | Waterway Estates Advanced WWTP | SD | DW | LEE | PRT-I | 2010-12-31 |  | G |  | P 39110 | Di-n-butyl phthalate |  | <7.9 |  | UG/L | AB - Annual Average
FL0030325 | Waterway Estates Advanced WWTP | SD | DW | LEE | PRT-I | 2010-12-31 |  | G |  | P 39110 | Di-n-butyl phthalate |  | <7.9 |  | UG/L | MB - Maximum
FL0030325 | Waterway Estates Advanced WWTP | SD | DW | LEE | PRT-I | 2010-12-31 |  | G |  | P 34611 | 2,4-dinitrotoluene |  | <10.2 |  | UG/L | AB - Annual Average
FL0030325 | Waterway Estates Advanced WWTP | SD | DW | LEE | PRT-I | 2010-12-31 |  | G |  | P 34611 | 2,4-dinitrotoluene |  | <10.2 |  | UG/L | MB - Maximum
FL0030325 | Waterway Estates Advanced WWTP | SD | DW | LEE | PRT-I | 2010-12-31 |  | G |  | P 34626 | 2,6-dinitrotoluene |  | <12.3 |  | UG/L | AB - Annual Average
FL0030325 | Waterway Estates Advanced WWTP | SD | DW | LEE | PRT-I | 2010-12-31 |  | G |  | P 34626 | 2,6-dinitrotoluene |  | <12.3 |  | UG/L | MB - Maximum
FL0030325 | Waterway Estates Advanced WWTP | SD | DW | LEE | PRT-I | 2010-12-31 |  | G |  | P 34596 | Di-n-octyl phthalate |  | <17.3 |  | UG/L | AB - Annual Average
FL0030325 | Waterway Estates Advanced WWTP | SD | DW | LEE | PRT-I | 2010-12-31 |  | G |  | P 34596 | Di-n-octyl phthalate |  | <17.3 |  | UG/L | MB - Maximum
FL0030325 | Waterway Estates Advanced WWTP | SD | DW | LEE | PRT-I | 2010-12-31 |  | G |  | P 34346 | 1,2-diphenylhydrazine |  | <12.7 |  | UG/L | AB - Annual Average
FL0030325 | Waterway Estates Advanced WWTP | SD | DW | LEE | PRT-I | 2010-12-31 |  | G |  | P 34346 | 1,2-diphenylhydrazine |  | <12.7 |  | UG/L | MB - Maximum
FL0030325 | Waterway Estates Advanced WWTP | SD | DW | LEE | PRT-I | 2010-12-31 |  | G |  | P 34376 | Fluoranthene |  | <10.4 |  | UG/L | AB - Annual Average
FL0030325 | Waterway Estates Advanced WWTP | SD | DW | LEE | PRT-I | 2010-12-31 |  | G |  | P 34376 | Fluoranthene |  | <10.4 |  | UG/L | MB - Maximum
FL0030325 | Waterway Estates Advanced WWTP | SD | DW | LEE | PRT-I | 2010-12-31 |  | G |  | P 34381 | Fluorene |  | <10.8 |  | UG/L | AB - Annual Average
FL0030325 | Waterway Estates Advanced WWTP | SD | DW | LEE | PRT-I | 2010-12-31 |  | G |  | P 34381 | Fluorene |  | <10.8 |  | UG/L | MB - Maximum
FL0030325 | Waterway Estates Advanced WWTP | SD | DW | LEE | PRT-I | 2010-12-31 |  | G |  | P 39700 | Hexachlorobenzene |  | <15.4 |  | UG/L | AB - Annual Average
FL0030325 | Waterway Estates Advanced WWTP | SD | DW | LEE | PRT-I | 2010-12-31 |  | G |  | P 39700 | Hexachlorobenzene |  | <15.4 |  | UG/L | MB - Maximum
FL0030325 | Waterway Estates Advanced WWTP | SD | DW | LEE | PRT-I | 2010-12-31 |  | G |  | P 39702 | Hexachlorobutadiene |  | <20.8 |  | UG/L | AB - Annual Average
FL0030325 | Waterway Estates Advanced WWTP | SD | DW | LEE | PRT-I | 2010-12-31 |  | G |  | P 39702 | Hexachlorobutadiene |  | <20.8 |  | UG/L | MB - Maximum
FL0030325 | Waterway Estates Advanced WWTP | SD | DW | LEE | PRT-I | 2010-12-31 |  | G |  | P 34386 | Hexachlorocyclopentadiene |  | <24.7 |  | UG/L | AB - Annual Average
FL0030325 | Waterway Estates Advanced WWTP | SD | DW | LEE | PRT-I | 2010-12-31 |  | G |  | P 34386 | Hexachlorocyclopentadiene |  | <24.7 |  | UG/L | MB - Maximum
FL0030325 | Waterway Estates Advanced WWTP | SD | DW | LEE | PRT-I | 2010-12-31 |  | G |  | P 34396 | Hexachloroethane |  | <13.7 |  | UG/L | AB - Annual Average
FL0030325 | Waterway Estates Advanced WWTP | SD | DW | LEE | PRT-I | 2010-12-31 |  | G |  | P 34396 | Hexachloroethane |  | <13.7 |  | UG/L | MB - Maximum
FL0030325 | Waterway Estates Advanced WWTP | SD | DW | LEE | PRT-I | 2010-12-31 |  | G |  | P 34403 | Indeno (1,2,3-Cd) pyrene |  | <14.1 |  | UG/L | AB - Annual Average
FL0030325 | Waterway Estates Advanced WWTP | SD | DW | LEE | PRT-I | 2010-12-31 |  | G |  | P 34403 | Indeno (1,2,3-Cd) pyrene |  | <14.1 |  | UG/L | MB - Maximum
FL0030325 | Waterway Estates Advanced WWTP | SD | DW | LEE | PRT-I | 2010-12-31 |  | G |  | P 34408 | Isophorone |  | <14.1 |  | UG/L | AB - Annual Average
FL0030325 | Waterway Estates Advanced WWTP | SD | DW | LEE | PRT-I | 2010-12-31 |  | G |  | P 34408 | Isophorone |  | <14.1 |  | UG/L | MB - Maximum
FL0030325 | Waterway Estates Advanced WWTP | SD | DW | LEE | PRT-I | 2010-12-31 |  | G |  | P 34696 | Naphthalene |  | <15.0 |  | UG/L | AB - Annual Average
FL0030325 | Waterway Estates Advanced WWTP | SD | DW | LEE | PRT-I | 2010-12-31 |  | G |  | P 34696 | Naphthalene |  | <15.0 |  | UG/L | MB - Maximum
FL0030325 | Waterway Estates Advanced WWTP | SD | DW | LEE | PRT-I | 2010-12-31 |  | G |  | P 34447 | Nitrobenzene |  | <21 |  | UG/L | AB - Annual Average
FL0030325 | Waterway Estates Advanced WWTP | SD | DW | LEE | PRT-I | 2010-12-31 |  | G |  | P 34447 | Nitrobenzene |  | <21 |  | UG/L | MB - Maximum
FL0030325 | Waterway Estates Advanced WWTP | SD | DW | LEE | PRT-I | 2010-12-31 |  | G |  | P 34438 | N-nitrosodimethylamine |  | <18.7 |  | UG/L | AB - Annual Average
FL0030325 | Waterway Estates Advanced WWTP | SD | DW | LEE | PRT-I | 2010-12-31 |  | G |  | P 34438 | N-nitrosodimethylamine |  | <18.7 |  | UG/L | MB - Maximum
FL0030325 | Waterway Estates Advanced WWTP | SD | DW | LEE | PRT-I | 2010-12-31 |  | G |  | P 34428 | N-nitrosodi-n-propylamine |  | <18.1 |  | UG/L | AB - Annual Average
FL0030325 | Waterway Estates Advanced WWTP | SD | DW | LEE | PRT-I | 2010-12-31 |  | G |  | P 34428 | N-nitrosodi-n-propylamine |  | <18.1 |  | UG/L | MB - Maximum
FL0030325 | Waterway Estates Advanced WWTP | SD | DW | LEE | PRT-I | 2010-12-31 |  | G |  | P 34433 | N-nitrosodiphenylamine |  | <9.6 |  | UG/L | AB - Annual Average
FL0030325 | Waterway Estates Advanced WWTP | SD | DW | LEE | PRT-I | 2010-12-31 |  | G |  | P 34433 | N-nitrosodiphenylamine |  | <9.6 |  | UG/L | MB - Maximum
FL0030325 | Waterway Estates Advanced WWTP | SD | DW | LEE | PRT-I | 2010-12-31 |  | G |  | P 34461 | Phenanthrene |  | <10 |  | UG/L | AB - Annual Average
FL0030325 | Waterway Estates Advanced WWTP | SD | DW | LEE | PRT-I | 2010-12-31 |  | G |  | P 34461 | Phenanthrene |  | <10 |  | UG/L | MB - Maximum
FL0030325 | Waterway Estates Advanced WWTP | SD | DW | LEE | PRT-I | 2010-12-31 |  | G |  | P 34469 | Pyrene |  | <13.1 |  | UG/L | AB - Annual Average
FL0030325 | Waterway Estates Advanced WWTP | SD | DW | LEE | PRT-I | 2010-12-31 |  | G |  | P 34469 | Pyrene |  | <13.1 |  | UG/L | MB - Maximum
FL0030325 | Waterway Estates Advanced WWTP | SD | DW | LEE | PRT-I | 2010-12-31 |  | G |  | P 34551 | 1,2,4-trichlorobenzene |  | <16 |  | UG/L | AB - Annual Average
FL0030325 | Waterway Estates Advanced WWTP | SD | DW | LEE | PRT-I | 2010-12-31 |  | G |  | P 34551 | 1,2,4-trichlorobenzene |  | <16 |  | UG/L | MB - Maximum
FL0030325 | Waterway Estates Advanced WWTP | SD | DW | LEE | PRT-I | 2010-12-31 |  | G |  | P 39330 | Aldrin |  | <0.0057 |  | UG/L | AB - Annual Average
FL0030325 | Waterway Estates Advanced WWTP | SD | DW | LEE | PRT-I | 2010-12-31 |  | G |  | P 39330 | Aldrin |  | <0.0057 |  | UG/L | MB - Maximum
FL0030325 | Waterway Estates Advanced WWTP | SD | DW | LEE | PRT-I | 2010-12-31 |  | G |  | P 39336 | Bhc-Alpha |  | <0.0038 |  | UG/L | AB - Annual Average
FL0030325 | Waterway Estates Advanced WWTP | SD | DW | LEE | PRT-I | 2010-12-31 |  | G |  | P 39336 | Bhc-Alpha |  | <0.0038 |  | UG/L | MB - Maximum
FL0030325 | Waterway Estates Advanced WWTP | SD | DW | LEE | PRT-I | 2010-12-31 |  | G |  | P 39338 | B-bhc-beta |  | <0.0057 |  | UG/L | MB - Maximum
FL0030325 | Waterway Estates Advanced WWTP | SD | DW | LEE | PRT-I | 2010-12-31 |  | G |  | P 39338 | B-bhc-beta |  | <0.0057 |  | UG/L | AB - Annual Average
FL0030325 | Waterway Estates Advanced WWTP | SD | DW | LEE | PRT-I | 2010-12-31 |  | G |  | P 39782 | Gamma BHC (Lindane) |  | <0.0038 |  | UG/L | MB - Maximum
FL0030325 | Waterway Estates Advanced WWTP | SD | DW | LEE | PRT-I | 2010-12-31 |  | G |  | P 39782 | Gamma BHC (Lindane) |  | <0.0038 |  | UG/L | AB - Annual Average
FL0030325 | Waterway Estates Advanced WWTP | SD | DW | LEE | PRT-I | 2010-12-31 |  | G |  | P 34259 | Delta benzene hexachloride |  | <0.0057 |  | UG/L | MB - Maximum
FL0030325 | Waterway Estates Advanced WWTP | SD | DW | LEE | PRT-I | 2010-12-31 |  | G |  | P 34259 | Delta benzene hexachloride |  | <0.0057 |  | UG/L | AB - Annual Average
FL0030325 | Waterway Estates Advanced WWTP | SD | DW | LEE | PRT-I | 2010-12-31 |  | G |  | P 39350 | Chlordane (tech mix. and metabolites) |  | <0.075 |  | UG/L | MB - Maximum
FL0030325 | Waterway Estates Advanced WWTP | SD | DW | LEE | PRT-I | 2010-12-31 |  | G |  | P 39350 | Chlordane (tech mix. and metabolites) |  | <0.075 |  | UG/L | AB - Annual Average
FL0030325 | Waterway Estates Advanced WWTP | SD | DW | LEE | PRT-I | 2010-12-31 |  | G |  | P 39300 | 4,4'-DDT (p,p'-DDT) |  | <0.0047 |  | UG/L | AB - Annual Average
FL0030325 | Waterway Estates Advanced WWTP | SD | DW | LEE | PRT-I | 2010-12-31 |  | G |  | P 39300 | 4,4'-DDT (p,p'-DDT) |  | <0.0047 |  | UG/L | MB - Maximum
FL0030325 | Waterway Estates Advanced WWTP | SD | DW | LEE | PRT-I | 2010-12-31 |  | G |  | P 39320 | 4,4'-DDE (p,p'-DDE) |  | <0.0075 |  | UG/L | MB - Maximum
FL0030325 | Waterway Estates Advanced WWTP | SD | DW | LEE | PRT-I | 2010-12-31 |  | G |  | P 39320 | 4,4'-DDE (p,p'-DDE) |  | <0.0075 |  | UG/L | AB - Annual Average
FL0030325 | Waterway Estates Advanced WWTP | SD | DW | LEE | PRT-I | 2010-12-31 |  | G |  | P 39310 | 4,4'-DDD (p,p'-DDD) |  | <0.0047 |  | UG/L | AB - Annual Average
FL0030325 | Waterway Estates Advanced WWTP | SD | DW | LEE | PRT-I | 2010-12-31 |  | G |  | P 39310 | 4,4'-DDD (p,p'-DDD) |  | <0.0047 |  | UG/L | MB - Maximum
FL0030325 | Waterway Estates Advanced WWTP | SD | DW | LEE | PRT-I | 2010-12-31 |  | G |  | P 39380 | Dieldrin |  | <0.0047 |  | UG/L | MB - Maximum
FL0030325 | Waterway Estates Advanced WWTP | SD | DW | LEE | PRT-I | 2010-12-31 |  | G |  | P 39380 | Dieldrin |  | <0.0047 |  | UG/L | AB - Annual Average
FL0030325 | Waterway Estates Advanced WWTP | SD | DW | LEE | PRT-I | 2010-12-31 |  | G |  | P 34361 | A-endosulfan-alpha |  | <0.0047 |  | UG/L | MB - Maximum
FL0030325 | Waterway Estates Advanced WWTP | SD | DW | LEE | PRT-I | 2010-12-31 |  | G |  | P 34361 | A-endosulfan-alpha |  | <0.0047 |  | UG/L | AB - Annual Average
FL0030325 | Waterway Estates Advanced WWTP | SD | DW | LEE | PRT-I | 2010-12-31 |  | G |  | P 34356 | B-endosulfan-beta |  | <0.0038 |  | UG/L | AB - Annual Average
FL0030325 | Waterway Estates Advanced WWTP | SD | DW | LEE | PRT-I | 2010-12-31 |  | G |  | P 34356 | B-endosulfan-beta |  | <0.0038 |  | UG/L | MB - Maximum
FL0030325 | Waterway Estates Advanced WWTP | SD | DW | LEE | PRT-I | 2010-12-31 |  | G |  | P 34351 | Endosulfan Sulfate |  | <0.0094 |  | UG/L | AB - Annual Average
FL0030325 | Waterway Estates Advanced WWTP | SD | DW | LEE | PRT-I | 2010-12-31 |  | G |  | P 34351 | Endosulfan Sulfate |  | <0.0094 |  | UG/L | MB - Maximum
FL0030325 | Waterway Estates Advanced WWTP | SD | DW | LEE | PRT-I | 2010-12-31 |  | G |  | P 39390 | Endrin |  | <0.0057 |  | UG/L | MB - Maximum
FL0030325 | Waterway Estates Advanced WWTP | SD | DW | LEE | PRT-I | 2010-12-31 |  | G |  | P 39390 | Endrin |  | <0.0057 |  | UG/L | AB - Annual Average
FL0030325 | Waterway Estates Advanced WWTP | SD | DW | LEE | PRT-I | 2010-12-31 |  | G |  | P 34366 | Endrin aldehyde |  | <0.0047 |  | UG/L | AB - Annual Average
FL0030325 | Waterway Estates Advanced WWTP | SD | DW | LEE | PRT-I | 2010-12-31 |  | G |  | P 34366 | Endrin aldehyde |  | <0.0047 |  | UG/L | MB - Maximum
FL0030325 | Waterway Estates Advanced WWTP | SD | DW | LEE | PRT-I | 2010-12-31 |  | G |  | P 39410 | Heptachlor |  | <0.0057 |  | UG/L | MB - Maximum
FL0030325 | Waterway Estates Advanced WWTP | SD | DW | LEE | PRT-I | 2010-12-31 |  | G |  | P 39410 | Heptachlor |  | <0.0057 |  | UG/L | AB - Annual Average
FL0030325 | Waterway Estates Advanced WWTP | SD | DW | LEE | PRT-I | 2010-12-31 |  | G |  | P 39420 | Heptachlor epoxide |  | <0.0057 |  | UG/L | MB - Maximum
FL0030325 | Waterway Estates Advanced WWTP | SD | DW | LEE | PRT-I | 2010-12-31 |  | G |  | P 39420 | Heptachlor epoxide |  | <0.0057 |  | UG/L | AB - Annual Average
FL0030325 | Waterway Estates Advanced WWTP | SD | DW | LEE | PRT-I | 2010-12-31 |  | G |  | P 39496 | PCB-1242 (Arochlor 1242) |  | <0.12 |  | UG/L | AB - Annual Average
FL0030325 | Waterway Estates Advanced WWTP | SD | DW | LEE | PRT-I | 2010-12-31 |  | G |  | P 39496 | PCB-1242 (Arochlor 1242) |  | <0.12 |  | UG/L | MB - Maximum
FL0030325 | Waterway Estates Advanced WWTP | SD | DW | LEE | PRT-I | 2010-12-31 |  | G |  | P 39504 | PCB-1254 (Arochlor 1254) |  | <0.14 |  | UG/L | AB - Annual Average
FL0030325 | Waterway Estates Advanced WWTP | SD | DW | LEE | PRT-I | 2010-12-31 |  | G |  | P 39504 | PCB-1254 (Arochlor 1254) |  | <0.14 |  | UG/L | MB - Maximum
FL0030325 | Waterway Estates Advanced WWTP | SD | DW | LEE | PRT-I | 2010-12-31 |  | G |  | P 39488 | PCB-1221 (Arochlor 1221) |  | <0.076 |  | UG/L | MB - Maximum
FL0030325 | Waterway Estates Advanced WWTP | SD | DW | LEE | PRT-I | 2010-12-31 |  | G |  | P 39488 | PCB-1221 (Arochlor 1221) |  | <0.076 |  | UG/L | AB - Annual Average
FL0030325 | Waterway Estates Advanced WWTP | SD | DW | LEE | PRT-I | 2010-12-31 |  | G |  | P 39492 | PCB-1232 (Arochlor 1232) |  | <0.11 |  | UG/L | MB - Maximum
FL0030325 | Waterway Estates Advanced WWTP | SD | DW | LEE | PRT-I | 2010-12-31 |  | G |  | P 39492 | PCB-1232 (Arochlor 1232) |  | <0.11 |  | UG/L | AB - Annual Average
FL0030325 | Waterway Estates Advanced WWTP | SD | DW | LEE | PRT-I | 2010-12-31 |  | G |  | P 39500 | PCB-1248 (Arochlor 1248) |  | <0.26 |  | UG/L | MB - Maximum
FL0030325 | Waterway Estates Advanced WWTP | SD | DW | LEE | PRT-I | 2010-12-31 |  | G |  | P 39500 | PCB-1248 (Arochlor 1248) |  | <0.26 |  | UG/L | AB - Annual Average
FL0030325 | Waterway Estates Advanced WWTP | SD | DW | LEE | PRT-I | 2010-12-31 |  | G |  | P 39508 | PCB-1260 (Arochlor 1260) |  | <0.1 |  | UG/L | MB - Maximum
FL0030325 | Waterway Estates Advanced WWTP | SD | DW | LEE | PRT-I | 2010-12-31 |  | G |  | P 39508 | PCB-1260 (Arochlor 1260) |  | <0.1 |  | UG/L | AB - Annual Average
FL0030325 | Waterway Estates Advanced WWTP | SD | DW | LEE | PRT-I | 2010-12-31 |  | G |  | P 34671 | PCB-1016 (Arochlor 1016) |  | <0.075 |  | UG/L | MB - Maximum
FL0030325 | Waterway Estates Advanced WWTP | SD | DW | LEE | PRT-I | 2010-12-31 |  | G |  | P 34671 | PCB-1016 (Arochlor 1016) |  | <0.075 |  | UG/L | AB - Annual Average
FL0030325 | Waterway Estates Advanced WWTP | SD | DW | LEE | PRT-I | 2010-12-31 |  | G |  | P 39400 | Toxaphene |  | <0.35 |  | UG/L | MB - Maximum
FL0030325 | Waterway Estates Advanced WWTP | SD | DW | LEE | PRT-I | 2010-12-31 |  | G |  | P 39400 | Toxaphene |  | <0.35 |  | UG/L | AB - Annual Average
FL0030325 | Waterway Estates Advanced WWTP | SD | DW | LEE | PRT-I | 2010-12-31 |  | G |  | P 01268 | Antimony, Total Recoverable |  | <2.5 |  | UG/L | AB - Annual Average
FL0030325 | Waterway Estates Advanced WWTP | SD | DW | LEE | PRT-I | 2010-12-31 |  | G |  | P 01268 | Antimony, Total Recoverable |  | <2.5 |  | UG/L | MB - Maximum
FL0030325 | Waterway Estates Advanced WWTP | SD | DW | LEE | PRT-I | 2010-12-31 |  | G |  | P 00978 | Arsenic, Total Recoverable |  | 1.3 |  | UG/L | AB - Annual Average
FL0030325 | Waterway Estates Advanced WWTP | SD | DW | LEE | PRT-I | 2010-12-31 |  | G |  | P 00978 | Arsenic, Total Recoverable |  | 1.3 |  | UG/L | MB - Maximum
FL0030325 | Waterway Estates Advanced WWTP | SD | DW | LEE | PRT-I | 2010-12-31 |  | G |  | P 00998 | Beryllium, Total Recoverable |  | <0.63 |  | UG/L | AB - Annual Average
FL0030325 | Waterway Estates Advanced WWTP | SD | DW | LEE | PRT-I | 2010-12-31 |  | G |  | P 00998 | Beryllium, Total Recoverable |  | <0.63 |  | UG/L | MB - Maximum
FL0030325 | Waterway Estates Advanced WWTP | SD | DW | LEE | PRT-I | 2010-12-31 |  | G |  | P 01113 | Cadmium, Total Recoverable |  | <0.8 |  | UG/L | MB - Maximum
FL0030325 | Waterway Estates Advanced WWTP | SD | DW | LEE | PRT-I | 2010-12-31 |  | G |  | P 01113 | Cadmium, Total Recoverable |  | <0.8 |  | UG/L | AB - Annual Average
FL0030325 | Waterway Estates Advanced WWTP | SD | DW | LEE | PRT-I | 2010-12-31 |  | G |  | P 01118 | Chromium, Total Recoverable |  | 1.3 |  | UG/L | MB - Maximum
FL0030325 | Waterway Estates Advanced WWTP | SD | DW | LEE | PRT-I | 2010-12-31 |  | G |  | P 01118 | Chromium, Total Recoverable |  | 1.3 |  | UG/L | AB - Annual Average
FL0030325 | Waterway Estates Advanced WWTP | SD | DW | LEE | PRT-I | 2010-12-31 |  | G |  | P 01119 | Copper, Total Recoverable |  | 11.4 |  | UG/L | AB - Annual Average
FL0030325 | Waterway Estates Advanced WWTP | SD | DW | LEE | PRT-I | 2010-12-31 |  | G |  | P 01119 | Copper, Total Recoverable |  | 11.4 |  | UG/L | MB - Maximum
FL0030325 | Waterway Estates Advanced WWTP | SD | DW | LEE | PRT-I | 2010-12-31 |  | G |  | P 01114 | Lead, Total Recoverable |  | <1.3 |  | UG/L | AB - Annual Average
FL0030325 | Waterway Estates Advanced WWTP | SD | DW | LEE | PRT-I | 2010-12-31 |  | G |  | P 01114 | Lead, Total Recoverable |  | <1.3 |  | UG/L | MB - Maximum
FL0030325 | Waterway Estates Advanced WWTP | SD | DW | LEE | PRT-I | 2010-12-31 |  | G |  | P 71901 | Mercury, Total Recoverable |  | <0.05 |  | UG/L | MB - Maximum
FL0030325 | Waterway Estates Advanced WWTP | SD | DW | LEE | PRT-I | 2010-12-31 |  | G |  | P 71901 | Mercury, Total Recoverable |  | <0.05 |  | UG/L | AB - Annual Average
FL0030325 | Waterway Estates Advanced WWTP | SD | DW | LEE | PRT-I | 2010-12-31 |  | G |  | P 01074 | Nickel, Total Recoverable |  | <1.88 |  | UG/L | MB - Maximum
FL0030325 | Waterway Estates Advanced WWTP | SD | DW | LEE | PRT-I | 2010-12-31 |  | G |  | P 01074 | Nickel, Total Recoverable |  | <1.88 |  | UG/L | AB - Annual Average
FL0030325 | Waterway Estates Advanced WWTP | SD | DW | LEE | PRT-I | 2010-12-31 |  | G |  | P 00981 | Selenium, Total Recoverable |  | 16.9 |  | UG/L | MB - Maximum
FL0030325 | Waterway Estates Advanced WWTP | SD | DW | LEE | PRT-I | 2010-12-31 |  | G |  | P 00981 | Selenium, Total Recoverable |  | 16.9 |  | UG/L | AB - Annual Average
FL0030325 | Waterway Estates Advanced WWTP | SD | DW | LEE | PRT-I | 2010-12-31 |  | G |  | P 01079 | Silver, Total Recoverable |  | <0.58 |  | UG/L | MB - Maximum
FL0030325 | Waterway Estates Advanced WWTP | SD | DW | LEE | PRT-I | 2010-12-31 |  | G |  | P 01079 | Silver, Total Recoverable |  | <0.58 |  | UG/L | AB - Annual Average
FL0030325 | Waterway Estates Advanced WWTP | SD | DW | LEE | PRT-I | 2010-12-31 |  | G |  | P 00982 | Thallium, Total Recoverable |  | <0.8 |  | UG/L | AB - Annual Average
FL0030325 | Waterway Estates Advanced WWTP | SD | DW | LEE | PRT-I | 2010-12-31 |  | G |  | P 00982 | Thallium, Total Recoverable |  | <0.8 |  | UG/L | MB - Maximum
FL0030325 | Waterway Estates Advanced WWTP | SD | DW | LEE | PRT-I | 2010-12-31 |  | G |  | P 01094 | Zinc, Total Recoverable |  | 75.3 |  | UG/L | AB - Annual Average
FL0030325 | Waterway Estates Advanced WWTP | SD | DW | LEE | PRT-I | 2010-12-31 |  | G |  | P 01094 | Zinc, Total Recoverable |  | 75.3 |  | UG/L | MB - Maximum
FL0030325 | Waterway Estates Advanced WWTP | SD | DW | LEE | PRT-I | 2010-12-31 |  | G |  | P 78248 | Cyanide, Total Recoverable |  | <0.0050 |  | UG/L | AB - Annual Average
FL0030325 | Waterway Estates Advanced WWTP | SD | DW | LEE | PRT-I | 2010-12-31 |  | G |  | P 78248 | Cyanide, Total Recoverable |  | <0.0050 |  | UG/L | MB - Maximum
FL0030325 | Waterway Estates Advanced WWTP | SD | DW | LEE | PRT-I | 2010-12-31 |  | G |  | P 70029 | Phenolic Compounds, Total Recoverable |  | 0.063 |  | UG/L | AB - Annual Average
FL0030325 | Waterway Estates Advanced WWTP | SD | DW | LEE | PRT-I | 2010-12-31 |  | G |  | P 70029 | Phenolic Compounds, Total Recoverable |  | 0.063 |  | UG/L | MB - Maximum
FL0030325 | Waterway Estates Advanced WWTP | SD | DW | LEE | PRT-R | 2010-12-31 |  | + |  | P 49565 | Arsenic Total, Dry Weight, Sludge |  | 7.1 |  | MG/KG | AB - Annual Average
FL0030325 | Waterway Estates Advanced WWTP | SD | DW | LEE | PRT-R | 2010-12-31 |  | + |  | P 49565 | Arsenic Total, Dry Weight, Sludge |  | 7.1 |  | MG/KG | MB - Maximum
FL0030325 | Waterway Estates Advanced WWTP | SD | DW | LEE | PRT-R | 2010-12-31 |  | + |  | P 78476 | Cadmium, Sludge, Tot, Dry Weight (as Cd) |  | 0.87 |  | MG/KG | AB - Annual Average
FL0030325 | Waterway Estates Advanced WWTP | SD | DW | LEE | PRT-R | 2010-12-31 |  | + |  | P 78476 | Cadmium, Sludge, Tot, Dry Weight (as Cd) |  | 0.87 |  | MG/KG | MB - Maximum
FL0030325 | Waterway Estates Advanced WWTP | SD | DW | LEE | PRT-R | 2010-12-31 |  | + |  | P 78475 | Copper, Sludge, Tot, Dry Wt. (as Cu) |  | 150 |  | MG/KG | AB - Annual Average
FL0030325 | Waterway Estates Advanced WWTP | SD | DW | LEE | PRT-R | 2010-12-31 |  | + |  | P 78475 | Copper, Sludge, Tot, Dry Wt. (as Cu) |  | 150 |  | MG/KG | MB - Maximum
FL0030325 | Waterway Estates Advanced WWTP | SD | DW | LEE | PRT-R | 2010-12-31 |  | + |  | P 78468 | Lead, Dry Weight, Sludge |  | 13.8 |  | MG/KG | AB - Annual Average
FL0030325 | Waterway Estates Advanced WWTP | SD | DW | LEE | PRT-R | 2010-12-31 |  | + |  | P 78468 | Lead, Dry Weight, Sludge |  | 13.8 |  | MG/KG | MB - Maximum
FL0030325 | Waterway Estates Advanced WWTP | SD | DW | LEE | PRT-R | 2010-12-31 |  | + |  | P 78471 | Mercury, Dry Weight, Sludge |  | 0.41 |  | MG/KG | AB - Annual Average
FL0030325 | Waterway Estates Advanced WWTP | SD | DW | LEE | PRT-R | 2010-12-31 |  | + |  | P 78471 | Mercury, Dry Weight, Sludge |  | 0.41 |  | MG/KG | MB - Maximum
FL0030325 | Waterway Estates Advanced WWTP | SD | DW | LEE | PRT-R | 2010-12-31 |  | + |  | P 78465 | Molybdenum, Dry Weight, Sludge |  | 3.8 |  | MG/KG | AB - Annual Average
FL0030325 | Waterway Estates Advanced WWTP | SD | DW | LEE | PRT-R | 2010-12-31 |  | + |  | P 78465 | Molybdenum, Dry Weight, Sludge |  | 3.8 |  | MG/KG | MB - Maximum
FL0030325 | Waterway Estates Advanced WWTP | SD | DW | LEE | PRT-R | 2010-12-31 |  | + |  | P 78469 | Nickel, Dry Weight, Sludge |  | 10.3 |  | MG/KG | AB - Annual Average
FL0030325 | Waterway Estates Advanced WWTP | SD | DW | LEE | PRT-R | 2010-12-31 |  | + |  | P 78469 | Nickel, Dry Weight, Sludge |  | 10.3 |  | MG/KG | MB - Maximum
FL0030325 | Waterway Estates Advanced WWTP | SD | DW | LEE | PRT-R | 2010-12-31 |  | + |  | P 61518 | Selenium Sludge Solid |  | 6.4 |  | MG/KG | MB - Maximum
FL0030325 | Waterway Estates Advanced WWTP | SD | DW | LEE | PRT-R | 2010-12-31 |  | + |  | P 61518 | Selenium Sludge Solid |  | 6.4 |  | MG/KG | AB - Annual Average
FL0030325 | Waterway Estates Advanced WWTP | SD | DW | LEE | PRT-R | 2010-12-31 |  | + |  | P 78467 | Zinc, Dry Weight, Sludge |  | 5445 |  | MG/KG | AB - Annual Average
FL0030325 | Waterway Estates Advanced WWTP | SD | DW | LEE | PRT-R | 2010-12-31 |  | + |  | P 78467 | Zinc, Dry Weight, Sludge |  | 5445 |  | MG/KG | MB - Maximum
FL0030325 | Waterway Estates Advanced WWTP | SD | DW | LEE | R-001 | 2010-11-30 |  | Y |  | P 50050 | Flow |  | 0.739 |  | MGD | AB - Annual Average
FL0030325 | Waterway Estates Advanced WWTP | SD | DW | LEE | R-001 | 2010-11-30 | FLW-2 | I |  | P 50050 | Flow |  | 0.668 |  | MGD | MK - Monthly Average
FL0030325 | Waterway Estates Advanced WWTP | SD | DW | LEE | R-001 | 2010-11-30 |  | P |  | P 50050 | Flow |  | 0 |  | MGD | MK - Monthly Average
FL0030325 | Waterway Estates Advanced WWTP | SD | DW | LEE | R-001 | 2010-11-30 |  | Q |  | P 50050 | Flow |  | 0 |  | MGD | AB - Annual Average
FL0030325 | Waterway Estates Advanced WWTP | SD | DW | LEE | R-001 | 2010-11-30 |  | R |  | P 50050 | Flow |  | 0.82 |  | MGD | AB - Annual Average
FL0030325 | Waterway Estates Advanced WWTP | SD | DW | LEE | R-001 | 2010-11-30 | FLW-4 | S |  | P 50050 | Flow |  | 0.733 |  | MGD | MK - Monthly Average
FL0030325 | Waterway Estates Advanced WWTP | SD | DW | LEE | R-001 | 2010-11-30 |  | Y |  | P 80082 | BOD, Carbonaceous 5 day, 20C |  | 1.64 |  | MG/L | AB - Annual Average
FL0030325 | Waterway Estates Advanced WWTP | SD | DW | LEE | R-001 | 2010-11-30 |  | P |  | P 80082 | BOD, Carbonaceous 5 day, 20C |  | 5.22 |  | MG/L | MK - Monthly Average
FL0030325 | Waterway Estates Advanced WWTP | SD | DW | LEE | R-001 | 2010-11-30 |  | P |  | P 80082 | BOD, Carbonaceous 5 day, 20C |  | 8.87 |  | MG/L | MB - Maximum
FL0030325 | Waterway Estates Advanced WWTP | SD | DW | LEE | R-001 | 2010-11-30 |  | J |  | P 00530 | Solids, Total Suspended |  | 2.1 |  | MG/L | MB - Maximum
FL0030325 | Waterway Estates Advanced WWTP | SD | DW | LEE | R-001 | 2010-11-30 |  | A |  | P 00400 | pH |  | 6.86 |  | SU | ME - Minimum
FL0030325 | Waterway Estates Advanced WWTP | SD | DW | LEE | R-001 | 2010-11-30 |  | A |  | P 00400 | pH |  | 7.56 |  | SU | MB - Maximum
FL0030325 | Waterway Estates Advanced WWTP | SD | DW | LEE | R-001 | 2010-11-30 |  | B |  | P 51005 | Coliform, Fecal, % less than detection |  | 97 |  | PERCENT | MB - Maximum
FL0030325 | Waterway Estates Advanced WWTP | SD | DW | LEE | R-001 | 2010-11-30 |  | B |  | P 74055 | Coliform, Fecal |  | 2 |  | #/100ML | MB - Maximum
FL0030325 | Waterway Estates Advanced WWTP | SD | DW | LEE | R-001 | 2010-11-30 |  | B |  | P 50060 | Chlorine, Total Residual |  | 4.2 |  | MG/L | ME - Minimum
FL0030325 | Waterway Estates Advanced WWTP | SD | DW | LEE | R-001 | 2010-11-30 |  | J |  | P 00070 | Turbidity |  | 1.4 |  | NTU | MB - Maximum
FL0030325 | Waterway Estates Advanced WWTP | SD | DW | LEE | R-001 | 2010-10-31 |  | Y |  | P 50050 | Flow |  | 0.736 |  | MGD | AB - Annual Average
FL0030325 | Waterway Estates Advanced WWTP | SD | DW | LEE | R-001 | 2010-10-31 | FLW-2 | I |  | P 50050 | Flow |  | 0.623 |  | MGD | MK - Monthly Average
FL0030325 | Waterway Estates Advanced WWTP | SD | DW | LEE | R-001 | 2010-10-31 |  | P |  | P 50050 | Flow |  | 0 |  | MGD | MK - Monthly Average
FL0030325 | Waterway Estates Advanced WWTP | SD | DW | LEE | R-001 | 2010-10-31 |  | Q |  | P 50050 | Flow |  | 0 |  | MGD | AB - Annual Average
FL0030325 | Waterway Estates Advanced WWTP | SD | DW | LEE | R-001 | 2010-10-31 |  | R |  | P 50050 | Flow |  | 0.816 |  | MGD | AB - Annual Average
FL0030325 | Waterway Estates Advanced WWTP | SD | DW | LEE | R-001 | 2010-10-31 | FLW-4 | S |  | P 50050 | Flow |  | 0.684 |  | MGD | MK - Monthly Average
FL0030325 | Waterway Estates Advanced WWTP | SD | DW | LEE | R-001 | 2010-10-31 |  | Y |  | P 80082 | BOD, Carbonaceous 5 day, 20C |  | 1.29 |  | MG/L | AB - Annual Average
FL0030325 | Waterway Estates Advanced WWTP | SD | DW | LEE | R-001 | 2010-10-31 |  | P |  | P 80082 | BOD, Carbonaceous 5 day, 20C |  | 1.97 |  | MG/L | MK - Monthly Average
FL0030325 | Waterway Estates Advanced WWTP | SD | DW | LEE | R-001 | 2010-10-31 |  | P |  | P 80082 | BOD, Carbonaceous 5 day, 20C |  | 4.86 |  | MG/L | MB - Maximum
FL0030325 | Waterway Estates Advanced WWTP | SD | DW | LEE | R-001 | 2010-10-31 |  | J |  | P 00530 | Solids, Total Suspended |  | 2.5 |  | MG/L | MB - Maximum
FL0030325 | Waterway Estates Advanced WWTP | SD | DW | LEE | R-001 | 2010-10-31 |  | A |  | P 00400 | pH |  | 6.84 |  | SU | ME - Minimum
FL0030325 | Waterway Estates Advanced WWTP | SD | DW | LEE | R-001 | 2010-10-31 |  | A |  | P 00400 | pH |  | 7.87 |  | SU | MB - Maximum
FL0030325 | Waterway Estates Advanced WWTP | SD | DW | LEE | R-001 | 2010-10-31 |  | B |  | P 51005 | Coliform, Fecal, % less than detection |  | 97 |  | PERCENT | MB - Maximum
FL0030325 | Waterway Estates Advanced WWTP | SD | DW | LEE | R-001 | 2010-10-31 |  | B |  | P 74055 | Coliform, Fecal |  | 1 |  | #/100ML | MB - Maximum
FL0030325 | Waterway Estates Advanced WWTP | SD | DW | LEE | R-001 | 2010-10-31 |  | B |  | P 50060 | Chlorine, Total Residual |  | 5.2 |  | MG/L | ME - Minimum
FL0030325 | Waterway Estates Advanced WWTP | SD | DW | LEE | R-001 | 2010-10-31 |  | J |  | P 00070 | Turbidity |  | 1.1 |  | NTU | MB - Maximum
FL0030325 | Waterway Estates Advanced WWTP | SD | DW | LEE | R-001 | 2010-09-30 |  | Y |  | P 50050 | Flow |  | 0.744 |  | MGD | AB - Annual Average
FL0030325 | Waterway Estates Advanced WWTP | SD | DW | LEE | R-001 | 2010-09-30 | FLW-2 | I |  | P 50050 | Flow |  | 0.513 |  | MGD | MK - Monthly Average
FL0030325 | Waterway Estates Advanced WWTP | SD | DW | LEE | R-001 | 2010-09-30 |  | P |  | P 50050 | Flow |  | 0 |  | MGD | MK - Monthly Average
FL0030325 | Waterway Estates Advanced WWTP | SD | DW | LEE | R-001 | 2010-09-30 |  | Q |  | P 50050 | Flow |  | 0 |  | MGD | AB - Annual Average
FL0030325 | Waterway Estates Advanced WWTP | SD | DW | LEE | R-001 | 2010-09-30 |  | R |  | P 50050 | Flow |  | 0.822 |  | MGD | AB - Annual Average
FL0030325 | Waterway Estates Advanced WWTP | SD | DW | LEE | R-001 | 2010-09-30 | FLW-4 | S |  | P 50050 | Flow |  | 0.573 |  | MGD | MK - Monthly Average
FL0030325 | Waterway Estates Advanced WWTP | SD | DW | LEE | R-001 | 2010-09-30 |  | Y |  | P 80082 | BOD, Carbonaceous 5 day, 20C |  | 1.23 |  | MG/L | AB - Annual Average
FL0030325 | Waterway Estates Advanced WWTP | SD | DW | LEE | R-001 | 2010-09-30 |  | P |  | P 80082 | BOD, Carbonaceous 5 day, 20C |  | 2.61 |  | MG/L | MK - Monthly Average
FL0030325 | Waterway Estates Advanced WWTP | SD | DW | LEE | R-001 | 2010-09-30 |  | P |  | P 80082 | BOD, Carbonaceous 5 day, 20C |  | 7.45 |  | MG/L | MB - Maximum
FL0030325 | Waterway Estates Advanced WWTP | SD | DW | LEE | R-001 | 2010-09-30 |  | J |  | P 00530 | Solids, Total Suspended |  | 2.9 |  | MG/L | MB - Maximum
FL0030325 | Waterway Estates Advanced WWTP | SD | DW | LEE | R-001 | 2010-09-30 |  | A |  | P 00400 | pH |  | 8.11 |  | SU | MB - Maximum
FL0030325 | Waterway Estates Advanced WWTP | SD | DW | LEE | R-001 | 2010-09-30 |  | A |  | P 00400 | pH |  | 7.27 |  | SU | ME - Minimum
FL0030325 | Waterway Estates Advanced WWTP | SD | DW | LEE | R-001 | 2010-09-30 |  | B |  | P 51005 | Coliform, Fecal, % less than detection |  | 100 |  | PERCENT | MB - Maximum
FL0030325 | Waterway Estates Advanced WWTP | SD | DW | LEE | R-001 | 2010-09-30 |  | B |  | P 74055 | Coliform, Fecal |  | 1 |  | #/100ML | MB - Maximum
FL0030325 | Waterway Estates Advanced WWTP | SD | DW | LEE | R-001 | 2010-09-30 |  | B |  | P 50060 | Chlorine, Total Residual |  | 2.8 |  | MG/L | ME - Minimum
FL0030325 | Waterway Estates Advanced WWTP | SD | DW | LEE | R-001 | 2010-09-30 |  | J |  | P 00070 | Turbidity |  | 1.8 |  | NTU | MB - Maximum
FL0030325 | Waterway Estates Advanced WWTP | SD | DW | LEE | MWB-01 | 2010-09-30 |  |  |  | P 82545 | Water Level Relative to NGVD |  | 3.1 |  | FEET | SA - Single Sample
FL0030325 | Waterway Estates Advanced WWTP | SD | DW | LEE | MWB-01 | 2010-09-30 |  |  |  | P 00620 | Nitrogen, Nitrate, Total (as N) |  | 0 |  | MG/L | SA - Single Sample
FL0030325 | Waterway Estates Advanced WWTP | SD | DW | LEE | MWB-01 | 2010-09-30 |  |  |  | P 70295 | Solids, Total Dissolved (TDS) |  | 628 |  | MG/L | SA - Single Sample
FL0030325 | Waterway Estates Advanced WWTP | SD | DW | LEE | MWB-01 | 2010-09-30 |  |  |  | P 00940 | Chloride (as Cl) |  | 152 |  | MG/L | SA - Single Sample
FL0030325 | Waterway Estates Advanced WWTP | SD | DW | LEE | MWB-01 | 2010-09-30 |  |  |  | P 31616 | Coliform, Fecal Mf, M-Fc Broth,44 5c |  | 14 |  | #/100ML | SA - Single Sample
FL0030325 | Waterway Estates Advanced WWTP | SD | DW | LEE | MWB-01 | 2010-09-30 |  |  |  | P 00400 | pH |  | 6.9 |  | SU | SA - Single Sample
FL0030325 | Waterway Estates Advanced WWTP | SD | DW | LEE | MWB-01 | 2010-09-30 |  |  |  | P 00945 | Sulfate, Total |  | 28 |  | MG/L | SA - Single Sample
FL0030325 | Waterway Estates Advanced WWTP | SD | DW | LEE | MWB-01 | 2010-09-30 |  |  |  | P 00070 | Turbidity |  | 2.6 |  | NTU | SA - Single Sample
FL0030325 | Waterway Estates Advanced WWTP | SD | DW | LEE | MWB-01 | 2010-09-30 |  |  |  | P 00923 | Sodium, Total Recoverable |  | 69.8 |  | MG/L | SA - Single Sample
FL0030325 | Waterway Estates Advanced WWTP | SD | DW | LEE | MWC-3 | 2010-09-30 |  |  |  | P 82545 | Water Level Relative to NGVD |  | 5.2 |  | FEET | SA - Single Sample
FL0030325 | Waterway Estates Advanced WWTP | SD | DW | LEE | MWC-3 | 2010-09-30 |  |  |  | P 00620 | Nitrogen, Nitrate, Total (as N) |  | 0 |  | MG/L | SA - Single Sample
FL0030325 | Waterway Estates Advanced WWTP | SD | DW | LEE | MWC-3 | 2010-09-30 |  |  |  | P 70295 | Solids, Total Dissolved (TDS) |  | 412 |  | MG/L | SA - Single Sample
FL0030325 | Waterway Estates Advanced WWTP | SD | DW | LEE | MWC-3 | 2010-09-30 |  |  |  | P 00940 | Chloride (as Cl) |  | 21.4 |  | MG/L | SA - Single Sample
FL0030325 | Waterway Estates Advanced WWTP | SD | DW | LEE | MWC-3 | 2010-09-30 |  |  |  | P 31616 | Coliform, Fecal Mf, M-Fc Broth,44 5c |  | 1 |  | #/100ML | SA - Single Sample
FL0030325 | Waterway Estates Advanced WWTP | SD | DW | LEE | MWC-3 | 2010-09-30 |  |  |  | P 00400 | pH |  | 6.7 |  | SU | SA - Single Sample
FL0030325 | Waterway Estates Advanced WWTP | SD | DW | LEE | MWC-3 | 2010-09-30 |  |  |  | P 00945 | Sulfate, Total |  | 7 |  | MG/L | SA - Single Sample
FL0030325 | Waterway Estates Advanced WWTP | SD | DW | LEE | MWC-3 | 2010-09-30 |  |  |  | P 00076 | Turbidity, Hch Turbidimiter |  | 0.7 |  | NTU | SA - Single Sample
FL0030325 | Waterway Estates Advanced WWTP | SD | DW | LEE | MWC-3 | 2010-09-30 |  |  |  | P 00923 | Sodium, Total Recoverable |  | 21 |  | MG/L | SA - Single Sample
FL0030325 | Waterway Estates Advanced WWTP | SD | DW | LEE | MWI-2 | 2010-09-30 |  |  |  | P 82545 | Water Level Relative to NGVD |  | 2.5 |  | FEET | SA - Single Sample
FL0030325 | Waterway Estates Advanced WWTP | SD | DW | LEE | MWI-2 | 2010-09-30 |  |  |  | P 00620 | Nitrogen, Nitrate, Total (as N) |  | 0 |  | MG/L | SA - Single Sample
FL0030325 | Waterway Estates Advanced WWTP | SD | DW | LEE | MWI-2 | 2010-09-30 |  |  |  | P 70295 | Solids, Total Dissolved (TDS) |  | 1020 |  | MG/L | SA - Single Sample
FL0030325 | Waterway Estates Advanced WWTP | SD | DW | LEE | MWI-2 | 2010-09-30 |  |  |  | P 00940 | Chloride (as Cl) |  | 126 |  | MG/L | SA - Single Sample
FL0030325 | Waterway Estates Advanced WWTP | SD | DW | LEE | MWI-2 | 2010-09-30 |  |  |  | P 31616 | Coliform, Fecal Mf, M-Fc Broth,44 5c |  | 2 |  | #/100ML | SA - Single Sample
FL0030325 | Waterway Estates Advanced WWTP | SD | DW | LEE | MWI-2 | 2010-09-30 |  |  |  | P 00400 | pH |  | 6.6 |  | SU | SA - Single Sample
FL0030325 | Waterway Estates Advanced WWTP | SD | DW | LEE | MWI-2 | 2010-09-30 |  |  |  | P 00945 | Sulfate, Total |  | 77.1 |  | MG/L | SA - Single Sample
FL0030325 | Waterway Estates Advanced WWTP | SD | DW | LEE | MWI-2 | 2010-09-30 |  |  |  | P 00070 | Turbidity |  | 1 |  | NTU | SA - Single Sample
FL0030325 | Waterway Estates Advanced WWTP | SD | DW | LEE | MWI-2 | 2010-09-30 |  |  |  | P 00923 | Sodium, Total Recoverable |  | 85.5 |  | MG/L | SA - Single Sample
FL0030325 | Waterway Estates Advanced WWTP | SD | DW | LEE | R-001 | 2010-08-31 |  | Y |  | P 50050 | Flow |  | 0.776 |  | MGD | AB - Annual Average
FL0030325 | Waterway Estates Advanced WWTP | SD | DW | LEE | R-001 | 2010-08-31 | FLW-2 | I |  | P 50050 | Flow |  | 0.765 |  | MGD | MK - Monthly Average
FL0030325 | Waterway Estates Advanced WWTP | SD | DW | LEE | R-001 | 2010-08-31 |  | P |  | P 50050 | Flow |  | 0 |  | MGD | MK - Monthly Average
FL0030325 | Waterway Estates Advanced WWTP | SD | DW | LEE | R-001 | 2010-08-31 |  | Q |  | P 50050 | Flow |  | 0 |  | MGD | AB - Annual Average
FL0030325 | Waterway Estates Advanced WWTP | SD | DW | LEE | R-001 | 2010-08-31 |  | R |  | P 50050 | Flow |  | 0.85 |  | MGD | AB - Annual Average
FL0030325 | Waterway Estates Advanced WWTP | SD | DW | LEE | R-001 | 2010-08-31 | FLW-4 | S |  | P 50050 | Flow |  | 0.833 |  | MGD | MK - Monthly Average
FL0030325 | Waterway Estates Advanced WWTP | SD | DW | LEE | R-001 | 2010-08-31 |  | Y |  | P 80082 | BOD, Carbonaceous 5 day, 20C |  | 1.09 |  | MG/L | AB - Annual Average
FL0030325 | Waterway Estates Advanced WWTP | SD | DW | LEE | R-001 | 2010-08-31 |  | P |  | P 80082 | BOD, Carbonaceous 5 day, 20C |  | 1 |  | MG/L | MK - Monthly Average
FL0030325 | Waterway Estates Advanced WWTP | SD | DW | LEE | R-001 | 2010-08-31 |  | P |  | P 80082 | BOD, Carbonaceous 5 day, 20C |  | 1 |  | MG/L | MB - Maximum
FL0030325 | Waterway Estates Advanced WWTP | SD | DW | LEE | R-001 | 2010-08-31 |  | J |  | P 00530 | Solids, Total Suspended |  | 2.2 |  | MG/L | MB - Maximum
FL0030325 | Waterway Estates Advanced WWTP | SD | DW | LEE | R-001 | 2010-08-31 |  | A |  | P 00400 | pH |  | 6.69 |  | SU | ME - Minimum
FL0030325 | Waterway Estates Advanced WWTP | SD | DW | LEE | R-001 | 2010-08-31 |  | A |  | P 00400 | pH |  | 7.85 |  | SU | MB - Maximum
FL0030325 | Waterway Estates Advanced WWTP | SD | DW | LEE | R-001 | 2010-08-31 |  | B |  | P 51005 | Coliform, Fecal, % less than detection |  | 100 |  | PERCENT | MB - Maximum
FL0030325 | Waterway Estates Advanced WWTP | SD | DW | LEE | R-001 | 2010-08-31 |  | B |  | P 74055 | Coliform, Fecal |  | 1 |  | #/100ML | MB - Maximum
FL0030325 | Waterway Estates Advanced WWTP | SD | DW | LEE | R-001 | 2010-08-31 |  | B |  | P 50060 | Chlorine, Total Residual |  | 3.4 |  | MG/L | ME - Minimum
FL0030325 | Waterway Estates Advanced WWTP | SD | DW | LEE | R-001 | 2010-08-31 |  | J |  | P 00070 | Turbidity |  | 1.2 |  | NTU | MB - Maximum
FL0030325 | Waterway Estates Advanced WWTP | SD | DW | LEE | R-001 | 2010-07-31 |  | Y |  | P 50050 | Flow |  | 0.794 |  | MGD | AB - Annual Average
FL0030325 | Waterway Estates Advanced WWTP | SD | DW | LEE | R-001 | 2010-07-31 | FLW-2 | I |  | P 50050 | Flow |  | 0.91 |  | MGD | MK - Monthly Average
FL0030325 | Waterway Estates Advanced WWTP | SD | DW | LEE | R-001 | 2010-07-31 |  | P |  | P 50050 | Flow |  | 0 |  | MGD | MK - Monthly Average
FL0030325 | Waterway Estates Advanced WWTP | SD | DW | LEE | R-001 | 2010-07-31 |  | Q |  | P 50050 | Flow |  | 0 |  | MGD | AB - Annual Average
FL0030325 | Waterway Estates Advanced WWTP | SD | DW | LEE | R-001 | 2010-07-31 |  | R |  | P 50050 | Flow |  | 0.865 |  | MGD | AB - Annual Average
FL0030325 | Waterway Estates Advanced WWTP | SD | DW | LEE | R-001 | 2010-07-31 | FLW-4 | S |  | P 50050 | Flow |  | 1.002 |  | MGD | MK - Monthly Average
FL0030325 | Waterway Estates Advanced WWTP | SD | DW | LEE | R-001 | 2010-07-31 |  | Y |  | P 80082 | BOD, Carbonaceous 5 day, 20C |  | 1.09 |  | MG/L | AB - Annual Average
FL0030325 | Waterway Estates Advanced WWTP | SD | DW | LEE | R-001 | 2010-07-31 |  | P |  | P 80082 | BOD, Carbonaceous 5 day, 20C |  | 1 |  | MG/L | MK - Monthly Average
FL0030325 | Waterway Estates Advanced WWTP | SD | DW | LEE | R-001 | 2010-07-31 |  | P |  | P 80082 | BOD, Carbonaceous 5 day, 20C |  | 1 |  | MG/L | MB - Maximum
FL0030325 | Waterway Estates Advanced WWTP | SD | DW | LEE | R-001 | 2010-07-31 |  | J |  | P 00530 | Solids, Total Suspended |  | 1.4 |  | MG/L | MB - Maximum
FL0030325 | Waterway Estates Advanced WWTP | SD | DW | LEE | R-001 | 2010-07-31 |  | A |  | P 00400 | pH |  | 6.5 |  | SU | ME - Minimum
FL0030325 | Waterway Estates Advanced WWTP | SD | DW | LEE | R-001 | 2010-07-31 |  | A |  | P 00400 | pH |  | 7.99 |  | SU | MB - Maximum
FL0030325 | Waterway Estates Advanced WWTP | SD | DW | LEE | R-001 | 2010-07-31 |  | B |  | P 51005 | Coliform, Fecal, % less than detection |  | 100 |  | PERCENT | MB - Maximum
FL0030325 | Waterway Estates Advanced WWTP | SD | DW | LEE | R-001 | 2010-07-31 |  | B |  | P 74055 | Coliform, Fecal |  | 0.5 |  | #/100ML | MB - Maximum
FL0030325 | Waterway Estates Advanced WWTP | SD | DW | LEE | R-001 | 2010-07-31 |  | B |  | P 50060 | Chlorine, Total Residual |  | 3.3 |  | MG/L | ME - Minimum
FL0030325 | Waterway Estates Advanced WWTP | SD | DW | LEE | R-001 | 2010-07-31 |  | J |  | P 00070 | Turbidity |  | 1.4 |  | NTU | MB - Maximum
FL0030325 | Waterway Estates Advanced WWTP | SD | DW | LEE | R-001 | 2010-06-30 |  | Y |  | P 50050 | Flow |  | 0.781 |  | MGD | AB - Annual Average
FL0030325 | Waterway Estates Advanced WWTP | SD | DW | LEE | R-001 | 2010-06-30 | FLW-2 | I |  | P 50050 | Flow |  | 0.72 |  | MGD | MK - Monthly Average
FL0030325 | Waterway Estates Advanced WWTP | SD | DW | LEE | R-001 | 2010-06-30 |  | P |  | P 50050 | Flow |  | 0 |  | MGD | MK - Monthly Average
FL0030325 | Waterway Estates Advanced WWTP | SD | DW | LEE | R-001 | 2010-06-30 |  | Q |  | P 50050 | Flow |  | 0 |  | MGD | AB - Annual Average
FL0030325 | Waterway Estates Advanced WWTP | SD | DW | LEE | R-001 | 2010-06-30 |  | R |  | P 50050 | Flow |  | 0.845 |  | MGD | AB - Annual Average
FL0030325 | Waterway Estates Advanced WWTP | SD | DW | LEE | R-001 | 2010-06-30 | FLW-4 | S |  | P 50050 | Flow |  | 0.79 |  | MGD | MK - Monthly Average
FL0030325 | Waterway Estates Advanced WWTP | SD | DW | LEE | R-001 | 2010-06-30 |  | Y |  | P 80082 | BOD, Carbonaceous 5 day, 20C |  | 1.09 |  | MG/L | AB - Annual Average
FL0030325 | Waterway Estates Advanced WWTP | SD | DW | LEE | R-001 | 2010-06-30 |  | P |  | P 80082 | BOD, Carbonaceous 5 day, 20C |  | 2.04 |  | MG/L | MK - Monthly Average
FL0030325 | Waterway Estates Advanced WWTP | SD | DW | LEE | R-001 | 2010-06-30 |  | P |  | P 80082 | BOD, Carbonaceous 5 day, 20C |  | 3.93 |  | MG/L | MB - Maximum
FL0030325 | Waterway Estates Advanced WWTP | SD | DW | LEE | R-001 | 2010-06-30 |  | J |  | P 00530 | Solids, Total Suspended |  | 1.1 |  | MG/L | MB - Maximum
FL0030325 | Waterway Estates Advanced WWTP | SD | DW | LEE | R-001 | 2010-06-30 |  | A |  | P 00400 | pH |  | 7.9 |  | SU | MB - Maximum
FL0030325 | Waterway Estates Advanced WWTP | SD | DW | LEE | R-001 | 2010-06-30 |  | A |  | P 00400 | pH |  | 6.58 |  | SU | ME - Minimum
FL0030325 | Waterway Estates Advanced WWTP | SD | DW | LEE | R-001 | 2010-06-30 |  | B |  | P 51005 | Coliform, Fecal, % less than detection |  | 100 |  | PERCENT | MB - Maximum
FL0030325 | Waterway Estates Advanced WWTP | SD | DW | LEE | R-001 | 2010-06-30 |  | B |  | P 74055 | Coliform, Fecal |  | 1 |  | #/100ML | MB - Maximum
FL0030325 | Waterway Estates Advanced WWTP | SD | DW | LEE | R-001 | 2010-06-30 |  | B |  | P 50060 | Chlorine, Total Residual |  | 2.3 |  | MG/L | ME - Minimum
FL0030325 | Waterway Estates Advanced WWTP | SD | DW | LEE | R-001 | 2010-06-30 |  | J |  | P 00070 | Turbidity |  | 1.3 |  | NTU | MB - Maximum
FL0030325 | Waterway Estates Advanced WWTP | SD | DW | LEE | MWB-01 | 2010-06-30 |  |  |  | P 82545 | Water Level Relative to NGVD |  | 4.6 |  | FEET | SA - Single Sample
FL0030325 | Waterway Estates Advanced WWTP | SD | DW | LEE | MWB-01 | 2010-06-30 |  |  |  | P 00620 | Nitrogen, Nitrate, Total (as N) |  | 0.0u |  | MG/L | SA - Single Sample
FL0030325 | Waterway Estates Advanced WWTP | SD | DW | LEE | MWB-01 | 2010-06-30 |  |  |  | P 70295 | Solids, Total Dissolved (TDS) |  | 696 |  | MG/L | SA - Single Sample
FL0030325 | Waterway Estates Advanced WWTP | SD | DW | LEE | MWB-01 | 2010-06-30 |  |  |  | P 00940 | Chloride (as Cl) |  | 179 |  | MG/L | SA - Single Sample
FL0030325 | Waterway Estates Advanced WWTP | SD | DW | LEE | MWB-01 | 2010-06-30 |  |  |  | P 31616 | Coliform, Fecal Mf, M-Fc Broth,44 5c |  | 1.0u |  | #/100ML | SA - Single Sample
FL0030325 | Waterway Estates Advanced WWTP | SD | DW | LEE | MWB-01 | 2010-06-30 |  |  |  | P 00400 | pH |  | 7 |  | SU | SA - Single Sample
FL0030325 | Waterway Estates Advanced WWTP | SD | DW | LEE | MWB-01 | 2010-06-30 |  |  |  | P 00945 | Sulfate, Total |  | 41.4 |  | MG/L | SA - Single Sample
FL0030325 | Waterway Estates Advanced WWTP | SD | DW | LEE | MWB-01 | 2010-06-30 |  |  |  | P 00070 | Turbidity |  | 1 |  | NTU | SA - Single Sample
FL0030325 | Waterway Estates Advanced WWTP | SD | DW | LEE | MWB-01 | 2010-06-30 |  |  |  | P 00923 | Sodium, Total Recoverable |  | 85.7 |  | MG/L | SA - Single Sample
FL0030325 | Waterway Estates Advanced WWTP | SD | DW | LEE | R-001 | 2010-05-31 |  | Y |  | P 50050 | Flow |  | 0.781 |  | MGD | AB - Annual Average
FL0030325 | Waterway Estates Advanced WWTP | SD | DW | LEE | R-001 | 2010-05-31 | FLW-2 | I |  | P 50050 | Flow |  | 0.699 |  | MGD | MK - Monthly Average
FL0030325 | Waterway Estates Advanced WWTP | SD | DW | LEE | R-001 | 2010-05-31 |  | P |  | P 50050 | Flow |  | 0 |  | MGD | MK - Monthly Average
FL0030325 | Waterway Estates Advanced WWTP | SD | DW | LEE | R-001 | 2010-05-31 |  | Q |  | P 50050 | Flow |  | 0 |  | MGD | AB - Annual Average
FL0030325 | Waterway Estates Advanced WWTP | SD | DW | LEE | R-001 | 2010-05-31 |  | R |  | P 50050 | Flow |  | 0.841 |  | MGD | AB - Annual Average
FL0030325 | Waterway Estates Advanced WWTP | SD | DW | LEE | R-001 | 2010-05-31 | FLW-4 | S |  | P 50050 | Flow |  | 0.769 |  | MGD | MK - Monthly Average
FL0030325 | Waterway Estates Advanced WWTP | SD | DW | LEE | R-001 | 2010-05-31 |  | Y |  | P 80082 | BOD, Carbonaceous 5 day, 20C |  | 1.13 |  | MG/L | AB - Annual Average
FL0030325 | Waterway Estates Advanced WWTP | SD | DW | LEE | R-001 | 2010-05-31 |  | P |  | P 80082 | BOD, Carbonaceous 5 day, 20C |  | 0.82 |  | MG/L | MK - Monthly Average
FL0030325 | Waterway Estates Advanced WWTP | SD | DW | LEE | R-001 | 2010-05-31 |  | P |  | P 80082 | BOD, Carbonaceous 5 day, 20C |  | 1 |  | MG/L | MB - Maximum
FL0030325 | Waterway Estates Advanced WWTP | SD | DW | LEE | R-001 | 2010-05-31 |  | J |  | P 00530 | Solids, Total Suspended |  | 0.6 |  | MG/L | MB - Maximum
FL0030325 | Waterway Estates Advanced WWTP | SD | DW | LEE | R-001 | 2010-05-31 |  | A |  | P 00400 | pH |  | 7.01 |  | SU | ME - Minimum
FL0030325 | Waterway Estates Advanced WWTP | SD | DW | LEE | R-001 | 2010-05-31 |  | A |  | P 00400 | pH |  | 7.93 |  | SU | MB - Maximum
FL0030325 | Waterway Estates Advanced WWTP | SD | DW | LEE | R-001 | 2010-05-31 |  | B |  | P 51005 | Coliform, Fecal, % less than detection |  | 100 |  | PERCENT | MB - Maximum
FL0030325 | Waterway Estates Advanced WWTP | SD | DW | LEE | R-001 | 2010-05-31 |  | B |  | P 74055 | Coliform, Fecal |  | 1 |  | #/100ML | MB - Maximum
FL0030325 | Waterway Estates Advanced WWTP | SD | DW | LEE | R-001 | 2010-05-31 |  | B |  | P 50060 | Chlorine, Total Residual |  | 4.4 |  | MG/L | ME - Minimum
FL0030325 | Waterway Estates Advanced WWTP | SD | DW | LEE | R-001 | 2010-05-31 |  | J |  | P 00070 | Turbidity |  | 0.9 |  | NTU | MB - Maximum
FL0030325 | Waterway Estates Advanced WWTP | SD | DW | LEE | D-001 | 2010-04-30 | FLW |  |  | P 50050 | Flow |  | 0.068 |  | MGD | MK - Monthly Average
FL0030325 | Waterway Estates Advanced WWTP | SD | DW | LEE | D-001 | 2010-04-30 | FLW |  |  | P 50050 | Flow |  | 0.074 |  | MGD | AB - Annual Average
FL0030325 | Waterway Estates Advanced WWTP | SD | DW | LEE | D-001 | 2010-04-30 | EFA |  |  | P 80082 | BOD, Carbonaceous 5 day, 20C |  | 1 |  | MG/L | MK - Monthly Average
FL0030325 | Waterway Estates Advanced WWTP | SD | DW | LEE | D-001 | 2010-04-30 | EFA |  |  | P 80082 | BOD, Carbonaceous 5 day, 20C |  | 1.15 |  | MG/L | AB - Annual Average
FL0030325 | Waterway Estates Advanced WWTP | SD | DW | LEE | D-001 | 2010-04-30 | EFA |  |  | P 80082 | BOD, Carbonaceous 5 day, 20C |  | 1 |  | MG/L | MN - Monthly Maximum
FL0030325 | Waterway Estates Advanced WWTP | SD | DW | LEE | D-001 | 2010-04-30 | EFA |  |  | P 00530 | Solids, Total Suspended |  | 0.53 |  | MG/L | AB - Annual Average
FL0030325 | Waterway Estates Advanced WWTP | SD | DW | LEE | D-001 | 2010-04-30 | EFA |  |  | P 00530 | Solids, Total Suspended |  | 0.43 |  | MG/L | MK - Monthly Average
FL0030325 | Waterway Estates Advanced WWTP | SD | DW | LEE | D-001 | 2010-04-30 | EFA |  |  | P 00530 | Solids, Total Suspended |  | 0.7 |  | MG/L | MN - Monthly Maximum
FL0030325 | Waterway Estates Advanced WWTP | SD | DW | LEE | D-001 | 2010-04-30 | EFA |  |  | P 00400 | pH |  | 8.17 |  | SU | MN - Monthly Maximum
FL0030325 | Waterway Estates Advanced WWTP | SD | DW | LEE | D-001 | 2010-04-30 | EFA |  |  | P 00400 | pH |  | 6.51 |  | SU | MO - Monthly Minimum
FL0030325 | Waterway Estates Advanced WWTP | SD | DW | LEE | D-001 | 2010-04-30 | EFA |  |  | P 74055 | Coliform, Fecal |  | 0.5 |  | #/100ML | MM - Monthly Geometric Mean
FL0030325 | Waterway Estates Advanced WWTP | SD | DW | LEE | D-001 | 2010-04-30 | EFA |  |  | P 74055 | Coliform, Fecal |  | 0.5 |  | #/100ML | MN - Monthly Maximum
FL0030325 | Waterway Estates Advanced WWTP | SD | DW | LEE | D-001 | 2010-04-30 | EFA |  |  | P 74055 | Coliform, Fecal |  | 0.5 |  | #/100ML | MK - Monthly Average
FL0030325 | Waterway Estates Advanced WWTP | SD | DW | LEE | D-001 | 2010-04-30 | EFA |  |  | P 50060 | Chlorine, Total Residual |  | 4.9 |  | MG/L | MO - Monthly Minimum
FL0030325 | Waterway Estates Advanced WWTP | SD | DW | LEE | D-001 | 2010-04-30 | EFA 02 |  |  | P 50060 | Chlorine, Total Residual |  | 0.01 |  | MG/L | MN - Monthly Maximum
FL0030325 | Waterway Estates Advanced WWTP | SD | DW | LEE | D-001 | 2010-04-30 | EFA |  |  | P 00600 | Nitrogen, Total |  | 1.284 |  | MG/L | AB - Annual Average
FL0030325 | Waterway Estates Advanced WWTP | SD | DW | LEE | D-001 | 2010-04-30 | EFA |  |  | P 00600 | Nitrogen, Total |  | 1.538 |  | MG/L | MK - Monthly Average
FL0030325 | Waterway Estates Advanced WWTP | SD | DW | LEE | D-001 | 2010-04-30 | EFA |  |  | P 00600 | Nitrogen, Total |  | 2.08 |  | MG/L | MN - Monthly Maximum
FL0030325 | Waterway Estates Advanced WWTP | SD | DW | LEE | D-001 | 2010-04-30 | EFA |  |  | P 00665 | Phosphorus, Total (as P) |  | 0.02 |  | MG/L | MK - Monthly Average
FL0030325 | Waterway Estates Advanced WWTP | SD | DW | LEE | D-001 | 2010-04-30 | EFA |  |  | P 00665 | Phosphorus, Total (as P) |  | 0.02 |  | MG/L | MN - Monthly Maximum
FL0030325 | Waterway Estates Advanced WWTP | SD | DW | LEE | D-001 | 2010-04-30 | EFA |  |  | P 00665 | Phosphorus, Total (as P) |  | 0.042 |  | MG/L | AB - Annual Average
FL0030325 | Waterway Estates Advanced WWTP | SD | DW | LEE | D-001 | 2010-04-30 | EFA |  |  | P 00300 | Oxygen, Dissolved (DO) |  | 7 |  | MG/L | MO - Monthly Minimum
FL0030325 | Waterway Estates Advanced WWTP | SD | DW | LEE | D-001 | 2010-04-30 | FLW 7 |  |  | P 50050 | Flow |  | 0.878 |  | MGD | MK - Monthly Average
FL0030325 | Waterway Estates Advanced WWTP | SD | DW | LEE | D-001 | 2010-04-30 | FLW 7 |  |  | P 50050 | Flow |  | 0.841 |  | MGD | AB - Annual Average
FL0030325 | Waterway Estates Advanced WWTP | SD | DW | LEE | D-001 | 2010-04-30 | FLW 7 |  |  | P 50050 | Flow |  | 0.901 |  | MGD | QA - Quarterly Average
FL0030325 | Waterway Estates Advanced WWTP | SD | DW | LEE | D-001 | 2010-04-30 | INF-1 |  |  | P 80082 | BOD, Carbonaceous 5 day, 20C |  | 150.5 |  | MG/L | MK - Monthly Average
FL0030325 | Waterway Estates Advanced WWTP | SD | DW | LEE | D-001 | 2010-04-30 | INF-1 |  |  | P 00530 | Solids, Total Suspended |  | 111.5 |  | MG/L | MK - Monthly Average
FL0030325 | Waterway Estates Advanced WWTP | SD | DW | LEE | D-001 | 2010-04-30 | EFA-1 |  |  | P 80082 | BOD, Carbonaceous 5 day, 20C |  | 5.43 |  | LBS/DAY | AB - Annual Average
FL0030325 | Waterway Estates Advanced WWTP | SD | DW | LEE | D-001 | 2010-04-30 | EFA-1 |  |  | P 80082 | BOD, Carbonaceous 5 day, 20C |  | 0.12 |  | LBS/DAY | MK - Monthly Average
FL0030325 | Waterway Estates Advanced WWTP | SD | DW | LEE | D-001 | 2010-04-30 | EFA-1 |  |  | P 00530 | Solids, Total Suspended |  | 2.5 |  | LBS/DAY | AB - Annual Average
FL0030325 | Waterway Estates Advanced WWTP | SD | DW | LEE | D-001 | 2010-04-30 | EFA-1 |  |  | P 00530 | Solids, Total Suspended |  | 0.1 |  | LBS/DAY | MK - Monthly Average
FL0030325 | Waterway Estates Advanced WWTP | SD | DW | LEE | D-001 | 2010-04-30 | EFA-1 |  |  | P 00600 | Nitrogen, Total |  | 0.26 |  | LBS/DAY | MK - Monthly Average
FL0030325 | Waterway Estates Advanced WWTP | SD | DW | LEE | D-001 | 2010-04-30 | EFA-1 |  |  | P 00600 | Nitrogen, Total |  | 4.93 |  | LBS/DAY | AB - Annual Average
FL0030325 | Waterway Estates Advanced WWTP | SD | DW | LEE | D-001 | 2010-04-30 | EFA-1 |  |  | P 00665 | Phosphorus, Total (as P) |  | 0 |  | LBS/DAY | MK - Monthly Average
FL0030325 | Waterway Estates Advanced WWTP | SD | DW | LEE | D-001 | 2010-04-30 | EFA-1 |  |  | P 00665 | Phosphorus, Total (as P) |  | 0.25 |  | LBS/DAY | AB - Annual Average
FL0030325 | Waterway Estates Advanced WWTP | SD | DW | LEE | R-001 | 2010-04-30 |  | Y |  | P 50050 | Flow |  | 0.775 |  | MGD | AB - Annual Average
FL0030325 | Waterway Estates Advanced WWTP | SD | DW | LEE | R-001 | 2010-04-30 | FLW-2 | I |  | P 50050 | Flow |  | 0.825 |  | MGD | MK - Monthly Average
FL0030325 | Waterway Estates Advanced WWTP | SD | DW | LEE | R-001 | 2010-04-30 |  | P |  | P 50050 | Flow |  | 0 |  | MGD | MK - Monthly Average
FL0030325 | Waterway Estates Advanced WWTP | SD | DW | LEE | R-001 | 2010-04-30 |  | Q |  | P 50050 | Flow |  | 0 |  | MGD | AB - Annual Average
FL0030325 | Waterway Estates Advanced WWTP | SD | DW | LEE | R-001 | 2010-04-30 |  | R |  | P 50050 | Flow |  | 0.831 |  | MGD | AB - Annual Average
FL0030325 | Waterway Estates Advanced WWTP | SD | DW | LEE | R-001 | 2010-04-30 | FLW-4 | S |  | P 50050 | Flow |  | 0.908 |  | MGD | MK - Monthly Average
FL0030325 | Waterway Estates Advanced WWTP | SD | DW | LEE | R-001 | 2010-04-30 |  | Y |  | P 80082 | BOD, Carbonaceous 5 day, 20C |  | 1.15 |  | MG/L | AB - Annual Average
FL0030325 | Waterway Estates Advanced WWTP | SD | DW | LEE | R-001 | 2010-04-30 |  | P |  | P 80082 | BOD, Carbonaceous 5 day, 20C |  | 1 |  | MG/L | MK - Monthly Average
FL0030325 | Waterway Estates Advanced WWTP | SD | DW | LEE | R-001 | 2010-04-30 |  | P |  | P 80082 | BOD, Carbonaceous 5 day, 20C |  | 1 |  | MG/L | MB - Maximum
FL0030325 | Waterway Estates Advanced WWTP | SD | DW | LEE | R-001 | 2010-04-30 |  | J |  | P 00530 | Solids, Total Suspended |  | 1.7 |  | MG/L | MB - Maximum
FL0030325 | Waterway Estates Advanced WWTP | SD | DW | LEE | R-001 | 2010-04-30 |  | A |  | P 00400 | pH |  | 8.17 |  | SU | MB - Maximum
FL0030325 | Waterway Estates Advanced WWTP | SD | DW | LEE | R-001 | 2010-04-30 |  | A |  | P 00400 | pH |  | 6.51 |  | SU | ME - Minimum
FL0030325 | Waterway Estates Advanced WWTP | SD | DW | LEE | R-001 | 2010-04-30 |  | B |  | P 51005 | Coliform, Fecal, % less than detection |  | 100 |  | PERCENT | MB - Maximum
FL0030325 | Waterway Estates Advanced WWTP | SD | DW | LEE | R-001 | 2010-04-30 |  | B |  | P 74055 | Coliform, Fecal |  | 1 |  | #/100ML | MB - Maximum
FL0030325 | Waterway Estates Advanced WWTP | SD | DW | LEE | R-001 | 2010-04-30 |  | B |  | P 50060 | Chlorine, Total Residual |  | 2 |  | MG/L | ME - Minimum
FL0030325 | Waterway Estates Advanced WWTP | SD | DW | LEE | R-001 | 2010-04-30 |  | J |  | P 00070 | Turbidity |  | 7.2 |  | NTU | MB - Maximum
FL0030325 | Waterway Estates Advanced WWTP | SD | DW | LEE | D-001 | 2010-03-31 | FLW 5 |  |  | P 50050 | Flow |  | 0.121 |  | MGD | MK - Monthly Average
FL0030325 | Waterway Estates Advanced WWTP | SD | DW | LEE | D-001 | 2010-03-31 | FLW 5 |  |  | P 50050 | Flow |  | 0.08 |  | MGD | AB - Annual Average
FL0030325 | Waterway Estates Advanced WWTP | SD | DW | LEE | D-001 | 2010-03-31 | EFA 1 |  |  | P 80082 | BOD, Carbonaceous 5 day, 20C |  | 1.27 |  | MG/L | AB - Annual Average
FL0030325 | Waterway Estates Advanced WWTP | SD | DW | LEE | D-001 | 2010-03-31 | EFA 1 |  |  | P 80082 | BOD, Carbonaceous 5 day, 20C |  | 1 |  | MG/L | MK - Monthly Average
FL0030325 | Waterway Estates Advanced WWTP | SD | DW | LEE | D-001 | 2010-03-31 | EFA 1 |  |  | P 80082 | BOD, Carbonaceous 5 day, 20C |  | 1 |  | MG/L | MN - Monthly Maximum
FL0030325 | Waterway Estates Advanced WWTP | SD | DW | LEE | D-001 | 2010-03-31 | EFA 1 |  |  | P 00530 | Solids, Total Suspended |  | 0.54 |  | MG/L | AB - Annual Average
FL0030325 | Waterway Estates Advanced WWTP | SD | DW | LEE | D-001 | 2010-03-31 | EFA 1 |  |  | P 00530 | Solids, Total Suspended |  | 0.54 |  | MG/L | MK - Monthly Average
FL0030325 | Waterway Estates Advanced WWTP | SD | DW | LEE | D-001 | 2010-03-31 | EFA 1 |  |  | P 00530 | Solids, Total Suspended |  | 0.8 |  | MG/L | MN - Monthly Maximum
FL0030325 | Waterway Estates Advanced WWTP | SD | DW | LEE | D-001 | 2010-03-31 | EFA 1 |  |  | P 00400 | pH |  | 6.5 |  | SU | MO - Monthly Minimum
FL0030325 | Waterway Estates Advanced WWTP | SD | DW | LEE | D-001 | 2010-03-31 | EFA 1 |  |  | P 00400 | pH |  | 8.22 |  | SU | MN - Monthly Maximum
FL0030325 | Waterway Estates Advanced WWTP | SD | DW | LEE | D-001 | 2010-03-31 | EFA 1 |  |  | P 74055 | Coliform, Fecal |  | 0.5 |  | #/100ML | MM - Monthly Geometric Mean
FL0030325 | Waterway Estates Advanced WWTP | SD | DW | LEE | D-001 | 2010-03-31 | EFA 1 |  |  | P 74055 | Coliform, Fecal |  | 0.5 |  | #/100ML | MK - Monthly Average
FL0030325 | Waterway Estates Advanced WWTP | SD | DW | LEE | D-001 | 2010-03-31 | EFA 1 |  |  | P 74055 | Coliform, Fecal |  | 0.5 |  | #/100ML | MN - Monthly Maximum
FL0030325 | Waterway Estates Advanced WWTP | SD | DW | LEE | D-001 | 2010-03-31 | EFA 2 |  |  | P 50060 | Chlorine, Total Residual |  | 4.2 |  | MG/L | MO - Monthly Minimum
FL0030325 | Waterway Estates Advanced WWTP | SD | DW | LEE | D-001 | 2010-03-31 | EFA 1 |  |  | P 50060 | Chlorine, Total Residual |  | 0 |  | MG/L | MN - Monthly Maximum
FL0030325 | Waterway Estates Advanced WWTP | SD | DW | LEE | D-001 | 2010-03-31 | EFA 1 |  |  | P 00600 | Nitrogen, Total |  | 1.26 |  | MG/L | AB - Annual Average
FL0030325 | Waterway Estates Advanced WWTP | SD | DW | LEE | D-001 | 2010-03-31 | EFA 1 |  |  | P 00600 | Nitrogen, Total |  | 1.85 |  | MG/L | MK - Monthly Average
FL0030325 | Waterway Estates Advanced WWTP | SD | DW | LEE | D-001 | 2010-03-31 | EFA 1 |  |  | P 00600 | Nitrogen, Total |  | 3.127 |  | MG/L | MN - Monthly Maximum
FL0030325 | Waterway Estates Advanced WWTP | SD | DW | LEE | D-001 | 2010-03-31 | EFA 1 |  |  | P 00665 | Phosphorus, Total (as P) |  | 0.02 |  | MG/L | MN - Monthly Maximum
FL0030325 | Waterway Estates Advanced WWTP | SD | DW | LEE | D-001 | 2010-03-31 | EFA 1 |  |  | P 00665 | Phosphorus, Total (as P) |  | 0.045 |  | MG/L | AB - Annual Average
FL0030325 | Waterway Estates Advanced WWTP | SD | DW | LEE | D-001 | 2010-03-31 | EFA 1 |  |  | P 00665 | Phosphorus, Total (as P) |  | 0.02 |  | MG/L | MK - Monthly Average
FL0030325 | Waterway Estates Advanced WWTP | SD | DW | LEE | D-001 | 2010-03-31 | EFA 1 |  |  | P 00300 | Oxygen, Dissolved (DO) |  | 6.7 |  | MG/L | MO - Monthly Minimum
FL0030325 | Waterway Estates Advanced WWTP | SD | DW | LEE | D-001 | 2010-03-31 | FLW 7 |  |  | P 50050 | Flow |  | 0.831 |  | MGD | AB - Annual Average
FL0030325 | Waterway Estates Advanced WWTP | SD | DW | LEE | D-001 | 2010-03-31 | FLW 7 |  |  | P 50050 | Flow |  | 1.003 |  | MGD | MK - Monthly Average
FL0030325 | Waterway Estates Advanced WWTP | SD | DW | LEE | D-001 | 2010-03-31 | FLW 7 |  |  | P 50050 | Flow |  | 0.875 |  | MGD | QA - Quarterly Average
FL0030325 | Waterway Estates Advanced WWTP | SD | DW | LEE | D-001 | 2010-03-31 | INF-1 |  |  | P 80082 | BOD, Carbonaceous 5 day, 20C |  | 150.3 |  | MG/L | MK - Monthly Average
FL0030325 | Waterway Estates Advanced WWTP | SD | DW | LEE | D-001 | 2010-03-31 | INF-1 |  |  | P 00530 | Solids, Total Suspended |  | 84.8 |  | MG/L | MK - Monthly Average
FL0030325 | Waterway Estates Advanced WWTP | SD | DW | LEE | D-001 | 2010-03-31 | EFA-1 |  |  | P 80082 | BOD, Carbonaceous 5 day, 20C |  | 6.67 |  | LBS/DAY | AB - Annual Average
FL0030325 | Waterway Estates Advanced WWTP | SD | DW | LEE | D-001 | 2010-03-31 | EFA-1 |  |  | P 80082 | BOD, Carbonaceous 5 day, 20C |  | 1.69 |  | LBS/DAY | MK - Monthly Average
FL0030325 | Waterway Estates Advanced WWTP | SD | DW | LEE | D-001 | 2010-03-31 | EFA-1 |  |  | P 00530 | Solids, Total Suspended |  | 2.8 |  | LBS/DAY | AB - Annual Average
FL0030325 | Waterway Estates Advanced WWTP | SD | DW | LEE | D-001 | 2010-03-31 | EFA-1 |  |  | P 00530 | Solids, Total Suspended |  | 1 |  | LBS/DAY | MK - Monthly Average
FL0030325 | Waterway Estates Advanced WWTP | SD | DW | LEE | D-001 | 2010-03-31 | EFA-1 |  |  | P 00600 | Nitrogen, Total |  | 5.55 |  | LBS/DAY | AB - Annual Average
FL0030325 | Waterway Estates Advanced WWTP | SD | DW | LEE | D-001 | 2010-03-31 | EFA-1 |  |  | P 00600 | Nitrogen, Total |  | 2.57 |  | LBS/DAY | MK - Monthly Average
FL0030325 | Waterway Estates Advanced WWTP | SD | DW | LEE | D-001 | 2010-03-31 | EFA-1 |  |  | P 00665 | Phosphorus, Total (as P) |  | 0.27 |  | LBS/DAY | AB - Annual Average
FL0030325 | Waterway Estates Advanced WWTP | SD | DW | LEE | D-001 | 2010-03-31 | EFA-1 |  |  | P 00665 | Phosphorus, Total (as P) |  | 0.03 |  | LBS/DAY | MK - Monthly Average
FL0030325 | Waterway Estates Advanced WWTP | SD | DW | LEE | R-001 | 2010-03-31 |  | Y |  | P 50050 | Flow |  | 0.757 |  | MGD | AB - Annual Average
FL0030325 | Waterway Estates Advanced WWTP | SD | DW | LEE | R-001 | 2010-03-31 | FLW-2 | I |  | P 50050 | Flow |  | 0.915 |  | MGD | MK - Monthly Average
FL0030325 | Waterway Estates Advanced WWTP | SD | DW | LEE | R-001 | 2010-03-31 |  | P |  | P 50050 | Flow |  | 0 |  | MGD | MK - Monthly Average
FL0030325 | Waterway Estates Advanced WWTP | SD | DW | LEE | R-001 | 2010-03-31 |  | Q |  | P 50050 | Flow |  | 0 |  | MGD | AB - Annual Average
FL0030325 | Waterway Estates Advanced WWTP | SD | DW | LEE | R-001 | 2010-03-31 |  | R |  | P 50050 | Flow |  | 0.807 |  | MGD | AB - Annual Average
FL0030325 | Waterway Estates Advanced WWTP | SD | DW | LEE | R-001 | 2010-03-31 | FLW-4 | S |  | P 50050 | Flow |  | 1.102 |  | MGD | MK - Monthly Average
FL0030325 | Waterway Estates Advanced WWTP | SD | DW | LEE | R-001 | 2010-03-31 |  | Y |  | P 80082 | BOD, Carbonaceous 5 day, 20C |  | 1.27 |  | MG/L | AB - Annual Average
FL0030325 | Waterway Estates Advanced WWTP | SD | DW | LEE | R-001 | 2010-03-31 |  | P |  | P 80082 | BOD, Carbonaceous 5 day, 20C |  | 1 |  | MG/L | MB - Maximum
FL0030325 | Waterway Estates Advanced WWTP | SD | DW | LEE | R-001 | 2010-03-31 |  | P |  | P 80082 | BOD, Carbonaceous 5 day, 20C |  | 1 |  | MG/L | MK - Monthly Average
FL0030325 | Waterway Estates Advanced WWTP | SD | DW | LEE | R-001 | 2010-03-31 |  | J |  | P 00530 | Solids, Total Suspended |  | 3.6 |  | MG/L | MB - Maximum
FL0030325 | Waterway Estates Advanced WWTP | SD | DW | LEE | R-001 | 2010-03-31 |  | A |  | P 00400 | pH |  | 6.5 |  | SU | ME - Minimum
FL0030325 | Waterway Estates Advanced WWTP | SD | DW | LEE | R-001 | 2010-03-31 |  | A |  | P 00400 | pH |  | 8.22 |  | SU | MB - Maximum
FL0030325 | Waterway Estates Advanced WWTP | SD | DW | LEE | R-001 | 2010-03-31 |  | B |  | P 51005 | Coliform, Fecal, % less than detection |  | 100 |  | PERCENT | MB - Maximum
FL0030325 | Waterway Estates Advanced WWTP | SD | DW | LEE | R-001 | 2010-03-31 |  | B |  | P 74055 | Coliform, Fecal |  | 1 |  | #/100ML | MB - Maximum
FL0030325 | Waterway Estates Advanced WWTP | SD | DW | LEE | R-001 | 2010-03-31 |  | B |  | P 50060 | Chlorine, Total Residual |  | 2 |  | MG/L | ME - Minimum
FL0030325 | Waterway Estates Advanced WWTP | SD | DW | LEE | R-001 | 2010-03-31 |  | J |  | P 00070 | Turbidity |  | 1.6 |  | NTU | MB - Maximum
FL0030325 | Waterway Estates Advanced WWTP | SD | DW | LEE | MWB-01 | 2010-03-31 |  |  |  | P 82545 | Water Level Relative to NGVD |  | 4.3 |  | FEET | SA - Single Sample
FL0030325 | Waterway Estates Advanced WWTP | SD | DW | LEE | MWB-01 | 2010-03-31 |  |  |  | P 00620 | Nitrogen, Nitrate, Total (as N) |  | 0 |  | MG/L | SA - Single Sample
FL0030325 | Waterway Estates Advanced WWTP | SD | DW | LEE | MWB-01 | 2010-03-31 |  |  |  | P 70295 | Solids, Total Dissolved (TDS) |  | 664 |  | MG/L | SA - Single Sample
FL0030325 | Waterway Estates Advanced WWTP | SD | DW | LEE | MWB-01 | 2010-03-31 |  |  |  | P 00940 | Chloride (as Cl) |  | 179 |  | MG/L | SA - Single Sample
FL0030325 | Waterway Estates Advanced WWTP | SD | DW | LEE | MWB-01 | 2010-03-31 |  |  |  | P 31616 | Coliform, Fecal Mf, M-Fc Broth,44 5c |  | 1 |  | #/100ML | SA - Single Sample
FL0030325 | Waterway Estates Advanced WWTP | SD | DW | LEE | MWB-01 | 2010-03-31 |  |  |  | P 00400 | pH |  | 6.9 |  | SU | SA - Single Sample
FL0030325 | Waterway Estates Advanced WWTP | SD | DW | LEE | MWB-01 | 2010-03-31 |  |  |  | P 00945 | Sulfate, Total |  | 46.4 |  | MG/L | SA - Single Sample
FL0030325 | Waterway Estates Advanced WWTP | SD | DW | LEE | MWB-01 | 2010-03-31 |  |  |  | P 00070 | Turbidity |  | 0.9 |  | NTU | SA - Single Sample
FL0030325 | Waterway Estates Advanced WWTP | SD | DW | LEE | MWB-01 | 2010-03-31 |  |  |  | P 00923 | Sodium, Total Recoverable |  | 80.9 |  | MG/L | SA - Single Sample
FL0030325 | Waterway Estates Advanced WWTP | SD | DW | LEE | MWC-3 | 2010-03-31 |  |  |  | P 82545 | Water Level Relative to NGVD |  | 6.7 |  | FEET | SA - Single Sample
FL0030325 | Waterway Estates Advanced WWTP | SD | DW | LEE | MWC-3 | 2010-03-31 |  |  |  | P 00620 | Nitrogen, Nitrate, Total (as N) |  | 0 |  | MG/L | SA - Single Sample
FL0030325 | Waterway Estates Advanced WWTP | SD | DW | LEE | MWC-3 | 2010-03-31 |  |  |  | P 70295 | Solids, Total Dissolved (TDS) |  | 742 |  | MG/L | SA - Single Sample
FL0030325 | Waterway Estates Advanced WWTP | SD | DW | LEE | MWC-3 | 2010-03-31 |  |  |  | P 00940 | Chloride (as Cl) |  | 149 |  | MG/L | SA - Single Sample
FL0030325 | Waterway Estates Advanced WWTP | SD | DW | LEE | MWC-3 | 2010-03-31 |  |  |  | P 31616 | Coliform, Fecal Mf, M-Fc Broth,44 5c |  | 1 |  | #/100ML | SA - Single Sample
FL0030325 | Waterway Estates Advanced WWTP | SD | DW | LEE | MWC-3 | 2010-03-31 |  |  |  | P 00400 | pH |  | 6.5 |  | SU | SA - Single Sample
FL0030325 | Waterway Estates Advanced WWTP | SD | DW | LEE | MWC-3 | 2010-03-31 |  |  |  | P 00945 | Sulfate, Total |  | 67.7 |  | MG/L | SA - Single Sample
FL0030325 | Waterway Estates Advanced WWTP | SD | DW | LEE | MWC-3 | 2010-03-31 |  |  |  | P 00076 | Turbidity, Hch Turbidimiter |  | 1 |  | NTU | SA - Single Sample
FL0030325 | Waterway Estates Advanced WWTP | SD | DW | LEE | MWC-3 | 2010-03-31 |  |  |  | P 00923 | Sodium, Total Recoverable |  | 83.9 |  | MG/L | SA - Single Sample
FL0030325 | Waterway Estates Advanced WWTP | SD | DW | LEE | MWI-2 | 2010-03-31 |  |  |  | P 82545 | Water Level Relative to NGVD |  | 3.6 |  | FEET | SA - Single Sample
FL0030325 | Waterway Estates Advanced WWTP | SD | DW | LEE | MWI-2 | 2010-03-31 |  |  |  | P 00620 | Nitrogen, Nitrate, Total (as N) |  | 0 |  | MG/L | SA - Single Sample
FL0030325 | Waterway Estates Advanced WWTP | SD | DW | LEE | MWI-2 | 2010-03-31 |  |  |  | P 70295 | Solids, Total Dissolved (TDS) |  | 900 |  | MG/L | SA - Single Sample
FL0030325 | Waterway Estates Advanced WWTP | SD | DW | LEE | MWI-2 | 2010-03-31 |  |  |  | P 00940 | Chloride (as Cl) |  | 129 |  | MG/L | SA - Single Sample
FL0030325 | Waterway Estates Advanced WWTP | SD | DW | LEE | MWI-2 | 2010-03-31 |  |  |  | P 31616 | Coliform, Fecal Mf, M-Fc Broth,44 5c |  | 1 |  | #/100ML | SA - Single Sample
FL0030325 | Waterway Estates Advanced WWTP | SD | DW | LEE | MWI-2 | 2010-03-31 |  |  |  | P 00400 | pH |  | 6.6 |  | SU | SA - Single Sample
FL0030325 | Waterway Estates Advanced WWTP | SD | DW | LEE | MWI-2 | 2010-03-31 |  |  |  | P 00945 | Sulfate, Total |  | 104 |  | MG/L | SA - Single Sample
FL0030325 | Waterway Estates Advanced WWTP | SD | DW | LEE | MWI-2 | 2010-03-31 |  |  |  | P 00070 | Turbidity |  | 0.8 |  | NTU | SA - Single Sample
FL0030325 | Waterway Estates Advanced WWTP | SD | DW | LEE | MWI-2 | 2010-03-31 |  |  |  | P 00923 | Sodium, Total Recoverable |  | 87.2 |  | MG/L | SA - Single Sample
FL0030325 | Waterway Estates Advanced WWTP | SD | DW | LEE | R-001 | 2010-02-28 |  | Y |  | P 50050 | Flow |  | 0.736 |  | MGD | AB - Annual Average
FL0030325 | Waterway Estates Advanced WWTP | SD | DW | LEE | R-001 | 2010-02-28 | FLW-2 | I |  | P 50050 | Flow |  | 0.761 |  | MGD | MK - Monthly Average
FL0030325 | Waterway Estates Advanced WWTP | SD | DW | LEE | R-001 | 2010-02-28 |  | P |  | P 50050 | Flow |  | 0 |  | MGD | MK - Monthly Average
FL0030325 | Waterway Estates Advanced WWTP | SD | DW | LEE | R-001 | 2010-02-28 |  | Q |  | P 50050 | Flow |  | 0 |  | MGD | AB - Annual Average
FL0030325 | Waterway Estates Advanced WWTP | SD | DW | LEE | R-001 | 2010-02-28 |  | R |  | P 50050 | Flow |  | 0.771 |  | MGD | AB - Annual Average
FL0030325 | Waterway Estates Advanced WWTP | SD | DW | LEE | R-001 | 2010-02-28 | FLW-4 | S |  | P 50050 | Flow |  | 0.837 |  | MGD | MK - Monthly Average
FL0030325 | Waterway Estates Advanced WWTP | SD | DW | LEE | R-001 | 2010-02-28 |  | Y |  | P 80082 | BOD, Carbonaceous 5 day, 20C |  | 1.36 |  | MG/L | AB - Annual Average
FL0030325 | Waterway Estates Advanced WWTP | SD | DW | LEE | R-001 | 2010-02-28 |  | P |  | P 80082 | BOD, Carbonaceous 5 day, 20C |  | 1 |  | MG/L | MB - Maximum
FL0030325 | Waterway Estates Advanced WWTP | SD | DW | LEE | R-001 | 2010-02-28 |  | P |  | P 80082 | BOD, Carbonaceous 5 day, 20C |  | 1 |  | MG/L | MK - Monthly Average
FL0030325 | Waterway Estates Advanced WWTP | SD | DW | LEE | R-001 | 2010-02-28 |  | J |  | P 00530 | Solids, Total Suspended |  | 1.6 |  | MG/L | MB - Maximum
FL0030325 | Waterway Estates Advanced WWTP | SD | DW | LEE | R-001 | 2010-02-28 |  | A |  | P 00400 | pH |  | 6.4 |  | SU | ME - Minimum
FL0030325 | Waterway Estates Advanced WWTP | SD | DW | LEE | R-001 | 2010-02-28 |  | A |  | P 00400 | pH |  | 7.82 |  | SU | MB - Maximum
FL0030325 | Waterway Estates Advanced WWTP | SD | DW | LEE | R-001 | 2010-02-28 |  | B |  | P 51005 | Coliform, Fecal, % less than detection |  | 100 |  | PERCENT | MB - Maximum
FL0030325 | Waterway Estates Advanced WWTP | SD | DW | LEE | R-001 | 2010-02-28 |  | B |  | P 74055 | Coliform, Fecal |  | 0.5 |  | #/100ML | MB - Maximum
FL0030325 | Waterway Estates Advanced WWTP | SD | DW | LEE | R-001 | 2010-02-28 |  | B |  | P 50060 | Chlorine, Total Residual |  | 8.6 |  | MG/L | ME - Minimum
FL0030325 | Waterway Estates Advanced WWTP | SD | DW | LEE | R-001 | 2010-02-28 |  | J |  | P 00070 | Turbidity |  | 0.8 |  | NTU | MB - Maximum
FL0030325 | Waterway Estates Advanced WWTP | SD | DW | LEE | D-001 | 2010-01-31 | D-001 | 1 |  | P 50050 | Flow |  | nr |  | MGD | QA - Quarterly Average
FL0030325 | Waterway Estates Advanced WWTP | SD | DW | LEE | D-001 | 2010-01-31 | D-001 | 1 |  | P 50050 | Flow |  | nr |  | MGD | MB - Maximum
FL0030325 | Waterway Estates Advanced WWTP | SD | DW | LEE | D-001 | 2010-01-31 | D-001 | 1 |  | P 50050 | Flow |  | 0.071 |  | MGD | MK - Monthly Average
FL0030325 | Waterway Estates Advanced WWTP | SD | DW | LEE | D-001 | 2010-01-31 | D-001 | G |  | P 80082 | BOD, Carbonaceous 5 day, 20C |  | 153 |  | MG/L | MK - Monthly Average
FL0030325 | Waterway Estates Advanced WWTP | SD | DW | LEE | D-001 | 2010-01-31 | D-001 | G |  | P 80082 | BOD, Carbonaceous 5 day, 20C |  | nr |  | MG/L | DD - Daily Maximum
FL0030325 | Waterway Estates Advanced WWTP | SD | DW | LEE | D-001 | 2010-01-31 | D-001 | G |  | P 00530 | Solids, Total Suspended |  | nr |  | MG/L | DD - Daily Maximum
FL0030325 | Waterway Estates Advanced WWTP | SD | DW | LEE | D-001 | 2010-01-31 | D-001 | G |  | P 00530 | Solids, Total Suspended |  | 83.5 |  | MG/L | MK - Monthly Average
FL0030325 | Waterway Estates Advanced WWTP | SD | DW | LEE | D-001 | 2010-01-31 | D-001 | 1 |  | P 80082 | BOD, Carbonaceous 5 day, 20C |  | 0.36 |  | LBS/DAY | MN - Monthly Maximum
FL0030325 | Waterway Estates Advanced WWTP | SD | DW | LEE | D-001 | 2010-01-31 | D-001 | 1 |  | P 80082 | BOD, Carbonaceous 5 day, 20C |  | 1 |  | MG/L | MK - Monthly Average
FL0030325 | Waterway Estates Advanced WWTP | SD | DW | LEE | D-001 | 2010-01-31 | D-001 | 1 |  | P 80082 | BOD, Carbonaceous 5 day, 20C |  | nr |  | MG/L | WA - Weekly Average
FL0030325 | Waterway Estates Advanced WWTP | SD | DW | LEE | D-001 | 2010-01-31 | D-001 | 1 |  | P 80082 | BOD, Carbonaceous 5 day, 20C |  | 1 |  | MG/L | DD - Daily Maximum
FL0030325 | Waterway Estates Advanced WWTP | SD | DW | LEE | D-001 | 2010-01-31 | D-001 | Y |  | P 80082 | BOD, Carbonaceous 5 day, 20C |  | 1.58 |  | MG/L | AB - Annual Average
FL0030325 | Waterway Estates Advanced WWTP | SD | DW | LEE | D-001 | 2010-01-31 | D-001 | Y |  | P 80082 | BOD, Carbonaceous 5 day, 20C |  | 9.69 |  | LBS/DAY | AB - Annual Average
FL0030325 | Waterway Estates Advanced WWTP | SD | DW | LEE | D-001 | 2010-01-31 | D-001 | 1 |  | P 00530 | Solids, Total Suspended |  | nr |  | MG/L | WA - Weekly Average
FL0030325 | Waterway Estates Advanced WWTP | SD | DW | LEE | D-001 | 2010-01-31 | D-001 | 1 |  | P 00530 | Solids, Total Suspended |  | 0.3 |  | MG/L | MK - Monthly Average
FL0030325 | Waterway Estates Advanced WWTP | SD | DW | LEE | D-001 | 2010-01-31 | D-001 | 1 |  | P 00530 | Solids, Total Suspended |  | 0.1 |  | LBS/DAY | MN - Monthly Maximum
FL0030325 | Waterway Estates Advanced WWTP | SD | DW | LEE | D-001 | 2010-01-31 | D-001 | 1 |  | P 00530 | Solids, Total Suspended |  | 0.4 |  | MG/L | DD - Daily Maximum
FL0030325 | Waterway Estates Advanced WWTP | SD | DW | LEE | D-001 | 2010-01-31 | D-001 | Y |  | P 00530 | Solids, Total Suspended |  | 3.2 |  | LBS/DAY | AB - Annual Average
FL0030325 | Waterway Estates Advanced WWTP | SD | DW | LEE | D-001 | 2010-01-31 | D-001 | Y |  | P 00530 | Solids, Total Suspended |  | 0.52 |  | MG/L | AB - Annual Average
FL0030325 | Waterway Estates Advanced WWTP | SD | DW | LEE | D-001 | 2010-01-31 | D-001 | Y |  | P 31616 | Coliform, Fecal Mf, M-Fc Broth,44 5c |  | 0.5 |  | #/100ML | AB - Annual Average
FL0030325 | Waterway Estates Advanced WWTP | SD | DW | LEE | D-001 | 2010-01-31 | D-001 | 1 |  | P 00400 | pH |  | 8.1 |  | SU | MB - Maximum
FL0030325 | Waterway Estates Advanced WWTP | SD | DW | LEE | D-001 | 2010-01-31 | D-001 | 1 |  | P 00400 | pH |  | 6.57 |  | SU | MR - Maximum Hourly Rate
FL0030325 | Waterway Estates Advanced WWTP | SD | DW | LEE | D-001 | 2010-01-31 | D-001 | 1 |  | P 50060 | Chlorine, Total Residual |  | 4.2 |  | MG/L | ME - Minimum
FL0030325 | Waterway Estates Advanced WWTP | SD | DW | LEE | D-001 | 2010-01-31 | D-001 | 1 |  | P 00600 | Nitrogen, Total |  | 2.156 |  | MG/L | MK - Monthly Average
FL0030325 | Waterway Estates Advanced WWTP | SD | DW | LEE | D-001 | 2010-01-31 | D-001 | 1 |  | P 00600 | Nitrogen, Total |  | 0.49 |  | LBS/DAY | MN - Monthly Maximum
FL0030325 | Waterway Estates Advanced WWTP | SD | DW | LEE | D-001 | 2010-01-31 | D-001 | 1 |  | P 00600 | Nitrogen, Total |  | 4.503 |  | MG/L | MB - Maximum
FL0030325 | Waterway Estates Advanced WWTP | SD | DW | LEE | D-001 | 2010-01-31 | D-001 | 1 |  | P 00600 | Nitrogen, Total |  | nr |  | MG/L | WA - Weekly Average
FL0030325 | Waterway Estates Advanced WWTP | SD | DW | LEE | D-001 | 2010-01-31 | D-001 | Y |  | P 00600 | Nitrogen, Total |  | 6.37 |  | LBS/DAY | AB - Annual Average
FL0030325 | Waterway Estates Advanced WWTP | SD | DW | LEE | D-001 | 2010-01-31 | D-001 | Y |  | P 00600 | Nitrogen, Total |  | 1.155 |  | MG/L | AB - Annual Average
FL0030325 | Waterway Estates Advanced WWTP | SD | DW | LEE | D-001 | 2010-01-31 | D-001 | 1 |  | P 00665 | Phosphorus, Total (as P) |  | 0.01 |  | LBS/DAY | MN - Monthly Maximum
FL0030325 | Waterway Estates Advanced WWTP | SD | DW | LEE | D-001 | 2010-01-31 | D-001 | 1 |  | P 00665 | Phosphorus, Total (as P) |  | 0.02 |  | MG/L | MK - Monthly Average
FL0030325 | Waterway Estates Advanced WWTP | SD | DW | LEE | D-001 | 2010-01-31 | D-001 | 1 |  | P 00665 | Phosphorus, Total (as P) |  | nr |  | MG/L | WA - Weekly Average
FL0030325 | Waterway Estates Advanced WWTP | SD | DW | LEE | D-001 | 2010-01-31 | D-001 | 1 |  | P 00665 | Phosphorus, Total (as P) |  | 0.02 |  | MG/L | DD - Daily Maximum
FL0030325 | Waterway Estates Advanced WWTP | SD | DW | LEE | D-001 | 2010-01-31 | D-001 | Y |  | P 00665 | Phosphorus, Total (as P) |  | 0.32 |  | LBS/DAY | AB - Annual Average
FL0030325 | Waterway Estates Advanced WWTP | SD | DW | LEE | D-001 | 2010-01-31 | D-001 | Y |  | P 00665 | Phosphorus, Total (as P) |  | 0.048 |  | MG/L | AB - Annual Average
FL0030325 | Waterway Estates Advanced WWTP | SD | DW | LEE | D-001 | 2010-01-31 | D-001 | 1 |  | P 00300 | Oxygen, Dissolved (DO) |  | 6.5 |  | MG/L | ME - Minimum
FL0030325 | Waterway Estates Advanced WWTP | SD | DW | LEE | D-001 | 2010-01-31 | D-001 | 1 |  | P 00300 | Oxygen, Dissolved (DO) |  | nr |  | MG/L | DB - Daily Average
FL0030325 | Waterway Estates Advanced WWTP | SD | DW | LEE | D-001 | 2010-01-31 | D-001 | Y |  | P 50050 | Flow |  | nr |  | MGD | MB - Maximum
FL0030325 | Waterway Estates Advanced WWTP | SD | DW | LEE | D-001 | 2010-01-31 | D-001 | K |  | P 81010 | BOD, 5-Day Percent Removal |  | nr |  | PERCENT | MK - Monthly Average
FL0030325 | Waterway Estates Advanced WWTP | SD | DW | LEE | D-001 | 2010-01-31 | D-001 | K |  | P 81011 | Solids, Total Suspended, % Removal |  | nr |  | PERCENT | MK - Monthly Average
FL0030325 | Waterway Estates Advanced WWTP | SD | DW | LEE | D-001 | 2010-01-31 | EFA-1 | A |  | P 49607 | Ultraviolet Light Intensity |  | nr |  | MW/CM2 | ME - Minimum
FL0030325 | Waterway Estates Advanced WWTP | SD | DW | LEE | R-001 | 2010-01-31 |  | Y |  | P 50050 | Flow |  | 0.728 |  | MGD | AB - Annual Average
FL0030325 | Waterway Estates Advanced WWTP | SD | DW | LEE | R-001 | 2010-01-31 | FLW-2 | I |  | P 50050 | Flow |  | 0.727 |  | MGD | MK - Monthly Average
FL0030325 | Waterway Estates Advanced WWTP | SD | DW | LEE | R-001 | 2010-01-31 |  | P |  | P 50050 | Flow |  | 0 |  | MGD | MK - Monthly Average
FL0030325 | Waterway Estates Advanced WWTP | SD | DW | LEE | R-001 | 2010-01-31 |  | Q |  | P 50050 | Flow |  | 0 |  | MGD | AB - Annual Average
FL0030325 | Waterway Estates Advanced WWTP | SD | DW | LEE | R-001 | 2010-01-31 |  | R |  | P 50050 | Flow |  | 0.757 |  | MGD | AB - Annual Average
FL0030325 | Waterway Estates Advanced WWTP | SD | DW | LEE | R-001 | 2010-01-31 | FLW-4 | S |  | P 50050 | Flow |  | 0.794 |  | MGD | MK - Monthly Average
FL0030325 | Waterway Estates Advanced WWTP | SD | DW | LEE | R-001 | 2010-01-31 |  | Y |  | P 80082 | BOD, Carbonaceous 5 day, 20C |  | 1.58 |  | MG/L | AB - Annual Average
FL0030325 | Waterway Estates Advanced WWTP | SD | DW | LEE | R-001 | 2010-01-31 |  | P |  | P 80082 | BOD, Carbonaceous 5 day, 20C |  | 1 |  | MG/L | MK - Monthly Average
FL0030325 | Waterway Estates Advanced WWTP | SD | DW | LEE | R-001 | 2010-01-31 |  | P |  | P 80082 | BOD, Carbonaceous 5 day, 20C |  | 1 |  | MG/L | MB - Maximum
FL0030325 | Waterway Estates Advanced WWTP | SD | DW | LEE | R-001 | 2010-01-31 |  | J |  | P 00530 | Solids, Total Suspended |  | 1.8 |  | MG/L | MB - Maximum
FL0030325 | Waterway Estates Advanced WWTP | SD | DW | LEE | R-001 | 2010-01-31 |  | A |  | P 00400 | pH |  | 6.57 |  | SU | ME - Minimum
FL0030325 | Waterway Estates Advanced WWTP | SD | DW | LEE | R-001 | 2010-01-31 |  | A |  | P 00400 | pH |  | 8.1 |  | SU | MB - Maximum
FL0030325 | Waterway Estates Advanced WWTP | SD | DW | LEE | R-001 | 2010-01-31 |  | B |  | P 51005 | Coliform, Fecal, % less than detection |  | 97 |  | PERCENT | MB - Maximum
FL0030325 | Waterway Estates Advanced WWTP | SD | DW | LEE | R-001 | 2010-01-31 |  | B |  | P 74055 | Coliform, Fecal |  | 10 |  | #/100ML | MB - Maximum
FL0030325 | Waterway Estates Advanced WWTP | SD | DW | LEE | R-001 | 2010-01-31 |  | B |  | P 50060 | Chlorine, Total Residual |  | 2.8 |  | MG/L | ME - Minimum
FL0030325 | Waterway Estates Advanced WWTP | SD | DW | LEE | R-001 | 2010-01-31 |  | J |  | P 00070 | Turbidity |  | 1.2 |  | NTU | MB - Maximum
FL0030325 | Waterway Estates Advanced WWTP | SD | DW | LEE | D-001 | 2009-12-31 | D-001 | 1 |  | P 50050 | Flow |  | 0.088 |  | MGD | MK - Monthly Average
FL0030325 | Waterway Estates Advanced WWTP | SD | DW | LEE | D-001 | 2009-12-31 | D-001 | 1 |  | P 50050 | Flow |  | nr |  | MGD | MB - Maximum
FL0030325 | Waterway Estates Advanced WWTP | SD | DW | LEE | D-001 | 2009-12-31 | D-001 | 1 |  | P 50050 | Flow |  | nr |  | MGD | QA - Quarterly Average
FL0030325 | Waterway Estates Advanced WWTP | SD | DW | LEE | D-001 | 2009-12-31 | D-001 | G |  | P 80082 | BOD, Carbonaceous 5 day, 20C |  | nr |  | MG/L | DD - Daily Maximum
FL0030325 | Waterway Estates Advanced WWTP | SD | DW | LEE | D-001 | 2009-12-31 | D-001 | G |  | P 80082 | BOD, Carbonaceous 5 day, 20C |  | 154.7 |  | MG/L | MK - Monthly Average
FL0030325 | Waterway Estates Advanced WWTP | SD | DW | LEE | D-001 | 2009-12-31 | D-001 | G |  | P 00530 | Solids, Total Suspended |  | 115 |  | MG/L | MK - Monthly Average
FL0030325 | Waterway Estates Advanced WWTP | SD | DW | LEE | D-001 | 2009-12-31 | D-001 | G |  | P 00530 | Solids, Total Suspended |  | nr |  | MG/L | DD - Daily Maximum
FL0030325 | Waterway Estates Advanced WWTP | SD | DW | LEE | D-001 | 2009-12-31 | D-001 | 1 |  | P 80082 | BOD, Carbonaceous 5 day, 20C |  | 1 |  | MG/L | DD - Daily Maximum
FL0030325 | Waterway Estates Advanced WWTP | SD | DW | LEE | D-001 | 2009-12-31 | D-001 | 1 |  | P 80082 | BOD, Carbonaceous 5 day, 20C |  | nr |  | MG/L | WA - Weekly Average
FL0030325 | Waterway Estates Advanced WWTP | SD | DW | LEE | D-001 | 2009-12-31 | D-001 | 1 |  | P 80082 | BOD, Carbonaceous 5 day, 20C |  | 1 |  | MG/L | MK - Monthly Average
FL0030325 | Waterway Estates Advanced WWTP | SD | DW | LEE | D-001 | 2009-12-31 | D-001 | 1 |  | P 80082 | BOD, Carbonaceous 5 day, 20C |  | 0.23 |  | LBS/DAY | MN - Monthly Maximum
FL0030325 | Waterway Estates Advanced WWTP | SD | DW | LEE | D-001 | 2009-12-31 | D-001 | Y |  | P 80082 | BOD, Carbonaceous 5 day, 20C |  | 1.58 |  | MG/L | AB - Annual Average
FL0030325 | Waterway Estates Advanced WWTP | SD | DW | LEE | D-001 | 2009-12-31 | D-001 | Y |  | P 80082 | BOD, Carbonaceous 5 day, 20C |  | 10.23 |  | LBS/DAY | AB - Annual Average
FL0030325 | Waterway Estates Advanced WWTP | SD | DW | LEE | D-001 | 2009-12-31 | D-001 | 1 |  | P 00530 | Solids, Total Suspended |  | 0.8 |  | MG/L | DD - Daily Maximum
FL0030325 | Waterway Estates Advanced WWTP | SD | DW | LEE | D-001 | 2009-12-31 | D-001 | 1 |  | P 00530 | Solids, Total Suspended |  | 0.55 |  | MG/L | MK - Monthly Average
FL0030325 | Waterway Estates Advanced WWTP | SD | DW | LEE | D-001 | 2009-12-31 | D-001 | 1 |  | P 00530 | Solids, Total Suspended |  | 0.2 |  | LBS/DAY | MN - Monthly Maximum
FL0030325 | Waterway Estates Advanced WWTP | SD | DW | LEE | D-001 | 2009-12-31 | D-001 | 1 |  | P 00530 | Solids, Total Suspended |  | nr |  | MG/L | WA - Weekly Average
FL0030325 | Waterway Estates Advanced WWTP | SD | DW | LEE | D-001 | 2009-12-31 | D-001 | Y |  | P 00530 | Solids, Total Suspended |  | 0.56 |  | MG/L | AB - Annual Average
FL0030325 | Waterway Estates Advanced WWTP | SD | DW | LEE | D-001 | 2009-12-31 | D-001 | Y |  | P 00530 | Solids, Total Suspended |  | 3.4 |  | LBS/DAY | AB - Annual Average
FL0030325 | Waterway Estates Advanced WWTP | SD | DW | LEE | D-001 | 2009-12-31 | D-001 | Y |  | P 31616 | Coliform, Fecal Mf, M-Fc Broth,44 5c |  | nr |  | #/100ML | AB - Annual Average
FL0030325 | Waterway Estates Advanced WWTP | SD | DW | LEE | D-001 | 2009-12-31 | D-001 | 1 |  | P 00400 | pH |  | 7.98 |  | SU | MB - Maximum
FL0030325 | Waterway Estates Advanced WWTP | SD | DW | LEE | D-001 | 2009-12-31 | D-001 | 1 |  | P 00400 | pH |  | 6.94 |  | SU | MR - Maximum Hourly Rate
FL0030325 | Waterway Estates Advanced WWTP | SD | DW | LEE | D-001 | 2009-12-31 | D-001 | 1 |  | P 50060 | Chlorine, Total Residual |  | 3.6 |  | MG/L | ME - Minimum
FL0030325 | Waterway Estates Advanced WWTP | SD | DW | LEE | D-001 | 2009-12-31 | D-001 | 1 |  | P 00600 | Nitrogen, Total |  | nr |  | MG/L | WA - Weekly Average
FL0030325 | Waterway Estates Advanced WWTP | SD | DW | LEE | D-001 | 2009-12-31 | D-001 | 1 |  | P 00600 | Nitrogen, Total |  | 0.2 |  | LBS/DAY | MN - Monthly Maximum
FL0030325 | Waterway Estates Advanced WWTP | SD | DW | LEE | D-001 | 2009-12-31 | D-001 | 1 |  | P 00600 | Nitrogen, Total |  | 0.833 |  | MG/L | MK - Monthly Average
FL0030325 | Waterway Estates Advanced WWTP | SD | DW | LEE | D-001 | 2009-12-31 | D-001 | 1 |  | P 00600 | Nitrogen, Total |  | 1.083 |  | MG/L | MB - Maximum
FL0030325 | Waterway Estates Advanced WWTP | SD | DW | LEE | D-001 | 2009-12-31 | D-001 | Y |  | P 00600 | Nitrogen, Total |  | 7 |  | LBS/DAY | AB - Annual Average
FL0030325 | Waterway Estates Advanced WWTP | SD | DW | LEE | D-001 | 2009-12-31 | D-001 | Y |  | P 00600 | Nitrogen, Total |  | 1.073 |  | MG/L | AB - Annual Average
FL0030325 | Waterway Estates Advanced WWTP | SD | DW | LEE | D-001 | 2009-12-31 | D-001 | 1 |  | P 00665 | Phosphorus, Total (as P) |  | 0.03 |  | MG/L | DD - Daily Maximum
FL0030325 | Waterway Estates Advanced WWTP | SD | DW | LEE | D-001 | 2009-12-31 | D-001 | 1 |  | P 00665 | Phosphorus, Total (as P) |  | 0.03 |  | MG/L | MK - Monthly Average
FL0030325 | Waterway Estates Advanced WWTP | SD | DW | LEE | D-001 | 2009-12-31 | D-001 | 1 |  | P 00665 | Phosphorus, Total (as P) |  | 0.01 |  | LBS/DAY | MN - Monthly Maximum
FL0030325 | Waterway Estates Advanced WWTP | SD | DW | LEE | D-001 | 2009-12-31 | D-001 | 1 |  | P 00665 | Phosphorus, Total (as P) |  | nr |  | MG/L | WA - Weekly Average
FL0030325 | Waterway Estates Advanced WWTP | SD | DW | LEE | D-001 | 2009-12-31 | D-001 | Y |  | P 00665 | Phosphorus, Total (as P) |  | 0.37 |  | LBS/DAY | AB - Annual Average
FL0030325 | Waterway Estates Advanced WWTP | SD | DW | LEE | D-001 | 2009-12-31 | D-001 | Y |  | P 00665 | Phosphorus, Total (as P) |  | 0.054 |  | MG/L | AB - Annual Average
FL0030325 | Waterway Estates Advanced WWTP | SD | DW | LEE | D-001 | 2009-12-31 | D-001 | 1 |  | P 00300 | Oxygen, Dissolved (DO) |  | nr |  | MG/L | DB - Daily Average
FL0030325 | Waterway Estates Advanced WWTP | SD | DW | LEE | D-001 | 2009-12-31 | D-001 | 1 |  | P 00300 | Oxygen, Dissolved (DO) |  | 5.9 |  | MG/L | ME - Minimum
FL0030325 | Waterway Estates Advanced WWTP | SD | DW | LEE | D-001 | 2009-12-31 | D-001 | Y |  | P 50050 | Flow |  | 0.803 |  | MGD | MB - Maximum
FL0030325 | Waterway Estates Advanced WWTP | SD | DW | LEE | D-001 | 2009-12-31 | D-001 | K |  | P 81010 | BOD, 5-Day Percent Removal |  | nr |  | PERCENT | MK - Monthly Average
FL0030325 | Waterway Estates Advanced WWTP | SD | DW | LEE | D-001 | 2009-12-31 | D-001 | K |  | P 81011 | Solids, Total Suspended, % Removal |  | nr |  | PERCENT | MK - Monthly Average
FL0030325 | Waterway Estates Advanced WWTP | SD | DW | LEE | D-001 | 2009-12-31 | EFA-1 | A |  | P 49607 | Ultraviolet Light Intensity |  | nr |  | MW/CM2 | ME - Minimum
FL0030325 | Waterway Estates Advanced WWTP | SD | DW | LEE | R-001 | 2009-12-31 |  | Y |  | P 50050 | Flow |  | 0.725 |  | MGD | AB - Annual Average
FL0030325 | Waterway Estates Advanced WWTP | SD | DW | LEE | R-001 | 2009-12-31 | FLW-2 | I |  | P 50050 | Flow |  | 0.745 |  | MGD | MK - Monthly Average
FL0030325 | Waterway Estates Advanced WWTP | SD | DW | LEE | R-001 | 2009-12-31 |  | P |  | P 50050 | Flow |  | 0 |  | MGD | MK - Monthly Average
FL0030325 | Waterway Estates Advanced WWTP | SD | DW | LEE | R-001 | 2009-12-31 |  | Q |  | P 50050 | Flow |  | 0 |  | MGD | AB - Annual Average
FL0030325 | Waterway Estates Advanced WWTP | SD | DW | LEE | R-001 | 2009-12-31 |  | R |  | P 50050 | Flow |  | 0.75 |  | MGD | AB - Annual Average
FL0030325 | Waterway Estates Advanced WWTP | SD | DW | LEE | R-001 | 2009-12-31 | FLW-4 | S |  | P 50050 | Flow |  | 0.818 |  | MGD | MK - Monthly Average
FL0030325 | Waterway Estates Advanced WWTP | SD | DW | LEE | R-001 | 2009-12-31 |  | Y |  | P 80082 | BOD, Carbonaceous 5 day, 20C |  | 1.58 |  | MG/L | AB - Annual Average
FL0030325 | Waterway Estates Advanced WWTP | SD | DW | LEE | R-001 | 2009-12-31 |  | P |  | P 80082 | BOD, Carbonaceous 5 day, 20C |  | 1 |  | MG/L | MB - Maximum
FL0030325 | Waterway Estates Advanced WWTP | SD | DW | LEE | R-001 | 2009-12-31 |  | P |  | P 80082 | BOD, Carbonaceous 5 day, 20C |  | 1 |  | MG/L | MK - Monthly Average
FL0030325 | Waterway Estates Advanced WWTP | SD | DW | LEE | R-001 | 2009-12-31 |  | J |  | P 00530 | Solids, Total Suspended |  | 2.9 |  | MG/L | MB - Maximum
FL0030325 | Waterway Estates Advanced WWTP | SD | DW | LEE | R-001 | 2009-12-31 |  | A |  | P 00400 | pH |  | 6.94 |  | SU | ME - Minimum
FL0030325 | Waterway Estates Advanced WWTP | SD | DW | LEE | R-001 | 2009-12-31 |  | A |  | P 00400 | pH |  | 7.98 |  | SU | MB - Maximum
FL0030325 | Waterway Estates Advanced WWTP | SD | DW | LEE | R-001 | 2009-12-31 |  | B |  | P 51005 | Coliform, Fecal, % less than detection |  | 100 |  | PERCENT | MB - Maximum
FL0030325 | Waterway Estates Advanced WWTP | SD | DW | LEE | R-001 | 2009-12-31 |  | B |  | P 74055 | Coliform, Fecal |  | 1 |  | #/100ML | MB - Maximum
FL0030325 | Waterway Estates Advanced WWTP | SD | DW | LEE | R-001 | 2009-12-31 |  | B |  | P 50060 | Chlorine, Total Residual |  | 3 |  | MG/L | ME - Minimum
FL0030325 | Waterway Estates Advanced WWTP | SD | DW | LEE | R-001 | 2009-12-31 |  | J |  | P 00070 | Turbidity |  | 1.1 |  | NTU | MB - Maximum
FL0030325 | Waterway Estates Advanced WWTP | SD | DW | LEE | MWB-01 | 2009-12-31 |  |  |  | P 82545 | Water Level Relative to NGVD |  | 4.6 |  | FEET | SA - Single Sample
FL0030325 | Waterway Estates Advanced WWTP | SD | DW | LEE | MWB-01 | 2009-12-31 |  |  |  | P 00620 | Nitrogen, Nitrate, Total (as N) |  | 0 |  | MG/L | SA - Single Sample
FL0030325 | Waterway Estates Advanced WWTP | SD | DW | LEE | MWB-01 | 2009-12-31 |  |  |  | P 70295 | Solids, Total Dissolved (TDS) |  | 556 |  | MG/L | SA - Single Sample
FL0030325 | Waterway Estates Advanced WWTP | SD | DW | LEE | MWB-01 | 2009-12-31 |  |  |  | P 00940 | Chloride (as Cl) |  | 147 |  | MG/L | SA - Single Sample
FL0030325 | Waterway Estates Advanced WWTP | SD | DW | LEE | MWB-01 | 2009-12-31 |  |  |  | P 31616 | Coliform, Fecal Mf, M-Fc Broth,44 5c |  | 1.0U |  | #/100ML | SA - Single Sample
FL0030325 | Waterway Estates Advanced WWTP | SD | DW | LEE | MWB-01 | 2009-12-31 |  |  |  | P 00400 | pH |  | 6.9 |  | SU | SA - Single Sample
FL0030325 | Waterway Estates Advanced WWTP | SD | DW | LEE | MWB-01 | 2009-12-31 |  |  |  | P 00945 | Sulfate, Total |  | 40.9 |  | MG/L | SA - Single Sample
FL0030325 | Waterway Estates Advanced WWTP | SD | DW | LEE | MWB-01 | 2009-12-31 |  |  |  | P 00070 | Turbidity |  | 1.8 |  | NTU | SA - Single Sample
FL0030325 | Waterway Estates Advanced WWTP | SD | DW | LEE | MWB-01 | 2009-12-31 |  |  |  | P 00923 | Sodium, Total Recoverable |  | 74.2 |  | MG/L | SA - Single Sample
FL0030325 | Waterway Estates Advanced WWTP | SD | DW | LEE | MWC-3 | 2009-12-31 |  |  |  | P 82545 | Water Level Relative to NGVD |  | 7.5 |  | FEET | SA - Single Sample
FL0030325 | Waterway Estates Advanced WWTP | SD | DW | LEE | MWC-3 | 2009-12-31 |  |  |  | P 00620 | Nitrogen, Nitrate, Total (as N) |  | 0 |  | MG/L | SA - Single Sample
FL0030325 | Waterway Estates Advanced WWTP | SD | DW | LEE | MWC-3 | 2009-12-31 |  |  |  | P 70295 | Solids, Total Dissolved (TDS) |  | 624 |  | MG/L | SA - Single Sample
FL0030325 | Waterway Estates Advanced WWTP | SD | DW | LEE | MWC-3 | 2009-12-31 |  |  |  | P 00940 | Chloride (as Cl) |  | 152 |  | MG/L | SA - Single Sample
FL0030325 | Waterway Estates Advanced WWTP | SD | DW | LEE | MWC-3 | 2009-12-31 |  |  |  | P 31616 | Coliform, Fecal Mf, M-Fc Broth,44 5c |  | 1 |  | #/100ML | SA - Single Sample
FL0030325 | Waterway Estates Advanced WWTP | SD | DW | LEE | MWC-3 | 2009-12-31 |  |  |  | P 00400 | pH |  | 6.6 |  | SU | SA - Single Sample
FL0030325 | Waterway Estates Advanced WWTP | SD | DW | LEE | MWC-3 | 2009-12-31 |  |  |  | P 00945 | Sulfate, Total |  | 63 |  | MG/L | SA - Single Sample
FL0030325 | Waterway Estates Advanced WWTP | SD | DW | LEE | MWC-3 | 2009-12-31 |  |  |  | P 00076 | Turbidity, Hch Turbidimiter |  | 0.6 |  | NTU | SA - Single Sample
FL0030325 | Waterway Estates Advanced WWTP | SD | DW | LEE | MWC-3 | 2009-12-31 |  |  |  | P 00923 | Sodium, Total Recoverable |  | 81.5 |  | MG/L | SA - Single Sample
FL0030325 | Waterway Estates Advanced WWTP | SD | DW | LEE | MWI-2 | 2009-12-31 |  |  |  | P 82545 | Water Level Relative to NGVD |  | 4.2 |  | FEET | SA - Single Sample
FL0030325 | Waterway Estates Advanced WWTP | SD | DW | LEE | MWI-2 | 2009-12-31 |  |  |  | P 00620 | Nitrogen, Nitrate, Total (as N) |  | 0 |  | MG/L | SA - Single Sample
FL0030325 | Waterway Estates Advanced WWTP | SD | DW | LEE | MWI-2 | 2009-12-31 |  |  |  | P 70295 | Solids, Total Dissolved (TDS) |  | 798 |  | MG/L | SA - Single Sample
FL0030325 | Waterway Estates Advanced WWTP | SD | DW | LEE | MWI-2 | 2009-12-31 |  |  |  | P 00940 | Chloride (as Cl) |  | 186 |  | MG/L | SA - Single Sample
FL0030325 | Waterway Estates Advanced WWTP | SD | DW | LEE | MWI-2 | 2009-12-31 |  |  |  | P 31616 | Coliform, Fecal Mf, M-Fc Broth,44 5c |  | 1 |  | #/100ML | SA - Single Sample
FL0030325 | Waterway Estates Advanced WWTP | SD | DW | LEE | MWI-2 | 2009-12-31 |  |  |  | P 00400 | pH |  | 6.7 |  | SU | SA - Single Sample
FL0030325 | Waterway Estates Advanced WWTP | SD | DW | LEE | MWI-2 | 2009-12-31 |  |  |  | P 00945 | Sulfate, Total |  | 82.7 |  | MG/L | SA - Single Sample
FL0030325 | Waterway Estates Advanced WWTP | SD | DW | LEE | MWI-2 | 2009-12-31 |  |  |  | P 00070 | Turbidity |  | 1.9 |  | NTU | SA - Single Sample
FL0030325 | Waterway Estates Advanced WWTP | SD | DW | LEE | MWI-2 | 2009-12-31 |  |  |  | P 00923 | Sodium, Total Recoverable |  | 116 |  | MG/L | SA - Single Sample
FL0030325 | Waterway Estates Advanced WWTP | SD | DW | LEE | D-001 | 2009-12-31 | EFA-1 | 1 |  | P 01104 | Aluminum, Total Recoverable |  | nr |  | UG/L | SA - Single Sample
FL0030325 | Waterway Estates Advanced WWTP | SD | DW | LEE | D-001 | 2009-12-31 | EFA-1 | 1 |  | P 01268 | Antimony, Total Recoverable |  | nr |  | UG/L | SA - Single Sample
FL0030325 | Waterway Estates Advanced WWTP | SD | DW | LEE | D-001 | 2009-12-31 | EFA-1 | 1 |  | P 00978 | Arsenic, Total Recoverable |  | nr |  | UG/L | SA - Single Sample
FL0030325 | Waterway Estates Advanced WWTP | SD | DW | LEE | D-001 | 2009-12-31 | EFA-1 | 1 |  | P 31616 | Coliform, Fecal Mf, M-Fc Broth,44 5c |  | nr |  | #/100ML | SA - Single Sample
FL0030325 | Waterway Estates Advanced WWTP | SD | DW | LEE | D-001 | 2009-12-31 | EFA-1 | 1 |  | P 31504 | Coliform, Total Mf, Immed,Les Endo Agar |  | nr |  | #/100ML | SA - Single Sample
FL0030325 | Waterway Estates Advanced WWTP | SD | DW | LEE | D-001 | 2009-12-31 | EFA-1 |  |  | P 50060 | Chlorine, Total Residual |  | nr |  | MG/L | SA - Single Sample
FL0030325 | Waterway Estates Advanced WWTP | SD | DW | LEE | D-001 | 2009-12-31 | EFA-1 | 1 |  | P 78247 | Chromium, Hexavalent Total Recoverable |  | nr |  | UG/L | SA - Single Sample
FL0030325 | Waterway Estates Advanced WWTP | SD | DW | LEE | D-001 | 2009-12-31 | EFA-1 | 1 |  | P 38260 | Surfactants (MBAS) |  | nr |  | MG/L | SA - Single Sample
FL0030325 | Waterway Estates Advanced WWTP | SD | DW | LEE | D-001 | 2009-12-31 | EFA-1 | 1 |  | P 00980 | Iron, Total Recoverable |  | nr |  | UG/L | SA - Single Sample
FL0030325 | Waterway Estates Advanced WWTP | SD | DW | LEE | D-001 | 2009-12-31 | EFA-1 | 1 |  | P 01114 | Lead, Total Recoverable |  | nr |  | UG/L | MB - Maximum
FL0030325 | Waterway Estates Advanced WWTP | SD | DW | LEE | D-001 | 2009-12-31 | EFA-1 | 1 |  | P 71901 | Mercury, Total Recoverable |  | nr |  | UG/L | MB - Maximum
FL0030325 | Waterway Estates Advanced WWTP | SD | DW | LEE | D-001 | 2009-12-31 | EFA-1 | 1 |  | P 00552 | Oil And Grease, Hexane Extr Method |  | nr |  | UG/L | SA - Single Sample
FL0030325 | Waterway Estates Advanced WWTP | SD | DW | LEE | D-001 | 2009-12-31 | EFA-1 | 1 |  | P 01094 | Zinc, Total Recoverable |  | nr |  | UG/L | MB - Maximum
FL0030325 | Waterway Estates Advanced WWTP | SD | DW | LEE | D-001 | 2009-12-31 | EFA-1 | 1 |  | P 01119 | Copper, Total Recoverable |  | nr |  | UG/L | MB - Maximum
FL0030325 | Waterway Estates Advanced WWTP | SD | DW | LEE | D-001 | 2009-12-31 | EFA-1 | 1 |  | P 01079 | Silver, Total Recoverable |  | nr |  | UG/L | MB - Maximum
FL0030325 | Waterway Estates Advanced WWTP | SD | DW | LEE | PRT-E | 2009-12-31 |  | 1 |  | P 00552 | Oil And Grease, Hexane Extr Method |  | <2.8 |  | UG/L | AB - Annual Average
FL0030325 | Waterway Estates Advanced WWTP | SD | DW | LEE | PRT-E | 2009-12-31 |  | 1 |  | P 00552 | Oil And Grease, Hexane Extr Method |  | <2.8 |  | UG/L | MB - Maximum
FL0030325 | Waterway Estates Advanced WWTP | SD | DW | LEE | PRT-E | 2009-12-31 |  | 1 |  | P 34030 | Benzene |  | <0.5 |  | UG/L | AB - Annual Average
FL0030325 | Waterway Estates Advanced WWTP | SD | DW | LEE | PRT-E | 2009-12-31 |  | 1 |  | P 34030 | Benzene |  | <0.5 |  | UG/L | MB - Maximum
FL0030325 | Waterway Estates Advanced WWTP | SD | DW | LEE | PRT-E | 2009-12-31 |  | 1 |  | P 32104 | Bromoform |  | <0.5 |  | UG/L | AB - Annual Average
FL0030325 | Waterway Estates Advanced WWTP | SD | DW | LEE | PRT-E | 2009-12-31 |  | 1 |  | P 32104 | Bromoform |  | <0.5 |  | UG/L | MB - Maximum
FL0030325 | Waterway Estates Advanced WWTP | SD | DW | LEE | PRT-E | 2009-12-31 |  | 1 |  | P 32102 | Carbon tetrachloride |  | <0.5 |  | UG/L | AB - Annual Average
FL0030325 | Waterway Estates Advanced WWTP | SD | DW | LEE | PRT-E | 2009-12-31 |  | 1 |  | P 32102 | Carbon tetrachloride |  | <0.5 |  | UG/L | MB - Maximum
FL0030325 | Waterway Estates Advanced WWTP | SD | DW | LEE | PRT-E | 2009-12-31 |  | 1 |  | P 34301 | Chlorobenzene |  | <0.4 |  | UG/L | AB - Annual Average
FL0030325 | Waterway Estates Advanced WWTP | SD | DW | LEE | PRT-E | 2009-12-31 |  | 1 |  | P 34301 | Chlorobenzene |  | <0.4 |  | UG/L | MB - Maximum
FL0030325 | Waterway Estates Advanced WWTP | SD | DW | LEE | PRT-E | 2009-12-31 |  | 1 |  | P 34306 | Chlorodibromomethane |  | <0.25 |  | UG/L | AB - Annual Average
FL0030325 | Waterway Estates Advanced WWTP | SD | DW | LEE | PRT-E | 2009-12-31 |  | 1 |  | P 34306 | Chlorodibromomethane |  | <0.25 |  | UG/L | MB - Maximum
FL0030325 | Waterway Estates Advanced WWTP | SD | DW | LEE | PRT-E | 2009-12-31 |  | 1 |  | P 85811 | Chloroethane |  | <0.61 |  | UG/L | AB - Annual Average
FL0030325 | Waterway Estates Advanced WWTP | SD | DW | LEE | PRT-E | 2009-12-31 |  | 1 |  | P 85811 | Chloroethane |  | <0.61 |  | UG/L | MB - Maximum
FL0030325 | Waterway Estates Advanced WWTP | SD | DW | LEE | PRT-E | 2009-12-31 |  | 1 |  | P 34576 | 2-chloroethyl vinyl ether (mixed) |  | <0.5 |  | UG/L | AB - Annual Average
FL0030325 | Waterway Estates Advanced WWTP | SD | DW | LEE | PRT-E | 2009-12-31 |  | 1 |  | P 34576 | 2-chloroethyl vinyl ether (mixed) |  | <0.5 |  | UG/L | MB - Maximum
FL0030325 | Waterway Estates Advanced WWTP | SD | DW | LEE | PRT-E | 2009-12-31 |  | 1 |  | P 32106 | Chloroform |  | <0.5 |  | UG/L | AB - Annual Average
FL0030325 | Waterway Estates Advanced WWTP | SD | DW | LEE | PRT-E | 2009-12-31 |  | 1 |  | P 32106 | Chloroform |  | <0.5 |  | UG/L | MB - Maximum
FL0030325 | Waterway Estates Advanced WWTP | SD | DW | LEE | PRT-E | 2009-12-31 |  | 1 |  | P 32101 | Dichlorobromomethane |  | <0.3 |  | UG/L | AB - Annual Average
FL0030325 | Waterway Estates Advanced WWTP | SD | DW | LEE | PRT-E | 2009-12-31 |  | 1 |  | P 32101 | Dichlorobromomethane |  | <0.3 |  | UG/L | MB - Maximum
FL0030325 | Waterway Estates Advanced WWTP | SD | DW | LEE | PRT-E | 2009-12-31 |  | 1 |  | P 34496 | 1,1-dichloroethane |  | <0.5 |  | UG/L | AB - Annual Average
FL0030325 | Waterway Estates Advanced WWTP | SD | DW | LEE | PRT-E | 2009-12-31 |  | 1 |  | P 34496 | 1,1-dichloroethane |  | <0.5 |  | UG/L | MB - Maximum
FL0030325 | Waterway Estates Advanced WWTP | SD | DW | LEE | PRT-E | 2009-12-31 |  | 1 |  | P 32103 | 1,2-dichloroethane |  | <0.5 |  | UG/L | AB - Annual Average
FL0030325 | Waterway Estates Advanced WWTP | SD | DW | LEE | PRT-E | 2009-12-31 |  | 1 |  | P 32103 | 1,2-dichloroethane |  | <0.5 |  | UG/L | MB - Maximum
FL0030325 | Waterway Estates Advanced WWTP | SD | DW | LEE | PRT-E | 2009-12-31 |  | 1 |  | P 34501 | 1,1-dichloroethylene |  | <0.71 |  | UG/L | AB - Annual Average
FL0030325 | Waterway Estates Advanced WWTP | SD | DW | LEE | PRT-E | 2009-12-31 |  | 1 |  | P 34501 | 1,1-dichloroethylene |  | <0.71 |  | UG/L | MB - Maximum
FL0030325 | Waterway Estates Advanced WWTP | SD | DW | LEE | PRT-E | 2009-12-31 |  | 1 |  | P 34541 | 1,2-dichloropropane |  | <0.5 |  | UG/L | MB - Maximum
FL0030325 | Waterway Estates Advanced WWTP | SD | DW | LEE | PRT-E | 2009-12-31 |  | 1 |  | P 34541 | 1,2-dichloropropane |  | <0.5 |  | UG/L | AB - Annual Average
FL0030325 | Waterway Estates Advanced WWTP | SD | DW | LEE | PRT-E | 2009-12-31 |  | 1 |  | P 34704 | Cis-1,3-Dichloro Propene |  | <0.25 |  | UG/L | AB - Annual Average
FL0030325 | Waterway Estates Advanced WWTP | SD | DW | LEE | PRT-E | 2009-12-31 |  | 1 |  | P 34704 | Cis-1,3-Dichloro Propene |  | <0.25 |  | UG/L | MB - Maximum
FL0030325 | Waterway Estates Advanced WWTP | SD | DW | LEE | PRT-E | 2009-12-31 |  | 1 |  | P 77163 | 1,3-dichloropropene |  | <0.25 |  | UG/L | AB - Annual Average
FL0030325 | Waterway Estates Advanced WWTP | SD | DW | LEE | PRT-E | 2009-12-31 |  | 1 |  | P 77163 | 1,3-dichloropropene |  | <0.25 |  | UG/L | MB - Maximum
FL0030325 | Waterway Estates Advanced WWTP | SD | DW | LEE | PRT-E | 2009-12-31 |  | 1 |  | P 34371 | Ethylbenzene |  | <0.5 |  | UG/L | AB - Annual Average
FL0030325 | Waterway Estates Advanced WWTP | SD | DW | LEE | PRT-E | 2009-12-31 |  | 1 |  | P 34371 | Ethylbenzene |  | <0.5 |  | UG/L | MB - Maximum
FL0030325 | Waterway Estates Advanced WWTP | SD | DW | LEE | PRT-E | 2009-12-31 |  | 1 |  | P 34413 | Methyl bromide |  | <0.5 |  | UG/L | AB - Annual Average
FL0030325 | Waterway Estates Advanced WWTP | SD | DW | LEE | PRT-E | 2009-12-31 |  | 1 |  | P 34413 | Methyl bromide |  | <0.5 |  | UG/L | MB - Maximum
FL0030325 | Waterway Estates Advanced WWTP | SD | DW | LEE | PRT-E | 2009-12-31 |  | 1 |  | P 34418 | Methyl chloride |  | <0.5 |  | UG/L | AB - Annual Average
FL0030325 | Waterway Estates Advanced WWTP | SD | DW | LEE | PRT-E | 2009-12-31 |  | 1 |  | P 34418 | Methyl chloride |  | <0.5 |  | UG/L | MB - Maximum
FL0030325 | Waterway Estates Advanced WWTP | SD | DW | LEE | PRT-E | 2009-12-31 |  | 1 |  | P 34423 | Methylene chloride |  | <2.5 |  | UG/L | AB - Annual Average
FL0030325 | Waterway Estates Advanced WWTP | SD | DW | LEE | PRT-E | 2009-12-31 |  | 1 |  | P 34423 | Methylene chloride |  | <2.5 |  | UG/L | MB - Maximum
FL0030325 | Waterway Estates Advanced WWTP | SD | DW | LEE | PRT-E | 2009-12-31 |  | 1 |  | P 34516 | 1,1,2,2-tetrachloroethane |  | <0.17 |  | UG/L | AB - Annual Average
FL0030325 | Waterway Estates Advanced WWTP | SD | DW | LEE | PRT-E | 2009-12-31 |  | 1 |  | P 34516 | 1,1,2,2-tetrachloroethane |  | <0.17 |  | UG/L | MB - Maximum
FL0030325 | Waterway Estates Advanced WWTP | SD | DW | LEE | PRT-E | 2009-12-31 |  | 1 |  | P 34475 | Tetrachloroethylene |  | <0.5 |  | UG/L | AB - Annual Average
FL0030325 | Waterway Estates Advanced WWTP | SD | DW | LEE | PRT-E | 2009-12-31 |  | 1 |  | P 34475 | Tetrachloroethylene |  | <0.5 |  | UG/L | MB - Maximum
FL0030325 | Waterway Estates Advanced WWTP | SD | DW | LEE | PRT-E | 2009-12-31 |  | 1 |  | P 34010 | Toluene |  | <0.5 |  | UG/L | AB - Annual Average
FL0030325 | Waterway Estates Advanced WWTP | SD | DW | LEE | PRT-E | 2009-12-31 |  | 1 |  | P 34010 | Toluene |  | <0.5 |  | UG/L | MB - Maximum
FL0030325 | Waterway Estates Advanced WWTP | SD | DW | LEE | PRT-E | 2009-12-31 |  | 1 |  | P 34546 | 1,2-trans-dichloroethylene |  | <0.52 |  | UG/L | AB - Annual Average
FL0030325 | Waterway Estates Advanced WWTP | SD | DW | LEE | PRT-E | 2009-12-31 |  | 1 |  | P 34546 | 1,2-trans-dichloroethylene |  | <0.52 |  | UG/L | MB - Maximum
FL0030325 | Waterway Estates Advanced WWTP | SD | DW | LEE | PRT-E | 2009-12-31 |  | 1 |  | P 34506 | 1,1,1-trichloroethane |  | <0.5 |  | UG/L | AB - Annual Average
FL0030325 | Waterway Estates Advanced WWTP | SD | DW | LEE | PRT-E | 2009-12-31 |  | 1 |  | P 34506 | 1,1,1-trichloroethane |  | <0.5 |  | UG/L | MB - Maximum
FL0030325 | Waterway Estates Advanced WWTP | SD | DW | LEE | PRT-E | 2009-12-31 |  | 1 |  | P 34511 | 1,1,2-trichloroethane |  | <0.5 |  | UG/L | AB - Annual Average
FL0030325 | Waterway Estates Advanced WWTP | SD | DW | LEE | PRT-E | 2009-12-31 |  | 1 |  | P 34511 | 1,1,2-trichloroethane |  | <0.5 |  | UG/L | MB - Maximum
FL0030325 | Waterway Estates Advanced WWTP | SD | DW | LEE | PRT-E | 2009-12-31 |  | 1 |  | P 39180 | Trichloroethylene |  | <0.5 |  | UG/L | AB - Annual Average
FL0030325 | Waterway Estates Advanced WWTP | SD | DW | LEE | PRT-E | 2009-12-31 |  | 1 |  | P 39180 | Trichloroethylene |  | <0.5 |  | UG/L | MB - Maximum
FL0030325 | Waterway Estates Advanced WWTP | SD | DW | LEE | PRT-E | 2009-12-31 |  | 1 |  | P 39175 | Vinyl chloride |  | <0.53 |  | UG/L | AB - Annual Average
FL0030325 | Waterway Estates Advanced WWTP | SD | DW | LEE | PRT-E | 2009-12-31 |  | 1 |  | P 39175 | Vinyl chloride |  | <0.53 |  | UG/L | MB - Maximum
FL0030325 | Waterway Estates Advanced WWTP | SD | DW | LEE | PRT-E | 2009-12-31 |  | 1 |  | P 34586 | 2-chlorophenol |  | <0.65 |  | UG/L | AB - Annual Average
FL0030325 | Waterway Estates Advanced WWTP | SD | DW | LEE | PRT-E | 2009-12-31 |  | 1 |  | P 34586 | 2-chlorophenol |  | <0.65 |  | UG/L | MB - Maximum
FL0030325 | Waterway Estates Advanced WWTP | SD | DW | LEE | PRT-E | 2009-12-31 |  | 1 |  | P 34601 | 2,4-dichlorophenol |  | <0.53 |  | UG/L | AB - Annual Average
FL0030325 | Waterway Estates Advanced WWTP | SD | DW | LEE | PRT-E | 2009-12-31 |  | 1 |  | P 34601 | 2,4-dichlorophenol |  | <0.53 |  | UG/L | MB - Maximum
FL0030325 | Waterway Estates Advanced WWTP | SD | DW | LEE | PRT-E | 2009-12-31 |  | 1 |  | P 34606 | 2,4-dimethylphenol |  | <1.5 |  | UG/L | AB - Annual Average
FL0030325 | Waterway Estates Advanced WWTP | SD | DW | LEE | PRT-E | 2009-12-31 |  | 1 |  | P 34606 | 2,4-dimethylphenol |  | <1.5 |  | UG/L | MB - Maximum
FL0030325 | Waterway Estates Advanced WWTP | SD | DW | LEE | PRT-E | 2009-12-31 |  | 1 |  | P 34657 | 4,6-dinitro-o-cresol |  | <1.3 |  | UG/L | AB - Annual Average
FL0030325 | Waterway Estates Advanced WWTP | SD | DW | LEE | PRT-E | 2009-12-31 |  | 1 |  | P 34657 | 4,6-dinitro-o-cresol |  | <1.3 |  | UG/L | MB - Maximum
FL0030325 | Waterway Estates Advanced WWTP | SD | DW | LEE | PRT-E | 2009-12-31 |  | 1 |  | P 34616 | 2,4-dinitrophenol |  | <1.5 |  | UG/L | AB - Annual Average
FL0030325 | Waterway Estates Advanced WWTP | SD | DW | LEE | PRT-E | 2009-12-31 |  | 1 |  | P 34616 | 2,4-dinitrophenol |  | <1.5 |  | UG/L | MB - Maximum
FL0030325 | Waterway Estates Advanced WWTP | SD | DW | LEE | PRT-E | 2009-12-31 |  | 1 |  | P 34591 | 2-nitrophenol |  | <0.77 |  | UG/L | AB - Annual Average
FL0030325 | Waterway Estates Advanced WWTP | SD | DW | LEE | PRT-E | 2009-12-31 |  | 1 |  | P 34591 | 2-nitrophenol |  | <0.77 |  | UG/L | MB - Maximum
FL0030325 | Waterway Estates Advanced WWTP | SD | DW | LEE | PRT-E | 2009-12-31 |  | 1 |  | P 34646 | 4-nitrophenol |  | <1.0 |  | UG/L | AB - Annual Average
FL0030325 | Waterway Estates Advanced WWTP | SD | DW | LEE | PRT-E | 2009-12-31 |  | 1 |  | P 34646 | 4-nitrophenol |  | <1.0 |  | UG/L | MB - Maximum
FL0030325 | Waterway Estates Advanced WWTP | SD | DW | LEE | PRT-E | 2009-12-31 |  | 1 |  | P 82627 | P-Chloro-M-Cresol |  | <0.59 |  | UG/L | AB - Annual Average
FL0030325 | Waterway Estates Advanced WWTP | SD | DW | LEE | PRT-E | 2009-12-31 |  | 1 |  | P 82627 | P-Chloro-M-Cresol |  | <0.59 |  | UG/L | MB - Maximum
FL0030325 | Waterway Estates Advanced WWTP | SD | DW | LEE | PRT-E | 2009-12-31 |  | 1 |  | P 39032 | Pentachlorophenol |  | <0.63 |  | UG/L | AB - Annual Average
FL0030325 | Waterway Estates Advanced WWTP | SD | DW | LEE | PRT-E | 2009-12-31 |  | 1 |  | P 39032 | Pentachlorophenol |  | <0.63 |  | UG/L | MB - Maximum
FL0030325 | Waterway Estates Advanced WWTP | SD | DW | LEE | PRT-E | 2009-12-31 |  | 1 |  | P 34694 | Phenol, Single Compound |  | <0.51 |  | UG/L | AB - Annual Average
FL0030325 | Waterway Estates Advanced WWTP | SD | DW | LEE | PRT-E | 2009-12-31 |  | 1 |  | P 34694 | Phenol, Single Compound |  | <0.51 |  | UG/L | MB - Maximum
FL0030325 | Waterway Estates Advanced WWTP | SD | DW | LEE | PRT-E | 2009-12-31 |  | 1 |  | P 34621 | 2,4,6-trichlorophenol |  | <0.66 |  | UG/L | MB - Maximum
FL0030325 | Waterway Estates Advanced WWTP | SD | DW | LEE | PRT-E | 2009-12-31 |  | 1 |  | P 34621 | 2,4,6-trichlorophenol |  | <0.66 |  | UG/L | AB - Annual Average
FL0030325 | Waterway Estates Advanced WWTP | SD | DW | LEE | PRT-E | 2009-12-31 |  | 1 |  | P 34205 | Acenaphthene |  | <0.82 |  | UG/L | AB - Annual Average
FL0030325 | Waterway Estates Advanced WWTP | SD | DW | LEE | PRT-E | 2009-12-31 |  | 1 |  | P 34205 | Acenaphthene |  | <0.82 |  | UG/L | MB - Maximum
FL0030325 | Waterway Estates Advanced WWTP | SD | DW | LEE | PRT-E | 2009-12-31 |  | 1 |  | P 34200 | Acenaphthylene |  | <0.9 |  | UG/L | AB - Annual Average
FL0030325 | Waterway Estates Advanced WWTP | SD | DW | LEE | PRT-E | 2009-12-31 |  | 1 |  | P 34200 | Acenaphthylene |  | <0.9 |  | UG/L | MB - Maximum
FL0030325 | Waterway Estates Advanced WWTP | SD | DW | LEE | PRT-E | 2009-12-31 |  | 1 |  | P 34220 | Anthracene |  | <0.57 |  | UG/L | AB - Annual Average
FL0030325 | Waterway Estates Advanced WWTP | SD | DW | LEE | PRT-E | 2009-12-31 |  | 1 |  | P 34220 | Anthracene |  | <0.57 |  | UG/L | MB - Maximum
FL0030325 | Waterway Estates Advanced WWTP | SD | DW | LEE | PRT-E | 2009-12-31 |  | 1 |  | P 39120 | Benzidine |  | <0.73 |  | UG/L | MB - Maximum
FL0030325 | Waterway Estates Advanced WWTP | SD | DW | LEE | PRT-E | 2009-12-31 |  | 1 |  | P 39120 | Benzidine |  | <0.73 |  | UG/L | AB - Annual Average
FL0030325 | Waterway Estates Advanced WWTP | SD | DW | LEE | PRT-E | 2009-12-31 |  | 1 |  | P 34526 | Benzo(a)anthracene |  | <0.6 |  | UG/L | MB - Maximum
FL0030325 | Waterway Estates Advanced WWTP | SD | DW | LEE | PRT-E | 2009-12-31 |  | 1 |  | P 34526 | Benzo(a)anthracene |  | <0.6 |  | UG/L | AB - Annual Average
FL0030325 | Waterway Estates Advanced WWTP | SD | DW | LEE | PRT-E | 2009-12-31 |  | 1 |  | P 34247 | Benzo(a)pyrene |  | <0.55 |  | UG/L | MB - Maximum
FL0030325 | Waterway Estates Advanced WWTP | SD | DW | LEE | PRT-E | 2009-12-31 |  | 1 |  | P 34247 | Benzo(a)pyrene |  | <0.55 |  | UG/L | AB - Annual Average
FL0030325 | Waterway Estates Advanced WWTP | SD | DW | LEE | PRT-E | 2009-12-31 |  | 1 |  | P 79531 | Benzo(b)fluoranthene (3,4-benzo) |  | <0.59 |  | UG/L | AB - Annual Average
FL0030325 | Waterway Estates Advanced WWTP | SD | DW | LEE | PRT-E | 2009-12-31 |  | 1 |  | P 79531 | Benzo(b)fluoranthene (3,4-benzo) |  | <0.59 |  | UG/L | MB - Maximum
FL0030325 | Waterway Estates Advanced WWTP | SD | DW | LEE | PRT-E | 2009-12-31 |  | 1 |  | P 34521 | Benzo(ghi)perylene |  | <0.65 |  | UG/L | AB - Annual Average
FL0030325 | Waterway Estates Advanced WWTP | SD | DW | LEE | PRT-E | 2009-12-31 |  | 1 |  | P 34521 | Benzo(ghi)perylene |  | <0.65 |  | UG/L | MB - Maximum
FL0030325 | Waterway Estates Advanced WWTP | SD | DW | LEE | PRT-E | 2009-12-31 |  | 1 |  | P 34242 | Benzo(k)fluoranthene |  | <0.49 |  | UG/L | AB - Annual Average
FL0030325 | Waterway Estates Advanced WWTP | SD | DW | LEE | PRT-E | 2009-12-31 |  | 1 |  | P 34242 | Benzo(k)fluoranthene |  | <0.49 |  | UG/L | MB - Maximum
FL0030325 | Waterway Estates Advanced WWTP | SD | DW | LEE | PRT-E | 2009-12-31 |  | 1 |  | P 34278 | Bis (2-chloroethoxy) methane |  | <2.8 |  | UG/L | MB - Maximum
FL0030325 | Waterway Estates Advanced WWTP | SD | DW | LEE | PRT-E | 2009-12-31 |  | 1 |  | P 34278 | Bis (2-chloroethoxy) methane |  | <2.8 |  | UG/L | AB - Annual Average
FL0030325 | Waterway Estates Advanced WWTP | SD | DW | LEE | PRT-E | 2009-12-31 |  | 1 |  | P 34273 | Bis (2-chloroethyl) ether |  | <0.71 |  | UG/L | AB - Annual Average
FL0030325 | Waterway Estates Advanced WWTP | SD | DW | LEE | PRT-E | 2009-12-31 |  | 1 |  | P 34273 | Bis (2-chloroethyl) ether |  | <0.71 |  | UG/L | MB - Maximum
FL0030325 | Waterway Estates Advanced WWTP | SD | DW | LEE | PRT-E | 2009-12-31 |  | 1 |  | P 34283 | Bis (2-chloroisopropyl) ether |  | <0.7 |  | UG/L | MB - Maximum
FL0030325 | Waterway Estates Advanced WWTP | SD | DW | LEE | PRT-E | 2009-12-31 |  | 1 |  | P 34283 | Bis (2-chloroisopropyl) ether |  | <0.7 |  | UG/L | AB - Annual Average
FL0030325 | Waterway Estates Advanced WWTP | SD | DW | LEE | PRT-E | 2009-12-31 |  | 1 |  | P 39100 | Bis (2-ethylhexyl) phthalate |  | 0.76 |  | UG/L | AB - Annual Average
FL0030325 | Waterway Estates Advanced WWTP | SD | DW | LEE | PRT-E | 2009-12-31 |  | 1 |  | P 39100 | Bis (2-ethylhexyl) phthalate |  | 0.76 |  | UG/L | MB - Maximum
FL0030325 | Waterway Estates Advanced WWTP | SD | DW | LEE | PRT-E | 2009-12-31 |  | 1 |  | P 34636 | 4-bromophenyl phenyl ether |  | <0.64 |  | UG/L | MB - Maximum
FL0030325 | Waterway Estates Advanced WWTP | SD | DW | LEE | PRT-E | 2009-12-31 |  | 1 |  | P 34636 | 4-bromophenyl phenyl ether |  | <0.64 |  | UG/L | AB - Annual Average
FL0030325 | Waterway Estates Advanced WWTP | SD | DW | LEE | PRT-E | 2009-12-31 |  | 1 |  | P 34292 | Butyl benzyl phthalate |  | <0.69 |  | UG/L | MB - Maximum
FL0030325 | Waterway Estates Advanced WWTP | SD | DW | LEE | PRT-E | 2009-12-31 |  | 1 |  | P 34292 | Butyl benzyl phthalate |  | <0.69 |  | UG/L | AB - Annual Average
FL0030325 | Waterway Estates Advanced WWTP | SD | DW | LEE | PRT-E | 2009-12-31 |  | 1 |  | P 34581 | 2-chloronaphthalene |  | <0.76 |  | UG/L | MB - Maximum
FL0030325 | Waterway Estates Advanced WWTP | SD | DW | LEE | PRT-E | 2009-12-31 |  | 1 |  | P 34581 | 2-chloronaphthalene |  | <0.76 |  | UG/L | AB - Annual Average
FL0030325 | Waterway Estates Advanced WWTP | SD | DW | LEE | PRT-E | 2009-12-31 |  | 1 |  | P 34641 | 4-chlorophenyl phenyl ether |  | <0.6 |  | UG/L | MB - Maximum
FL0030325 | Waterway Estates Advanced WWTP | SD | DW | LEE | PRT-E | 2009-12-31 |  | 1 |  | P 34641 | 4-chlorophenyl phenyl ether |  | <0.6 |  | UG/L | AB - Annual Average
FL0030325 | Waterway Estates Advanced WWTP | SD | DW | LEE | PRT-E | 2009-12-31 |  | 1 |  | P 34320 | Chrysene |  | <0.35 |  | UG/L | AB - Annual Average
FL0030325 | Waterway Estates Advanced WWTP | SD | DW | LEE | PRT-E | 2009-12-31 |  | 1 |  | P 34320 | Chrysene |  | <0.35 |  | UG/L | MB - Maximum
FL0030325 | Waterway Estates Advanced WWTP | SD | DW | LEE | PRT-E | 2009-12-31 |  | 1 |  | P 34556 | Dibenzo (a,h) anthracene |  | <0.62 |  | UG/L | MB - Maximum
FL0030325 | Waterway Estates Advanced WWTP | SD | DW | LEE | PRT-E | 2009-12-31 |  | 1 |  | P 34556 | Dibenzo (a,h) anthracene |  | <0.62 |  | UG/L | AB - Annual Average
FL0030325 | Waterway Estates Advanced WWTP | SD | DW | LEE | PRT-E | 2009-12-31 |  | 1 |  | P 34536 | 1,2-dichlorobenzene |  | <0.65 |  | UG/L | MB - Maximum
FL0030325 | Waterway Estates Advanced WWTP | SD | DW | LEE | PRT-E | 2009-12-31 |  | 1 |  | P 34536 | 1,2-dichlorobenzene |  | <0.65 |  | UG/L | AB - Annual Average
FL0030325 | Waterway Estates Advanced WWTP | SD | DW | LEE | PRT-E | 2009-12-31 |  | 1 |  | P 34566 | 1,3-dichlorobenzene |  | <0.72 |  | UG/L | MB - Maximum
FL0030325 | Waterway Estates Advanced WWTP | SD | DW | LEE | PRT-E | 2009-12-31 |  | 1 |  | P 34566 | 1,3-dichlorobenzene |  | <0.72 |  | UG/L | AB - Annual Average
FL0030325 | Waterway Estates Advanced WWTP | SD | DW | LEE | PRT-E | 2009-12-31 |  | 1 |  | P 34571 | 1,4-dichlorobenzene |  | <0.73 |  | UG/L | MB - Maximum
FL0030325 | Waterway Estates Advanced WWTP | SD | DW | LEE | PRT-E | 2009-12-31 |  | 1 |  | P 34571 | 1,4-dichlorobenzene |  | <0.73 |  | UG/L | AB - Annual Average
FL0030325 | Waterway Estates Advanced WWTP | SD | DW | LEE | PRT-E | 2009-12-31 |  | 1 |  | P 34631 | 3,3'-dichlorobenzidine |  | <0.66 |  | UG/L | MB - Maximum
FL0030325 | Waterway Estates Advanced WWTP | SD | DW | LEE | PRT-E | 2009-12-31 |  | 1 |  | P 34631 | 3,3'-dichlorobenzidine |  | <0.66 |  | UG/L | AB - Annual Average
FL0030325 | Waterway Estates Advanced WWTP | SD | DW | LEE | PRT-E | 2009-12-31 |  | 1 |  | P 34336 | Diethyl phthalate |  | <0.49 |  | UG/L | MB - Maximum
FL0030325 | Waterway Estates Advanced WWTP | SD | DW | LEE | PRT-E | 2009-12-31 |  | 1 |  | P 34336 | Diethyl phthalate |  | <0.49 |  | UG/L | AB - Annual Average
FL0030325 | Waterway Estates Advanced WWTP | SD | DW | LEE | PRT-E | 2009-12-31 |  | 1 |  | P 34341 | Dimethyl phthalate |  | <0.61 |  | UG/L | MB - Maximum
FL0030325 | Waterway Estates Advanced WWTP | SD | DW | LEE | PRT-E | 2009-12-31 |  | 1 |  | P 34341 | Dimethyl phthalate |  | <0.61 |  | UG/L | AB - Annual Average
FL0030325 | Waterway Estates Advanced WWTP | SD | DW | LEE | PRT-E | 2009-12-31 |  | 1 |  | P 39110 | Di-n-butyl phthalate |  | <0.39 |  | UG/L | MB - Maximum
FL0030325 | Waterway Estates Advanced WWTP | SD | DW | LEE | PRT-E | 2009-12-31 |  | 1 |  | P 39110 | Di-n-butyl phthalate |  | <0.39 |  | UG/L | AB - Annual Average
FL0030325 | Waterway Estates Advanced WWTP | SD | DW | LEE | PRT-E | 2009-12-31 |  | 1 |  | P 34611 | 2,4-dinitrotoluene |  | <0.5 |  | UG/L | MB - Maximum
FL0030325 | Waterway Estates Advanced WWTP | SD | DW | LEE | PRT-E | 2009-12-31 |  | 1 |  | P 34611 | 2,4-dinitrotoluene |  | <0.5 |  | UG/L | AB - Annual Average
FL0030325 | Waterway Estates Advanced WWTP | SD | DW | LEE | PRT-E | 2009-12-31 |  | 1 |  | P 34626 | 2,6-dinitrotoluene |  | <0.61 |  | UG/L | MB - Maximum
FL0030325 | Waterway Estates Advanced WWTP | SD | DW | LEE | PRT-E | 2009-12-31 |  | 1 |  | P 34626 | 2,6-dinitrotoluene |  | <0.61 |  | UG/L | AB - Annual Average
FL0030325 | Waterway Estates Advanced WWTP | SD | DW | LEE | PRT-E | 2009-12-31 |  | 1 |  | P 34596 | Di-n-octyl phthalate |  | <0.86 |  | UG/L | MB - Maximum
FL0030325 | Waterway Estates Advanced WWTP | SD | DW | LEE | PRT-E | 2009-12-31 |  | 1 |  | P 34596 | Di-n-octyl phthalate |  | <0.86 |  | UG/L | AB - Annual Average
FL0030325 | Waterway Estates Advanced WWTP | SD | DW | LEE | PRT-E | 2009-12-31 |  | 1 |  | P 34346 | 1,2-diphenylhydrazine |  | <0.63 |  | UG/L | MB - Maximum
FL0030325 | Waterway Estates Advanced WWTP | SD | DW | LEE | PRT-E | 2009-12-31 |  | 1 |  | P 34346 | 1,2-diphenylhydrazine |  | <0.63 |  | UG/L | AB - Annual Average
FL0030325 | Waterway Estates Advanced WWTP | SD | DW | LEE | PRT-E | 2009-12-31 |  | 1 |  | P 34376 | Fluoranthene |  | <0.51 |  | UG/L | MB - Maximum
FL0030325 | Waterway Estates Advanced WWTP | SD | DW | LEE | PRT-E | 2009-12-31 |  | 1 |  | P 34376 | Fluoranthene |  | <0.51 |  | UG/L | AB - Annual Average
FL0030325 | Waterway Estates Advanced WWTP | SD | DW | LEE | PRT-E | 2009-12-31 |  | 1 |  | P 34381 | Fluorene |  | <0.53 |  | UG/L | MB - Maximum
FL0030325 | Waterway Estates Advanced WWTP | SD | DW | LEE | PRT-E | 2009-12-31 |  | 1 |  | P 34381 | Fluorene |  | <0.53 |  | UG/L | AB - Annual Average
FL0030325 | Waterway Estates Advanced WWTP | SD | DW | LEE | PRT-E | 2009-12-31 |  | 1 |  | P 39700 | Hexachlorobenzene |  | <0.76 |  | UG/L | MB - Maximum
FL0030325 | Waterway Estates Advanced WWTP | SD | DW | LEE | PRT-E | 2009-12-31 |  | 1 |  | P 39700 | Hexachlorobenzene |  | <0.76 |  | UG/L | AB - Annual Average
FL0030325 | Waterway Estates Advanced WWTP | SD | DW | LEE | PRT-E | 2009-12-31 |  | 1 |  | P 39702 | Hexachlorobutadiene |  | <1.0 |  | UG/L | MB - Maximum
FL0030325 | Waterway Estates Advanced WWTP | SD | DW | LEE | PRT-E | 2009-12-31 |  | 1 |  | P 39702 | Hexachlorobutadiene |  | <1.0 |  | UG/L | AB - Annual Average
FL0030325 | Waterway Estates Advanced WWTP | SD | DW | LEE | PRT-E | 2009-12-31 |  | 1 |  | P 34386 | Hexachlorocyclopentadiene |  | <1.2 |  | UG/L | MB - Maximum
FL0030325 | Waterway Estates Advanced WWTP | SD | DW | LEE | PRT-E | 2009-12-31 |  | 1 |  | P 34386 | Hexachlorocyclopentadiene |  | <1.2 |  | UG/L | AB - Annual Average
FL0030325 | Waterway Estates Advanced WWTP | SD | DW | LEE | PRT-E | 2009-12-31 |  | 1 |  | P 34396 | Hexachloroethane |  | <0.68 |  | UG/L | MB - Maximum
FL0030325 | Waterway Estates Advanced WWTP | SD | DW | LEE | PRT-E | 2009-12-31 |  | 1 |  | P 34396 | Hexachloroethane |  | <0.68 |  | UG/L | AB - Annual Average
FL0030325 | Waterway Estates Advanced WWTP | SD | DW | LEE | PRT-E | 2009-12-31 |  | 1 |  | P 34403 | Indeno (1,2,3-Cd) pyrene |  | <0.7 |  | UG/L | MB - Maximum
FL0030325 | Waterway Estates Advanced WWTP | SD | DW | LEE | PRT-E | 2009-12-31 |  | 1 |  | P 34403 | Indeno (1,2,3-Cd) pyrene |  | <0.7 |  | UG/L | AB - Annual Average
FL0030325 | Waterway Estates Advanced WWTP | SD | DW | LEE | PRT-E | 2009-12-31 |  | 1 |  | P 34408 | Isophorone |  | <0.7 |  | UG/L | MB - Maximum
FL0030325 | Waterway Estates Advanced WWTP | SD | DW | LEE | PRT-E | 2009-12-31 |  | 1 |  | P 34408 | Isophorone |  | <0.7 |  | UG/L | AB - Annual Average
FL0030325 | Waterway Estates Advanced WWTP | SD | DW | LEE | PRT-E | 2009-12-31 |  | 1 |  | P 34696 | Naphthalene |  | <0.74 |  | UG/L | MB - Maximum
FL0030325 | Waterway Estates Advanced WWTP | SD | DW | LEE | PRT-E | 2009-12-31 |  | 1 |  | P 34696 | Naphthalene |  | <0.74 |  | UG/L | AB - Annual Average
FL0030325 | Waterway Estates Advanced WWTP | SD | DW | LEE | PRT-E | 2009-12-31 |  | 1 |  | P 34447 | Nitrobenzene |  | <1.0 |  | UG/L | MB - Maximum
FL0030325 | Waterway Estates Advanced WWTP | SD | DW | LEE | PRT-E | 2009-12-31 |  | 1 |  | P 34447 | Nitrobenzene |  | <1.0 |  | UG/L | AB - Annual Average
FL0030325 | Waterway Estates Advanced WWTP | SD | DW | LEE | PRT-E | 2009-12-31 |  | 1 |  | P 34438 | N-nitrosodimethylamine |  | <0.92 |  | UG/L | MB - Maximum
FL0030325 | Waterway Estates Advanced WWTP | SD | DW | LEE | PRT-E | 2009-12-31 |  | 1 |  | P 34438 | N-nitrosodimethylamine |  | <0.92 |  | UG/L | AB - Annual Average
FL0030325 | Waterway Estates Advanced WWTP | SD | DW | LEE | PRT-E | 2009-12-31 |  | 1 |  | P 34428 | N-nitrosodi-n-propylamine |  | <0.9 |  | UG/L | MB - Maximum
FL0030325 | Waterway Estates Advanced WWTP | SD | DW | LEE | PRT-E | 2009-12-31 |  | 1 |  | P 34428 | N-nitrosodi-n-propylamine |  | <0.9 |  | UG/L | AB - Annual Average
FL0030325 | Waterway Estates Advanced WWTP | SD | DW | LEE | PRT-E | 2009-12-31 |  | 1 |  | P 34433 | N-nitrosodiphenylamine |  | <0.48 |  | UG/L | MB - Maximum
FL0030325 | Waterway Estates Advanced WWTP | SD | DW | LEE | PRT-E | 2009-12-31 |  | 1 |  | P 34433 | N-nitrosodiphenylamine |  | <0.48 |  | UG/L | AB - Annual Average
FL0030325 | Waterway Estates Advanced WWTP | SD | DW | LEE | PRT-E | 2009-12-31 |  | 1 |  | P 34461 | Phenanthrene |  | <0.5 |  | UG/L | MB - Maximum
FL0030325 | Waterway Estates Advanced WWTP | SD | DW | LEE | PRT-E | 2009-12-31 |  | 1 |  | P 34461 | Phenanthrene |  | <0.5 |  | UG/L | AB - Annual Average
FL0030325 | Waterway Estates Advanced WWTP | SD | DW | LEE | PRT-E | 2009-12-31 |  | 1 |  | P 34469 | Pyrene |  | <0.65 |  | UG/L | MB - Maximum
FL0030325 | Waterway Estates Advanced WWTP | SD | DW | LEE | PRT-E | 2009-12-31 |  | 1 |  | P 34469 | Pyrene |  | <0.65 |  | UG/L | AB - Annual Average
FL0030325 | Waterway Estates Advanced WWTP | SD | DW | LEE | PRT-E | 2009-12-31 |  | 1 |  | P 34551 | 1,2,4-trichlorobenzene |  | <0.79 |  | UG/L | MB - Maximum
FL0030325 | Waterway Estates Advanced WWTP | SD | DW | LEE | PRT-E | 2009-12-31 |  | 1 |  | P 34551 | 1,2,4-trichlorobenzene |  | <0.79 |  | UG/L | AB - Annual Average
FL0030325 | Waterway Estates Advanced WWTP | SD | DW | LEE | PRT-E | 2009-12-31 |  | 1 |  | P 39330 | Aldrin |  | <0.0057 |  | UG/L | MB - Maximum
FL0030325 | Waterway Estates Advanced WWTP | SD | DW | LEE | PRT-E | 2009-12-31 |  | 1 |  | P 39330 | Aldrin |  | <0.0057 |  | UG/L | AB - Annual Average
FL0030325 | Waterway Estates Advanced WWTP | SD | DW | LEE | PRT-E | 2009-12-31 |  | 1 |  | P 34253 | Alpha-bhc, Dissolved |  | <0.0038 |  | UG/L | MB - Maximum
FL0030325 | Waterway Estates Advanced WWTP | SD | DW | LEE | PRT-E | 2009-12-31 |  | 1 |  | P 34253 | Alpha-bhc, Dissolved |  | <0.0038 |  | UG/L | AB - Annual Average
FL0030325 | Waterway Estates Advanced WWTP | SD | DW | LEE | PRT-E | 2009-12-31 |  | 1 |  | P 39338 | B-bhc-beta |  | <0.0057 |  | UG/L | MB - Maximum
FL0030325 | Waterway Estates Advanced WWTP | SD | DW | LEE | PRT-E | 2009-12-31 |  | 1 |  | P 39338 | B-bhc-beta |  | <0.0057 |  | UG/L | AB - Annual Average
FL0030325 | Waterway Estates Advanced WWTP | SD | DW | LEE | PRT-E | 2009-12-31 |  | 1 |  | P 39782 | Gamma BHC (Lindane) |  | <0.0038 |  | UG/L | AB - Annual Average
FL0030325 | Waterway Estates Advanced WWTP | SD | DW | LEE | PRT-E | 2009-12-31 |  | 1 |  | P 39782 | Gamma BHC (Lindane) |  | <0.0038 |  | UG/L | MB - Maximum
FL0030325 | Waterway Estates Advanced WWTP | SD | DW | LEE | PRT-E | 2009-12-31 |  | 1 |  | P 34259 | Delta benzene hexachloride |  | <0.0057 |  | UG/L | AB - Annual Average
FL0030325 | Waterway Estates Advanced WWTP | SD | DW | LEE | PRT-E | 2009-12-31 |  | 1 |  | P 34259 | Delta benzene hexachloride |  | <0.0057 |  | UG/L | MB - Maximum
FL0030325 | Waterway Estates Advanced WWTP | SD | DW | LEE | PRT-E | 2009-12-31 |  | 1 |  | P 39350 | Chlordane (tech mix. and metabolites) |  | <0.076 |  | UG/L | AB - Annual Average
FL0030325 | Waterway Estates Advanced WWTP | SD | DW | LEE | PRT-E | 2009-12-31 |  | 1 |  | P 39350 | Chlordane (tech mix. and metabolites) |  | <0.076 |  | UG/L | MB - Maximum
FL0030325 | Waterway Estates Advanced WWTP | SD | DW | LEE | PRT-E | 2009-12-31 |  | 1 |  | P 39300 | 4,4'-DDT (p,p'-DDT) |  | <0.0047 |  | UG/L | AB - Annual Average
FL0030325 | Waterway Estates Advanced WWTP | SD | DW | LEE | PRT-E | 2009-12-31 |  | 1 |  | P 39300 | 4,4'-DDT (p,p'-DDT) |  | <0.0047 |  | UG/L | MB - Maximum
FL0030325 | Waterway Estates Advanced WWTP | SD | DW | LEE | PRT-E | 2009-12-31 |  | 1 |  | P 39310 | 4,4'-DDD (p,p'-DDD) |  | <0.0047 |  | UG/L | AB - Annual Average
FL0030325 | Waterway Estates Advanced WWTP | SD | DW | LEE | PRT-E | 2009-12-31 |  | 1 |  | P 39310 | 4,4'-DDD (p,p'-DDD) |  | <0.0047 |  | UG/L | MB - Maximum
FL0030325 | Waterway Estates Advanced WWTP | SD | DW | LEE | PRT-E | 2009-12-31 |  | 1 |  | P 39320 | 4,4'-DDE (p,p'-DDE) |  | <0.0076 |  | UG/L | AB - Annual Average
FL0030325 | Waterway Estates Advanced WWTP | SD | DW | LEE | PRT-E | 2009-12-31 |  | 1 |  | P 39320 | 4,4'-DDE (p,p'-DDE) |  | <0.0076 |  | UG/L | MB - Maximum
FL0030325 | Waterway Estates Advanced WWTP | SD | DW | LEE | PRT-E | 2009-12-31 |  | 1 |  | P 39380 | Dieldrin |  | <0.0047 |  | UG/L | MB - Maximum
FL0030325 | Waterway Estates Advanced WWTP | SD | DW | LEE | PRT-E | 2009-12-31 |  | 1 |  | P 39380 | Dieldrin |  | <0.0047 |  | UG/L | AB - Annual Average
FL0030325 | Waterway Estates Advanced WWTP | SD | DW | LEE | PRT-E | 2009-12-31 |  | 1 |  | P 34361 | A-endosulfan-alpha |  | <0.0047 |  | UG/L | AB - Annual Average
FL0030325 | Waterway Estates Advanced WWTP | SD | DW | LEE | PRT-E | 2009-12-31 |  | 1 |  | P 34361 | A-endosulfan-alpha |  | <0.0047 |  | UG/L | MB - Maximum
FL0030325 | Waterway Estates Advanced WWTP | SD | DW | LEE | PRT-E | 2009-12-31 |  | 1 |  | P 34356 | B-endosulfan-beta |  | 0.0038 |  | UG/L | AB - Annual Average
FL0030325 | Waterway Estates Advanced WWTP | SD | DW | LEE | PRT-E | 2009-12-31 |  | 1 |  | P 34356 | B-endosulfan-beta |  | 0.0038 |  | UG/L | MB - Maximum
FL0030325 | Waterway Estates Advanced WWTP | SD | DW | LEE | PRT-E | 2009-12-31 |  | 1 |  | P 34351 | Endosulfan Sulfate |  | <0.0095 |  | UG/L | AB - Annual Average
FL0030325 | Waterway Estates Advanced WWTP | SD | DW | LEE | PRT-E | 2009-12-31 |  | 1 |  | P 34351 | Endosulfan Sulfate |  | <0.0095 |  | UG/L | MB - Maximum
FL0030325 | Waterway Estates Advanced WWTP | SD | DW | LEE | PRT-E | 2009-12-31 |  | 1 |  | P 39390 | Endrin |  | <0.0057 |  | UG/L | MB - Maximum
FL0030325 | Waterway Estates Advanced WWTP | SD | DW | LEE | PRT-E | 2009-12-31 |  | 1 |  | P 39390 | Endrin |  | <0.0057 |  | UG/L | AB - Annual Average
FL0030325 | Waterway Estates Advanced WWTP | SD | DW | LEE | PRT-E | 2009-12-31 |  | 1 |  | P 34366 | Endrin aldehyde |  | <0.0066 |  | UG/L | AB - Annual Average
FL0030325 | Waterway Estates Advanced WWTP | SD | DW | LEE | PRT-E | 2009-12-31 |  | 1 |  | P 34366 | Endrin aldehyde |  | <0.0066 |  | UG/L | MB - Maximum
FL0030325 | Waterway Estates Advanced WWTP | SD | DW | LEE | PRT-E | 2009-12-31 |  | 1 |  | P 39410 | Heptachlor |  | <0.0057 |  | UG/L | AB - Annual Average
FL0030325 | Waterway Estates Advanced WWTP | SD | DW | LEE | PRT-E | 2009-12-31 |  | 1 |  | P 39410 | Heptachlor |  | <0.0057 |  | UG/L | MB - Maximum
FL0030325 | Waterway Estates Advanced WWTP | SD | DW | LEE | PRT-E | 2009-12-31 |  | 1 |  | P 39420 | Heptachlor epoxide |  | <0.0057 |  | UG/L | AB - Annual Average
FL0030325 | Waterway Estates Advanced WWTP | SD | DW | LEE | PRT-E | 2009-12-31 |  | 1 |  | P 39420 | Heptachlor epoxide |  | <0.0057 |  | UG/L | MB - Maximum
FL0030325 | Waterway Estates Advanced WWTP | SD | DW | LEE | PRT-E | 2009-12-31 |  | 1 |  | P 39496 | PCB-1242 (Arochlor 1242) |  | <0.12 |  | UG/L | AB - Annual Average
FL0030325 | Waterway Estates Advanced WWTP | SD | DW | LEE | PRT-E | 2009-12-31 |  | 1 |  | P 39496 | PCB-1242 (Arochlor 1242) |  | <0.12 |  | UG/L | MB - Maximum
FL0030325 | Waterway Estates Advanced WWTP | SD | DW | LEE | PRT-E | 2009-12-31 |  | 1 |  | P 39504 | PCB-1254 (Arochlor 1254) |  | <0.14 |  | UG/L | AB - Annual Average
FL0030325 | Waterway Estates Advanced WWTP | SD | DW | LEE | PRT-E | 2009-12-31 |  | 1 |  | P 39504 | PCB-1254 (Arochlor 1254) |  | <0.14 |  | UG/L | MB - Maximum
FL0030325 | Waterway Estates Advanced WWTP | SD | DW | LEE | PRT-E | 2009-12-31 |  | 1 |  | P 39488 | PCB-1221 (Arochlor 1221) |  | <0.077 |  | UG/L | MB - Maximum
FL0030325 | Waterway Estates Advanced WWTP | SD | DW | LEE | PRT-E | 2009-12-31 |  | 1 |  | P 39488 | PCB-1221 (Arochlor 1221) |  | <0.077 |  | UG/L | AB - Annual Average
FL0030325 | Waterway Estates Advanced WWTP | SD | DW | LEE | PRT-E | 2009-12-31 |  | 1 |  | P 39492 | PCB-1232 (Arochlor 1232) |  | <0.11 |  | UG/L | AB - Annual Average
FL0030325 | Waterway Estates Advanced WWTP | SD | DW | LEE | PRT-E | 2009-12-31 |  | 1 |  | P 39492 | PCB-1232 (Arochlor 1232) |  | <0.11 |  | UG/L | MB - Maximum
FL0030325 | Waterway Estates Advanced WWTP | SD | DW | LEE | PRT-E | 2009-12-31 |  | 1 |  | P 39500 | PCB-1248 (Arochlor 1248) |  | <0.26 |  | UG/L | AB - Annual Average
FL0030325 | Waterway Estates Advanced WWTP | SD | DW | LEE | PRT-E | 2009-12-31 |  | 1 |  | P 39500 | PCB-1248 (Arochlor 1248) |  | <0.26 |  | UG/L | MB - Maximum
FL0030325 | Waterway Estates Advanced WWTP | SD | DW | LEE | PRT-E | 2009-12-31 |  | 1 |  | P 39508 | PCB-1260 (Arochlor 1260) |  | <0.1 |  | UG/L | MB - Maximum
FL0030325 | Waterway Estates Advanced WWTP | SD | DW | LEE | PRT-E | 2009-12-31 |  | 1 |  | P 39508 | PCB-1260 (Arochlor 1260) |  | <0.1 |  | UG/L | AB - Annual Average
FL0030325 | Waterway Estates Advanced WWTP | SD | DW | LEE | PRT-E | 2009-12-31 |  | 1 |  | P 34671 | PCB-1016 (Arochlor 1016) |  | <0.076 |  | UG/L | AB - Annual Average
FL0030325 | Waterway Estates Advanced WWTP | SD | DW | LEE | PRT-E | 2009-12-31 |  | 1 |  | P 34671 | PCB-1016 (Arochlor 1016) |  | <0.076 |  | UG/L | MB - Maximum
FL0030325 | Waterway Estates Advanced WWTP | SD | DW | LEE | PRT-E | 2009-12-31 |  | 1 |  | P 39400 | Toxaphene |  | <0.35 |  | UG/L | AB - Annual Average
FL0030325 | Waterway Estates Advanced WWTP | SD | DW | LEE | PRT-E | 2009-12-31 |  | 1 |  | P 39400 | Toxaphene |  | <0.35 |  | UG/L | MB - Maximum
FL0030325 | Waterway Estates Advanced WWTP | SD | DW | LEE | PRT-E | 2009-12-31 |  | 1 |  | P 01268 | Antimony, Total Recoverable |  | <10 |  | UG/L | AB - Annual Average
FL0030325 | Waterway Estates Advanced WWTP | SD | DW | LEE | PRT-E | 2009-12-31 |  | 1 |  | P 01268 | Antimony, Total Recoverable |  | <10 |  | UG/L | MB - Maximum
FL0030325 | Waterway Estates Advanced WWTP | SD | DW | LEE | PRT-E | 2009-12-31 |  | 1 |  | P 00978 | Arsenic, Total Recoverable |  | <5 |  | UG/L | AB - Annual Average
FL0030325 | Waterway Estates Advanced WWTP | SD | DW | LEE | PRT-E | 2009-12-31 |  | 1 |  | P 00978 | Arsenic, Total Recoverable |  | <5 |  | UG/L | MB - Maximum
FL0030325 | Waterway Estates Advanced WWTP | SD | DW | LEE | PRT-E | 2009-12-31 |  | 1 |  | P 00998 | Beryllium, Total Recoverable |  | <2.5 |  | UG/L | AB - Annual Average
FL0030325 | Waterway Estates Advanced WWTP | SD | DW | LEE | PRT-E | 2009-12-31 |  | 1 |  | P 00998 | Beryllium, Total Recoverable |  | <2.5 |  | UG/L | MB - Maximum
FL0030325 | Waterway Estates Advanced WWTP | SD | DW | LEE | PRT-E | 2009-12-31 |  | 1 |  | P 01113 | Cadmium, Total Recoverable |  | <3 |  | UG/L | MB - Maximum
FL0030325 | Waterway Estates Advanced WWTP | SD | DW | LEE | PRT-E | 2009-12-31 |  | 1 |  | P 01113 | Cadmium, Total Recoverable |  | <3 |  | UG/L | AB - Annual Average
FL0030325 | Waterway Estates Advanced WWTP | SD | DW | LEE | PRT-E | 2009-12-31 |  | 1 |  | P 01118 | Chromium, Total Recoverable |  | <5 |  | UG/L | AB - Annual Average
FL0030325 | Waterway Estates Advanced WWTP | SD | DW | LEE | PRT-E | 2009-12-31 |  | 1 |  | P 01118 | Chromium, Total Recoverable |  | <5 |  | UG/L | MB - Maximum
FL0030325 | Waterway Estates Advanced WWTP | SD | DW | LEE | PRT-E | 2009-12-31 |  | 1 |  | P 01119 | Copper, Total Recoverable |  | <5 |  | UG/L | AB - Annual Average
FL0030325 | Waterway Estates Advanced WWTP | SD | DW | LEE | PRT-E | 2009-12-31 |  | 1 |  | P 01119 | Copper, Total Recoverable |  | <5 |  | UG/L | MB - Maximum
FL0030325 | Waterway Estates Advanced WWTP | SD | DW | LEE | PRT-E | 2009-12-31 |  | 1 |  | P 01114 | Lead, Total Recoverable |  | <5 |  | UG/L | AB - Annual Average
FL0030325 | Waterway Estates Advanced WWTP | SD | DW | LEE | PRT-E | 2009-12-31 |  | 1 |  | P 01114 | Lead, Total Recoverable |  | <5 |  | UG/L | MB - Maximum
FL0030325 | Waterway Estates Advanced WWTP | SD | DW | LEE | PRT-E | 2009-12-31 |  | 1 |  | P 71901 | Mercury, Total Recoverable |  | <0.02 |  | UG/L | MB - Maximum
FL0030325 | Waterway Estates Advanced WWTP | SD | DW | LEE | PRT-E | 2009-12-31 |  | 1 |  | P 71901 | Mercury, Total Recoverable |  | <0.02 |  | UG/L | AB - Annual Average
FL0030325 | Waterway Estates Advanced WWTP | SD | DW | LEE | PRT-E | 2009-12-31 |  | 1 |  | P 01074 | Nickel, Total Recoverable |  | <7.5 |  | UG/L | MB - Maximum
FL0030325 | Waterway Estates Advanced WWTP | SD | DW | LEE | PRT-E | 2009-12-31 |  | 1 |  | P 01074 | Nickel, Total Recoverable |  | <7.5 |  | UG/L | AB - Annual Average
FL0030325 | Waterway Estates Advanced WWTP | SD | DW | LEE | PRT-E | 2009-12-31 |  | 1 |  | P 00981 | Selenium, Total Recoverable |  | <5 |  | UG/L | MB - Maximum
FL0030325 | Waterway Estates Advanced WWTP | SD | DW | LEE | PRT-E | 2009-12-31 |  | 1 |  | P 00981 | Selenium, Total Recoverable |  | <5 |  | UG/L | AB - Annual Average
FL0030325 | Waterway Estates Advanced WWTP | SD | DW | LEE | PRT-E | 2009-12-31 |  | 1 |  | P 01079 | Silver, Total Recoverable |  | <2.3 |  | UG/L | AB - Annual Average
FL0030325 | Waterway Estates Advanced WWTP | SD | DW | LEE | PRT-E | 2009-12-31 |  | 1 |  | P 01079 | Silver, Total Recoverable |  | <2.3 |  | UG/L | MB - Maximum
FL0030325 | Waterway Estates Advanced WWTP | SD | DW | LEE | PRT-E | 2009-12-31 |  | 1 |  | P 00982 | Thallium, Total Recoverable |  | <3 |  | UG/L | MB - Maximum
FL0030325 | Waterway Estates Advanced WWTP | SD | DW | LEE | PRT-E | 2009-12-31 |  | 1 |  | P 00982 | Thallium, Total Recoverable |  | <3 |  | UG/L | AB - Annual Average
FL0030325 | Waterway Estates Advanced WWTP | SD | DW | LEE | PRT-E | 2009-12-31 |  | 1 |  | P 01094 | Zinc, Total Recoverable |  | 10 |  | UG/L | AB - Annual Average
FL0030325 | Waterway Estates Advanced WWTP | SD | DW | LEE | PRT-E | 2009-12-31 |  | 1 |  | P 01094 | Zinc, Total Recoverable |  | 10 |  | UG/L | MB - Maximum
FL0030325 | Waterway Estates Advanced WWTP | SD | DW | LEE | PRT-E | 2009-12-31 |  | 1 |  | P 78248 | Cyanide, Total Recoverable |  | <0.0050 |  | UG/L | AB - Annual Average
FL0030325 | Waterway Estates Advanced WWTP | SD | DW | LEE | PRT-E | 2009-12-31 |  | 1 |  | P 78248 | Cyanide, Total Recoverable |  | <0.0050 |  | UG/L | MB - Maximum
FL0030325 | Waterway Estates Advanced WWTP | SD | DW | LEE | PRT-E | 2009-12-31 |  | 1 |  | P 70029 | Phenolic Compounds, Total Recoverable |  | 0.015 |  | UG/L | MB - Maximum
FL0030325 | Waterway Estates Advanced WWTP | SD | DW | LEE | PRT-E | 2009-12-31 |  | 1 |  | P 70029 | Phenolic Compounds, Total Recoverable |  | 0.015 |  | UG/L | AB - Annual Average
FL0030325 | Waterway Estates Advanced WWTP | SD | DW | LEE | PRT-I | 2009-12-31 |  | G |  | P 00400 | pH |  | 7.22 |  | SU | ME - Minimum
FL0030325 | Waterway Estates Advanced WWTP | SD | DW | LEE | PRT-I | 2009-12-31 |  | G |  | P 00400 | pH |  | 7.22 |  | SU | MB - Maximum
FL0030325 | Waterway Estates Advanced WWTP | SD | DW | LEE | PRT-I | 2009-12-31 |  | G |  | P 00552 | Oil And Grease, Hexane Extr Method |  | 47 |  | MG/L | AB - Annual Average
FL0030325 | Waterway Estates Advanced WWTP | SD | DW | LEE | PRT-I | 2009-12-31 |  | G |  | P 00552 | Oil And Grease, Hexane Extr Method |  | 47 |  | MG/L | MB - Maximum
FL0030325 | Waterway Estates Advanced WWTP | SD | DW | LEE | PRT-I | 2009-12-31 |  | G |  | P 34030 | Benzene |  | 1.7 |  | UG/L | AB - Annual Average
FL0030325 | Waterway Estates Advanced WWTP | SD | DW | LEE | PRT-I | 2009-12-31 |  | G |  | P 34030 | Benzene |  | 1.7 |  | UG/L | MB - Maximum
FL0030325 | Waterway Estates Advanced WWTP | SD | DW | LEE | PRT-I | 2009-12-31 |  | G |  | P 32104 | Bromoform |  | <0.5 |  | UG/L | AB - Annual Average
FL0030325 | Waterway Estates Advanced WWTP | SD | DW | LEE | PRT-I | 2009-12-31 |  | G |  | P 32104 | Bromoform |  | <0.5 |  | UG/L | MB - Maximum
FL0030325 | Waterway Estates Advanced WWTP | SD | DW | LEE | PRT-I | 2009-12-31 |  | G |  | P 32102 | Carbon tetrachloride |  | <0.5 |  | UG/L | AB - Annual Average
FL0030325 | Waterway Estates Advanced WWTP | SD | DW | LEE | PRT-I | 2009-12-31 |  | G |  | P 32102 | Carbon tetrachloride |  | <0.5 |  | UG/L | MB - Maximum
FL0030325 | Waterway Estates Advanced WWTP | SD | DW | LEE | PRT-I | 2009-12-31 |  | G |  | P 34301 | Chlorobenzene |  | <0.4 |  | UG/L | AB - Annual Average
FL0030325 | Waterway Estates Advanced WWTP | SD | DW | LEE | PRT-I | 2009-12-31 |  | G |  | P 34301 | Chlorobenzene |  | <0.4 |  | UG/L | MB - Maximum
FL0030325 | Waterway Estates Advanced WWTP | SD | DW | LEE | PRT-I | 2009-12-31 |  | G |  | P 34306 | Chlorodibromomethane |  | <0.25 |  | UG/L | AB - Annual Average
FL0030325 | Waterway Estates Advanced WWTP | SD | DW | LEE | PRT-I | 2009-12-31 |  | G |  | P 34306 | Chlorodibromomethane |  | <0.25 |  | UG/L | MB - Maximum
FL0030325 | Waterway Estates Advanced WWTP | SD | DW | LEE | PRT-I | 2009-12-31 |  | G |  | P 85811 | Chloroethane |  | <0.61 |  | UG/L | AB - Annual Average
FL0030325 | Waterway Estates Advanced WWTP | SD | DW | LEE | PRT-I | 2009-12-31 |  | G |  | P 85811 | Chloroethane |  | <0.61 |  | UG/L | MB - Maximum
FL0030325 | Waterway Estates Advanced WWTP | SD | DW | LEE | PRT-I | 2009-12-31 |  | G |  | P 34576 | 2-chloroethyl vinyl ether (mixed) |  | <5.0 |  | UG/L | AB - Annual Average
FL0030325 | Waterway Estates Advanced WWTP | SD | DW | LEE | PRT-I | 2009-12-31 |  | G |  | P 34576 | 2-chloroethyl vinyl ether (mixed) |  | <5.0 |  | UG/L | MB - Maximum
FL0030325 | Waterway Estates Advanced WWTP | SD | DW | LEE | PRT-I | 2009-12-31 |  | G |  | P 32106 | Chloroform |  | <0.5 |  | UG/L | AB - Annual Average
FL0030325 | Waterway Estates Advanced WWTP | SD | DW | LEE | PRT-I | 2009-12-31 |  | G |  | P 32106 | Chloroform |  | <0.5 |  | UG/L | MB - Maximum
FL0030325 | Waterway Estates Advanced WWTP | SD | DW | LEE | PRT-I | 2009-12-31 |  | G |  | P 32101 | Dichlorobromomethane |  | <0.3 |  | UG/L | AB - Annual Average
FL0030325 | Waterway Estates Advanced WWTP | SD | DW | LEE | PRT-I | 2009-12-31 |  | G |  | P 32101 | Dichlorobromomethane |  | <0.3 |  | UG/L | MB - Maximum
FL0030325 | Waterway Estates Advanced WWTP | SD | DW | LEE | PRT-I | 2009-12-31 |  | G |  | P 34496 | 1,1-dichloroethane |  | <0.5 |  | UG/L | AB - Annual Average
FL0030325 | Waterway Estates Advanced WWTP | SD | DW | LEE | PRT-I | 2009-12-31 |  | G |  | P 34496 | 1,1-dichloroethane |  | <0.5 |  | UG/L | MB - Maximum
FL0030325 | Waterway Estates Advanced WWTP | SD | DW | LEE | PRT-I | 2009-12-31 |  | G |  | P 32103 | 1,2-dichloroethane |  | <0.5 |  | UG/L | AB - Annual Average
FL0030325 | Waterway Estates Advanced WWTP | SD | DW | LEE | PRT-I | 2009-12-31 |  | G |  | P 32103 | 1,2-dichloroethane |  | <0.5 |  | UG/L | MB - Maximum
FL0030325 | Waterway Estates Advanced WWTP | SD | DW | LEE | PRT-I | 2009-12-31 |  | G |  | P 34501 | 1,1-dichloroethylene |  | <0.71 |  | UG/L | AB - Annual Average
FL0030325 | Waterway Estates Advanced WWTP | SD | DW | LEE | PRT-I | 2009-12-31 |  | G |  | P 34501 | 1,1-dichloroethylene |  | <0.71 |  | UG/L | MB - Maximum
FL0030325 | Waterway Estates Advanced WWTP | SD | DW | LEE | PRT-I | 2009-12-31 |  | G |  | P 34541 | 1,2-dichloropropane |  | <0.5 |  | UG/L | AB - Annual Average
FL0030325 | Waterway Estates Advanced WWTP | SD | DW | LEE | PRT-I | 2009-12-31 |  | G |  | P 34541 | 1,2-dichloropropane |  | <0.5 |  | UG/L | MB - Maximum
FL0030325 | Waterway Estates Advanced WWTP | SD | DW | LEE | PRT-I | 2009-12-31 |  | G |  | P 77163 | 1,3-dichloropropene |  | <0.25 |  | UG/L | AB - Annual Average
FL0030325 | Waterway Estates Advanced WWTP | SD | DW | LEE | PRT-I | 2009-12-31 |  | G |  | P 77163 | 1,3-dichloropropene |  | <0.25 |  | UG/L | MB - Maximum
FL0030325 | Waterway Estates Advanced WWTP | SD | DW | LEE | PRT-I | 2009-12-31 |  | G |  | P 34371 | Ethylbenzene |  | 1.7 |  | UG/L | AB - Annual Average
FL0030325 | Waterway Estates Advanced WWTP | SD | DW | LEE | PRT-I | 2009-12-31 |  | G |  | P 34371 | Ethylbenzene |  | 1.7 |  | UG/L | MB - Maximum
FL0030325 | Waterway Estates Advanced WWTP | SD | DW | LEE | PRT-I | 2009-12-31 |  | G |  | P 34413 | Methyl bromide |  | <0.5 |  | UG/L | AB - Annual Average
FL0030325 | Waterway Estates Advanced WWTP | SD | DW | LEE | PRT-I | 2009-12-31 |  | G |  | P 34413 | Methyl bromide |  | <0.5 |  | UG/L | MB - Maximum
FL0030325 | Waterway Estates Advanced WWTP | SD | DW | LEE | PRT-I | 2009-12-31 |  | G |  | P 34418 | Methyl chloride |  | <0.5 |  | UG/L | AB - Annual Average
FL0030325 | Waterway Estates Advanced WWTP | SD | DW | LEE | PRT-I | 2009-12-31 |  | G |  | P 34418 | Methyl chloride |  | <0.5 |  | UG/L | MB - Maximum
FL0030325 | Waterway Estates Advanced WWTP | SD | DW | LEE | PRT-I | 2009-12-31 |  | G |  | P 34423 | Methylene chloride |  | <2.5 |  | UG/L | AB - Annual Average
FL0030325 | Waterway Estates Advanced WWTP | SD | DW | LEE | PRT-I | 2009-12-31 |  | G |  | P 34423 | Methylene chloride |  | <2.5 |  | UG/L | MB - Maximum
FL0030325 | Waterway Estates Advanced WWTP | SD | DW | LEE | PRT-I | 2009-12-31 |  | G |  | P 34516 | 1,1,2,2-tetrachloroethane |  | <0.17 |  | UG/L | AB - Annual Average
FL0030325 | Waterway Estates Advanced WWTP | SD | DW | LEE | PRT-I | 2009-12-31 |  | G |  | P 34516 | 1,1,2,2-tetrachloroethane |  | <0.17 |  | UG/L | MB - Maximum
FL0030325 | Waterway Estates Advanced WWTP | SD | DW | LEE | PRT-I | 2009-12-31 |  | G |  | P 34475 | Tetrachloroethylene |  | <0.5 |  | UG/L | AB - Annual Average
FL0030325 | Waterway Estates Advanced WWTP | SD | DW | LEE | PRT-I | 2009-12-31 |  | G |  | P 34475 | Tetrachloroethylene |  | <0.5 |  | UG/L | MB - Maximum
FL0030325 | Waterway Estates Advanced WWTP | SD | DW | LEE | PRT-I | 2009-12-31 |  | G |  | P 34010 | Toluene |  | 4 |  | UG/L | AB - Annual Average
FL0030325 | Waterway Estates Advanced WWTP | SD | DW | LEE | PRT-I | 2009-12-31 |  | G |  | P 34010 | Toluene |  | 4 |  | UG/L | MB - Maximum
FL0030325 | Waterway Estates Advanced WWTP | SD | DW | LEE | PRT-I | 2009-12-31 |  | G |  | P 34546 | 1,2-trans-dichloroethylene |  | <0.52 |  | UG/L | AB - Annual Average
FL0030325 | Waterway Estates Advanced WWTP | SD | DW | LEE | PRT-I | 2009-12-31 |  | G |  | P 34546 | 1,2-trans-dichloroethylene |  | <0.52 |  | UG/L | MB - Maximum
FL0030325 | Waterway Estates Advanced WWTP | SD | DW | LEE | PRT-I | 2009-12-31 |  | G |  | P 34506 | 1,1,1-trichloroethane |  | <0.5 |  | UG/L | AB - Annual Average
FL0030325 | Waterway Estates Advanced WWTP | SD | DW | LEE | PRT-I | 2009-12-31 |  | G |  | P 34506 | 1,1,1-trichloroethane |  | <0.5 |  | UG/L | MB - Maximum
FL0030325 | Waterway Estates Advanced WWTP | SD | DW | LEE | PRT-I | 2009-12-31 |  | G |  | P 34511 | 1,1,2-trichloroethane |  | <0.5 |  | UG/L | AB - Annual Average
FL0030325 | Waterway Estates Advanced WWTP | SD | DW | LEE | PRT-I | 2009-12-31 |  | G |  | P 34511 | 1,1,2-trichloroethane |  | <0.5 |  | UG/L | MB - Maximum
FL0030325 | Waterway Estates Advanced WWTP | SD | DW | LEE | PRT-I | 2009-12-31 |  | G |  | P 39180 | Trichloroethylene |  | <0.5 |  | UG/L | AB - Annual Average
FL0030325 | Waterway Estates Advanced WWTP | SD | DW | LEE | PRT-I | 2009-12-31 |  | G |  | P 39180 | Trichloroethylene |  | <0.5 |  | UG/L | MB - Maximum
FL0030325 | Waterway Estates Advanced WWTP | SD | DW | LEE | PRT-I | 2009-12-31 |  | G |  | P 39175 | Vinyl chloride |  | <0.53 |  | UG/L | AB - Annual Average
FL0030325 | Waterway Estates Advanced WWTP | SD | DW | LEE | PRT-I | 2009-12-31 |  | G |  | P 39175 | Vinyl chloride |  | <0.53 |  | UG/L | MB - Maximum
FL0030325 | Waterway Estates Advanced WWTP | SD | DW | LEE | PRT-I | 2009-12-31 |  | G |  | P 34586 | 2-chlorophenol |  | <13 |  | UG/L | MB - Maximum
FL0030325 | Waterway Estates Advanced WWTP | SD | DW | LEE | PRT-I | 2009-12-31 |  | G |  | P 34586 | 2-chlorophenol |  | <13 |  | UG/L | AB - Annual Average
FL0030325 | Waterway Estates Advanced WWTP | SD | DW | LEE | PRT-I | 2009-12-31 |  | G |  | P 34601 | 2,4-dichlorophenol |  | <11 |  | UG/L | AB - Annual Average
FL0030325 | Waterway Estates Advanced WWTP | SD | DW | LEE | PRT-I | 2009-12-31 |  | G |  | P 34601 | 2,4-dichlorophenol |  | <11 |  | UG/L | MB - Maximum
FL0030325 | Waterway Estates Advanced WWTP | SD | DW | LEE | PRT-I | 2009-12-31 |  | G |  | P 34606 | 2,4-dimethylphenol |  | <31 |  | UG/L | AB - Annual Average
FL0030325 | Waterway Estates Advanced WWTP | SD | DW | LEE | PRT-I | 2009-12-31 |  | G |  | P 34606 | 2,4-dimethylphenol |  | <31 |  | UG/L | MB - Maximum
FL0030325 | Waterway Estates Advanced WWTP | SD | DW | LEE | PRT-I | 2009-12-31 |  | G |  | P 34657 | 4,6-dinitro-o-cresol |  | <26 |  | UG/L | AB - Annual Average
FL0030325 | Waterway Estates Advanced WWTP | SD | DW | LEE | PRT-I | 2009-12-31 |  | G |  | P 34657 | 4,6-dinitro-o-cresol |  | <26 |  | UG/L | MB - Maximum
FL0030325 | Waterway Estates Advanced WWTP | SD | DW | LEE | PRT-I | 2009-12-31 |  | G |  | P 34616 | 2,4-dinitrophenol |  | <31 |  | UG/L | AB - Annual Average
FL0030325 | Waterway Estates Advanced WWTP | SD | DW | LEE | PRT-I | 2009-12-31 |  | G |  | P 34616 | 2,4-dinitrophenol |  | <31 |  | UG/L | MB - Maximum
FL0030325 | Waterway Estates Advanced WWTP | SD | DW | LEE | PRT-I | 2009-12-31 |  | G |  | P 34591 | 2-nitrophenol |  | <16 |  | UG/L | AB - Annual Average
FL0030325 | Waterway Estates Advanced WWTP | SD | DW | LEE | PRT-I | 2009-12-31 |  | G |  | P 34591 | 2-nitrophenol |  | <16 |  | UG/L | MB - Maximum
FL0030325 | Waterway Estates Advanced WWTP | SD | DW | LEE | PRT-I | 2009-12-31 |  | G |  | P 34646 | 4-nitrophenol |  | <21 |  | UG/L | AB - Annual Average
FL0030325 | Waterway Estates Advanced WWTP | SD | DW | LEE | PRT-I | 2009-12-31 |  | G |  | P 34646 | 4-nitrophenol |  | <21 |  | UG/L | MB - Maximum
FL0030325 | Waterway Estates Advanced WWTP | SD | DW | LEE | PRT-I | 2009-12-31 |  | G |  | P 82627 | P-Chloro-M-Cresol |  | <12 |  | UG/L | AB - Annual Average
FL0030325 | Waterway Estates Advanced WWTP | SD | DW | LEE | PRT-I | 2009-12-31 |  | G |  | P 82627 | P-Chloro-M-Cresol |  | <12 |  | UG/L | MB - Maximum
FL0030325 | Waterway Estates Advanced WWTP | SD | DW | LEE | PRT-I | 2009-12-31 |  | G |  | P 39032 | Pentachlorophenol |  | <13 |  | UG/L | AB - Annual Average
FL0030325 | Waterway Estates Advanced WWTP | SD | DW | LEE | PRT-I | 2009-12-31 |  | G |  | P 39032 | Pentachlorophenol |  | <13 |  | UG/L | MB - Maximum
FL0030325 | Waterway Estates Advanced WWTP | SD | DW | LEE | PRT-I | 2009-12-31 |  | G |  | P 34694 | Phenol, Single Compound |  | <11 |  | UG/L | AB - Annual Average
FL0030325 | Waterway Estates Advanced WWTP | SD | DW | LEE | PRT-I | 2009-12-31 |  | G |  | P 34694 | Phenol, Single Compound |  | <11 |  | UG/L | MB - Maximum
FL0030325 | Waterway Estates Advanced WWTP | SD | DW | LEE | PRT-I | 2009-12-31 |  | G |  | P 34621 | 2,4,6-trichlorophenol |  | <13 |  | UG/L | AB - Annual Average
FL0030325 | Waterway Estates Advanced WWTP | SD | DW | LEE | PRT-I | 2009-12-31 |  | G |  | P 34621 | 2,4,6-trichlorophenol |  | <13 |  | UG/L | MB - Maximum
FL0030325 | Waterway Estates Advanced WWTP | SD | DW | LEE | PRT-I | 2009-12-31 |  | G |  | P 34205 | Acenaphthene |  | <17 |  | UG/L | AB - Annual Average
FL0030325 | Waterway Estates Advanced WWTP | SD | DW | LEE | PRT-I | 2009-12-31 |  | G |  | P 34205 | Acenaphthene |  | <17 |  | UG/L | MB - Maximum
FL0030325 | Waterway Estates Advanced WWTP | SD | DW | LEE | PRT-I | 2009-12-31 |  | G |  | P 34200 | Acenaphthylene |  | <19 |  | UG/L | AB - Annual Average
FL0030325 | Waterway Estates Advanced WWTP | SD | DW | LEE | PRT-I | 2009-12-31 |  | G |  | P 34200 | Acenaphthylene |  | <19 |  | UG/L | MB - Maximum
FL0030325 | Waterway Estates Advanced WWTP | SD | DW | LEE | PRT-I | 2009-12-31 |  | G |  | P 34220 | Anthracene |  | <12 |  | UG/L | AB - Annual Average
FL0030325 | Waterway Estates Advanced WWTP | SD | DW | LEE | PRT-I | 2009-12-31 |  | G |  | P 34220 | Anthracene |  | <12 |  | UG/L | MB - Maximum
FL0030325 | Waterway Estates Advanced WWTP | SD | DW | LEE | PRT-I | 2009-12-31 |  | G |  | P 39120 | Benzidine |  | <15 |  | UG/L | MB - Maximum
FL0030325 | Waterway Estates Advanced WWTP | SD | DW | LEE | PRT-I | 2009-12-31 |  | G |  | P 39120 | Benzidine |  | <15 |  | UG/L | AB - Annual Average
FL0030325 | Waterway Estates Advanced WWTP | SD | DW | LEE | PRT-I | 2009-12-31 |  | G |  | P 34526 | Benzo(a)anthracene |  | <12 |  | UG/L | AB - Annual Average
FL0030325 | Waterway Estates Advanced WWTP | SD | DW | LEE | PRT-I | 2009-12-31 |  | G |  | P 34526 | Benzo(a)anthracene |  | <12 |  | UG/L | MB - Maximum
FL0030325 | Waterway Estates Advanced WWTP | SD | DW | LEE | PRT-I | 2009-12-31 |  | G |  | P 34247 | Benzo(a)pyrene |  | <11 |  | UG/L | AB - Annual Average
FL0030325 | Waterway Estates Advanced WWTP | SD | DW | LEE | PRT-I | 2009-12-31 |  | G |  | P 34247 | Benzo(a)pyrene |  | <11 |  | UG/L | MB - Maximum
FL0030325 | Waterway Estates Advanced WWTP | SD | DW | LEE | PRT-I | 2009-12-31 |  | G |  | P 79531 | Benzo(b)fluoranthene (3,4-benzo) |  | <12 |  | UG/L | AB - Annual Average
FL0030325 | Waterway Estates Advanced WWTP | SD | DW | LEE | PRT-I | 2009-12-31 |  | G |  | P 79531 | Benzo(b)fluoranthene (3,4-benzo) |  | <12 |  | UG/L | MB - Maximum
FL0030325 | Waterway Estates Advanced WWTP | SD | DW | LEE | PRT-I | 2009-12-31 |  | G |  | P 34521 | Benzo(ghi)perylene |  | <13 |  | UG/L | AB - Annual Average
FL0030325 | Waterway Estates Advanced WWTP | SD | DW | LEE | PRT-I | 2009-12-31 |  | G |  | P 34521 | Benzo(ghi)perylene |  | <13 |  | UG/L | MB - Maximum
FL0030325 | Waterway Estates Advanced WWTP | SD | DW | LEE | PRT-I | 2009-12-31 |  | G |  | P 34242 | Benzo(k)fluoranthene |  | <10 |  | UG/L | MB - Maximum
FL0030325 | Waterway Estates Advanced WWTP | SD | DW | LEE | PRT-I | 2009-12-31 |  | G |  | P 34242 | Benzo(k)fluoranthene |  | <10 |  | UG/L | AB - Annual Average
FL0030325 | Waterway Estates Advanced WWTP | SD | DW | LEE | PRT-I | 2009-12-31 |  | G |  | P 34278 | Bis (2-chloroethoxy) methane |  | <58 |  | UG/L | AB - Annual Average
FL0030325 | Waterway Estates Advanced WWTP | SD | DW | LEE | PRT-I | 2009-12-31 |  | G |  | P 34278 | Bis (2-chloroethoxy) methane |  | <58 |  | UG/L | MB - Maximum
FL0030325 | Waterway Estates Advanced WWTP | SD | DW | LEE | PRT-I | 2009-12-31 |  | G |  | P 34273 | Bis (2-chloroethyl) ether |  | <15 |  | UG/L | AB - Annual Average
FL0030325 | Waterway Estates Advanced WWTP | SD | DW | LEE | PRT-I | 2009-12-31 |  | G |  | P 34273 | Bis (2-chloroethyl) ether |  | <15 |  | UG/L | MB - Maximum
FL0030325 | Waterway Estates Advanced WWTP | SD | DW | LEE | PRT-I | 2009-12-31 |  | G |  | P 34283 | Bis (2-chloroisopropyl) ether |  | <14 |  | UG/L | AB - Annual Average
FL0030325 | Waterway Estates Advanced WWTP | SD | DW | LEE | PRT-I | 2009-12-31 |  | G |  | P 34283 | Bis (2-chloroisopropyl) ether |  | <14 |  | UG/L | MB - Maximum
FL0030325 | Waterway Estates Advanced WWTP | SD | DW | LEE | PRT-I | 2009-12-31 |  | G |  | P 39100 | Bis (2-ethylhexyl) phthalate |  | 16 |  | UG/L | AB - Annual Average
FL0030325 | Waterway Estates Advanced WWTP | SD | DW | LEE | PRT-I | 2009-12-31 |  | G |  | P 39100 | Bis (2-ethylhexyl) phthalate |  | 16 |  | UG/L | MB - Maximum
FL0030325 | Waterway Estates Advanced WWTP | SD | DW | LEE | PRT-I | 2009-12-31 |  | G |  | P 34636 | 4-bromophenyl phenyl ether |  | <13 |  | UG/L | AB - Annual Average
FL0030325 | Waterway Estates Advanced WWTP | SD | DW | LEE | PRT-I | 2009-12-31 |  | G |  | P 34636 | 4-bromophenyl phenyl ether |  | <13 |  | UG/L | MB - Maximum
FL0030325 | Waterway Estates Advanced WWTP | SD | DW | LEE | PRT-I | 2009-12-31 |  | G |  | P 34292 | Butyl benzyl phthalate |  | <14 |  | UG/L | MB - Maximum
FL0030325 | Waterway Estates Advanced WWTP | SD | DW | LEE | PRT-I | 2009-12-31 |  | G |  | P 34292 | Butyl benzyl phthalate |  | <14 |  | UG/L | AB - Annual Average
FL0030325 | Waterway Estates Advanced WWTP | SD | DW | LEE | PRT-I | 2009-12-31 |  | G |  | P 34581 | 2-chloronaphthalene |  | <16 |  | UG/L | AB - Annual Average
FL0030325 | Waterway Estates Advanced WWTP | SD | DW | LEE | PRT-I | 2009-12-31 |  | G |  | P 34581 | 2-chloronaphthalene |  | <16 |  | UG/L | MB - Maximum
FL0030325 | Waterway Estates Advanced WWTP | SD | DW | LEE | PRT-I | 2009-12-31 |  | G |  | P 34641 | 4-chlorophenyl phenyl ether |  | <12 |  | UG/L | AB - Annual Average
FL0030325 | Waterway Estates Advanced WWTP | SD | DW | LEE | PRT-I | 2009-12-31 |  | G |  | P 34641 | 4-chlorophenyl phenyl ether |  | <12 |  | UG/L | MB - Maximum
FL0030325 | Waterway Estates Advanced WWTP | SD | DW | LEE | PRT-I | 2009-12-31 |  | G |  | P 39110 | Di-n-butyl phthalate |  | <8.0 |  | UG/L | MB - Maximum
FL0030325 | Waterway Estates Advanced WWTP | SD | DW | LEE | PRT-I | 2009-12-31 |  | G |  | P 39110 | Di-n-butyl phthalate |  | <8.0 |  | UG/L | AB - Annual Average
FL0030325 | Waterway Estates Advanced WWTP | SD | DW | LEE | PRT-I | 2009-12-31 |  | G |  | P 34611 | 2,4-dinitrotoluene |  | <10 |  | UG/L | MB - Maximum
FL0030325 | Waterway Estates Advanced WWTP | SD | DW | LEE | PRT-I | 2009-12-31 |  | G |  | P 34611 | 2,4-dinitrotoluene |  | <10 |  | UG/L | AB - Annual Average
FL0030325 | Waterway Estates Advanced WWTP | SD | DW | LEE | PRT-I | 2009-12-31 |  | G |  | P 34626 | 2,6-dinitrotoluene |  | <12 |  | UG/L | AB - Annual Average
FL0030325 | Waterway Estates Advanced WWTP | SD | DW | LEE | PRT-I | 2009-12-31 |  | G |  | P 34626 | 2,6-dinitrotoluene |  | <12 |  | UG/L | MB - Maximum
FL0030325 | Waterway Estates Advanced WWTP | SD | DW | LEE | PRT-I | 2009-12-31 |  | G |  | P 34596 | Di-n-octyl phthalate |  | <18 |  | UG/L | MB - Maximum
FL0030325 | Waterway Estates Advanced WWTP | SD | DW | LEE | PRT-I | 2009-12-31 |  | G |  | P 34596 | Di-n-octyl phthalate |  | <18 |  | UG/L | AB - Annual Average
FL0030325 | Waterway Estates Advanced WWTP | SD | DW | LEE | PRT-I | 2009-12-31 |  | G |  | P 34346 | 1,2-diphenylhydrazine |  | <13 |  | UG/L | MB - Maximum
FL0030325 | Waterway Estates Advanced WWTP | SD | DW | LEE | PRT-I | 2009-12-31 |  | G |  | P 34346 | 1,2-diphenylhydrazine |  | <13 |  | UG/L | AB - Annual Average
FL0030325 | Waterway Estates Advanced WWTP | SD | DW | LEE | PRT-I | 2009-12-31 |  | G |  | P 34376 | Fluoranthene |  | <11 |  | UG/L | MB - Maximum
FL0030325 | Waterway Estates Advanced WWTP | SD | DW | LEE | PRT-I | 2009-12-31 |  | G |  | P 34376 | Fluoranthene |  | <11 |  | UG/L | AB - Annual Average
FL0030325 | Waterway Estates Advanced WWTP | SD | DW | LEE | PRT-I | 2009-12-31 |  | G |  | P 34381 | Fluorene |  | <11 |  | UG/L | AB - Annual Average
FL0030325 | Waterway Estates Advanced WWTP | SD | DW | LEE | PRT-I | 2009-12-31 |  | G |  | P 34381 | Fluorene |  | <11 |  | UG/L | MB - Maximum
FL0030325 | Waterway Estates Advanced WWTP | SD | DW | LEE | PRT-I | 2009-12-31 |  | G |  | P 39700 | Hexachlorobenzene |  | <16 |  | UG/L | MB - Maximum
FL0030325 | Waterway Estates Advanced WWTP | SD | DW | LEE | PRT-I | 2009-12-31 |  | G |  | P 39700 | Hexachlorobenzene |  | <16 |  | UG/L | AB - Annual Average
FL0030325 | Waterway Estates Advanced WWTP | SD | DW | LEE | PRT-I | 2009-12-31 |  | G |  | P 39702 | Hexachlorobutadiene |  | <21 |  | UG/L | AB - Annual Average
FL0030325 | Waterway Estates Advanced WWTP | SD | DW | LEE | PRT-I | 2009-12-31 |  | G |  | P 39702 | Hexachlorobutadiene |  | <21 |  | UG/L | MB - Maximum
FL0030325 | Waterway Estates Advanced WWTP | SD | DW | LEE | PRT-I | 2009-12-31 |  | G |  | P 34386 | Hexachlorocyclopentadiene |  | <25 |  | UG/L | AB - Annual Average
FL0030325 | Waterway Estates Advanced WWTP | SD | DW | LEE | PRT-I | 2009-12-31 |  | G |  | P 34386 | Hexachlorocyclopentadiene |  | <25 |  | UG/L | MB - Maximum
FL0030325 | Waterway Estates Advanced WWTP | SD | DW | LEE | PRT-I | 2009-12-31 |  | G |  | P 34396 | Hexachloroethane |  | <14 |  | UG/L | AB - Annual Average
FL0030325 | Waterway Estates Advanced WWTP | SD | DW | LEE | PRT-I | 2009-12-31 |  | G |  | P 34396 | Hexachloroethane |  | <14 |  | UG/L | MB - Maximum
FL0030325 | Waterway Estates Advanced WWTP | SD | DW | LEE | PRT-I | 2009-12-31 |  | G |  | P 34403 | Indeno (1,2,3-Cd) pyrene |  | <14 |  | UG/L | MB - Maximum
FL0030325 | Waterway Estates Advanced WWTP | SD | DW | LEE | PRT-I | 2009-12-31 |  | G |  | P 34403 | Indeno (1,2,3-Cd) pyrene |  | <14 |  | UG/L | AB - Annual Average
FL0030325 | Waterway Estates Advanced WWTP | SD | DW | LEE | PRT-I | 2009-12-31 |  | G |  | P 34408 | Isophorone |  | <14 |  | UG/L | MB - Maximum
FL0030325 | Waterway Estates Advanced WWTP | SD | DW | LEE | PRT-I | 2009-12-31 |  | G |  | P 34408 | Isophorone |  | <14 |  | UG/L | AB - Annual Average
FL0030325 | Waterway Estates Advanced WWTP | SD | DW | LEE | PRT-I | 2009-12-31 |  | G |  | P 34696 | Naphthalene |  | <15 |  | UG/L | MB - Maximum
FL0030325 | Waterway Estates Advanced WWTP | SD | DW | LEE | PRT-I | 2009-12-31 |  | G |  | P 34696 | Naphthalene |  | <15 |  | UG/L | AB - Annual Average
FL0030325 | Waterway Estates Advanced WWTP | SD | DW | LEE | PRT-I | 2009-12-31 |  | G |  | P 34447 | Nitrobenzene |  | <21 |  | UG/L | MB - Maximum
FL0030325 | Waterway Estates Advanced WWTP | SD | DW | LEE | PRT-I | 2009-12-31 |  | G |  | P 34447 | Nitrobenzene |  | <21 |  | UG/L | AB - Annual Average
FL0030325 | Waterway Estates Advanced WWTP | SD | DW | LEE | PRT-I | 2009-12-31 |  | G |  | P 34438 | N-nitrosodimethylamine |  | <19 |  | UG/L | AB - Annual Average
FL0030325 | Waterway Estates Advanced WWTP | SD | DW | LEE | PRT-I | 2009-12-31 |  | G |  | P 34438 | N-nitrosodimethylamine |  | <19 |  | UG/L | MB - Maximum
FL0030325 | Waterway Estates Advanced WWTP | SD | DW | LEE | PRT-I | 2009-12-31 |  | G |  | P 34428 | N-nitrosodi-n-propylamine |  | <18 |  | UG/L | AB - Annual Average
FL0030325 | Waterway Estates Advanced WWTP | SD | DW | LEE | PRT-I | 2009-12-31 |  | G |  | P 34428 | N-nitrosodi-n-propylamine |  | <18 |  | UG/L | MB - Maximum
FL0030325 | Waterway Estates Advanced WWTP | SD | DW | LEE | PRT-I | 2009-12-31 |  | G |  | P 34433 | N-nitrosodiphenylamine |  | <9.8 |  | UG/L | AB - Annual Average
FL0030325 | Waterway Estates Advanced WWTP | SD | DW | LEE | PRT-I | 2009-12-31 |  | G |  | P 34433 | N-nitrosodiphenylamine |  | <9.8 |  | UG/L | MB - Maximum
FL0030325 | Waterway Estates Advanced WWTP | SD | DW | LEE | PRT-I | 2009-12-31 |  | G |  | P 34461 | Phenanthrene |  | <10 |  | UG/L | MB - Maximum
FL0030325 | Waterway Estates Advanced WWTP | SD | DW | LEE | PRT-I | 2009-12-31 |  | G |  | P 34461 | Phenanthrene |  | <10 |  | UG/L | AB - Annual Average
FL0030325 | Waterway Estates Advanced WWTP | SD | DW | LEE | PRT-I | 2009-12-31 |  | G |  | P 34469 | Pyrene |  | <16 |  | UG/L | AB - Annual Average
FL0030325 | Waterway Estates Advanced WWTP | SD | DW | LEE | PRT-I | 2009-12-31 |  | G |  | P 34469 | Pyrene |  | <16 |  | UG/L | MB - Maximum
FL0030325 | Waterway Estates Advanced WWTP | SD | DW | LEE | PRT-I | 2009-12-31 |  | G |  | P 34551 | 1,2,4-trichlorobenzene |  | <16 |  | UG/L | AB - Annual Average
FL0030325 | Waterway Estates Advanced WWTP | SD | DW | LEE | PRT-I | 2009-12-31 |  | G |  | P 34551 | 1,2,4-trichlorobenzene |  | <16 |  | UG/L | MB - Maximum
FL0030325 | Waterway Estates Advanced WWTP | SD | DW | LEE | PRT-I | 2009-12-31 |  | G |  | P 39330 | Aldrin |  | <0.0057 |  | UG/L | AB - Annual Average
FL0030325 | Waterway Estates Advanced WWTP | SD | DW | LEE | PRT-I | 2009-12-31 |  | G |  | P 39330 | Aldrin |  | <0.0057 |  | UG/L | MB - Maximum
FL0030325 | Waterway Estates Advanced WWTP | SD | DW | LEE | PRT-I | 2009-12-31 |  | G |  | P 39336 | Bhc-Alpha |  | <0.0038 |  | UG/L | AB - Annual Average
FL0030325 | Waterway Estates Advanced WWTP | SD | DW | LEE | PRT-I | 2009-12-31 |  | G |  | P 39336 | Bhc-Alpha |  | <0.0038 |  | UG/L | MB - Maximum
FL0030325 | Waterway Estates Advanced WWTP | SD | DW | LEE | PRT-I | 2009-12-31 |  | G |  | P 39338 | B-bhc-beta |  | <0.0057 |  | UG/L | MB - Maximum
FL0030325 | Waterway Estates Advanced WWTP | SD | DW | LEE | PRT-I | 2009-12-31 |  | G |  | P 39338 | B-bhc-beta |  | <0.0057 |  | UG/L | AB - Annual Average
FL0030325 | Waterway Estates Advanced WWTP | SD | DW | LEE | PRT-I | 2009-12-31 |  | G |  | P 39782 | Gamma BHC (Lindane) |  | <0.0038 |  | UG/L | MB - Maximum
FL0030325 | Waterway Estates Advanced WWTP | SD | DW | LEE | PRT-I | 2009-12-31 |  | G |  | P 39782 | Gamma BHC (Lindane) |  | <0.0038 |  | UG/L | AB - Annual Average
FL0030325 | Waterway Estates Advanced WWTP | SD | DW | LEE | PRT-I | 2009-12-31 |  | G |  | P 34259 | Delta benzene hexachloride |  | <0.0057 |  | UG/L | MB - Maximum
FL0030325 | Waterway Estates Advanced WWTP | SD | DW | LEE | PRT-I | 2009-12-31 |  | G |  | P 34259 | Delta benzene hexachloride |  | <0.0057 |  | UG/L | AB - Annual Average
FL0030325 | Waterway Estates Advanced WWTP | SD | DW | LEE | PRT-I | 2009-12-31 |  | G |  | P 39350 | Chlordane (tech mix. and metabolites) |  | <0.076 |  | UG/L | AB - Annual Average
FL0030325 | Waterway Estates Advanced WWTP | SD | DW | LEE | PRT-I | 2009-12-31 |  | G |  | P 39350 | Chlordane (tech mix. and metabolites) |  | <0.076 |  | UG/L | MB - Maximum
FL0030325 | Waterway Estates Advanced WWTP | SD | DW | LEE | PRT-I | 2009-12-31 |  | G |  | P 39300 | 4,4'-DDT (p,p'-DDT) |  | <0.0047 |  | UG/L | AB - Annual Average
FL0030325 | Waterway Estates Advanced WWTP | SD | DW | LEE | PRT-I | 2009-12-31 |  | G |  | P 39300 | 4,4'-DDT (p,p'-DDT) |  | <0.0047 |  | UG/L | MB - Maximum
FL0030325 | Waterway Estates Advanced WWTP | SD | DW | LEE | PRT-I | 2009-12-31 |  | G |  | P 39320 | 4,4'-DDE (p,p'-DDE) |  | <0.0076 |  | UG/L | AB - Annual Average
FL0030325 | Waterway Estates Advanced WWTP | SD | DW | LEE | PRT-I | 2009-12-31 |  | G |  | P 39320 | 4,4'-DDE (p,p'-DDE) |  | <0.0076 |  | UG/L | MB - Maximum
FL0030325 | Waterway Estates Advanced WWTP | SD | DW | LEE | PRT-I | 2009-12-31 |  | G |  | P 39310 | 4,4'-DDD (p,p'-DDD) |  | <0.0047 |  | UG/L | AB - Annual Average
FL0030325 | Waterway Estates Advanced WWTP | SD | DW | LEE | PRT-I | 2009-12-31 |  | G |  | P 39310 | 4,4'-DDD (p,p'-DDD) |  | <0.0047 |  | UG/L | MB - Maximum
FL0030325 | Waterway Estates Advanced WWTP | SD | DW | LEE | PRT-I | 2009-12-31 |  | G |  | P 39380 | Dieldrin |  | <0.0047 |  | UG/L | AB - Annual Average
FL0030325 | Waterway Estates Advanced WWTP | SD | DW | LEE | PRT-I | 2009-12-31 |  | G |  | P 39380 | Dieldrin |  | <0.0047 |  | UG/L | MB - Maximum
FL0030325 | Waterway Estates Advanced WWTP | SD | DW | LEE | PRT-I | 2009-12-31 |  | G |  | P 34361 | A-endosulfan-alpha |  | <0.0047 |  | UG/L | AB - Annual Average
FL0030325 | Waterway Estates Advanced WWTP | SD | DW | LEE | PRT-I | 2009-12-31 |  | G |  | P 34361 | A-endosulfan-alpha |  | <0.0047 |  | UG/L | MB - Maximum
FL0030325 | Waterway Estates Advanced WWTP | SD | DW | LEE | PRT-I | 2009-12-31 |  | G |  | P 34356 | B-endosulfan-beta |  | <0.0038 |  | UG/L | AB - Annual Average
FL0030325 | Waterway Estates Advanced WWTP | SD | DW | LEE | PRT-I | 2009-12-31 |  | G |  | P 34356 | B-endosulfan-beta |  | <0.0038 |  | UG/L | MB - Maximum
FL0030325 | Waterway Estates Advanced WWTP | SD | DW | LEE | PRT-I | 2009-12-31 |  | G |  | P 34351 | Endosulfan Sulfate |  | <0.0095 |  | UG/L | AB - Annual Average
FL0030325 | Waterway Estates Advanced WWTP | SD | DW | LEE | PRT-I | 2009-12-31 |  | G |  | P 34351 | Endosulfan Sulfate |  | <0.0095 |  | UG/L | MB - Maximum
FL0030325 | Waterway Estates Advanced WWTP | SD | DW | LEE | PRT-I | 2009-12-31 |  | G |  | P 39390 | Endrin |  | <0.0057 |  | UG/L | AB - Annual Average
FL0030325 | Waterway Estates Advanced WWTP | SD | DW | LEE | PRT-I | 2009-12-31 |  | G |  | P 39390 | Endrin |  | <0.0057 |  | UG/L | MB - Maximum
FL0030325 | Waterway Estates Advanced WWTP | SD | DW | LEE | PRT-I | 2009-12-31 |  | G |  | P 34366 | Endrin aldehyde |  | 0.051 |  | UG/L | AB - Annual Average
FL0030325 | Waterway Estates Advanced WWTP | SD | DW | LEE | PRT-I | 2009-12-31 |  | G |  | P 34366 | Endrin aldehyde |  | 0.051 |  | UG/L | MB - Maximum
FL0030325 | Waterway Estates Advanced WWTP | SD | DW | LEE | PRT-I | 2009-12-31 |  | G |  | P 39410 | Heptachlor |  | <0.0057 |  | UG/L | AB - Annual Average
FL0030325 | Waterway Estates Advanced WWTP | SD | DW | LEE | PRT-I | 2009-12-31 |  | G |  | P 39410 | Heptachlor |  | <0.0057 |  | UG/L | MB - Maximum
FL0030325 | Waterway Estates Advanced WWTP | SD | DW | LEE | PRT-I | 2009-12-31 |  | G |  | P 39420 | Heptachlor epoxide |  | <0.0057 |  | UG/L | AB - Annual Average
FL0030325 | Waterway Estates Advanced WWTP | SD | DW | LEE | PRT-I | 2009-12-31 |  | G |  | P 39420 | Heptachlor epoxide |  | <0.0057 |  | UG/L | MB - Maximum
FL0030325 | Waterway Estates Advanced WWTP | SD | DW | LEE | PRT-I | 2009-12-31 |  | G |  | P 39496 | PCB-1242 (Arochlor 1242) |  | <0.12 |  | UG/L | AB - Annual Average
FL0030325 | Waterway Estates Advanced WWTP | SD | DW | LEE | PRT-I | 2009-12-31 |  | G |  | P 39496 | PCB-1242 (Arochlor 1242) |  | <0.12 |  | UG/L | MB - Maximum
FL0030325 | Waterway Estates Advanced WWTP | SD | DW | LEE | PRT-I | 2009-12-31 |  | G |  | P 39504 | PCB-1254 (Arochlor 1254) |  | <0.14 |  | UG/L | AB - Annual Average
FL0030325 | Waterway Estates Advanced WWTP | SD | DW | LEE | PRT-I | 2009-12-31 |  | G |  | P 39504 | PCB-1254 (Arochlor 1254) |  | <0.14 |  | UG/L | MB - Maximum
FL0030325 | Waterway Estates Advanced WWTP | SD | DW | LEE | PRT-I | 2009-12-31 |  | G |  | P 39488 | PCB-1221 (Arochlor 1221) |  | <0.077 |  | UG/L | AB - Annual Average
FL0030325 | Waterway Estates Advanced WWTP | SD | DW | LEE | PRT-I | 2009-12-31 |  | G |  | P 39488 | PCB-1221 (Arochlor 1221) |  | <0.077 |  | UG/L | MB - Maximum
FL0030325 | Waterway Estates Advanced WWTP | SD | DW | LEE | PRT-I | 2009-12-31 |  | G |  | P 39492 | PCB-1232 (Arochlor 1232) |  | <0.11 |  | UG/L | AB - Annual Average
FL0030325 | Waterway Estates Advanced WWTP | SD | DW | LEE | PRT-I | 2009-12-31 |  | G |  | P 39492 | PCB-1232 (Arochlor 1232) |  | <0.11 |  | UG/L | MB - Maximum
FL0030325 | Waterway Estates Advanced WWTP | SD | DW | LEE | PRT-I | 2009-12-31 |  | G |  | P 39500 | PCB-1248 (Arochlor 1248) |  | <0.26 |  | UG/L | AB - Annual Average
FL0030325 | Waterway Estates Advanced WWTP | SD | DW | LEE | PRT-I | 2009-12-31 |  | G |  | P 39500 | PCB-1248 (Arochlor 1248) |  | <0.26 |  | UG/L | MB - Maximum
FL0030325 | Waterway Estates Advanced WWTP | SD | DW | LEE | PRT-I | 2009-12-31 |  | G |  | P 39508 | PCB-1260 (Arochlor 1260) |  | <0.1 |  | UG/L | AB - Annual Average
FL0030325 | Waterway Estates Advanced WWTP | SD | DW | LEE | PRT-I | 2009-12-31 |  | G |  | P 39508 | PCB-1260 (Arochlor 1260) |  | <0.1 |  | UG/L | MB - Maximum
FL0030325 | Waterway Estates Advanced WWTP | SD | DW | LEE | PRT-I | 2009-12-31 |  | G |  | P 34671 | PCB-1016 (Arochlor 1016) |  | <0.076 |  | UG/L | AB - Annual Average
FL0030325 | Waterway Estates Advanced WWTP | SD | DW | LEE | PRT-I | 2009-12-31 |  | G |  | P 34671 | PCB-1016 (Arochlor 1016) |  | <0.076 |  | UG/L | MB - Maximum
FL0030325 | Waterway Estates Advanced WWTP | SD | DW | LEE | PRT-I | 2009-12-31 |  | G |  | P 39400 | Toxaphene |  | <0.35 |  | UG/L | AB - Annual Average
FL0030325 | Waterway Estates Advanced WWTP | SD | DW | LEE | PRT-I | 2009-12-31 |  | G |  | P 39400 | Toxaphene |  | <0.35 |  | UG/L | MB - Maximum
FL0030325 | Waterway Estates Advanced WWTP | SD | DW | LEE | PRT-I | 2009-12-31 |  | G |  | P 01268 | Antimony, Total Recoverable |  | <1.0 |  | UG/L | AB - Annual Average
FL0030325 | Waterway Estates Advanced WWTP | SD | DW | LEE | PRT-I | 2009-12-31 |  | G |  | P 01268 | Antimony, Total Recoverable |  | <1.0 |  | UG/L | MB - Maximum
FL0030325 | Waterway Estates Advanced WWTP | SD | DW | LEE | PRT-I | 2009-12-31 |  | G |  | P 00978 | Arsenic, Total Recoverable |  | 0.5 |  | UG/L | MB - Maximum
FL0030325 | Waterway Estates Advanced WWTP | SD | DW | LEE | PRT-I | 2009-12-31 |  | G |  | P 00978 | Arsenic, Total Recoverable |  | 0.5 |  | UG/L | AB - Annual Average
FL0030325 | Waterway Estates Advanced WWTP | SD | DW | LEE | PRT-I | 2009-12-31 |  | G |  | P 00998 | Beryllium, Total Recoverable |  | <0.25 |  | UG/L | MB - Maximum
FL0030325 | Waterway Estates Advanced WWTP | SD | DW | LEE | PRT-I | 2009-12-31 |  | G |  | P 00998 | Beryllium, Total Recoverable |  | <0.25 |  | UG/L | AB - Annual Average
FL0030325 | Waterway Estates Advanced WWTP | SD | DW | LEE | PRT-I | 2009-12-31 |  | G |  | P 01113 | Cadmium, Total Recoverable |  | <0.3 |  | UG/L | MB - Maximum
FL0030325 | Waterway Estates Advanced WWTP | SD | DW | LEE | PRT-I | 2009-12-31 |  | G |  | P 01113 | Cadmium, Total Recoverable |  | <0.3 |  | UG/L | AB - Annual Average
FL0030325 | Waterway Estates Advanced WWTP | SD | DW | LEE | PRT-I | 2009-12-31 |  | G |  | P 01118 | Chromium, Total Recoverable |  | 2.71 |  | UG/L | MB - Maximum
FL0030325 | Waterway Estates Advanced WWTP | SD | DW | LEE | PRT-I | 2009-12-31 |  | G |  | P 01118 | Chromium, Total Recoverable |  | 2.71 |  | UG/L | AB - Annual Average
FL0030325 | Waterway Estates Advanced WWTP | SD | DW | LEE | PRT-I | 2009-12-31 |  | G |  | P 01119 | Copper, Total Recoverable |  | 58.5 |  | UG/L | AB - Annual Average
FL0030325 | Waterway Estates Advanced WWTP | SD | DW | LEE | PRT-I | 2009-12-31 |  | G |  | P 01119 | Copper, Total Recoverable |  | 58.5 |  | UG/L | MB - Maximum
FL0030325 | Waterway Estates Advanced WWTP | SD | DW | LEE | PRT-I | 2009-12-31 |  | G |  | P 01114 | Lead, Total Recoverable |  | 2.21 |  | UG/L | MB - Maximum
FL0030325 | Waterway Estates Advanced WWTP | SD | DW | LEE | PRT-I | 2009-12-31 |  | G |  | P 01114 | Lead, Total Recoverable |  | 2.21 |  | UG/L | AB - Annual Average
FL0030325 | Waterway Estates Advanced WWTP | SD | DW | LEE | PRT-I | 2009-12-31 |  | G |  | P 71901 | Mercury, Total Recoverable |  | 0.02 |  | UG/L | AB - Annual Average
FL0030325 | Waterway Estates Advanced WWTP | SD | DW | LEE | PRT-I | 2009-12-31 |  | G |  | P 71901 | Mercury, Total Recoverable |  | 0.02 |  | UG/L | MB - Maximum
FL0030325 | Waterway Estates Advanced WWTP | SD | DW | LEE | PRT-I | 2009-12-31 |  | G |  | P 01074 | Nickel, Total Recoverable |  | 5.18 |  | UG/L | AB - Annual Average
FL0030325 | Waterway Estates Advanced WWTP | SD | DW | LEE | PRT-I | 2009-12-31 |  | G |  | P 01074 | Nickel, Total Recoverable |  | 5.18 |  | UG/L | MB - Maximum
FL0030325 | Waterway Estates Advanced WWTP | SD | DW | LEE | PRT-I | 2009-12-31 |  | G |  | P 00981 | Selenium, Total Recoverable |  | 2.33 |  | UG/L | AB - Annual Average
FL0030325 | Waterway Estates Advanced WWTP | SD | DW | LEE | PRT-I | 2009-12-31 |  | G |  | P 00981 | Selenium, Total Recoverable |  | 2.33 |  | UG/L | MB - Maximum
FL0030325 | Waterway Estates Advanced WWTP | SD | DW | LEE | PRT-I | 2009-12-31 |  | G |  | P 01079 | Silver, Total Recoverable |  | 0.23 |  | UG/L | AB - Annual Average
FL0030325 | Waterway Estates Advanced WWTP | SD | DW | LEE | PRT-I | 2009-12-31 |  | G |  | P 01079 | Silver, Total Recoverable |  | 0.23 |  | UG/L | MB - Maximum
FL0030325 | Waterway Estates Advanced WWTP | SD | DW | LEE | PRT-I | 2009-12-31 |  | G |  | P 00982 | Thallium, Total Recoverable |  | <0.3 |  | UG/L | AB - Annual Average
FL0030325 | Waterway Estates Advanced WWTP | SD | DW | LEE | PRT-I | 2009-12-31 |  | G |  | P 00982 | Thallium, Total Recoverable |  | <0.3 |  | UG/L | MB - Maximum
FL0030325 | Waterway Estates Advanced WWTP | SD | DW | LEE | PRT-I | 2009-12-31 |  | G |  | P 01094 | Zinc, Total Recoverable |  | 56.9 |  | UG/L | AB - Annual Average
FL0030325 | Waterway Estates Advanced WWTP | SD | DW | LEE | PRT-I | 2009-12-31 |  | G |  | P 01094 | Zinc, Total Recoverable |  | 56.9 |  | UG/L | MB - Maximum
FL0030325 | Waterway Estates Advanced WWTP | SD | DW | LEE | PRT-I | 2009-12-31 |  | G |  | P 78248 | Cyanide, Total Recoverable |  | <0.0050 |  | UG/L | AB - Annual Average
FL0030325 | Waterway Estates Advanced WWTP | SD | DW | LEE | PRT-I | 2009-12-31 |  | G |  | P 78248 | Cyanide, Total Recoverable |  | <0.0050 |  | UG/L | MB - Maximum
FL0030325 | Waterway Estates Advanced WWTP | SD | DW | LEE | PRT-I | 2009-12-31 |  | G |  | P 70029 | Phenolic Compounds, Total Recoverable |  | 0.4 |  | UG/L | MB - Maximum
FL0030325 | Waterway Estates Advanced WWTP | SD | DW | LEE | PRT-I | 2009-12-31 |  | G |  | P 70029 | Phenolic Compounds, Total Recoverable |  | 0.4 |  | UG/L | AB - Annual Average
FL0030325 | Waterway Estates Advanced WWTP | SD | DW | LEE | PRT-R | 2009-12-31 |  | + |  | P 49565 | Arsenic Total, Dry Weight, Sludge |  | 4.8 |  | MG/KG | AB - Annual Average
FL0030325 | Waterway Estates Advanced WWTP | SD | DW | LEE | PRT-R | 2009-12-31 |  | + |  | P 49565 | Arsenic Total, Dry Weight, Sludge |  | 4.8 |  | MG/KG | MB - Maximum
FL0030325 | Waterway Estates Advanced WWTP | SD | DW | LEE | PRT-R | 2009-12-31 |  | + |  | P 78476 | Cadmium, Sludge, Tot, Dry Weight (as Cd) |  | 0.85 |  | MG/KG | AB - Annual Average
FL0030325 | Waterway Estates Advanced WWTP | SD | DW | LEE | PRT-R | 2009-12-31 |  | + |  | P 78476 | Cadmium, Sludge, Tot, Dry Weight (as Cd) |  | 0.85 |  | MG/KG | MB - Maximum
FL0030325 | Waterway Estates Advanced WWTP | SD | DW | LEE | PRT-R | 2009-12-31 |  | + |  | P 78475 | Copper, Sludge, Tot, Dry Wt. (as Cu) |  | 180 |  | MG/KG | AB - Annual Average
FL0030325 | Waterway Estates Advanced WWTP | SD | DW | LEE | PRT-R | 2009-12-31 |  | + |  | P 78475 | Copper, Sludge, Tot, Dry Wt. (as Cu) |  | 180 |  | MG/KG | MB - Maximum
FL0030325 | Waterway Estates Advanced WWTP | SD | DW | LEE | PRT-R | 2009-12-31 |  | + |  | P 78468 | Lead, Dry Weight, Sludge |  | 14 |  | MG/KG | AB - Annual Average
FL0030325 | Waterway Estates Advanced WWTP | SD | DW | LEE | PRT-R | 2009-12-31 |  | + |  | P 78468 | Lead, Dry Weight, Sludge |  | 14 |  | MG/KG | MB - Maximum
FL0030325 | Waterway Estates Advanced WWTP | SD | DW | LEE | PRT-R | 2009-12-31 |  | + |  | P 78471 | Mercury, Dry Weight, Sludge |  | 0.44 |  | MG/KG | MB - Maximum
FL0030325 | Waterway Estates Advanced WWTP | SD | DW | LEE | PRT-R | 2009-12-31 |  | + |  | P 78471 | Mercury, Dry Weight, Sludge |  | 0.44 |  | MG/KG | AB - Annual Average
FL0030325 | Waterway Estates Advanced WWTP | SD | DW | LEE | PRT-R | 2009-12-31 |  | + |  | P 78465 | Molybdenum, Dry Weight, Sludge |  | 8.1 |  | MG/KG | MB - Maximum
FL0030325 | Waterway Estates Advanced WWTP | SD | DW | LEE | PRT-R | 2009-12-31 |  | + |  | P 78465 | Molybdenum, Dry Weight, Sludge |  | 8.1 |  | MG/KG | AB - Annual Average
FL0030325 | Waterway Estates Advanced WWTP | SD | DW | LEE | PRT-R | 2009-12-31 |  | + |  | P 78469 | Nickel, Dry Weight, Sludge |  | 12 |  | MG/KG | AB - Annual Average
FL0030325 | Waterway Estates Advanced WWTP | SD | DW | LEE | PRT-R | 2009-12-31 |  | + |  | P 78469 | Nickel, Dry Weight, Sludge |  | 12 |  | MG/KG | MB - Maximum
FL0030325 | Waterway Estates Advanced WWTP | SD | DW | LEE | PRT-R | 2009-12-31 |  | + |  | P 61518 | Selenium Sludge Solid |  | 5.9 |  | MG/KG | AB - Annual Average
FL0030325 | Waterway Estates Advanced WWTP | SD | DW | LEE | PRT-R | 2009-12-31 |  | + |  | P 61518 | Selenium Sludge Solid |  | 5.9 |  | MG/KG | MB - Maximum
FL0030325 | Waterway Estates Advanced WWTP | SD | DW | LEE | PRT-R | 2009-12-31 |  | + |  | P 78467 | Zinc, Dry Weight, Sludge |  | 540 |  | MG/KG | MB - Maximum
FL0030325 | Waterway Estates Advanced WWTP | SD | DW | LEE | PRT-R | 2009-12-31 |  | + |  | P 78467 | Zinc, Dry Weight, Sludge |  | 540 |  | MG/KG | AB - Annual Average
FL0030325 | Waterway Estates Advanced WWTP | SD | DW | LEE | D-001 | 2009-11-30 | D-001 | 1 |  | P 50050 | Flow |  | 0.905 |  | MGD | QA - Quarterly Average
FL0030325 | Waterway Estates Advanced WWTP | SD | DW | LEE | D-001 | 2009-11-30 | D-001 | 1 |  | P 50050 | Flow |  | 0.768 |  | MGD | MK - Monthly Average
FL0030325 | Waterway Estates Advanced WWTP | SD | DW | LEE | D-001 | 2009-11-30 | D-001 | 1 |  | P 50050 | Flow |  | nr |  | MGD | MB - Maximum
FL0030325 | Waterway Estates Advanced WWTP | SD | DW | LEE | D-001 | 2009-11-30 | D-001 | G |  | P 80082 | BOD, Carbonaceous 5 day, 20C |  | 152.6 |  | MG/L | MK - Monthly Average
FL0030325 | Waterway Estates Advanced WWTP | SD | DW | LEE | D-001 | 2009-11-30 | D-001 | G |  | P 80082 | BOD, Carbonaceous 5 day, 20C |  | nr |  | MG/L | DD - Daily Maximum
FL0030325 | Waterway Estates Advanced WWTP | SD | DW | LEE | D-001 | 2009-11-30 | D-001 | G |  | P 00530 | Solids, Total Suspended |  | 126.4 |  | MG/L | MK - Monthly Average
FL0030325 | Waterway Estates Advanced WWTP | SD | DW | LEE | D-001 | 2009-11-30 | D-001 | G |  | P 00530 | Solids, Total Suspended |  | nr |  | MG/L | DD - Daily Maximum
FL0030325 | Waterway Estates Advanced WWTP | SD | DW | LEE | D-001 | 2009-11-30 | D-001 | 1 |  | P 80082 | BOD, Carbonaceous 5 day, 20C |  | 6.28 |  | LBS/DAY | MN - Monthly Maximum
FL0030325 | Waterway Estates Advanced WWTP | SD | DW | LEE | D-001 | 2009-11-30 | D-001 | 1 |  | P 80082 | BOD, Carbonaceous 5 day, 20C |  | 1 |  | MG/L | MK - Monthly Average
FL0030325 | Waterway Estates Advanced WWTP | SD | DW | LEE | D-001 | 2009-11-30 | D-001 | 1 |  | P 80082 | BOD, Carbonaceous 5 day, 20C |  | 1 |  | MG/L | DD - Daily Maximum
FL0030325 | Waterway Estates Advanced WWTP | SD | DW | LEE | D-001 | 2009-11-30 | D-001 | 1 |  | P 80082 | BOD, Carbonaceous 5 day, 20C |  | nr |  | MG/L | WA - Weekly Average
FL0030325 | Waterway Estates Advanced WWTP | SD | DW | LEE | D-001 | 2009-11-30 | D-001 | Y |  | P 80082 | BOD, Carbonaceous 5 day, 20C |  | 5.71 |  | LBS/DAY | AB - Annual Average
FL0030325 | Waterway Estates Advanced WWTP | SD | DW | LEE | D-001 | 2009-11-30 | D-001 | Y |  | P 80082 | BOD, Carbonaceous 5 day, 20C |  | 1.25 |  | MG/L | AB - Annual Average
FL0030325 | Waterway Estates Advanced WWTP | SD | DW | LEE | D-001 | 2009-11-30 | D-001 | 1 |  | P 00530 | Solids, Total Suspended |  | 2.3 |  | LBS/DAY | MN - Monthly Maximum
FL0030325 | Waterway Estates Advanced WWTP | SD | DW | LEE | D-001 | 2009-11-30 | D-001 | 1 |  | P 00530 | Solids, Total Suspended |  | nr |  | MG/L | WA - Weekly Average
FL0030325 | Waterway Estates Advanced WWTP | SD | DW | LEE | D-001 | 2009-11-30 | D-001 | 1 |  | P 00530 | Solids, Total Suspended |  | 0.36 |  | MG/L | MK - Monthly Average
FL0030325 | Waterway Estates Advanced WWTP | SD | DW | LEE | D-001 | 2009-11-30 | D-001 | 1 |  | P 00530 | Solids, Total Suspended |  | 0.7 |  | MG/L | DD - Daily Maximum
FL0030325 | Waterway Estates Advanced WWTP | SD | DW | LEE | D-001 | 2009-11-30 | D-001 | Y |  | P 00530 | Solids, Total Suspended |  | 1.9 |  | LBS/DAY | AB - Annual Average
FL0030325 | Waterway Estates Advanced WWTP | SD | DW | LEE | D-001 | 2009-11-30 | D-001 | Y |  | P 00530 | Solids, Total Suspended |  | 0.49 |  | MG/L | AB - Annual Average
FL0030325 | Waterway Estates Advanced WWTP | SD | DW | LEE | D-001 | 2009-11-30 | D-001 | Y |  | P 31616 | Coliform, Fecal Mf, M-Fc Broth,44 5c |  | nr |  | #/100ML | AB - Annual Average
FL0030325 | Waterway Estates Advanced WWTP | SD | DW | LEE | D-001 | 2009-11-30 | D-001 | 1 |  | P 00400 | pH |  | 7.02 |  | SU | MR - Maximum Hourly Rate
FL0030325 | Waterway Estates Advanced WWTP | SD | DW | LEE | D-001 | 2009-11-30 | D-001 | 1 |  | P 00400 | pH |  | 7.91 |  | SU | MB - Maximum
FL0030325 | Waterway Estates Advanced WWTP | SD | DW | LEE | D-001 | 2009-11-30 | D-001 | 1 |  | P 50060 | Chlorine, Total Residual |  | 3.9 |  | MG/L | ME - Minimum
FL0030325 | Waterway Estates Advanced WWTP | SD | DW | LEE | D-001 | 2009-11-30 | D-001 | 1 |  | P 00600 | Nitrogen, Total |  | 7.39 |  | LBS/DAY | MN - Monthly Maximum
FL0030325 | Waterway Estates Advanced WWTP | SD | DW | LEE | D-001 | 2009-11-30 | D-001 | 1 |  | P 00600 | Nitrogen, Total |  | 1.189 |  | MG/L | MK - Monthly Average
FL0030325 | Waterway Estates Advanced WWTP | SD | DW | LEE | D-001 | 2009-11-30 | D-001 | 1 |  | P 00600 | Nitrogen, Total |  | 1.919 |  | MG/L | MB - Maximum
FL0030325 | Waterway Estates Advanced WWTP | SD | DW | LEE | D-001 | 2009-11-30 | D-001 | 1 |  | P 00600 | Nitrogen, Total |  | nr |  | MG/L | WA - Weekly Average
FL0030325 | Waterway Estates Advanced WWTP | SD | DW | LEE | D-001 | 2009-11-30 | D-001 | Y |  | P 00600 | Nitrogen, Total |  | 3.91 |  | LBS/DAY | AB - Annual Average
FL0030325 | Waterway Estates Advanced WWTP | SD | DW | LEE | D-001 | 2009-11-30 | D-001 | Y |  | P 00600 | Nitrogen, Total |  | 1.054 |  | MG/L | AB - Annual Average
FL0030325 | Waterway Estates Advanced WWTP | SD | DW | LEE | D-001 | 2009-11-30 | D-001 | 1 |  | P 00665 | Phosphorus, Total (as P) |  | 0.028 |  | MG/L | MK - Monthly Average
FL0030325 | Waterway Estates Advanced WWTP | SD | DW | LEE | D-001 | 2009-11-30 | D-001 | 1 |  | P 00665 | Phosphorus, Total (as P) |  | nr |  | MG/L | WA - Weekly Average
FL0030325 | Waterway Estates Advanced WWTP | SD | DW | LEE | D-001 | 2009-11-30 | D-001 | 1 |  | P 00665 | Phosphorus, Total (as P) |  | 0.17 |  | LBS/DAY | MN - Monthly Maximum
FL0030325 | Waterway Estates Advanced WWTP | SD | DW | LEE | D-001 | 2009-11-30 | D-001 | 1 |  | P 00665 | Phosphorus, Total (as P) |  | 0.052 |  | MG/L | DD - Daily Maximum
FL0030325 | Waterway Estates Advanced WWTP | SD | DW | LEE | D-001 | 2009-11-30 | D-001 | Y |  | P 00665 | Phosphorus, Total (as P) |  | 0.078 |  | MG/L | AB - Annual Average
FL0030325 | Waterway Estates Advanced WWTP | SD | DW | LEE | D-001 | 2009-11-30 | D-001 | Y |  | P 00665 | Phosphorus, Total (as P) |  | 0.27 |  | LBS/DAY | AB - Annual Average
FL0030325 | Waterway Estates Advanced WWTP | SD | DW | LEE | D-001 | 2009-11-30 | D-001 | 1 |  | P 00300 | Oxygen, Dissolved (DO) |  | 4.9 |  | MG/L | ME - Minimum
FL0030325 | Waterway Estates Advanced WWTP | SD | DW | LEE | D-001 | 2009-11-30 | D-001 | 1 |  | P 00300 | Oxygen, Dissolved (DO) |  | nr |  | MG/L | DB - Daily Average
FL0030325 | Waterway Estates Advanced WWTP | SD | DW | LEE | D-001 | 2009-11-30 | D-001 | Y |  | P 50050 | Flow |  | 0.922 |  | MGD | MB - Maximum
FL0030325 | Waterway Estates Advanced WWTP | SD | DW | LEE | D-001 | 2009-11-30 | D-001 | K |  | P 81010 | BOD, 5-Day Percent Removal |  | nr |  | PERCENT | MK - Monthly Average
FL0030325 | Waterway Estates Advanced WWTP | SD | DW | LEE | D-001 | 2009-11-30 | D-001 | K |  | P 81011 | Solids, Total Suspended, % Removal |  | nr |  | PERCENT | MK - Monthly Average
FL0030325 | Waterway Estates Advanced WWTP | SD | DW | LEE | D-001 | 2009-11-30 | EFA-1 | A |  | P 49607 | Ultraviolet Light Intensity |  | nr |  | MW/CM2 | ME - Minimum
FL0030325 | Waterway Estates Advanced WWTP | SD | DW | LEE | R-001 | 2009-11-30 |  | Y |  | P 50050 | Flow |  | 0.64 |  | MGD | AB - Annual Average
FL0030325 | Waterway Estates Advanced WWTP | SD | DW | LEE | R-001 | 2009-11-30 | FLW-2 | I |  | P 50050 | Flow |  | 0.623 |  | MGD | MK - Monthly Average
FL0030325 | Waterway Estates Advanced WWTP | SD | DW | LEE | R-001 | 2009-11-30 |  | P |  | P 50050 | Flow |  | 0 |  | MGD | MK - Monthly Average
FL0030325 | Waterway Estates Advanced WWTP | SD | DW | LEE | R-001 | 2009-11-30 |  | Q |  | P 50050 | Flow |  | 0 |  | MGD | AB - Annual Average
FL0030325 | Waterway Estates Advanced WWTP | SD | DW | LEE | R-001 | 2009-11-30 |  | R |  | P 50050 | Flow |  | 0.662 |  | MGD | AB - Annual Average
FL0030325 | Waterway Estates Advanced WWTP | SD | DW | LEE | R-001 | 2009-11-30 | FLW-4 | S |  | P 50050 | Flow |  | 0.689 |  | MGD | MK - Monthly Average
FL0030325 | Waterway Estates Advanced WWTP | SD | DW | LEE | R-001 | 2009-11-30 |  | Y |  | P 80082 | BOD, Carbonaceous 5 day, 20C |  | 1.25 |  | MG/L | AB - Annual Average
FL0030325 | Waterway Estates Advanced WWTP | SD | DW | LEE | R-001 | 2009-11-30 |  | P |  | P 80082 | BOD, Carbonaceous 5 day, 20C |  | 1 |  | MG/L | MK - Monthly Average
FL0030325 | Waterway Estates Advanced WWTP | SD | DW | LEE | R-001 | 2009-11-30 |  | P |  | P 80082 | BOD, Carbonaceous 5 day, 20C |  | 1 |  | MG/L | MB - Maximum
FL0030325 | Waterway Estates Advanced WWTP | SD | DW | LEE | R-001 | 2009-11-30 |  | J |  | P 00530 | Solids, Total Suspended |  | 1.3 |  | MG/L | MB - Maximum
FL0030325 | Waterway Estates Advanced WWTP | SD | DW | LEE | R-001 | 2009-11-30 |  | A |  | P 00400 | pH |  | 7.02 |  | SU | ME - Minimum
FL0030325 | Waterway Estates Advanced WWTP | SD | DW | LEE | R-001 | 2009-11-30 |  | A |  | P 00400 | pH |  | 7.91 |  | SU | MB - Maximum
FL0030325 | Waterway Estates Advanced WWTP | SD | DW | LEE | R-001 | 2009-11-30 |  | B |  | P 51005 | Coliform, Fecal, % less than detection |  | 100 |  | PERCENT | MB - Maximum
FL0030325 | Waterway Estates Advanced WWTP | SD | DW | LEE | R-001 | 2009-11-30 |  | B |  | P 74055 | Coliform, Fecal |  | 1 |  | #/100ML | MB - Maximum
FL0030325 | Waterway Estates Advanced WWTP | SD | DW | LEE | R-001 | 2009-11-30 |  | B |  | P 50060 | Chlorine, Total Residual |  | 6.2 |  | MG/L | ME - Minimum
FL0030325 | Waterway Estates Advanced WWTP | SD | DW | LEE | R-001 | 2009-11-30 |  | J |  | P 00070 | Turbidity |  | 1.8 |  | NTU | MB - Maximum
FL0030325 | Waterway Estates Advanced WWTP | SD | DW | LEE | D-001 | 2009-10-31 | D-001 | 1 |  | P 50050 | Flow |  | nr |  | MGD | QA - Quarterly Average
FL0030325 | Waterway Estates Advanced WWTP | SD | DW | LEE | D-001 | 2009-10-31 | D-001 | 1 |  | P 50050 | Flow |  | 0.096 |  | MGD | MK - Monthly Average
FL0030325 | Waterway Estates Advanced WWTP | SD | DW | LEE | D-001 | 2009-10-31 | D-001 | 1 |  | P 50050 | Flow |  | nr |  | MGD | MB - Maximum
FL0030325 | Waterway Estates Advanced WWTP | SD | DW | LEE | D-001 | 2009-10-31 | D-001 | G |  | P 80082 | BOD, Carbonaceous 5 day, 20C |  | nr |  | MG/L | DD - Daily Maximum
FL0030325 | Waterway Estates Advanced WWTP | SD | DW | LEE | D-001 | 2009-10-31 | D-001 | G |  | P 80082 | BOD, Carbonaceous 5 day, 20C |  | 126.3 |  | MG/L | MK - Monthly Average
FL0030325 | Waterway Estates Advanced WWTP | SD | DW | LEE | D-001 | 2009-10-31 | D-001 | G |  | P 00530 | Solids, Total Suspended |  | nr |  | MG/L | DD - Daily Maximum
FL0030325 | Waterway Estates Advanced WWTP | SD | DW | LEE | D-001 | 2009-10-31 | D-001 | G |  | P 00530 | Solids, Total Suspended |  | 101 |  | MG/L | MK - Monthly Average
FL0030325 | Waterway Estates Advanced WWTP | SD | DW | LEE | D-001 | 2009-10-31 | D-001 | 1 |  | P 80082 | BOD, Carbonaceous 5 day, 20C |  | 1.27 |  | MG/L | MK - Monthly Average
FL0030325 | Waterway Estates Advanced WWTP | SD | DW | LEE | D-001 | 2009-10-31 | D-001 | 1 |  | P 80082 | BOD, Carbonaceous 5 day, 20C |  | 8.77 |  | LBS/DAY | MN - Monthly Maximum
FL0030325 | Waterway Estates Advanced WWTP | SD | DW | LEE | D-001 | 2009-10-31 | D-001 | 1 |  | P 80082 | BOD, Carbonaceous 5 day, 20C |  | nr |  | MG/L | WA - Weekly Average
FL0030325 | Waterway Estates Advanced WWTP | SD | DW | LEE | D-001 | 2009-10-31 | D-001 | 1 |  | P 80082 | BOD, Carbonaceous 5 day, 20C |  | 2.37 |  | MG/L | DD - Daily Maximum
FL0030325 | Waterway Estates Advanced WWTP | SD | DW | LEE | D-001 | 2009-10-31 | D-001 | Y |  | P 80082 | BOD, Carbonaceous 5 day, 20C |  | 1.03 |  | LBS/DAY | AB - Annual Average
FL0030325 | Waterway Estates Advanced WWTP | SD | DW | LEE | D-001 | 2009-10-31 | D-001 | Y |  | P 80082 | BOD, Carbonaceous 5 day, 20C |  | 1.53 |  | MG/L | AB - Annual Average
FL0030325 | Waterway Estates Advanced WWTP | SD | DW | LEE | D-001 | 2009-10-31 | D-001 | 1 |  | P 00530 | Solids, Total Suspended |  | 0.58 |  | MG/L | MK - Monthly Average
FL0030325 | Waterway Estates Advanced WWTP | SD | DW | LEE | D-001 | 2009-10-31 | D-001 | 1 |  | P 00530 | Solids, Total Suspended |  | nr |  | MG/L | WA - Weekly Average
FL0030325 | Waterway Estates Advanced WWTP | SD | DW | LEE | D-001 | 2009-10-31 | D-001 | 1 |  | P 00530 | Solids, Total Suspended |  | 0.7 |  | MG/L | DD - Daily Maximum
FL0030325 | Waterway Estates Advanced WWTP | SD | DW | LEE | D-001 | 2009-10-31 | D-001 | 1 |  | P 00530 | Solids, Total Suspended |  | 3.9 |  | LBS/DAY | MN - Monthly Maximum
FL0030325 | Waterway Estates Advanced WWTP | SD | DW | LEE | D-001 | 2009-10-31 | D-001 | Y |  | P 00530 | Solids, Total Suspended |  | 3.5 |  | LBS/DAY | AB - Annual Average
FL0030325 | Waterway Estates Advanced WWTP | SD | DW | LEE | D-001 | 2009-10-31 | D-001 | Y |  | P 00530 | Solids, Total Suspended |  | 0.54 |  | MG/L | AB - Annual Average
FL0030325 | Waterway Estates Advanced WWTP | SD | DW | LEE | D-001 | 2009-10-31 | D-001 | Y |  | P 31616 | Coliform, Fecal Mf, M-Fc Broth,44 5c |  | 0.63 |  | #/100ML | AB - Annual Average
FL0030325 | Waterway Estates Advanced WWTP | SD | DW | LEE | D-001 | 2009-10-31 | D-001 | 1 |  | P 00400 | pH |  | 7.86 |  | SU | MB - Maximum
FL0030325 | Waterway Estates Advanced WWTP | SD | DW | LEE | D-001 | 2009-10-31 | D-001 | 1 |  | P 00400 | pH |  | 6.82 |  | SU | MR - Maximum Hourly Rate
FL0030325 | Waterway Estates Advanced WWTP | SD | DW | LEE | D-001 | 2009-10-31 | D-001 | 1 |  | P 50060 | Chlorine, Total Residual |  | 4.8 |  | MG/L | ME - Minimum
FL0030325 | Waterway Estates Advanced WWTP | SD | DW | LEE | D-001 | 2009-10-31 | D-001 | 1 |  | P 00600 | Nitrogen, Total |  | 5.8 |  | LBS/DAY | MN - Monthly Maximum
FL0030325 | Waterway Estates Advanced WWTP | SD | DW | LEE | D-001 | 2009-10-31 | D-001 | 1 |  | P 00600 | Nitrogen, Total |  | 0.942 |  | MG/L | MB - Maximum
FL0030325 | Waterway Estates Advanced WWTP | SD | DW | LEE | D-001 | 2009-10-31 | D-001 | 1 |  | P 00600 | Nitrogen, Total |  | nr |  | MG/L | WA - Weekly Average
FL0030325 | Waterway Estates Advanced WWTP | SD | DW | LEE | D-001 | 2009-10-31 | D-001 | 1 |  | P 00600 | Nitrogen, Total |  | 0.863 |  | MG/L | MK - Monthly Average
FL0030325 | Waterway Estates Advanced WWTP | SD | DW | LEE | D-001 | 2009-10-31 | D-001 | Y |  | P 00600 | Nitrogen, Total |  | 1.151 |  | MG/L | AB - Annual Average
FL0030325 | Waterway Estates Advanced WWTP | SD | DW | LEE | D-001 | 2009-10-31 | D-001 | Y |  | P 00600 | Nitrogen, Total |  | 7.41 |  | LBS/DAY | AB - Annual Average
FL0030325 | Waterway Estates Advanced WWTP | SD | DW | LEE | D-001 | 2009-10-31 | D-001 | 1 |  | P 00665 | Phosphorus, Total (as P) |  | 0.067 |  | MG/L | DD - Daily Maximum
FL0030325 | Waterway Estates Advanced WWTP | SD | DW | LEE | D-001 | 2009-10-31 | D-001 | 1 |  | P 00665 | Phosphorus, Total (as P) |  | nr |  | MG/L | WA - Weekly Average
FL0030325 | Waterway Estates Advanced WWTP | SD | DW | LEE | D-001 | 2009-10-31 | D-001 | 1 |  | P 00665 | Phosphorus, Total (as P) |  | 0.058 |  | MG/L | MK - Monthly Average
FL0030325 | Waterway Estates Advanced WWTP | SD | DW | LEE | D-001 | 2009-10-31 | D-001 | 1 |  | P 00665 | Phosphorus, Total (as P) |  | 0.39 |  | LBS/DAY | MN - Monthly Maximum
FL0030325 | Waterway Estates Advanced WWTP | SD | DW | LEE | D-001 | 2009-10-31 | D-001 | Y |  | P 00665 | Phosphorus, Total (as P) |  | 0.058 |  | MG/L | AB - Annual Average
FL0030325 | Waterway Estates Advanced WWTP | SD | DW | LEE | D-001 | 2009-10-31 | D-001 | Y |  | P 00665 | Phosphorus, Total (as P) |  | 0.4 |  | LBS/DAY | AB - Annual Average
FL0030325 | Waterway Estates Advanced WWTP | SD | DW | LEE | D-001 | 2009-10-31 | D-001 | 1 |  | P 00300 | Oxygen, Dissolved (DO) |  | 4.9 |  | MG/L | ME - Minimum
FL0030325 | Waterway Estates Advanced WWTP | SD | DW | LEE | D-001 | 2009-10-31 | D-001 | 1 |  | P 00300 | Oxygen, Dissolved (DO) |  | nr |  | MG/L | DB - Daily Average
FL0030325 | Waterway Estates Advanced WWTP | SD | DW | LEE | D-001 | 2009-10-31 | D-001 | Y |  | P 50050 | Flow |  | 0.828 |  | MGD | MB - Maximum
FL0030325 | Waterway Estates Advanced WWTP | SD | DW | LEE | D-001 | 2009-10-31 | D-001 | K |  | P 81010 | BOD, 5-Day Percent Removal |  | nr |  | PERCENT | MK - Monthly Average
FL0030325 | Waterway Estates Advanced WWTP | SD | DW | LEE | D-001 | 2009-10-31 | D-001 | K |  | P 81011 | Solids, Total Suspended, % Removal |  | nr |  | PERCENT | MK - Monthly Average
FL0030325 | Waterway Estates Advanced WWTP | SD | DW | LEE | D-001 | 2009-10-31 | EFA-1 | A |  | P 49607 | Ultraviolet Light Intensity |  | nr |  | MW/CM2 | ME - Minimum
FL0030325 | Waterway Estates Advanced WWTP | SD | DW | LEE | R-001 | 2009-10-31 |  | Y |  | P 50050 | Flow |  | 0.731 |  | MGD | AB - Annual Average
FL0030325 | Waterway Estates Advanced WWTP | SD | DW | LEE | R-001 | 2009-10-31 |  | P |  | P 50050 | Flow |  | 0.728 |  | MGD | MK - Monthly Average
FL0030325 | Waterway Estates Advanced WWTP | SD | DW | LEE | R-001 | 2009-10-31 |  | Q |  | P 50050 | Flow |  | 0 |  | MGD | AB - Annual Average
FL0030325 | Waterway Estates Advanced WWTP | SD | DW | LEE | R-001 | 2009-10-31 |  | R |  | P 50050 | Flow |  | 0.748 |  | MGD | AB - Annual Average
FL0030325 | Waterway Estates Advanced WWTP | SD | DW | LEE | R-001 | 2009-10-31 |  | Y |  | P 80082 | BOD, Carbonaceous 5 day, 20C |  | 1.53 |  | MG/L | AB - Annual Average
FL0030325 | Waterway Estates Advanced WWTP | SD | DW | LEE | R-001 | 2009-10-31 |  | P |  | P 80082 | BOD, Carbonaceous 5 day, 20C |  | 1.27 |  | MG/L | MK - Monthly Average
FL0030325 | Waterway Estates Advanced WWTP | SD | DW | LEE | R-001 | 2009-10-31 |  | P |  | P 80082 | BOD, Carbonaceous 5 day, 20C |  | 2.37 |  | MG/L | MB - Maximum
FL0030325 | Waterway Estates Advanced WWTP | SD | DW | LEE | R-001 | 2009-10-31 |  | J |  | P 00530 | Solids, Total Suspended |  | 1.6 |  | MG/L | MB - Maximum
FL0030325 | Waterway Estates Advanced WWTP | SD | DW | LEE | R-001 | 2009-10-31 |  | A |  | P 00400 | pH |  | 6.82 |  | SU | ME - Minimum
FL0030325 | Waterway Estates Advanced WWTP | SD | DW | LEE | R-001 | 2009-10-31 |  | A |  | P 00400 | pH |  | 7.86 |  | SU | MB - Maximum
FL0030325 | Waterway Estates Advanced WWTP | SD | DW | LEE | R-001 | 2009-10-31 |  | B |  | P 51005 | Coliform, Fecal, % less than detection |  | 100 |  | PERCENT | MB - Maximum
FL0030325 | Waterway Estates Advanced WWTP | SD | DW | LEE | R-001 | 2009-10-31 |  | B |  | P 74055 | Coliform, Fecal |  | 1 |  | #/100ML | MB - Maximum
FL0030325 | Waterway Estates Advanced WWTP | SD | DW | LEE | R-001 | 2009-10-31 |  | B |  | P 50060 | Chlorine, Total Residual |  | 4.7 |  | MG/L | ME - Minimum
FL0030325 | Waterway Estates Advanced WWTP | SD | DW | LEE | R-001 | 2009-10-31 |  | J |  | P 00070 | Turbidity |  | 1.2 |  | NTU | MB - Maximum
FL0030325 | Waterway Estates Advanced WWTP | SD | DW | LEE | D-001 | 2009-09-30 | D-001 | 1 |  | P 50050 | Flow |  | nr |  | MGD | MB - Maximum
FL0030325 | Waterway Estates Advanced WWTP | SD | DW | LEE | D-001 | 2009-09-30 | D-001 | 1 |  | P 50050 | Flow |  | 0.238 |  | MGD | MK - Monthly Average
FL0030325 | Waterway Estates Advanced WWTP | SD | DW | LEE | D-001 | 2009-09-30 | D-001 | 1 |  | P 50050 | Flow |  | nr |  | MGD | QA - Quarterly Average
FL0030325 | Waterway Estates Advanced WWTP | SD | DW | LEE | D-001 | 2009-09-30 | D-001 | G |  | P 80082 | BOD, Carbonaceous 5 day, 20C |  | nr |  | MG/L | DD - Daily Maximum
FL0030325 | Waterway Estates Advanced WWTP | SD | DW | LEE | D-001 | 2009-09-30 | D-001 | G |  | P 80082 | BOD, Carbonaceous 5 day, 20C |  | 84 |  | MG/L | MK - Monthly Average
FL0030325 | Waterway Estates Advanced WWTP | SD | DW | LEE | D-001 | 2009-09-30 | D-001 | G |  | P 00530 | Solids, Total Suspended |  | 98.5 |  | MG/L | MK - Monthly Average
FL0030325 | Waterway Estates Advanced WWTP | SD | DW | LEE | D-001 | 2009-09-30 | D-001 | G |  | P 00530 | Solids, Total Suspended |  | nr |  | MG/L | DD - Daily Maximum
FL0030325 | Waterway Estates Advanced WWTP | SD | DW | LEE | D-001 | 2009-09-30 | D-001 | 1 |  | P 80082 | BOD, Carbonaceous 5 day, 20C |  | 9.8 |  | LBS/DAY | MN - Monthly Maximum
FL0030325 | Waterway Estates Advanced WWTP | SD | DW | LEE | D-001 | 2009-09-30 | D-001 | 1 |  | P 80082 | BOD, Carbonaceous 5 day, 20C |  | 1 |  | MG/L | DD - Daily Maximum
FL0030325 | Waterway Estates Advanced WWTP | SD | DW | LEE | D-001 | 2009-09-30 | D-001 | 1 |  | P 80082 | BOD, Carbonaceous 5 day, 20C |  | nr |  | MG/L | WA - Weekly Average
FL0030325 | Waterway Estates Advanced WWTP | SD | DW | LEE | D-001 | 2009-09-30 | D-001 | 1 |  | P 80082 | BOD, Carbonaceous 5 day, 20C |  | 1 |  | MG/L | MK - Monthly Average
FL0030325 | Waterway Estates Advanced WWTP | SD | DW | LEE | D-001 | 2009-09-30 | D-001 | Y |  | P 80082 | BOD, Carbonaceous 5 day, 20C |  | 1.51 |  | MG/L | AB - Annual Average
FL0030325 | Waterway Estates Advanced WWTP | SD | DW | LEE | D-001 | 2009-09-30 | D-001 | Y |  | P 80082 | BOD, Carbonaceous 5 day, 20C |  | 9.4 |  | LBS/DAY | AB - Annual Average
FL0030325 | Waterway Estates Advanced WWTP | SD | DW | LEE | D-001 | 2009-09-30 | D-001 | 1 |  | P 00530 | Solids, Total Suspended |  | nr |  | MG/L | WA - Weekly Average
FL0030325 | Waterway Estates Advanced WWTP | SD | DW | LEE | D-001 | 2009-09-30 | D-001 | 1 |  | P 00530 | Solids, Total Suspended |  | 0.6 |  | MG/L | MK - Monthly Average
FL0030325 | Waterway Estates Advanced WWTP | SD | DW | LEE | D-001 | 2009-09-30 | D-001 | 1 |  | P 00530 | Solids, Total Suspended |  | 5.6 |  | LBS/DAY | MN - Monthly Maximum
FL0030325 | Waterway Estates Advanced WWTP | SD | DW | LEE | D-001 | 2009-09-30 | D-001 | 1 |  | P 00530 | Solids, Total Suspended |  | 0.9 |  | MG/L | DD - Daily Maximum
FL0030325 | Waterway Estates Advanced WWTP | SD | DW | LEE | D-001 | 2009-09-30 | D-001 | Y |  | P 00530 | Solids, Total Suspended |  | 3.3 |  | LBS/DAY | AB - Annual Average
FL0030325 | Waterway Estates Advanced WWTP | SD | DW | LEE | D-001 | 2009-09-30 | D-001 | Y |  | P 00530 | Solids, Total Suspended |  | 0.53 |  | MG/L | AB - Annual Average
FL0030325 | Waterway Estates Advanced WWTP | SD | DW | LEE | D-001 | 2009-09-30 | D-001 | Y |  | P 31616 | Coliform, Fecal Mf, M-Fc Broth,44 5c |  | 9.13 |  | #/100ML | AB - Annual Average
FL0030325 | Waterway Estates Advanced WWTP | SD | DW | LEE | D-001 | 2009-09-30 | D-001 | 1 |  | P 00400 | pH |  | 6.81 |  | SU | MR - Maximum Hourly Rate
FL0030325 | Waterway Estates Advanced WWTP | SD | DW | LEE | D-001 | 2009-09-30 | D-001 | 1 |  | P 00400 | pH |  | 7.95 |  | SU | MB - Maximum
FL0030325 | Waterway Estates Advanced WWTP | SD | DW | LEE | D-001 | 2009-09-30 | D-001 | 1 |  | P 50060 | Chlorine, Total Residual |  | 4.5 |  | MG/L | ME - Minimum
FL0030325 | Waterway Estates Advanced WWTP | SD | DW | LEE | D-001 | 2009-09-30 | D-001 | 1 |  | P 00600 | Nitrogen, Total |  | 0.992 |  | MG/L | MK - Monthly Average
FL0030325 | Waterway Estates Advanced WWTP | SD | DW | LEE | D-001 | 2009-09-30 | D-001 | 1 |  | P 00600 | Nitrogen, Total |  | 1.173 |  | MG/L | MB - Maximum
FL0030325 | Waterway Estates Advanced WWTP | SD | DW | LEE | D-001 | 2009-09-30 | D-001 | 1 |  | P 00600 | Nitrogen, Total |  | nr |  | MG/L | WA - Weekly Average
FL0030325 | Waterway Estates Advanced WWTP | SD | DW | LEE | D-001 | 2009-09-30 | D-001 | 1 |  | P 00600 | Nitrogen, Total |  | 9.89 |  | LBS/DAY | MN - Monthly Maximum
FL0030325 | Waterway Estates Advanced WWTP | SD | DW | LEE | D-001 | 2009-09-30 | D-001 | Y |  | P 00600 | Nitrogen, Total |  | 7.06 |  | LBS/DAY | AB - Annual Average
FL0030325 | Waterway Estates Advanced WWTP | SD | DW | LEE | D-001 | 2009-09-30 | D-001 | Y |  | P 00600 | Nitrogen, Total |  | 1.207 |  | MG/L | AB - Annual Average
FL0030325 | Waterway Estates Advanced WWTP | SD | DW | LEE | D-001 | 2009-09-30 | D-001 | 1 |  | P 00665 | Phosphorus, Total (as P) |  | 0.098 |  | MG/L | DD - Daily Maximum
FL0030325 | Waterway Estates Advanced WWTP | SD | DW | LEE | D-001 | 2009-09-30 | D-001 | 1 |  | P 00665 | Phosphorus, Total (as P) |  | 0.72 |  | LBS/DAY | MN - Monthly Maximum
FL0030325 | Waterway Estates Advanced WWTP | SD | DW | LEE | D-001 | 2009-09-30 | D-001 | 1 |  | P 00665 | Phosphorus, Total (as P) |  | 0.072 |  | MG/L | MK - Monthly Average
FL0030325 | Waterway Estates Advanced WWTP | SD | DW | LEE | D-001 | 2009-09-30 | D-001 | 1 |  | P 00665 | Phosphorus, Total (as P) |  | nr |  | MG/L | WA - Weekly Average
FL0030325 | Waterway Estates Advanced WWTP | SD | DW | LEE | D-001 | 2009-09-30 | D-001 | Y |  | P 00665 | Phosphorus, Total (as P) |  | 0.057 |  | MG/L | AB - Annual Average
FL0030325 | Waterway Estates Advanced WWTP | SD | DW | LEE | D-001 | 2009-09-30 | D-001 | Y |  | P 00665 | Phosphorus, Total (as P) |  | 0.37 |  | LBS/DAY | AB - Annual Average
FL0030325 | Waterway Estates Advanced WWTP | SD | DW | LEE | D-001 | 2009-09-30 | D-001 | 1 |  | P 00300 | Oxygen, Dissolved (DO) |  | nr |  | MG/L | DB - Daily Average
FL0030325 | Waterway Estates Advanced WWTP | SD | DW | LEE | D-001 | 2009-09-30 | D-001 | 1 |  | P 00300 | Oxygen, Dissolved (DO) |  | 4.6 |  | MG/L | ME - Minimum
FL0030325 | Waterway Estates Advanced WWTP | SD | DW | LEE | D-001 | 2009-09-30 | D-001 | Y |  | P 50050 | Flow |  | nr |  | MGD | MB - Maximum
FL0030325 | Waterway Estates Advanced WWTP | SD | DW | LEE | D-001 | 2009-09-30 | D-001 | K |  | P 81010 | BOD, 5-Day Percent Removal |  | nr |  | PERCENT | MK - Monthly Average
FL0030325 | Waterway Estates Advanced WWTP | SD | DW | LEE | D-001 | 2009-09-30 | D-001 | K |  | P 81011 | Solids, Total Suspended, % Removal |  | nr |  | PERCENT | MK - Monthly Average
FL0030325 | Waterway Estates Advanced WWTP | SD | DW | LEE | D-001 | 2009-09-30 | EFA-1 | A |  | P 49607 | Ultraviolet Light Intensity |  | nr |  | MW/CM2 | ME - Minimum
FL0030325 | Waterway Estates Advanced WWTP | SD | DW | LEE | R-001 | 2009-09-30 |  | Y |  | P 50050 | Flow |  | 0.734 |  | MGD | AB - Annual Average
FL0030325 | Waterway Estates Advanced WWTP | SD | DW | LEE | R-001 | 2009-09-30 |  | P |  | P 50050 | Flow |  | 0.896 |  | MGD | MK - Monthly Average
FL0030325 | Waterway Estates Advanced WWTP | SD | DW | LEE | R-001 | 2009-09-30 |  | Q |  | P 50050 | Flow |  | 0 |  | MGD | AB - Annual Average
FL0030325 | Waterway Estates Advanced WWTP | SD | DW | LEE | R-001 | 2009-09-30 |  | R |  | P 50050 | Flow |  | 0.759 |  | MGD | AB - Annual Average
FL0030325 | Waterway Estates Advanced WWTP | SD | DW | LEE | R-001 | 2009-09-30 |  | Y |  | P 80082 | BOD, Carbonaceous 5 day, 20C |  | 1.51 |  | MG/L | AB - Annual Average
FL0030325 | Waterway Estates Advanced WWTP | SD | DW | LEE | R-001 | 2009-09-30 |  | P |  | P 80082 | BOD, Carbonaceous 5 day, 20C |  | 1 |  | MG/L | MK - Monthly Average
FL0030325 | Waterway Estates Advanced WWTP | SD | DW | LEE | R-001 | 2009-09-30 |  | P |  | P 80082 | BOD, Carbonaceous 5 day, 20C |  | 1 |  | MG/L | MB - Maximum
FL0030325 | Waterway Estates Advanced WWTP | SD | DW | LEE | R-001 | 2009-09-30 |  | J |  | P 00530 | Solids, Total Suspended |  | 0.8 |  | MG/L | MB - Maximum
FL0030325 | Waterway Estates Advanced WWTP | SD | DW | LEE | R-001 | 2009-09-30 |  | A |  | P 00400 | pH |  | 7.95 |  | SU | MB - Maximum
FL0030325 | Waterway Estates Advanced WWTP | SD | DW | LEE | R-001 | 2009-09-30 |  | A |  | P 00400 | pH |  | 6.81 |  | SU | ME - Minimum
FL0030325 | Waterway Estates Advanced WWTP | SD | DW | LEE | R-001 | 2009-09-30 |  | B |  | P 51005 | Coliform, Fecal, % less than detection |  | 100 |  | PERCENT | MB - Maximum
FL0030325 | Waterway Estates Advanced WWTP | SD | DW | LEE | R-001 | 2009-09-30 |  | B |  | P 74055 | Coliform, Fecal |  | 1 |  | #/100ML | MB - Maximum
FL0030325 | Waterway Estates Advanced WWTP | SD | DW | LEE | R-001 | 2009-09-30 |  | B |  | P 50060 | Chlorine, Total Residual |  | 3 |  | MG/L | ME - Minimum
FL0030325 | Waterway Estates Advanced WWTP | SD | DW | LEE | R-001 | 2009-09-30 |  | J |  | P 00070 | Turbidity |  | 1.4 |  | NTU | MB - Maximum
FL0030325 | Waterway Estates Advanced WWTP | SD | DW | LEE | MWB-01 | 2009-09-30 |  |  |  | P 82545 | Water Level Relative to NGVD |  | 3.7 |  | FEET | SA - Single Sample
FL0030325 | Waterway Estates Advanced WWTP | SD | DW | LEE | MWB-01 | 2009-09-30 |  |  |  | P 00620 | Nitrogen, Nitrate, Total (as N) |  | 0 |  | MG/L | SA - Single Sample
FL0030325 | Waterway Estates Advanced WWTP | SD | DW | LEE | MWB-01 | 2009-09-30 |  |  |  | P 70295 | Solids, Total Dissolved (TDS) |  | 732 |  | MG/L | SA - Single Sample
FL0030325 | Waterway Estates Advanced WWTP | SD | DW | LEE | MWB-01 | 2009-09-30 |  |  |  | P 00940 | Chloride (as Cl) |  | 201 |  | MG/L | SA - Single Sample
FL0030325 | Waterway Estates Advanced WWTP | SD | DW | LEE | MWB-01 | 2009-09-30 |  |  |  | P 31616 | Coliform, Fecal Mf, M-Fc Broth,44 5c |  | 1 |  | #/100ML | SA - Single Sample
FL0030325 | Waterway Estates Advanced WWTP | SD | DW | LEE | MWB-01 | 2009-09-30 |  |  |  | P 00400 | pH |  | 7 |  | SU | SA - Single Sample
FL0030325 | Waterway Estates Advanced WWTP | SD | DW | LEE | MWB-01 | 2009-09-30 |  |  |  | P 00945 | Sulfate, Total |  | 41.7 |  | MG/L | SA - Single Sample
FL0030325 | Waterway Estates Advanced WWTP | SD | DW | LEE | MWB-01 | 2009-09-30 |  |  |  | P 00070 | Turbidity |  | 3.6 |  | NTU | SA - Single Sample
FL0030325 | Waterway Estates Advanced WWTP | SD | DW | LEE | MWB-01 | 2009-09-30 |  |  |  | P 00923 | Sodium, Total Recoverable |  | 99.5 |  | MG/L | SA - Single Sample
FL0030325 | Waterway Estates Advanced WWTP | SD | DW | LEE | MWC-3 | 2009-09-30 |  |  |  | P 82545 | Water Level Relative to NGVD |  | 6.3 |  | FEET | SA - Single Sample
FL0030325 | Waterway Estates Advanced WWTP | SD | DW | LEE | MWC-3 | 2009-09-30 |  |  |  | P 00620 | Nitrogen, Nitrate, Total (as N) |  | 0 |  | MG/L | SA - Single Sample
FL0030325 | Waterway Estates Advanced WWTP | SD | DW | LEE | MWC-3 | 2009-09-30 |  |  |  | P 70295 | Solids, Total Dissolved (TDS) |  | 496 |  | MG/L | SA - Single Sample
FL0030325 | Waterway Estates Advanced WWTP | SD | DW | LEE | MWC-3 | 2009-09-30 |  |  |  | P 00940 | Chloride (as Cl) |  | 131 |  | MG/L | SA - Single Sample
FL0030325 | Waterway Estates Advanced WWTP | SD | DW | LEE | MWC-3 | 2009-09-30 |  |  |  | P 31616 | Coliform, Fecal Mf, M-Fc Broth,44 5c |  | 1 |  | #/100ML | SA - Single Sample
FL0030325 | Waterway Estates Advanced WWTP | SD | DW | LEE | MWC-3 | 2009-09-30 |  |  |  | P 00400 | pH |  | 6.7 |  | SU | SA - Single Sample
FL0030325 | Waterway Estates Advanced WWTP | SD | DW | LEE | MWC-3 | 2009-09-30 |  |  |  | P 00945 | Sulfate, Total |  | 17.4 |  | MG/L | SA - Single Sample
FL0030325 | Waterway Estates Advanced WWTP | SD | DW | LEE | MWC-3 | 2009-09-30 |  |  |  | P 00076 | Turbidity, Hch Turbidimiter |  | 1.3 |  | NTU | SA - Single Sample
FL0030325 | Waterway Estates Advanced WWTP | SD | DW | LEE | MWC-3 | 2009-09-30 |  |  |  | P 00923 | Sodium, Total Recoverable |  | 82.1 |  | MG/L | SA - Single Sample
FL0030325 | Waterway Estates Advanced WWTP | SD | DW | LEE | MWI-2 | 2009-09-30 |  |  |  | P 82545 | Water Level Relative to NGVD |  | 3.3 |  | FEET | SA - Single Sample
FL0030325 | Waterway Estates Advanced WWTP | SD | DW | LEE | MWI-2 | 2009-09-30 |  |  |  | P 00620 | Nitrogen, Nitrate, Total (as N) |  | 0 |  | MG/L | SA - Single Sample
FL0030325 | Waterway Estates Advanced WWTP | SD | DW | LEE | MWI-2 | 2009-09-30 |  |  |  | P 70295 | Solids, Total Dissolved (TDS) |  | 810 |  | MG/L | SA - Single Sample
FL0030325 | Waterway Estates Advanced WWTP | SD | DW | LEE | MWI-2 | 2009-09-30 |  |  |  | P 00940 | Chloride (as Cl) |  | 126 |  | MG/L | SA - Single Sample
FL0030325 | Waterway Estates Advanced WWTP | SD | DW | LEE | MWI-2 | 2009-09-30 |  |  |  | P 31616 | Coliform, Fecal Mf, M-Fc Broth,44 5c |  | 1 |  | #/100ML | SA - Single Sample
FL0030325 | Waterway Estates Advanced WWTP | SD | DW | LEE | MWI-2 | 2009-09-30 |  |  |  | P 00400 | pH |  | 6.5 |  | SU | SA - Single Sample
FL0030325 | Waterway Estates Advanced WWTP | SD | DW | LEE | MWI-2 | 2009-09-30 |  |  |  | P 00945 | Sulfate, Total |  | 66.3 |  | MG/L | SA - Single Sample
FL0030325 | Waterway Estates Advanced WWTP | SD | DW | LEE | MWI-2 | 2009-09-30 |  |  |  | P 00070 | Turbidity |  | 1.9 |  | NTU | SA - Single Sample
FL0030325 | Waterway Estates Advanced WWTP | SD | DW | LEE | MWI-2 | 2009-09-30 |  |  |  | P 00923 | Sodium, Total Recoverable |  | 88.3 |  | MG/L | SA - Single Sample
FL0030325 | Waterway Estates Advanced WWTP | SD | DW | LEE | D-001 | 2009-08-31 | D-001 | 1 |  | P 50050 | Flow |  | -0.003 |  | MGD | MK - Monthly Average
FL0030325 | Waterway Estates Advanced WWTP | SD | DW | LEE | D-001 | 2009-08-31 | D-001 | 1 |  | P 50050 | Flow |  | nr |  | MGD | MB - Maximum
FL0030325 | Waterway Estates Advanced WWTP | SD | DW | LEE | D-001 | 2009-08-31 | D-001 | 1 |  | P 50050 | Flow |  | nr |  | MGD | QA - Quarterly Average
FL0030325 | Waterway Estates Advanced WWTP | SD | DW | LEE | D-001 | 2009-08-31 | D-001 | G |  | P 80082 | BOD, Carbonaceous 5 day, 20C |  | 102.2 |  | MG/L | MK - Monthly Average
FL0030325 | Waterway Estates Advanced WWTP | SD | DW | LEE | D-001 | 2009-08-31 | D-001 | G |  | P 80082 | BOD, Carbonaceous 5 day, 20C |  | nr |  | MG/L | DD - Daily Maximum
FL0030325 | Waterway Estates Advanced WWTP | SD | DW | LEE | D-001 | 2009-08-31 | D-001 | G |  | P 00530 | Solids, Total Suspended |  | 88 |  | MG/L | MK - Monthly Average
FL0030325 | Waterway Estates Advanced WWTP | SD | DW | LEE | D-001 | 2009-08-31 | D-001 | G |  | P 00530 | Solids, Total Suspended |  | nr |  | MG/L | DD - Daily Maximum
FL0030325 | Waterway Estates Advanced WWTP | SD | DW | LEE | D-001 | 2009-08-31 | D-001 | 1 |  | P 80082 | BOD, Carbonaceous 5 day, 20C |  | nr |  | MG/L | WA - Weekly Average
FL0030325 | Waterway Estates Advanced WWTP | SD | DW | LEE | D-001 | 2009-08-31 | D-001 | 1 |  | P 80082 | BOD, Carbonaceous 5 day, 20C |  | 1 |  | MG/L | MK - Monthly Average
FL0030325 | Waterway Estates Advanced WWTP | SD | DW | LEE | D-001 | 2009-08-31 | D-001 | 1 |  | P 80082 | BOD, Carbonaceous 5 day, 20C |  | 8.89 |  | LBS/DAY | MN - Monthly Maximum
FL0030325 | Waterway Estates Advanced WWTP | SD | DW | LEE | D-001 | 2009-08-31 | D-001 | 1 |  | P 80082 | BOD, Carbonaceous 5 day, 20C |  | 1 |  | MG/L | DD - Daily Maximum
FL0030325 | Waterway Estates Advanced WWTP | SD | DW | LEE | D-001 | 2009-08-31 | D-001 | Y |  | P 80082 | BOD, Carbonaceous 5 day, 20C |  | 8.79 |  | LBS/DAY | AB - Annual Average
FL0030325 | Waterway Estates Advanced WWTP | SD | DW | LEE | D-001 | 2009-08-31 | D-001 | Y |  | P 80082 | BOD, Carbonaceous 5 day, 20C |  | 1.46 |  | MG/L | AB - Annual Average
FL0030325 | Waterway Estates Advanced WWTP | SD | DW | LEE | D-001 | 2009-08-31 | D-001 | 1 |  | P 00530 | Solids, Total Suspended |  | nr |  | MG/L | WA - Weekly Average
FL0030325 | Waterway Estates Advanced WWTP | SD | DW | LEE | D-001 | 2009-08-31 | D-001 | 1 |  | P 00530 | Solids, Total Suspended |  | 0.42 |  | MG/L | MK - Monthly Average
FL0030325 | Waterway Estates Advanced WWTP | SD | DW | LEE | D-001 | 2009-08-31 | D-001 | 1 |  | P 00530 | Solids, Total Suspended |  | 3.8 |  | LBS/DAY | MN - Monthly Maximum
FL0030325 | Waterway Estates Advanced WWTP | SD | DW | LEE | D-001 | 2009-08-31 | D-001 | 1 |  | P 00530 | Solids, Total Suspended |  | 0.5 |  | MG/L | DD - Daily Maximum
FL0030325 | Waterway Estates Advanced WWTP | SD | DW | LEE | D-001 | 2009-08-31 | D-001 | Y |  | P 00530 | Solids, Total Suspended |  | 0.52 |  | MG/L | AB - Annual Average
FL0030325 | Waterway Estates Advanced WWTP | SD | DW | LEE | D-001 | 2009-08-31 | D-001 | Y |  | P 00530 | Solids, Total Suspended |  | 3 |  | LBS/DAY | AB - Annual Average
FL0030325 | Waterway Estates Advanced WWTP | SD | DW | LEE | D-001 | 2009-08-31 | D-001 | Y |  | P 31616 | Coliform, Fecal Mf, M-Fc Broth,44 5c |  | 9.1 |  | #/100ML | AB - Annual Average
FL0030325 | Waterway Estates Advanced WWTP | SD | DW | LEE | D-001 | 2009-08-31 | D-001 | 1 |  | P 00400 | pH |  | 7.96 |  | SU | MB - Maximum
FL0030325 | Waterway Estates Advanced WWTP | SD | DW | LEE | D-001 | 2009-08-31 | D-001 | 1 |  | P 00400 | pH |  | 6.52 |  | SU | MR - Maximum Hourly Rate
FL0030325 | Waterway Estates Advanced WWTP | SD | DW | LEE | D-001 | 2009-08-31 | D-001 | 1 |  | P 50060 | Chlorine, Total Residual |  | 3.6 |  | MG/L | ME - Minimum
FL0030325 | Waterway Estates Advanced WWTP | SD | DW | LEE | D-001 | 2009-08-31 | D-001 | 1 |  | P 00600 | Nitrogen, Total |  | nr |  | MG/L | WA - Weekly Average
FL0030325 | Waterway Estates Advanced WWTP | SD | DW | LEE | D-001 | 2009-08-31 | D-001 | 1 |  | P 00600 | Nitrogen, Total |  | 0.843 |  | MG/L | MK - Monthly Average
FL0030325 | Waterway Estates Advanced WWTP | SD | DW | LEE | D-001 | 2009-08-31 | D-001 | 1 |  | P 00600 | Nitrogen, Total |  | 1.04 |  | MG/L | MB - Maximum
FL0030325 | Waterway Estates Advanced WWTP | SD | DW | LEE | D-001 | 2009-08-31 | D-001 | 1 |  | P 00600 | Nitrogen, Total |  | 7.61 |  | LBS/DAY | MN - Monthly Maximum
FL0030325 | Waterway Estates Advanced WWTP | SD | DW | LEE | D-001 | 2009-08-31 | D-001 | Y |  | P 00600 | Nitrogen, Total |  | 6.46 |  | LBS/DAY | AB - Annual Average
FL0030325 | Waterway Estates Advanced WWTP | SD | DW | LEE | D-001 | 2009-08-31 | D-001 | Y |  | P 00600 | Nitrogen, Total |  | 1.179 |  | MG/L | AB - Annual Average
FL0030325 | Waterway Estates Advanced WWTP | SD | DW | LEE | D-001 | 2009-08-31 | D-001 | 1 |  | P 00665 | Phosphorus, Total (as P) |  | 0.095 |  | MG/L | DD - Daily Maximum
FL0030325 | Waterway Estates Advanced WWTP | SD | DW | LEE | D-001 | 2009-08-31 | D-001 | 1 |  | P 00665 | Phosphorus, Total (as P) |  | 0.045 |  | MG/L | MK - Monthly Average
FL0030325 | Waterway Estates Advanced WWTP | SD | DW | LEE | D-001 | 2009-08-31 | D-001 | 1 |  | P 00665 | Phosphorus, Total (as P) |  | 0.45 |  | LBS/DAY | MN - Monthly Maximum
FL0030325 | Waterway Estates Advanced WWTP | SD | DW | LEE | D-001 | 2009-08-31 | D-001 | 1 |  | P 00665 | Phosphorus, Total (as P) |  | nr |  | MG/L | WA - Weekly Average
FL0030325 | Waterway Estates Advanced WWTP | SD | DW | LEE | D-001 | 2009-08-31 | D-001 | Y |  | P 00665 | Phosphorus, Total (as P) |  | 0.057 |  | MG/L | AB - Annual Average
FL0030325 | Waterway Estates Advanced WWTP | SD | DW | LEE | D-001 | 2009-08-31 | D-001 | Y |  | P 00665 | Phosphorus, Total (as P) |  | 0.33 |  | LBS/DAY | AB - Annual Average
FL0030325 | Waterway Estates Advanced WWTP | SD | DW | LEE | D-001 | 2009-08-31 | D-001 | 1 |  | P 00300 | Oxygen, Dissolved (DO) |  | 5 |  | MG/L | ME - Minimum
FL0030325 | Waterway Estates Advanced WWTP | SD | DW | LEE | D-001 | 2009-08-31 | D-001 | 1 |  | P 00300 | Oxygen, Dissolved (DO) |  | nr |  | MG/L | DB - Daily Average
FL0030325 | Waterway Estates Advanced WWTP | SD | DW | LEE | D-001 | 2009-08-31 | D-001 | Y |  | P 50050 | Flow |  | nr |  | MGD | MB - Maximum
FL0030325 | Waterway Estates Advanced WWTP | SD | DW | LEE | D-001 | 2009-08-31 | D-001 | K |  | P 81010 | BOD, 5-Day Percent Removal |  | nr |  | PERCENT | MK - Monthly Average
FL0030325 | Waterway Estates Advanced WWTP | SD | DW | LEE | D-001 | 2009-08-31 | D-001 | K |  | P 81011 | Solids, Total Suspended, % Removal |  | nr |  | PERCENT | MK - Monthly Average
FL0030325 | Waterway Estates Advanced WWTP | SD | DW | LEE | D-001 | 2009-08-31 | EFA-1 | A |  | P 49607 | Ultraviolet Light Intensity |  | nr |  | MW/CM2 | ME - Minimum
FL0030325 | Waterway Estates Advanced WWTP | SD | DW | LEE | R-001 | 2009-08-31 |  | Y |  | P 50050 | Flow |  | 0.709 |  | MGD | AB - Annual Average
FL0030325 | Waterway Estates Advanced WWTP | SD | DW | LEE | R-001 | 2009-08-31 |  | P |  | P 50050 | Flow |  | 0 |  | MGD | MK - Monthly Average
FL0030325 | Waterway Estates Advanced WWTP | SD | DW | LEE | R-001 | 2009-08-31 |  | Q |  | P 50050 | Flow |  | 0 |  | MGD | AB - Annual Average
FL0030325 | Waterway Estates Advanced WWTP | SD | DW | LEE | R-001 | 2009-08-31 |  | R |  | P 50050 | Flow |  | 0.733 |  | MGD | AB - Annual Average
FL0030325 | Waterway Estates Advanced WWTP | SD | DW | LEE | R-001 | 2009-08-31 |  | Y |  | P 80082 | BOD, Carbonaceous 5 day, 20C |  | 1.46 |  | MG/L | AB - Annual Average
FL0030325 | Waterway Estates Advanced WWTP | SD | DW | LEE | R-001 | 2009-08-31 |  | P |  | P 80082 | BOD, Carbonaceous 5 day, 20C |  | 1 |  | MG/L | MK - Monthly Average
FL0030325 | Waterway Estates Advanced WWTP | SD | DW | LEE | R-001 | 2009-08-31 |  | P |  | P 80082 | BOD, Carbonaceous 5 day, 20C |  | 1 |  | MG/L | MB - Maximum
FL0030325 | Waterway Estates Advanced WWTP | SD | DW | LEE | R-001 | 2009-08-31 |  | J |  | P 00530 | Solids, Total Suspended |  | 0.8 |  | MG/L | MB - Maximum
FL0030325 | Waterway Estates Advanced WWTP | SD | DW | LEE | R-001 | 2009-08-31 |  | A |  | P 00400 | pH |  | 6.52 |  | SU | ME - Minimum
FL0030325 | Waterway Estates Advanced WWTP | SD | DW | LEE | R-001 | 2009-08-31 |  | A |  | P 00400 | pH |  | 7.96 |  | SU | MB - Maximum
FL0030325 | Waterway Estates Advanced WWTP | SD | DW | LEE | R-001 | 2009-08-31 |  | B |  | P 51005 | Coliform, Fecal, % less than detection |  | 90 |  | PERCENT | MB - Maximum
FL0030325 | Waterway Estates Advanced WWTP | SD | DW | LEE | R-001 | 2009-08-31 |  | B |  | P 74055 | Coliform, Fecal |  | 26 |  | #/100ML | MB - Maximum
FL0030325 | Waterway Estates Advanced WWTP | SD | DW | LEE | R-001 | 2009-08-31 |  | B |  | P 50060 | Chlorine, Total Residual |  | 1 |  | MG/L | ME - Minimum
FL0030325 | Waterway Estates Advanced WWTP | SD | DW | LEE | R-001 | 2009-08-31 |  | J |  | P 00070 | Turbidity |  | 1.1 |  | NTU | MB - Maximum
FL0030325 | Waterway Estates Advanced WWTP | SD | DW | LEE | D-001 | 2009-08-31 | EFA-1 | A |  | P 31639 | Enterococci |  | 4 |  | #/100ML | MM - Monthly Geometric Mean
FL0030325 | Waterway Estates Advanced WWTP | SD | DW | LEE | D-001 | 2009-07-31 | D-001 | 1 |  | P 50050 | Flow |  | nr |  | MGD | QA - Quarterly Average
FL0030325 | Waterway Estates Advanced WWTP | SD | DW | LEE | D-001 | 2009-07-31 | D-001 | 1 |  | P 50050 | Flow |  | -0.031 |  | MGD | MK - Monthly Average
FL0030325 | Waterway Estates Advanced WWTP | SD | DW | LEE | D-001 | 2009-07-31 | D-001 | 1 |  | P 50050 | Flow |  | nr |  | MGD | MB - Maximum
FL0030325 | Waterway Estates Advanced WWTP | SD | DW | LEE | D-001 | 2009-07-31 | D-001 | G |  | P 80082 | BOD, Carbonaceous 5 day, 20C |  | nr |  | MG/L | DD - Daily Maximum
FL0030325 | Waterway Estates Advanced WWTP | SD | DW | LEE | D-001 | 2009-07-31 | D-001 | G |  | P 80082 | BOD, Carbonaceous 5 day, 20C |  | 120.1 |  | MG/L | MK - Monthly Average
FL0030325 | Waterway Estates Advanced WWTP | SD | DW | LEE | D-001 | 2009-07-31 | D-001 | G |  | P 00530 | Solids, Total Suspended |  | 97.5 |  | MG/L | MK - Monthly Average
FL0030325 | Waterway Estates Advanced WWTP | SD | DW | LEE | D-001 | 2009-07-31 | D-001 | G |  | P 00530 | Solids, Total Suspended |  | nr |  | MG/L | DD - Daily Maximum
FL0030325 | Waterway Estates Advanced WWTP | SD | DW | LEE | D-001 | 2009-07-31 | D-001 | 1 |  | P 80082 | BOD, Carbonaceous 5 day, 20C |  | 6.91 |  | LBS/DAY | MN - Monthly Maximum
FL0030325 | Waterway Estates Advanced WWTP | SD | DW | LEE | D-001 | 2009-07-31 | D-001 | 1 |  | P 80082 | BOD, Carbonaceous 5 day, 20C |  | 1 |  | MG/L | MK - Monthly Average
FL0030325 | Waterway Estates Advanced WWTP | SD | DW | LEE | D-001 | 2009-07-31 | D-001 | 1 |  | P 80082 | BOD, Carbonaceous 5 day, 20C |  | nr |  | MG/L | WA - Weekly Average
FL0030325 | Waterway Estates Advanced WWTP | SD | DW | LEE | D-001 | 2009-07-31 | D-001 | 1 |  | P 80082 | BOD, Carbonaceous 5 day, 20C |  | 1 |  | MG/L | DD - Daily Maximum
FL0030325 | Waterway Estates Advanced WWTP | SD | DW | LEE | D-001 | 2009-07-31 | D-001 | Y |  | P 80082 | BOD, Carbonaceous 5 day, 20C |  | 8.2 |  | LBS/DAY | AB - Annual Average
FL0030325 | Waterway Estates Advanced WWTP | SD | DW | LEE | D-001 | 2009-07-31 | D-001 | Y |  | P 80082 | BOD, Carbonaceous 5 day, 20C |  | 1.52 |  | MG/L | AB - Annual Average
FL0030325 | Waterway Estates Advanced WWTP | SD | DW | LEE | D-001 | 2009-07-31 | D-001 | 1 |  | P 00530 | Solids, Total Suspended |  | 2.3 |  | LBS/DAY | MN - Monthly Maximum
FL0030325 | Waterway Estates Advanced WWTP | SD | DW | LEE | D-001 | 2009-07-31 | D-001 | 1 |  | P 00530 | Solids, Total Suspended |  | 0.6 |  | MG/L | DD - Daily Maximum
FL0030325 | Waterway Estates Advanced WWTP | SD | DW | LEE | D-001 | 2009-07-31 | D-001 | 1 |  | P 00530 | Solids, Total Suspended |  | nr |  | MG/L | WA - Weekly Average
FL0030325 | Waterway Estates Advanced WWTP | SD | DW | LEE | D-001 | 2009-07-31 | D-001 | 1 |  | P 00530 | Solids, Total Suspended |  | 0.33 |  | MG/L | MK - Monthly Average
FL0030325 | Waterway Estates Advanced WWTP | SD | DW | LEE | D-001 | 2009-07-31 | D-001 | Y |  | P 00530 | Solids, Total Suspended |  | 2.8 |  | LBS/DAY | AB - Annual Average
FL0030325 | Waterway Estates Advanced WWTP | SD | DW | LEE | D-001 | 2009-07-31 | D-001 | Y |  | P 00530 | Solids, Total Suspended |  | 0.52 |  | MG/L | AB - Annual Average
FL0030325 | Waterway Estates Advanced WWTP | SD | DW | LEE | D-001 | 2009-07-31 | D-001 | Y |  | P 31616 | Coliform, Fecal Mf, M-Fc Broth,44 5c |  | 6.25 |  | #/100ML | AB - Annual Average
FL0030325 | Waterway Estates Advanced WWTP | SD | DW | LEE | D-001 | 2009-07-31 | D-001 | 1 |  | P 00400 | pH |  | 6.54 |  | SU | MR - Maximum Hourly Rate
FL0030325 | Waterway Estates Advanced WWTP | SD | DW | LEE | D-001 | 2009-07-31 | D-001 | 1 |  | P 00400 | pH |  | 7.89 |  | SU | MB - Maximum
FL0030325 | Waterway Estates Advanced WWTP | SD | DW | LEE | D-001 | 2009-07-31 | D-001 | 1 |  | P 50060 | Chlorine, Total Residual |  | 2.6 |  | MG/L | ME - Minimum
FL0030325 | Waterway Estates Advanced WWTP | SD | DW | LEE | D-001 | 2009-07-31 | D-001 | 1 |  | P 00600 | Nitrogen, Total |  | nr |  | MG/L | WA - Weekly Average
FL0030325 | Waterway Estates Advanced WWTP | SD | DW | LEE | D-001 | 2009-07-31 | D-001 | 1 |  | P 00600 | Nitrogen, Total |  | 0.777 |  | MG/L | MK - Monthly Average
FL0030325 | Waterway Estates Advanced WWTP | SD | DW | LEE | D-001 | 2009-07-31 | D-001 | 1 |  | P 00600 | Nitrogen, Total |  | 5.36 |  | LBS/DAY | MN - Monthly Maximum
FL0030325 | Waterway Estates Advanced WWTP | SD | DW | LEE | D-001 | 2009-07-31 | D-001 | 1 |  | P 00600 | Nitrogen, Total |  | 0.857 |  | MG/L | MB - Maximum
FL0030325 | Waterway Estates Advanced WWTP | SD | DW | LEE | D-001 | 2009-07-31 | D-001 | Y |  | P 00600 | Nitrogen, Total |  | 5.89 |  | LBS/DAY | AB - Annual Average
FL0030325 | Waterway Estates Advanced WWTP | SD | DW | LEE | D-001 | 2009-07-31 | D-001 | Y |  | P 00600 | Nitrogen, Total |  | 1.132 |  | MG/L | AB - Annual Average
FL0030325 | Waterway Estates Advanced WWTP | SD | DW | LEE | D-001 | 2009-07-31 | D-001 | 1 |  | P 00665 | Phosphorus, Total (as P) |  | 0.4 |  | LBS/DAY | MN - Monthly Maximum
FL0030325 | Waterway Estates Advanced WWTP | SD | DW | LEE | D-001 | 2009-07-31 | D-001 | 1 |  | P 00665 | Phosphorus, Total (as P) |  | 0.058 |  | MG/L | MK - Monthly Average
FL0030325 | Waterway Estates Advanced WWTP | SD | DW | LEE | D-001 | 2009-07-31 | D-001 | 1 |  | P 00665 | Phosphorus, Total (as P) |  | nr |  | MG/L | WA - Weekly Average
FL0030325 | Waterway Estates Advanced WWTP | SD | DW | LEE | D-001 | 2009-07-31 | D-001 | 1 |  | P 00665 | Phosphorus, Total (as P) |  | 0.096 |  | MG/L | DD - Daily Maximum
FL0030325 | Waterway Estates Advanced WWTP | SD | DW | LEE | D-001 | 2009-07-31 | D-001 | Y |  | P 00665 | Phosphorus, Total (as P) |  | 0.3 |  | LBS/DAY | AB - Annual Average
FL0030325 | Waterway Estates Advanced WWTP | SD | DW | LEE | D-001 | 2009-07-31 | D-001 | Y |  | P 00665 | Phosphorus, Total (as P) |  | 30.1 |  | MG/L | AB - Annual Average
FL0030325 | Waterway Estates Advanced WWTP | SD | DW | LEE | D-001 | 2009-07-31 | D-001 | 1 |  | P 00300 | Oxygen, Dissolved (DO) |  | 30.1 |  | MG/L | ME - Minimum
FL0030325 | Waterway Estates Advanced WWTP | SD | DW | LEE | D-001 | 2009-07-31 | D-001 | 1 |  | P 00300 | Oxygen, Dissolved (DO) |  | nr |  | MG/L | DB - Daily Average
FL0030325 | Waterway Estates Advanced WWTP | SD | DW | LEE | D-001 | 2009-07-31 | D-001 | Y |  | P 50050 | Flow |  | 0.869 |  | MGD | MB - Maximum
FL0030325 | Waterway Estates Advanced WWTP | SD | DW | LEE | D-001 | 2009-07-31 | D-001 | K |  | P 81010 | BOD, 5-Day Percent Removal |  | nr |  | PERCENT | MK - Monthly Average
FL0030325 | Waterway Estates Advanced WWTP | SD | DW | LEE | D-001 | 2009-07-31 | D-001 | K |  | P 81011 | Solids, Total Suspended, % Removal |  | nr |  | PERCENT | MK - Monthly Average
FL0030325 | Waterway Estates Advanced WWTP | SD | DW | LEE | D-001 | 2009-07-31 | EFA-1 | A |  | P 49607 | Ultraviolet Light Intensity |  | nr |  | MW/CM2 | ME - Minimum
FL0030325 | Waterway Estates Advanced WWTP | SD | DW | LEE | R-001 | 2009-07-31 |  | Y |  | P 50050 | Flow |  | 0.674 |  | MGD | AB - Annual Average
FL0030325 | Waterway Estates Advanced WWTP | SD | DW | LEE | R-001 | 2009-07-31 |  | P |  | P 50050 | Flow |  | 0 |  | MGD | MK - Monthly Average
FL0030325 | Waterway Estates Advanced WWTP | SD | DW | LEE | R-001 | 2009-07-31 |  | Q |  | P 50050 | Flow |  | 0 |  | MGD | AB - Annual Average
FL0030325 | Waterway Estates Advanced WWTP | SD | DW | LEE | R-001 | 2009-07-31 |  | R |  | P 50050 | Flow |  | 0.696 |  | MGD | AB - Annual Average
FL0030325 | Waterway Estates Advanced WWTP | SD | DW | LEE | R-001 | 2009-07-31 |  | Y |  | P 80082 | BOD, Carbonaceous 5 day, 20C |  | 1.52 |  | MG/L | AB - Annual Average
FL0030325 | Waterway Estates Advanced WWTP | SD | DW | LEE | R-001 | 2009-07-31 |  | P |  | P 80082 | BOD, Carbonaceous 5 day, 20C |  | 1 |  | MG/L | MK - Monthly Average
FL0030325 | Waterway Estates Advanced WWTP | SD | DW | LEE | R-001 | 2009-07-31 |  | P |  | P 80082 | BOD, Carbonaceous 5 day, 20C |  | 1 |  | MG/L | MB - Maximum
FL0030325 | Waterway Estates Advanced WWTP | SD | DW | LEE | R-001 | 2009-07-31 |  | J |  | P 00530 | Solids, Total Suspended |  | 0.6 |  | MG/L | MB - Maximum
FL0030325 | Waterway Estates Advanced WWTP | SD | DW | LEE | R-001 | 2009-07-31 |  | A |  | P 00400 | pH |  | 6.54 |  | SU | ME - Minimum
FL0030325 | Waterway Estates Advanced WWTP | SD | DW | LEE | R-001 | 2009-07-31 |  | A |  | P 00400 | pH |  | 7.89 |  | SU | MB - Maximum
FL0030325 | Waterway Estates Advanced WWTP | SD | DW | LEE | R-001 | 2009-07-31 |  | B |  | P 51005 | Coliform, Fecal, % less than detection |  | 100 |  | PERCENT | MB - Maximum
FL0030325 | Waterway Estates Advanced WWTP | SD | DW | LEE | R-001 | 2009-07-31 |  | B |  | P 74055 | Coliform, Fecal |  | 1 |  | #/100ML | MB - Maximum
FL0030325 | Waterway Estates Advanced WWTP | SD | DW | LEE | R-001 | 2009-07-31 |  | B |  | P 50060 | Chlorine, Total Residual |  | 0.7 |  | MG/L | ME - Minimum
FL0030325 | Waterway Estates Advanced WWTP | SD | DW | LEE | R-001 | 2009-07-31 |  | J |  | P 00070 | Turbidity |  | 1.3 |  | NTU | MB - Maximum
FL0030325 | Waterway Estates Advanced WWTP | SD | DW | LEE | D-001 | 2009-06-30 | D-001 | 1 |  | P 50050 | Flow |  | -0.026 |  | MGD | MB - Maximum
FL0030325 | Waterway Estates Advanced WWTP | SD | DW | LEE | D-001 | 2009-06-30 | D-001 | 1 |  | P 50050 | Flow |  | nr |  | MGD | MK - Monthly Average
FL0030325 | Waterway Estates Advanced WWTP | SD | DW | LEE | D-001 | 2009-06-30 | D-001 | 1 |  | P 50050 | Flow |  | nr |  | MGD | QA - Quarterly Average
FL0030325 | Waterway Estates Advanced WWTP | SD | DW | LEE | D-001 | 2009-06-30 | D-001 | G |  | P 80082 | BOD, Carbonaceous 5 day, 20C |  | nr |  | MG/L | DD - Daily Maximum
FL0030325 | Waterway Estates Advanced WWTP | SD | DW | LEE | D-001 | 2009-06-30 | D-001 | G |  | P 80082 | BOD, Carbonaceous 5 day, 20C |  | 148.1 |  | MG/L | MK - Monthly Average
FL0030325 | Waterway Estates Advanced WWTP | SD | DW | LEE | D-001 | 2009-06-30 | D-001 | G |  | P 00530 | Solids, Total Suspended |  | nr |  | MG/L | DD - Daily Maximum
FL0030325 | Waterway Estates Advanced WWTP | SD | DW | LEE | D-001 | 2009-06-30 | D-001 | G |  | P 00530 | Solids, Total Suspended |  | 146.4 |  | MG/L | MK - Monthly Average
FL0030325 | Waterway Estates Advanced WWTP | SD | DW | LEE | D-001 | 2009-06-30 | D-001 | 1 |  | P 80082 | BOD, Carbonaceous 5 day, 20C |  | nr |  | MG/L | WA - Weekly Average
FL0030325 | Waterway Estates Advanced WWTP | SD | DW | LEE | D-001 | 2009-06-30 | D-001 | 1 |  | P 80082 | BOD, Carbonaceous 5 day, 20C |  | 9.25 |  | MG/L | DD - Daily Maximum
FL0030325 | Waterway Estates Advanced WWTP | SD | DW | LEE | D-001 | 2009-06-30 | D-001 | 1 |  | P 80082 | BOD, Carbonaceous 5 day, 20C |  | 2.47 |  | MG/L | MK - Monthly Average
FL0030325 | Waterway Estates Advanced WWTP | SD | DW | LEE | D-001 | 2009-06-30 | D-001 | 1 |  | P 80082 | BOD, Carbonaceous 5 day, 20C |  | 15.73 |  | LBS/DAY | MN - Monthly Maximum
FL0030325 | Waterway Estates Advanced WWTP | SD | DW | LEE | D-001 | 2009-06-30 | D-001 | Y |  | P 80082 | BOD, Carbonaceous 5 day, 20C |  | 8.32 |  | LBS/DAY | AB - Annual Average
FL0030325 | Waterway Estates Advanced WWTP | SD | DW | LEE | D-001 | 2009-06-30 | D-001 | Y |  | P 80082 | BOD, Carbonaceous 5 day, 20C |  | 1.58 |  | MG/L | AB - Annual Average
FL0030325 | Waterway Estates Advanced WWTP | SD | DW | LEE | D-001 | 2009-06-30 | D-001 | 1 |  | P 00530 | Solids, Total Suspended |  | 7.1 |  | LBS/DAY | MN - Monthly Maximum
FL0030325 | Waterway Estates Advanced WWTP | SD | DW | LEE | D-001 | 2009-06-30 | D-001 | 1 |  | P 00530 | Solids, Total Suspended |  | 2.5 |  | MG/L | DD - Daily Maximum
FL0030325 | Waterway Estates Advanced WWTP | SD | DW | LEE | D-001 | 2009-06-30 | D-001 | 1 |  | P 00530 | Solids, Total Suspended |  | 1.08 |  | MG/L | MK - Monthly Average
FL0030325 | Waterway Estates Advanced WWTP | SD | DW | LEE | D-001 | 2009-06-30 | D-001 | 1 |  | P 00530 | Solids, Total Suspended |  | nr |  | MG/L | WA - Weekly Average
FL0030325 | Waterway Estates Advanced WWTP | SD | DW | LEE | D-001 | 2009-06-30 | D-001 | Y |  | P 00530 | Solids, Total Suspended |  | 0.56 |  | MG/L | AB - Annual Average
FL0030325 | Waterway Estates Advanced WWTP | SD | DW | LEE | D-001 | 2009-06-30 | D-001 | Y |  | P 00530 | Solids, Total Suspended |  | 2.8 |  | LBS/DAY | AB - Annual Average
FL0030325 | Waterway Estates Advanced WWTP | SD | DW | LEE | D-001 | 2009-06-30 | D-001 | Y |  | P 31616 | Coliform, Fecal Mf, M-Fc Broth,44 5c |  | 1.2 |  | #/100ML | AB - Annual Average
FL0030325 | Waterway Estates Advanced WWTP | SD | DW | LEE | D-001 | 2009-06-30 | D-001 | 1 |  | P 00400 | pH |  | 6.51 |  | SU | MR - Maximum Hourly Rate
FL0030325 | Waterway Estates Advanced WWTP | SD | DW | LEE | D-001 | 2009-06-30 | D-001 | 1 |  | P 00400 | pH |  | 7.86 |  | SU | MB - Maximum
FL0030325 | Waterway Estates Advanced WWTP | SD | DW | LEE | D-001 | 2009-06-30 | D-001 | 1 |  | P 50060 | Chlorine, Total Residual |  | 0.01 |  | MG/L | ME - Minimum
FL0030325 | Waterway Estates Advanced WWTP | SD | DW | LEE | D-001 | 2009-06-30 | D-001 | 1 |  | P 00600 | Nitrogen, Total |  | 2.871 |  | MG/L | MB - Maximum
FL0030325 | Waterway Estates Advanced WWTP | SD | DW | LEE | D-001 | 2009-06-30 | D-001 | 1 |  | P 00600 | Nitrogen, Total |  | 1.717 |  | MG/L | MK - Monthly Average
FL0030325 | Waterway Estates Advanced WWTP | SD | DW | LEE | D-001 | 2009-06-30 | D-001 | 1 |  | P 00600 | Nitrogen, Total |  | nr |  | MG/L | WA - Weekly Average
FL0030325 | Waterway Estates Advanced WWTP | SD | DW | LEE | D-001 | 2009-06-30 | D-001 | 1 |  | P 00600 | Nitrogen, Total |  | 11.16 |  | LBS/DAY | MN - Monthly Maximum
FL0030325 | Waterway Estates Advanced WWTP | SD | DW | LEE | D-001 | 2009-06-30 | D-001 | Y |  | P 00600 | Nitrogen, Total |  | 1.116 |  | MG/L | AB - Annual Average
FL0030325 | Waterway Estates Advanced WWTP | SD | DW | LEE | D-001 | 2009-06-30 | D-001 | Y |  | P 00600 | Nitrogen, Total |  | 5.59 |  | LBS/DAY | AB - Annual Average
FL0030325 | Waterway Estates Advanced WWTP | SD | DW | LEE | D-001 | 2009-06-30 | D-001 | 1 |  | P 00665 | Phosphorus, Total (as P) |  | 0.106 |  | MG/L | DD - Daily Maximum
FL0030325 | Waterway Estates Advanced WWTP | SD | DW | LEE | D-001 | 2009-06-30 | D-001 | 1 |  | P 00665 | Phosphorus, Total (as P) |  | nr |  | MG/L | WA - Weekly Average
FL0030325 | Waterway Estates Advanced WWTP | SD | DW | LEE | D-001 | 2009-06-30 | D-001 | 1 |  | P 00665 | Phosphorus, Total (as P) |  | 0.49 |  | LBS/DAY | MN - Monthly Maximum
FL0030325 | Waterway Estates Advanced WWTP | SD | DW | LEE | D-001 | 2009-06-30 | D-001 | 1 |  | P 00665 | Phosphorus, Total (as P) |  | 0.076 |  | MG/L | MK - Monthly Average
FL0030325 | Waterway Estates Advanced WWTP | SD | DW | LEE | D-001 | 2009-06-30 | D-001 | Y |  | P 00665 | Phosphorus, Total (as P) |  | 0.066 |  | MG/L | AB - Annual Average
FL0030325 | Waterway Estates Advanced WWTP | SD | DW | LEE | D-001 | 2009-06-30 | D-001 | Y |  | P 00665 | Phosphorus, Total (as P) |  | 0.3 |  | LBS/DAY | AB - Annual Average
FL0030325 | Waterway Estates Advanced WWTP | SD | DW | LEE | D-001 | 2009-06-30 | D-001 | 1 |  | P 00300 | Oxygen, Dissolved (DO) |  | nr |  | MG/L | DB - Daily Average
FL0030325 | Waterway Estates Advanced WWTP | SD | DW | LEE | D-001 | 2009-06-30 | D-001 | 1 |  | P 00300 | Oxygen, Dissolved (DO) |  | 4.5 |  | MG/L | ME - Minimum
FL0030325 | Waterway Estates Advanced WWTP | SD | DW | LEE | D-001 | 2009-06-30 | D-001 | Y |  | P 50050 | Flow |  | nr |  | MGD | MB - Maximum
FL0030325 | Waterway Estates Advanced WWTP | SD | DW | LEE | D-001 | 2009-06-30 | D-001 | K |  | P 81010 | BOD, 5-Day Percent Removal |  | nr |  | PERCENT | MK - Monthly Average
FL0030325 | Waterway Estates Advanced WWTP | SD | DW | LEE | D-001 | 2009-06-30 | D-001 | K |  | P 81011 | Solids, Total Suspended, % Removal |  | nr |  | PERCENT | MK - Monthly Average
FL0030325 | Waterway Estates Advanced WWTP | SD | DW | LEE | D-001 | 2009-06-30 | EFA-1 | A |  | P 49607 | Ultraviolet Light Intensity |  | nr |  | MW/CM2 | ME - Minimum
FL0030325 | Waterway Estates Advanced WWTP | SD | DW | LEE | R-001 | 2009-06-30 |  | Y |  | P 50050 | Flow |  | 0.652 |  | MGD | AB - Annual Average
FL0030325 | Waterway Estates Advanced WWTP | SD | DW | LEE | R-001 | 2009-06-30 |  | P |  | P 50050 | Flow |  | 0.723 |  | MGD | MK - Monthly Average
FL0030325 | Waterway Estates Advanced WWTP | SD | DW | LEE | R-001 | 2009-06-30 |  | Q |  | P 50050 | Flow |  | 0.673 |  | MGD | AB - Annual Average
FL0030325 | Waterway Estates Advanced WWTP | SD | DW | LEE | R-001 | 2009-06-30 |  | R |  | P 50050 | Flow |  | 0.742 |  | MGD | AB - Annual Average
FL0030325 | Waterway Estates Advanced WWTP | SD | DW | LEE | R-001 | 2009-06-30 |  | Y |  | P 80082 | BOD, Carbonaceous 5 day, 20C |  | 1.58 |  | MG/L | AB - Annual Average
FL0030325 | Waterway Estates Advanced WWTP | SD | DW | LEE | R-001 | 2009-06-30 |  | P |  | P 80082 | BOD, Carbonaceous 5 day, 20C |  | 9.25 |  | MG/L | MB - Maximum
FL0030325 | Waterway Estates Advanced WWTP | SD | DW | LEE | R-001 | 2009-06-30 |  | P |  | P 80082 | BOD, Carbonaceous 5 day, 20C |  | 2.47 |  | MG/L | MK - Monthly Average
FL0030325 | Waterway Estates Advanced WWTP | SD | DW | LEE | R-001 | 2009-06-30 |  | J |  | P 00530 | Solids, Total Suspended |  | 5.4 |  | MG/L | MB - Maximum
FL0030325 | Waterway Estates Advanced WWTP | SD | DW | LEE | R-001 | 2009-06-30 |  | A |  | P 00400 | pH |  | 7.18 |  | SU | ME - Minimum
FL0030325 | Waterway Estates Advanced WWTP | SD | DW | LEE | R-001 | 2009-06-30 |  | A |  | P 00400 | pH |  | 7.65 |  | SU | MB - Maximum
FL0030325 | Waterway Estates Advanced WWTP | SD | DW | LEE | R-001 | 2009-06-30 |  | B |  | P 51005 | Coliform, Fecal, % less than detection |  | 100 |  | PERCENT | MB - Maximum
FL0030325 | Waterway Estates Advanced WWTP | SD | DW | LEE | R-001 | 2009-06-30 |  | B |  | P 74055 | Coliform, Fecal |  | 1 |  | #/100ML | MB - Maximum
FL0030325 | Waterway Estates Advanced WWTP | SD | DW | LEE | R-001 | 2009-06-30 |  | B |  | P 50060 | Chlorine, Total Residual |  | 3.3 |  | MG/L | ME - Minimum
FL0030325 | Waterway Estates Advanced WWTP | SD | DW | LEE | R-001 | 2009-06-30 |  | J |  | P 00070 | Turbidity |  | 1.2 |  | NTU | MB - Maximum
FL0030325 | Waterway Estates Advanced WWTP | SD | DW | LEE | D-001 | 2009-05-31 | D-001 | 1 |  | P 50050 | Flow |  | nr |  | MGD | QA - Quarterly Average
FL0030325 | Waterway Estates Advanced WWTP | SD | DW | LEE | D-001 | 2009-05-31 | D-001 | 1 |  | P 50050 | Flow |  | nr |  | MGD | MB - Maximum
FL0030325 | Waterway Estates Advanced WWTP | SD | DW | LEE | D-001 | 2009-05-31 | D-001 | 1 |  | P 50050 | Flow |  | 0.021 |  | MGD | MK - Monthly Average
FL0030325 | Waterway Estates Advanced WWTP | SD | DW | LEE | D-001 | 2009-05-31 | D-001 | G |  | P 80082 | BOD, Carbonaceous 5 day, 20C |  | 167.7 |  | MG/L | MK - Monthly Average
FL0030325 | Waterway Estates Advanced WWTP | SD | DW | LEE | D-001 | 2009-05-31 | D-001 | G |  | P 80082 | BOD, Carbonaceous 5 day, 20C |  | nr |  | MG/L | DD - Daily Maximum
FL0030325 | Waterway Estates Advanced WWTP | SD | DW | LEE | D-001 | 2009-05-31 | D-001 | G |  | P 00530 | Solids, Total Suspended |  | 132 |  | MG/L | MK - Monthly Average
FL0030325 | Waterway Estates Advanced WWTP | SD | DW | LEE | D-001 | 2009-05-31 | D-001 | G |  | P 00530 | Solids, Total Suspended |  | nr |  | MG/L | DD - Daily Maximum
FL0030325 | Waterway Estates Advanced WWTP | SD | DW | LEE | D-001 | 2009-05-31 | D-001 | 1 |  | P 80082 | BOD, Carbonaceous 5 day, 20C |  | nr |  | MG/L | WA - Weekly Average
FL0030325 | Waterway Estates Advanced WWTP | SD | DW | LEE | D-001 | 2009-05-31 | D-001 | 1 |  | P 80082 | BOD, Carbonaceous 5 day, 20C |  | nr |  | LBS/DAY | MN - Monthly Maximum
FL0030325 | Waterway Estates Advanced WWTP | SD | DW | LEE | D-001 | 2009-05-31 | D-001 | 1 |  | P 80082 | BOD, Carbonaceous 5 day, 20C |  | 1 |  | MG/L | MK - Monthly Average
FL0030325 | Waterway Estates Advanced WWTP | SD | DW | LEE | D-001 | 2009-05-31 | D-001 | 1 |  | P 80082 | BOD, Carbonaceous 5 day, 20C |  | 1 |  | MG/L | DD - Daily Maximum
FL0030325 | Waterway Estates Advanced WWTP | SD | DW | LEE | D-001 | 2009-05-31 | D-001 | Y |  | P 80082 | BOD, Carbonaceous 5 day, 20C |  | 1.46 |  | MG/L | AB - Annual Average
FL0030325 | Waterway Estates Advanced WWTP | SD | DW | LEE | D-001 | 2009-05-31 | D-001 | Y |  | P 80082 | BOD, Carbonaceous 5 day, 20C |  | nr |  | LBS/DAY | AB - Annual Average
FL0030325 | Waterway Estates Advanced WWTP | SD | DW | LEE | D-001 | 2009-05-31 | D-001 | 1 |  | P 00530 | Solids, Total Suspended |  | nr |  | MG/L | WA - Weekly Average
FL0030325 | Waterway Estates Advanced WWTP | SD | DW | LEE | D-001 | 2009-05-31 | D-001 | 1 |  | P 00530 | Solids, Total Suspended |  | nr |  | LBS/DAY | MN - Monthly Maximum
FL0030325 | Waterway Estates Advanced WWTP | SD | DW | LEE | D-001 | 2009-05-31 | D-001 | 1 |  | P 00530 | Solids, Total Suspended |  | 0.6 |  | MG/L | DD - Daily Maximum
FL0030325 | Waterway Estates Advanced WWTP | SD | DW | LEE | D-001 | 2009-05-31 | D-001 | 1 |  | P 00530 | Solids, Total Suspended |  | 0.5 |  | MG/L | MK - Monthly Average
FL0030325 | Waterway Estates Advanced WWTP | SD | DW | LEE | D-001 | 2009-05-31 | D-001 | Y |  | P 00530 | Solids, Total Suspended |  | 2.16 |  | MG/L | AB - Annual Average
FL0030325 | Waterway Estates Advanced WWTP | SD | DW | LEE | D-001 | 2009-05-31 | D-001 | Y |  | P 00530 | Solids, Total Suspended |  | nr |  | LBS/DAY | AB - Annual Average
FL0030325 | Waterway Estates Advanced WWTP | SD | DW | LEE | D-001 | 2009-05-31 | D-001 | Y |  | P 31616 | Coliform, Fecal Mf, M-Fc Broth,44 5c |  | 1 |  | #/100ML | AB - Annual Average
FL0030325 | Waterway Estates Advanced WWTP | SD | DW | LEE | D-001 | 2009-05-31 | D-001 | 1 |  | P 00400 | pH |  | 6.59 |  | SU | MR - Maximum Hourly Rate
FL0030325 | Waterway Estates Advanced WWTP | SD | DW | LEE | D-001 | 2009-05-31 | D-001 | 1 |  | P 00400 | pH |  | 7.93 |  | SU | MB - Maximum
FL0030325 | Waterway Estates Advanced WWTP | SD | DW | LEE | D-001 | 2009-05-31 | D-001 | 1 |  | P 50060 | Chlorine, Total Residual |  | 0.01 |  | MG/L | ME - Minimum
FL0030325 | Waterway Estates Advanced WWTP | SD | DW | LEE | D-001 | 2009-05-31 | D-001 | 1 |  | P 00600 | Nitrogen, Total |  | 0.84 |  | MG/L | MK - Monthly Average
FL0030325 | Waterway Estates Advanced WWTP | SD | DW | LEE | D-001 | 2009-05-31 | D-001 | 1 |  | P 00600 | Nitrogen, Total |  | nr |  | LBS/DAY | MN - Monthly Maximum
FL0030325 | Waterway Estates Advanced WWTP | SD | DW | LEE | D-001 | 2009-05-31 | D-001 | 1 |  | P 00600 | Nitrogen, Total |  | 2 |  | MG/L | MB - Maximum
FL0030325 | Waterway Estates Advanced WWTP | SD | DW | LEE | D-001 | 2009-05-31 | D-001 | 1 |  | P 00600 | Nitrogen, Total |  | nr |  | MG/L | WA - Weekly Average
FL0030325 | Waterway Estates Advanced WWTP | SD | DW | LEE | D-001 | 2009-05-31 | D-001 | Y |  | P 00600 | Nitrogen, Total |  | 1 |  | MG/L | AB - Annual Average
FL0030325 | Waterway Estates Advanced WWTP | SD | DW | LEE | D-001 | 2009-05-31 | D-001 | Y |  | P 00600 | Nitrogen, Total |  | nr |  | LBS/DAY | AB - Annual Average
FL0030325 | Waterway Estates Advanced WWTP | SD | DW | LEE | D-001 | 2009-05-31 | D-001 | 1 |  | P 00665 | Phosphorus, Total (as P) |  | 0.074 |  | MG/L | DD - Daily Maximum
FL0030325 | Waterway Estates Advanced WWTP | SD | DW | LEE | D-001 | 2009-05-31 | D-001 | 1 |  | P 00665 | Phosphorus, Total (as P) |  | nr |  | LBS/DAY | MN - Monthly Maximum
FL0030325 | Waterway Estates Advanced WWTP | SD | DW | LEE | D-001 | 2009-05-31 | D-001 | 1 |  | P 00665 | Phosphorus, Total (as P) |  | 0.05 |  | MG/L | MK - Monthly Average
FL0030325 | Waterway Estates Advanced WWTP | SD | DW | LEE | D-001 | 2009-05-31 | D-001 | 1 |  | P 00665 | Phosphorus, Total (as P) |  | nr |  | MG/L | WA - Weekly Average
FL0030325 | Waterway Estates Advanced WWTP | SD | DW | LEE | D-001 | 2009-05-31 | D-001 | Y |  | P 00665 | Phosphorus, Total (as P) |  | 0.074 |  | MG/L | AB - Annual Average
FL0030325 | Waterway Estates Advanced WWTP | SD | DW | LEE | D-001 | 2009-05-31 | D-001 | Y |  | P 00665 | Phosphorus, Total (as P) |  | nr |  | LBS/DAY | AB - Annual Average
FL0030325 | Waterway Estates Advanced WWTP | SD | DW | LEE | D-001 | 2009-05-31 | D-001 | 1 |  | P 00300 | Oxygen, Dissolved (DO) |  | nr |  | MG/L | DB - Daily Average
FL0030325 | Waterway Estates Advanced WWTP | SD | DW | LEE | D-001 | 2009-05-31 | D-001 | 1 |  | P 00300 | Oxygen, Dissolved (DO) |  | 26.9 |  | MG/L | ME - Minimum
FL0030325 | Waterway Estates Advanced WWTP | SD | DW | LEE | D-001 | 2009-05-31 | D-001 | Y |  | P 50050 | Flow |  | nr |  | MGD | MB - Maximum
FL0030325 | Waterway Estates Advanced WWTP | SD | DW | LEE | D-001 | 2009-05-31 | D-001 | K |  | P 81010 | BOD, 5-Day Percent Removal |  | nr |  | PERCENT | MK - Monthly Average
FL0030325 | Waterway Estates Advanced WWTP | SD | DW | LEE | D-001 | 2009-05-31 | D-001 | K |  | P 81011 | Solids, Total Suspended, % Removal |  | nr |  | PERCENT | MK - Monthly Average
FL0030325 | Waterway Estates Advanced WWTP | SD | DW | LEE | D-001 | 2009-05-31 | EFA-1 | A |  | P 49607 | Ultraviolet Light Intensity |  | nr |  | MW/CM2 | ME - Minimum
FL0030325 | Waterway Estates Advanced WWTP | SD | DW | LEE | R-001 | 2009-05-31 |  | Y |  | P 50050 | Flow |  | 0.626 |  | MGD | AB - Annual Average
FL0030325 | Waterway Estates Advanced WWTP | SD | DW | LEE | R-001 | 2009-05-31 |  | P |  | P 50050 | Flow |  | 0.627 |  | MGD | MK - Monthly Average
FL0030325 | Waterway Estates Advanced WWTP | SD | DW | LEE | R-001 | 2009-05-31 |  | Q |  | P 50050 | Flow |  | 0 |  | MGD | AB - Annual Average
FL0030325 | Waterway Estates Advanced WWTP | SD | DW | LEE | R-001 | 2009-05-31 |  | R |  | P 50050 | Flow |  | 0.647 |  | MGD | AB - Annual Average
FL0030325 | Waterway Estates Advanced WWTP | SD | DW | LEE | R-001 | 2009-05-31 |  | Y |  | P 80082 | BOD, Carbonaceous 5 day, 20C |  | 1.46 |  | MG/L | AB - Annual Average
FL0030325 | Waterway Estates Advanced WWTP | SD | DW | LEE | R-001 | 2009-05-31 |  | P |  | P 80082 | BOD, Carbonaceous 5 day, 20C |  | 1 |  | MG/L | MK - Monthly Average
FL0030325 | Waterway Estates Advanced WWTP | SD | DW | LEE | R-001 | 2009-05-31 |  | P |  | P 80082 | BOD, Carbonaceous 5 day, 20C |  | 1 |  | MG/L | MB - Maximum
FL0030325 | Waterway Estates Advanced WWTP | SD | DW | LEE | R-001 | 2009-05-31 |  | J |  | P 00530 | Solids, Total Suspended |  | 2.1 |  | MG/L | MB - Maximum
FL0030325 | Waterway Estates Advanced WWTP | SD | DW | LEE | R-001 | 2009-05-31 |  | A |  | P 00400 | pH |  | 7.1 |  | SU | ME - Minimum
FL0030325 | Waterway Estates Advanced WWTP | SD | DW | LEE | R-001 | 2009-05-31 |  | A |  | P 00400 | pH |  | 7.62 |  | SU | MB - Maximum
FL0030325 | Waterway Estates Advanced WWTP | SD | DW | LEE | R-001 | 2009-05-31 |  | B |  | P 51005 | Coliform, Fecal, % less than detection |  | 100 |  | PERCENT | MB - Maximum
FL0030325 | Waterway Estates Advanced WWTP | SD | DW | LEE | R-001 | 2009-05-31 |  | B |  | P 74055 | Coliform, Fecal |  | 1 |  | #/100ML | MB - Maximum
FL0030325 | Waterway Estates Advanced WWTP | SD | DW | LEE | R-001 | 2009-05-31 |  | B |  | P 50060 | Chlorine, Total Residual |  | 3.3 |  | MG/L | ME - Minimum
FL0030325 | Waterway Estates Advanced WWTP | SD | DW | LEE | R-001 | 2009-05-31 |  | J |  | P 00070 | Turbidity |  | 2.1 |  | NTU | MB - Maximum
FL0030325 | Waterway Estates Advanced WWTP | SD | DW | LEE | D-001 | 2009-04-30 | D-001 | 1 |  | P 50050 | Flow |  | nr |  | MGD | QA - Quarterly Average
FL0030325 | Waterway Estates Advanced WWTP | SD | DW | LEE | D-001 | 2009-04-30 | D-001 | 1 |  | P 50050 | Flow |  | nr |  | MGD | MB - Maximum
FL0030325 | Waterway Estates Advanced WWTP | SD | DW | LEE | D-001 | 2009-04-30 | D-001 | 1 |  | P 50050 | Flow |  | 0.137 |  | MGD | MK - Monthly Average
FL0030325 | Waterway Estates Advanced WWTP | SD | DW | LEE | D-001 | 2009-04-30 | D-001 | G |  | P 80082 | BOD, Carbonaceous 5 day, 20C |  | nr |  | MG/L | DD - Daily Maximum
FL0030325 | Waterway Estates Advanced WWTP | SD | DW | LEE | D-001 | 2009-04-30 | D-001 | G |  | P 80082 | BOD, Carbonaceous 5 day, 20C |  | 178.6 |  | MG/L | MK - Monthly Average
FL0030325 | Waterway Estates Advanced WWTP | SD | DW | LEE | D-001 | 2009-04-30 | D-001 | G |  | P 00530 | Solids, Total Suspended |  | 120 |  | MG/L | MK - Monthly Average
FL0030325 | Waterway Estates Advanced WWTP | SD | DW | LEE | D-001 | 2009-04-30 | D-001 | G |  | P 00530 | Solids, Total Suspended |  | nr |  | MG/L | DD - Daily Maximum
FL0030325 | Waterway Estates Advanced WWTP | SD | DW | LEE | D-001 | 2009-04-30 | D-001 | 1 |  | P 80082 | BOD, Carbonaceous 5 day, 20C |  | 6.99 |  | MG/L | DD - Daily Maximum
FL0030325 | Waterway Estates Advanced WWTP | SD | DW | LEE | D-001 | 2009-04-30 | D-001 | 1 |  | P 80082 | BOD, Carbonaceous 5 day, 20C |  | nr |  | MG/L | WA - Weekly Average
FL0030325 | Waterway Estates Advanced WWTP | SD | DW | LEE | D-001 | 2009-04-30 | D-001 | 1 |  | P 80082 | BOD, Carbonaceous 5 day, 20C |  | 2.5 |  | MG/L | MK - Monthly Average
FL0030325 | Waterway Estates Advanced WWTP | SD | DW | LEE | D-001 | 2009-04-30 | D-001 | 1 |  | P 80082 | BOD, Carbonaceous 5 day, 20C |  | nr |  | LBS/DAY | MN - Monthly Maximum
FL0030325 | Waterway Estates Advanced WWTP | SD | DW | LEE | D-001 | 2009-04-30 | D-001 | Y |  | P 80082 | BOD, Carbonaceous 5 day, 20C |  | 2.14 |  | MG/L | AB - Annual Average
FL0030325 | Waterway Estates Advanced WWTP | SD | DW | LEE | D-001 | 2009-04-30 | D-001 | Y |  | P 80082 | BOD, Carbonaceous 5 day, 20C |  | nr |  | LBS/DAY | AB - Annual Average
FL0030325 | Waterway Estates Advanced WWTP | SD | DW | LEE | D-001 | 2009-04-30 | D-001 | 1 |  | P 00530 | Solids, Total Suspended |  | nr |  | MG/L | WA - Weekly Average
FL0030325 | Waterway Estates Advanced WWTP | SD | DW | LEE | D-001 | 2009-04-30 | D-001 | 1 |  | P 00530 | Solids, Total Suspended |  | 1.1 |  | MG/L | DD - Daily Maximum
FL0030325 | Waterway Estates Advanced WWTP | SD | DW | LEE | D-001 | 2009-04-30 | D-001 | 1 |  | P 00530 | Solids, Total Suspended |  | 0.63 |  | MG/L | MK - Monthly Average
FL0030325 | Waterway Estates Advanced WWTP | SD | DW | LEE | D-001 | 2009-04-30 | D-001 | 1 |  | P 00530 | Solids, Total Suspended |  | nr |  | LBS/DAY | MN - Monthly Maximum
FL0030325 | Waterway Estates Advanced WWTP | SD | DW | LEE | D-001 | 2009-04-30 | D-001 | Y |  | P 00530 | Solids, Total Suspended |  | nr |  | LBS/DAY | AB - Annual Average
FL0030325 | Waterway Estates Advanced WWTP | SD | DW | LEE | D-001 | 2009-04-30 | D-001 | Y |  | P 00530 | Solids, Total Suspended |  | 2.14 |  | MG/L | AB - Annual Average
FL0030325 | Waterway Estates Advanced WWTP | SD | DW | LEE | D-001 | 2009-04-30 | D-001 | Y |  | P 31616 | Coliform, Fecal Mf, M-Fc Broth,44 5c |  | nr |  | #/100ML | AB - Annual Average
FL0030325 | Waterway Estates Advanced WWTP | SD | DW | LEE | D-001 | 2009-04-30 | D-001 | 1 |  | P 00400 | pH |  | 6.96 |  | SU | MR - Maximum Hourly Rate
FL0030325 | Waterway Estates Advanced WWTP | SD | DW | LEE | D-001 | 2009-04-30 | D-001 | 1 |  | P 00400 | pH |  | 7.98 |  | SU | MB - Maximum
FL0030325 | Waterway Estates Advanced WWTP | SD | DW | LEE | D-001 | 2009-04-30 | D-001 | 1 |  | P 50060 | Chlorine, Total Residual |  | 2.2 |  | MG/L | ME - Minimum
FL0030325 | Waterway Estates Advanced WWTP | SD | DW | LEE | D-001 | 2009-04-30 | D-001 | 1 |  | P 00600 | Nitrogen, Total |  | 1.255 |  | MG/L | MK - Monthly Average
FL0030325 | Waterway Estates Advanced WWTP | SD | DW | LEE | D-001 | 2009-04-30 | D-001 | 1 |  | P 00600 | Nitrogen, Total |  | 1.985 |  | MG/L | MB - Maximum
FL0030325 | Waterway Estates Advanced WWTP | SD | DW | LEE | D-001 | 2009-04-30 | D-001 | 1 |  | P 00600 | Nitrogen, Total |  | nr |  | LBS/DAY | MN - Monthly Maximum
FL0030325 | Waterway Estates Advanced WWTP | SD | DW | LEE | D-001 | 2009-04-30 | D-001 | 1 |  | P 00600 | Nitrogen, Total |  | nr |  | MG/L | WA - Weekly Average
FL0030325 | Waterway Estates Advanced WWTP | SD | DW | LEE | D-001 | 2009-04-30 | D-001 | Y |  | P 00600 | Nitrogen, Total |  | 1.087 |  | MG/L | AB - Annual Average
FL0030325 | Waterway Estates Advanced WWTP | SD | DW | LEE | D-001 | 2009-04-30 | D-001 | Y |  | P 00600 | Nitrogen, Total |  | nr |  | LBS/DAY | AB - Annual Average
FL0030325 | Waterway Estates Advanced WWTP | SD | DW | LEE | D-001 | 2009-04-30 | D-001 | 1 |  | P 00665 | Phosphorus, Total (as P) |  | nr |  | LBS/DAY | MN - Monthly Maximum
FL0030325 | Waterway Estates Advanced WWTP | SD | DW | LEE | D-001 | 2009-04-30 | D-001 | 1 |  | P 00665 | Phosphorus, Total (as P) |  | 0.052 |  | MG/L | MK - Monthly Average
FL0030325 | Waterway Estates Advanced WWTP | SD | DW | LEE | D-001 | 2009-04-30 | D-001 | 1 |  | P 00665 | Phosphorus, Total (as P) |  | nr |  | MG/L | WA - Weekly Average
FL0030325 | Waterway Estates Advanced WWTP | SD | DW | LEE | D-001 | 2009-04-30 | D-001 | 1 |  | P 00665 | Phosphorus, Total (as P) |  | 0.108 |  | MG/L | DD - Daily Maximum
FL0030325 | Waterway Estates Advanced WWTP | SD | DW | LEE | D-001 | 2009-04-30 | D-001 | Y |  | P 00665 | Phosphorus, Total (as P) |  | nr |  | LBS/DAY | AB - Annual Average
FL0030325 | Waterway Estates Advanced WWTP | SD | DW | LEE | D-001 | 2009-04-30 | D-001 | Y |  | P 00665 | Phosphorus, Total (as P) |  | 0.076 |  | MG/L | AB - Annual Average
FL0030325 | Waterway Estates Advanced WWTP | SD | DW | LEE | D-001 | 2009-04-30 | D-001 | 1 |  | P 00300 | Oxygen, Dissolved (DO) |  | nr |  | MG/L | DB - Daily Average
FL0030325 | Waterway Estates Advanced WWTP | SD | DW | LEE | D-001 | 2009-04-30 | D-001 | 1 |  | P 00300 | Oxygen, Dissolved (DO) |  | 25.3 |  | MG/L | ME - Minimum
FL0030325 | Waterway Estates Advanced WWTP | SD | DW | LEE | D-001 | 2009-04-30 | D-001 | Y |  | P 50050 | Flow |  | 0.909 |  | MGD | MB - Maximum
FL0030325 | Waterway Estates Advanced WWTP | SD | DW | LEE | D-001 | 2009-04-30 | D-001 | K |  | P 81010 | BOD, 5-Day Percent Removal |  | nr |  | PERCENT | MK - Monthly Average
FL0030325 | Waterway Estates Advanced WWTP | SD | DW | LEE | D-001 | 2009-04-30 | D-001 | K |  | P 81011 | Solids, Total Suspended, % Removal |  | nr |  | PERCENT | MK - Monthly Average
FL0030325 | Waterway Estates Advanced WWTP | SD | DW | LEE | D-001 | 2009-04-30 | EFA-1 | A |  | P 49607 | Ultraviolet Light Intensity |  | nr |  | MW/CM2 | ME - Minimum
FL0030325 | Waterway Estates Advanced WWTP | SD | DW | LEE | R-001 | 2009-04-30 |  | Y |  | P 50050 | Flow |  | 0.626 |  | MGD | AB - Annual Average
FL0030325 | Waterway Estates Advanced WWTP | SD | DW | LEE | R-001 | 2009-04-30 |  | P |  | P 50050 | Flow |  | 0.613 |  | MGD | MK - Monthly Average
FL0030325 | Waterway Estates Advanced WWTP | SD | DW | LEE | R-001 | 2009-04-30 |  | Q |  | P 50050 | Flow |  | 0 |  | MGD | AB - Annual Average
FL0030325 | Waterway Estates Advanced WWTP | SD | DW | LEE | R-001 | 2009-04-30 |  | R |  | P 50050 | Flow |  | 0 |  | MGD | AB - Annual Average
FL0030325 | Waterway Estates Advanced WWTP | SD | DW | LEE | R-001 | 2009-04-30 |  | Y |  | P 80082 | BOD, Carbonaceous 5 day, 20C |  | 1.41 |  | MG/L | AB - Annual Average
FL0030325 | Waterway Estates Advanced WWTP | SD | DW | LEE | R-001 | 2009-04-30 |  | P |  | P 80082 | BOD, Carbonaceous 5 day, 20C |  | 6.99 |  | MG/L | MB - Maximum
FL0030325 | Waterway Estates Advanced WWTP | SD | DW | LEE | R-001 | 2009-04-30 |  | P |  | P 80082 | BOD, Carbonaceous 5 day, 20C |  | 2.5 |  | MG/L | MK - Monthly Average
FL0030325 | Waterway Estates Advanced WWTP | SD | DW | LEE | R-001 | 2009-04-30 |  | J |  | P 00530 | Solids, Total Suspended |  | 2.9 |  | MG/L | MB - Maximum
FL0030325 | Waterway Estates Advanced WWTP | SD | DW | LEE | R-001 | 2009-04-30 |  | A |  | P 00400 | pH |  | 7.15 |  | SU | ME - Minimum
FL0030325 | Waterway Estates Advanced WWTP | SD | DW | LEE | R-001 | 2009-04-30 |  | A |  | P 00400 | pH |  | 7.51 |  | SU | MB - Maximum
FL0030325 | Waterway Estates Advanced WWTP | SD | DW | LEE | R-001 | 2009-04-30 |  | B |  | P 51005 | Coliform, Fecal, % less than detection |  | 100 |  | PERCENT | MB - Maximum
FL0030325 | Waterway Estates Advanced WWTP | SD | DW | LEE | R-001 | 2009-04-30 |  | B |  | P 74055 | Coliform, Fecal |  | 1 |  | #/100ML | MB - Maximum
FL0030325 | Waterway Estates Advanced WWTP | SD | DW | LEE | R-001 | 2009-04-30 |  | B |  | P 50060 | Chlorine, Total Residual |  | 2 |  | MG/L | ME - Minimum
FL0030325 | Waterway Estates Advanced WWTP | SD | DW | LEE | R-001 | 2009-04-30 |  | J |  | P 00070 | Turbidity |  | 1.4 |  | NTU | MB - Maximum
FL0030325 | Waterway Estates Advanced WWTP | SD | DW | LEE | D-001 | 2009-03-31 | D-001 | 1 |  | P 50050 | Flow |  | nr |  | MGD | MB - Maximum
FL0030325 | Waterway Estates Advanced WWTP | SD | DW | LEE | D-001 | 2009-03-31 | D-001 | 1 |  | P 50050 | Flow |  | nr |  | MGD | QA - Quarterly Average
FL0030325 | Waterway Estates Advanced WWTP | SD | DW | LEE | D-001 | 2009-03-31 | D-001 | 1 |  | P 50050 | Flow |  | 0.13 |  | MGD | MK - Monthly Average
FL0030325 | Waterway Estates Advanced WWTP | SD | DW | LEE | D-001 | 2009-03-31 | D-001 | G |  | P 80082 | BOD, Carbonaceous 5 day, 20C |  | 177.4 |  | MG/L | MK - Monthly Average
FL0030325 | Waterway Estates Advanced WWTP | SD | DW | LEE | D-001 | 2009-03-31 | D-001 | G |  | P 80082 | BOD, Carbonaceous 5 day, 20C |  | nr |  | MG/L | DD - Daily Maximum
FL0030325 | Waterway Estates Advanced WWTP | SD | DW | LEE | D-001 | 2009-03-31 | D-001 | G |  | P 00530 | Solids, Total Suspended |  | 116 |  | MG/L | MK - Monthly Average
FL0030325 | Waterway Estates Advanced WWTP | SD | DW | LEE | D-001 | 2009-03-31 | D-001 | G |  | P 00530 | Solids, Total Suspended |  | nr |  | MG/L | DD - Daily Maximum
FL0030325 | Waterway Estates Advanced WWTP | SD | DW | LEE | D-001 | 2009-03-31 | D-001 | 1 |  | P 80082 | BOD, Carbonaceous 5 day, 20C |  | 4.44 |  | MG/L | DD - Daily Maximum
FL0030325 | Waterway Estates Advanced WWTP | SD | DW | LEE | D-001 | 2009-03-31 | D-001 | 1 |  | P 80082 | BOD, Carbonaceous 5 day, 20C |  | nr |  | MG/L | WA - Weekly Average
FL0030325 | Waterway Estates Advanced WWTP | SD | DW | LEE | D-001 | 2009-03-31 | D-001 | 1 |  | P 80082 | BOD, Carbonaceous 5 day, 20C |  | nr |  | LBS/DAY | MN - Monthly Maximum
FL0030325 | Waterway Estates Advanced WWTP | SD | DW | LEE | D-001 | 2009-03-31 | D-001 | 1 |  | P 80082 | BOD, Carbonaceous 5 day, 20C |  | 2.09 |  | MG/L | MK - Monthly Average
FL0030325 | Waterway Estates Advanced WWTP | SD | DW | LEE | D-001 | 2009-03-31 | D-001 | Y |  | P 80082 | BOD, Carbonaceous 5 day, 20C |  | 1.25 |  | MG/L | AB - Annual Average
FL0030325 | Waterway Estates Advanced WWTP | SD | DW | LEE | D-001 | 2009-03-31 | D-001 | Y |  | P 80082 | BOD, Carbonaceous 5 day, 20C |  | nr |  | LBS/DAY | AB - Annual Average
FL0030325 | Waterway Estates Advanced WWTP | SD | DW | LEE | D-001 | 2009-03-31 | D-001 | 1 |  | P 00530 | Solids, Total Suspended |  | nr |  | LBS/DAY | MN - Monthly Maximum
FL0030325 | Waterway Estates Advanced WWTP | SD | DW | LEE | D-001 | 2009-03-31 | D-001 | 1 |  | P 00530 | Solids, Total Suspended |  | 0.5 |  | MG/L | MK - Monthly Average
FL0030325 | Waterway Estates Advanced WWTP | SD | DW | LEE | D-001 | 2009-03-31 | D-001 | 1 |  | P 00530 | Solids, Total Suspended |  | nr |  | MG/L | WA - Weekly Average
FL0030325 | Waterway Estates Advanced WWTP | SD | DW | LEE | D-001 | 2009-03-31 | D-001 | 1 |  | P 00530 | Solids, Total Suspended |  | 0.8 |  | MG/L | DD - Daily Maximum
FL0030325 | Waterway Estates Advanced WWTP | SD | DW | LEE | D-001 | 2009-03-31 | D-001 | Y |  | P 00530 | Solids, Total Suspended |  | 2.13 |  | MG/L | AB - Annual Average
FL0030325 | Waterway Estates Advanced WWTP | SD | DW | LEE | D-001 | 2009-03-31 | D-001 | Y |  | P 00530 | Solids, Total Suspended |  | nr |  | LBS/DAY | AB - Annual Average
FL0030325 | Waterway Estates Advanced WWTP | SD | DW | LEE | D-001 | 2009-03-31 | D-001 | Y |  | P 31616 | Coliform, Fecal Mf, M-Fc Broth,44 5c |  | 1.1 |  | #/100ML | AB - Annual Average
FL0030325 | Waterway Estates Advanced WWTP | SD | DW | LEE | D-001 | 2009-03-31 | D-001 | 1 |  | P 00400 | pH |  | 7.73 |  | SU | MB - Maximum
FL0030325 | Waterway Estates Advanced WWTP | SD | DW | LEE | D-001 | 2009-03-31 | D-001 | 1 |  | P 00400 | pH |  | 6.98 |  | SU | MR - Maximum Hourly Rate
FL0030325 | Waterway Estates Advanced WWTP | SD | DW | LEE | D-001 | 2009-03-31 | D-001 | 1 |  | P 50060 | Chlorine, Total Residual |  | 2.56 |  | MG/L | ME - Minimum
FL0030325 | Waterway Estates Advanced WWTP | SD | DW | LEE | D-001 | 2009-03-31 | D-001 | 1 |  | P 00600 | Nitrogen, Total |  | nr |  | MG/L | WA - Weekly Average
FL0030325 | Waterway Estates Advanced WWTP | SD | DW | LEE | D-001 | 2009-03-31 | D-001 | 1 |  | P 00600 | Nitrogen, Total |  | 1.407 |  | MG/L | MB - Maximum
FL0030325 | Waterway Estates Advanced WWTP | SD | DW | LEE | D-001 | 2009-03-31 | D-001 | 1 |  | P 00600 | Nitrogen, Total |  | 1.088 |  | MG/L | MK - Monthly Average
FL0030325 | Waterway Estates Advanced WWTP | SD | DW | LEE | D-001 | 2009-03-31 | D-001 | 1 |  | P 00600 | Nitrogen, Total |  | nr |  | LBS/DAY | MN - Monthly Maximum
FL0030325 | Waterway Estates Advanced WWTP | SD | DW | LEE | D-001 | 2009-03-31 | D-001 | Y |  | P 00600 | Nitrogen, Total |  | nr |  | LBS/DAY | AB - Annual Average
FL0030325 | Waterway Estates Advanced WWTP | SD | DW | LEE | D-001 | 2009-03-31 | D-001 | Y |  | P 00600 | Nitrogen, Total |  | 0.078 |  | MG/L | AB - Annual Average
FL0030325 | Waterway Estates Advanced WWTP | SD | DW | LEE | D-001 | 2009-03-31 | D-001 | 1 |  | P 00665 | Phosphorus, Total (as P) |  | 0.077 |  | MG/L | DD - Daily Maximum
FL0030325 | Waterway Estates Advanced WWTP | SD | DW | LEE | D-001 | 2009-03-31 | D-001 | 1 |  | P 00665 | Phosphorus, Total (as P) |  | nr |  | LBS/DAY | MN - Monthly Maximum
FL0030325 | Waterway Estates Advanced WWTP | SD | DW | LEE | D-001 | 2009-03-31 | D-001 | 1 |  | P 00665 | Phosphorus, Total (as P) |  | nr |  | MG/L | WA - Weekly Average
FL0030325 | Waterway Estates Advanced WWTP | SD | DW | LEE | D-001 | 2009-03-31 | D-001 | 1 |  | P 00665 | Phosphorus, Total (as P) |  | 0.041 |  | MG/L | MK - Monthly Average
FL0030325 | Waterway Estates Advanced WWTP | SD | DW | LEE | D-001 | 2009-03-31 | D-001 | Y |  | P 00665 | Phosphorus, Total (as P) |  | 0.078 |  | MG/L | AB - Annual Average
FL0030325 | Waterway Estates Advanced WWTP | SD | DW | LEE | D-001 | 2009-03-31 | D-001 | Y |  | P 00665 | Phosphorus, Total (as P) |  | nr |  | LBS/DAY | AB - Annual Average
FL0030325 | Waterway Estates Advanced WWTP | SD | DW | LEE | D-001 | 2009-03-31 | D-001 | 1 |  | P 00300 | Oxygen, Dissolved (DO) |  | nr |  | MG/L | DB - Daily Average
FL0030325 | Waterway Estates Advanced WWTP | SD | DW | LEE | D-001 | 2009-03-31 | D-001 | 1 |  | P 00300 | Oxygen, Dissolved (DO) |  | 4.7 |  | MG/L | ME - Minimum
FL0030325 | Waterway Estates Advanced WWTP | SD | DW | LEE | D-001 | 2009-03-31 | D-001 | Y |  | P 50050 | Flow |  | 0.922 |  | MGD | MB - Maximum
FL0030325 | Waterway Estates Advanced WWTP | SD | DW | LEE | D-001 | 2009-03-31 | D-001 | K |  | P 81010 | BOD, 5-Day Percent Removal |  | nr |  | PERCENT | MK - Monthly Average
FL0030325 | Waterway Estates Advanced WWTP | SD | DW | LEE | D-001 | 2009-03-31 | D-001 | K |  | P 81011 | Solids, Total Suspended, % Removal |  | nr |  | PERCENT | MK - Monthly Average
FL0030325 | Waterway Estates Advanced WWTP | SD | DW | LEE | D-001 | 2009-03-31 | EFA-1 | A |  | P 49607 | Ultraviolet Light Intensity |  | nr |  | MW/CM2 | ME - Minimum
FL0030325 | Waterway Estates Advanced WWTP | SD | DW | LEE | R-001 | 2009-03-31 |  | Y |  | P 50050 | Flow |  | 0.64 |  | MGD | AB - Annual Average
FL0030325 | Waterway Estates Advanced WWTP | SD | DW | LEE | R-001 | 2009-03-31 |  | P |  | P 50050 | Flow |  | 0.656 |  | MGD | MK - Monthly Average
FL0030325 | Waterway Estates Advanced WWTP | SD | DW | LEE | R-001 | 2009-03-31 |  | Q |  | P 50050 | Flow |  | 0 |  | MGD | AB - Annual Average
FL0030325 | Waterway Estates Advanced WWTP | SD | DW | LEE | R-001 | 2009-03-31 |  | R |  | P 50050 | Flow |  | 0 |  | MGD | AB - Annual Average
FL0030325 | Waterway Estates Advanced WWTP | SD | DW | LEE | R-001 | 2009-03-31 |  | Y |  | P 80082 | BOD, Carbonaceous 5 day, 20C |  | 1.25 |  | MG/L | AB - Annual Average
FL0030325 | Waterway Estates Advanced WWTP | SD | DW | LEE | R-001 | 2009-03-31 |  | P |  | P 80082 | BOD, Carbonaceous 5 day, 20C |  | 2.09 |  | MG/L | MK - Monthly Average
FL0030325 | Waterway Estates Advanced WWTP | SD | DW | LEE | R-001 | 2009-03-31 |  | P |  | P 80082 | BOD, Carbonaceous 5 day, 20C |  | 4.44 |  | MG/L | MB - Maximum
FL0030325 | Waterway Estates Advanced WWTP | SD | DW | LEE | R-001 | 2009-03-31 |  | J |  | P 00530 | Solids, Total Suspended |  | 1.1 |  | MG/L | MB - Maximum
FL0030325 | Waterway Estates Advanced WWTP | SD | DW | LEE | R-001 | 2009-03-31 |  | A |  | P 00400 | pH |  | 7.3 |  | SU | ME - Minimum
FL0030325 | Waterway Estates Advanced WWTP | SD | DW | LEE | R-001 | 2009-03-31 |  | A |  | P 00400 | pH |  | 7.55 |  | SU | MB - Maximum
FL0030325 | Waterway Estates Advanced WWTP | SD | DW | LEE | R-001 | 2009-03-31 |  | B |  | P 51005 | Coliform, Fecal, % less than detection |  | 100 |  | PERCENT | MB - Maximum
FL0030325 | Waterway Estates Advanced WWTP | SD | DW | LEE | R-001 | 2009-03-31 |  | B |  | P 74055 | Coliform, Fecal |  | 1 |  | #/100ML | MB - Maximum
FL0030325 | Waterway Estates Advanced WWTP | SD | DW | LEE | R-001 | 2009-03-31 |  | B |  | P 50060 | Chlorine, Total Residual |  | 1.8 |  | MG/L | ME - Minimum
FL0030325 | Waterway Estates Advanced WWTP | SD | DW | LEE | R-001 | 2009-03-31 |  | J |  | P 00070 | Turbidity |  | 1.3 |  | NTU | MB - Maximum
FL0030325 | Waterway Estates Advanced WWTP | SD | DW | LEE | D-001 | 2009-02-28 | D-001 | 1 |  | P 50050 | Flow |  | nr |  | MGD | QA - Quarterly Average
FL0030325 | Waterway Estates Advanced WWTP | SD | DW | LEE | D-001 | 2009-02-28 | D-001 | 1 |  | P 50050 | Flow |  | 0.152 |  | MGD | MK - Monthly Average
FL0030325 | Waterway Estates Advanced WWTP | SD | DW | LEE | D-001 | 2009-02-28 | D-001 | 1 |  | P 50050 | Flow |  | nr |  | MGD | MB - Maximum
FL0030325 | Waterway Estates Advanced WWTP | SD | DW | LEE | D-001 | 2009-02-28 | D-001 | G |  | P 80082 | BOD, Carbonaceous 5 day, 20C |  | 179.03 |  | MG/L | MK - Monthly Average
FL0030325 | Waterway Estates Advanced WWTP | SD | DW | LEE | D-001 | 2009-02-28 | D-001 | G |  | P 80082 | BOD, Carbonaceous 5 day, 20C |  | nr |  | MG/L | DD - Daily Maximum
FL0030325 | Waterway Estates Advanced WWTP | SD | DW | LEE | D-001 | 2009-02-28 | D-001 | G |  | P 00530 | Solids, Total Suspended |  | nr |  | MG/L | DD - Daily Maximum
FL0030325 | Waterway Estates Advanced WWTP | SD | DW | LEE | D-001 | 2009-02-28 | D-001 | G |  | P 00530 | Solids, Total Suspended |  | 150.5 |  | MG/L | MK - Monthly Average
FL0030325 | Waterway Estates Advanced WWTP | SD | DW | LEE | D-001 | 2009-02-28 | D-001 | 1 |  | P 80082 | BOD, Carbonaceous 5 day, 20C |  | 3.68 |  | MG/L | MK - Monthly Average
FL0030325 | Waterway Estates Advanced WWTP | SD | DW | LEE | D-001 | 2009-02-28 | D-001 | 1 |  | P 80082 | BOD, Carbonaceous 5 day, 20C |  | 6.6 |  | MG/L | DD - Daily Maximum
FL0030325 | Waterway Estates Advanced WWTP | SD | DW | LEE | D-001 | 2009-02-28 | D-001 | 1 |  | P 80082 | BOD, Carbonaceous 5 day, 20C |  | nr |  | MG/L | WA - Weekly Average
FL0030325 | Waterway Estates Advanced WWTP | SD | DW | LEE | D-001 | 2009-02-28 | D-001 | 1 |  | P 80082 | BOD, Carbonaceous 5 day, 20C |  | nr |  | LBS/DAY | MN - Monthly Maximum
FL0030325 | Waterway Estates Advanced WWTP | SD | DW | LEE | D-001 | 2009-02-28 | D-001 | Y |  | P 80082 | BOD, Carbonaceous 5 day, 20C |  | 0.82 |  | MG/L | AB - Annual Average
FL0030325 | Waterway Estates Advanced WWTP | SD | DW | LEE | D-001 | 2009-02-28 | D-001 | Y |  | P 80082 | BOD, Carbonaceous 5 day, 20C |  | nr |  | LBS/DAY | AB - Annual Average
FL0030325 | Waterway Estates Advanced WWTP | SD | DW | LEE | D-001 | 2009-02-28 | D-001 | 1 |  | P 00530 | Solids, Total Suspended |  | nr |  | LBS/DAY | MN - Monthly Maximum
FL0030325 | Waterway Estates Advanced WWTP | SD | DW | LEE | D-001 | 2009-02-28 | D-001 | 1 |  | P 00530 | Solids, Total Suspended |  | 0.8 |  | MG/L | DD - Daily Maximum
FL0030325 | Waterway Estates Advanced WWTP | SD | DW | LEE | D-001 | 2009-02-28 | D-001 | 1 |  | P 00530 | Solids, Total Suspended |  | nr |  | MG/L | WA - Weekly Average
FL0030325 | Waterway Estates Advanced WWTP | SD | DW | LEE | D-001 | 2009-02-28 | D-001 | 1 |  | P 00530 | Solids, Total Suspended |  | 0.4 |  | MG/L | MK - Monthly Average
FL0030325 | Waterway Estates Advanced WWTP | SD | DW | LEE | D-001 | 2009-02-28 | D-001 | Y |  | P 00530 | Solids, Total Suspended |  | 2.14 |  | MG/L | AB - Annual Average
FL0030325 | Waterway Estates Advanced WWTP | SD | DW | LEE | D-001 | 2009-02-28 | D-001 | Y |  | P 00530 | Solids, Total Suspended |  | nr |  | LBS/DAY | AB - Annual Average
FL0030325 | Waterway Estates Advanced WWTP | SD | DW | LEE | D-001 | 2009-02-28 | D-001 | Y |  | P 31616 | Coliform, Fecal Mf, M-Fc Broth,44 5c |  | nr |  | #/100ML | AB - Annual Average
FL0030325 | Waterway Estates Advanced WWTP | SD | DW | LEE | D-001 | 2009-02-28 | D-001 | 1 |  | P 00400 | pH |  | 6.8 |  | SU | MR - Maximum Hourly Rate
FL0030325 | Waterway Estates Advanced WWTP | SD | DW | LEE | D-001 | 2009-02-28 | D-001 | 1 |  | P 00400 | pH |  | 7.6 |  | SU | MB - Maximum
FL0030325 | Waterway Estates Advanced WWTP | SD | DW | LEE | D-001 | 2009-02-28 | D-001 | 1 |  | P 50060 | Chlorine, Total Residual |  | 0.01 |  | MG/L | ME - Minimum
FL0030325 | Waterway Estates Advanced WWTP | SD | DW | LEE | D-001 | 2009-02-28 | D-001 | 1 |  | P 00600 | Nitrogen, Total |  | 1.172 |  | MG/L | MB - Maximum
FL0030325 | Waterway Estates Advanced WWTP | SD | DW | LEE | D-001 | 2009-02-28 | D-001 | 1 |  | P 00600 | Nitrogen, Total |  | nr |  | MG/L | WA - Weekly Average
FL0030325 | Waterway Estates Advanced WWTP | SD | DW | LEE | D-001 | 2009-02-28 | D-001 | 1 |  | P 00600 | Nitrogen, Total |  | nr |  | LBS/DAY | MN - Monthly Maximum
FL0030325 | Waterway Estates Advanced WWTP | SD | DW | LEE | D-001 | 2009-02-28 | D-001 | 1 |  | P 00600 | Nitrogen, Total |  | 0.843 |  | MG/L | MK - Monthly Average
FL0030325 | Waterway Estates Advanced WWTP | SD | DW | LEE | D-001 | 2009-02-28 | D-001 | Y |  | P 00600 | Nitrogen, Total |  | 1.111 |  | MG/L | AB - Annual Average
FL0030325 | Waterway Estates Advanced WWTP | SD | DW | LEE | D-001 | 2009-02-28 | D-001 | Y |  | P 00600 | Nitrogen, Total |  | nr |  | LBS/DAY | AB - Annual Average
FL0030325 | Waterway Estates Advanced WWTP | SD | DW | LEE | D-001 | 2009-02-28 | D-001 | 1 |  | P 00665 | Phosphorus, Total (as P) |  | 0.07 |  | MG/L | DD - Daily Maximum
FL0030325 | Waterway Estates Advanced WWTP | SD | DW | LEE | D-001 | 2009-02-28 | D-001 | 1 |  | P 00665 | Phosphorus, Total (as P) |  | nr |  | LBS/DAY | MN - Monthly Maximum
FL0030325 | Waterway Estates Advanced WWTP | SD | DW | LEE | D-001 | 2009-02-28 | D-001 | 1 |  | P 00665 | Phosphorus, Total (as P) |  | nr |  | MG/L | WA - Weekly Average
FL0030325 | Waterway Estates Advanced WWTP | SD | DW | LEE | D-001 | 2009-02-28 | D-001 | 1 |  | P 00665 | Phosphorus, Total (as P) |  | 0.043 |  | MG/L | MK - Monthly Average
FL0030325 | Waterway Estates Advanced WWTP | SD | DW | LEE | D-001 | 2009-02-28 | D-001 | Y |  | P 00665 | Phosphorus, Total (as P) |  | nr |  | LBS/DAY | AB - Annual Average
FL0030325 | Waterway Estates Advanced WWTP | SD | DW | LEE | D-001 | 2009-02-28 | D-001 | Y |  | P 00665 | Phosphorus, Total (as P) |  | 0.093 |  | MG/L | AB - Annual Average
FL0030325 | Waterway Estates Advanced WWTP | SD | DW | LEE | D-001 | 2009-02-28 | D-001 | 1 |  | P 00300 | Oxygen, Dissolved (DO) |  | nr |  | MG/L | DB - Daily Average
FL0030325 | Waterway Estates Advanced WWTP | SD | DW | LEE | D-001 | 2009-02-28 | D-001 | 1 |  | P 00300 | Oxygen, Dissolved (DO) |  | 4.3 |  | MG/L | ME - Minimum
FL0030325 | Waterway Estates Advanced WWTP | SD | DW | LEE | D-001 | 2009-02-28 | D-001 | Y |  | P 50050 | Flow |  | 0.817 |  | MGD | MB - Maximum
FL0030325 | Waterway Estates Advanced WWTP | SD | DW | LEE | D-001 | 2009-02-28 | D-001 | K |  | P 81010 | BOD, 5-Day Percent Removal |  | nr |  | PERCENT | MK - Monthly Average
FL0030325 | Waterway Estates Advanced WWTP | SD | DW | LEE | D-001 | 2009-02-28 | D-001 | K |  | P 81011 | Solids, Total Suspended, % Removal |  | nr |  | PERCENT | MK - Monthly Average
FL0030325 | Waterway Estates Advanced WWTP | SD | DW | LEE | D-001 | 2009-02-28 | EFA-1 | A |  | P 49607 | Ultraviolet Light Intensity |  | nr |  | MW/CM2 | ME - Minimum
FL0030325 | Waterway Estates Advanced WWTP | SD | DW | LEE | R-001 | 2009-02-28 |  | Y |  | P 50050 | Flow |  | 0.657 |  | MGD | AB - Annual Average
FL0030325 | Waterway Estates Advanced WWTP | SD | DW | LEE | R-001 | 2009-02-28 |  | P |  | P 50050 | Flow |  | 0.665 |  | MGD | MK - Monthly Average
FL0030325 | Waterway Estates Advanced WWTP | SD | DW | LEE | R-001 | 2009-02-28 |  | Q |  | P 50050 | Flow |  | 0 |  | MGD | AB - Annual Average
FL0030325 | Waterway Estates Advanced WWTP | SD | DW | LEE | R-001 | 2009-02-28 |  | R |  | P 50050 | Flow |  | 0 |  | MGD | AB - Annual Average
FL0030325 | Waterway Estates Advanced WWTP | SD | DW | LEE | R-001 | 2009-02-28 |  | Y |  | P 80082 | BOD, Carbonaceous 5 day, 20C |  | 0.82 |  | MG/L | AB - Annual Average
FL0030325 | Waterway Estates Advanced WWTP | SD | DW | LEE | R-001 | 2009-02-28 |  | P |  | P 80082 | BOD, Carbonaceous 5 day, 20C |  | 6.6 |  | MG/L | MB - Maximum
FL0030325 | Waterway Estates Advanced WWTP | SD | DW | LEE | R-001 | 2009-02-28 |  | P |  | P 80082 | BOD, Carbonaceous 5 day, 20C |  | 3.68 |  | MG/L | MK - Monthly Average
FL0030325 | Waterway Estates Advanced WWTP | SD | DW | LEE | R-001 | 2009-02-28 |  | J |  | P 00530 | Solids, Total Suspended |  | 0.9 |  | MG/L | MB - Maximum
FL0030325 | Waterway Estates Advanced WWTP | SD | DW | LEE | R-001 | 2009-02-28 |  | A |  | P 00400 | pH |  | 7.52 |  | SU | MB - Maximum
FL0030325 | Waterway Estates Advanced WWTP | SD | DW | LEE | R-001 | 2009-02-28 |  | A |  | P 00400 | pH |  | 7.16 |  | SU | ME - Minimum
FL0030325 | Waterway Estates Advanced WWTP | SD | DW | LEE | R-001 | 2009-02-28 |  | B |  | P 51005 | Coliform, Fecal, % less than detection |  | 100 |  | PERCENT | MB - Maximum
FL0030325 | Waterway Estates Advanced WWTP | SD | DW | LEE | R-001 | 2009-02-28 |  | B |  | P 74055 | Coliform, Fecal |  | 1 |  | #/100ML | MB - Maximum
FL0030325 | Waterway Estates Advanced WWTP | SD | DW | LEE | R-001 | 2009-02-28 |  | B |  | P 50060 | Chlorine, Total Residual |  | 1.6 |  | MG/L | ME - Minimum
FL0030325 | Waterway Estates Advanced WWTP | SD | DW | LEE | R-001 | 2009-02-28 |  | J |  | P 00070 | Turbidity |  | 2.4 |  | NTU | MB - Maximum
FL0030325 | Waterway Estates Advanced WWTP | SD | DW | LEE | D-001 | 2009-01-31 | D-001 | 1 |  | P 50050 | Flow |  | nr |  | MGD | MB - Maximum
FL0030325 | Waterway Estates Advanced WWTP | SD | DW | LEE | D-001 | 2009-01-31 | D-001 | 1 |  | P 50050 | Flow |  | 0.161 |  | MGD | MK - Monthly Average
FL0030325 | Waterway Estates Advanced WWTP | SD | DW | LEE | D-001 | 2009-01-31 | D-001 | 1 |  | P 50050 | Flow |  | nr |  | MGD | QA - Quarterly Average
FL0030325 | Waterway Estates Advanced WWTP | SD | DW | LEE | D-001 | 2009-01-31 | D-001 | G |  | P 80082 | BOD, Carbonaceous 5 day, 20C |  | nr |  | MG/L | DD - Daily Maximum
FL0030325 | Waterway Estates Advanced WWTP | SD | DW | LEE | D-001 | 2009-01-31 | D-001 | G |  | P 80082 | BOD, Carbonaceous 5 day, 20C |  | nr |  | MG/L | MK - Monthly Average
FL0030325 | Waterway Estates Advanced WWTP | SD | DW | LEE | D-001 | 2009-01-31 | D-001 | G |  | P 00530 | Solids, Total Suspended |  | nr |  | MG/L | MK - Monthly Average
FL0030325 | Waterway Estates Advanced WWTP | SD | DW | LEE | D-001 | 2009-01-31 | D-001 | G |  | P 00530 | Solids, Total Suspended |  | nr |  | MG/L | DD - Daily Maximum
FL0030325 | Waterway Estates Advanced WWTP | SD | DW | LEE | D-001 | 2009-01-31 | D-001 | 1 |  | P 80082 | BOD, Carbonaceous 5 day, 20C |  | nr |  | LBS/DAY | MN - Monthly Maximum
FL0030325 | Waterway Estates Advanced WWTP | SD | DW | LEE | D-001 | 2009-01-31 | D-001 | 1 |  | P 80082 | BOD, Carbonaceous 5 day, 20C |  | 1 |  | MG/L | DD - Daily Maximum
FL0030325 | Waterway Estates Advanced WWTP | SD | DW | LEE | D-001 | 2009-01-31 | D-001 | 1 |  | P 80082 | BOD, Carbonaceous 5 day, 20C |  | nr |  | MG/L | WA - Weekly Average
FL0030325 | Waterway Estates Advanced WWTP | SD | DW | LEE | D-001 | 2009-01-31 | D-001 | 1 |  | P 80082 | BOD, Carbonaceous 5 day, 20C |  | 1 |  | MG/L | MK - Monthly Average
FL0030325 | Waterway Estates Advanced WWTP | SD | DW | LEE | D-001 | 2009-01-31 | D-001 | Y |  | P 80082 | BOD, Carbonaceous 5 day, 20C |  | 0.82 |  | MG/L | AB - Annual Average
FL0030325 | Waterway Estates Advanced WWTP | SD | DW | LEE | D-001 | 2009-01-31 | D-001 | Y |  | P 80082 | BOD, Carbonaceous 5 day, 20C |  | nr |  | LBS/DAY | AB - Annual Average
FL0030325 | Waterway Estates Advanced WWTP | SD | DW | LEE | D-001 | 2009-01-31 | D-001 | 1 |  | P 00530 | Solids, Total Suspended |  | 0.48 |  | MG/L | MK - Monthly Average
FL0030325 | Waterway Estates Advanced WWTP | SD | DW | LEE | D-001 | 2009-01-31 | D-001 | 1 |  | P 00530 | Solids, Total Suspended |  | nr |  | LBS/DAY | MN - Monthly Maximum
FL0030325 | Waterway Estates Advanced WWTP | SD | DW | LEE | D-001 | 2009-01-31 | D-001 | 1 |  | P 00530 | Solids, Total Suspended |  | nr |  | MG/L | WA - Weekly Average
FL0030325 | Waterway Estates Advanced WWTP | SD | DW | LEE | D-001 | 2009-01-31 | D-001 | 1 |  | P 00530 | Solids, Total Suspended |  | 0.7 |  | MG/L | DD - Daily Maximum
FL0030325 | Waterway Estates Advanced WWTP | SD | DW | LEE | D-001 | 2009-01-31 | D-001 | Y |  | P 00530 | Solids, Total Suspended |  | nr |  | LBS/DAY | AB - Annual Average
FL0030325 | Waterway Estates Advanced WWTP | SD | DW | LEE | D-001 | 2009-01-31 | D-001 | Y |  | P 00530 | Solids, Total Suspended |  | 2.14 |  | MG/L | AB - Annual Average
FL0030325 | Waterway Estates Advanced WWTP | SD | DW | LEE | D-001 | 2009-01-31 | D-001 | Y |  | P 31616 | Coliform, Fecal Mf, M-Fc Broth,44 5c |  | 1.75 |  | #/100ML | AB - Annual Average
FL0030325 | Waterway Estates Advanced WWTP | SD | DW | LEE | D-001 | 2009-01-31 | D-001 | 1 |  | P 00400 | pH |  | 8.28 |  | SU | MB - Maximum
FL0030325 | Waterway Estates Advanced WWTP | SD | DW | LEE | D-001 | 2009-01-31 | D-001 | 1 |  | P 00400 | pH |  | 6.69 |  | SU | MR - Maximum Hourly Rate
FL0030325 | Waterway Estates Advanced WWTP | SD | DW | LEE | D-001 | 2009-01-31 | D-001 | 1 |  | P 50060 | Chlorine, Total Residual |  | 2.3 |  | MG/L | ME - Minimum
FL0030325 | Waterway Estates Advanced WWTP | SD | DW | LEE | D-001 | 2009-01-31 | D-001 | 1 |  | P 00600 | Nitrogen, Total |  | 1.169 |  | MG/L | MK - Monthly Average
FL0030325 | Waterway Estates Advanced WWTP | SD | DW | LEE | D-001 | 2009-01-31 | D-001 | 1 |  | P 00600 | Nitrogen, Total |  | nr |  | LBS/DAY | MN - Monthly Maximum
FL0030325 | Waterway Estates Advanced WWTP | SD | DW | LEE | D-001 | 2009-01-31 | D-001 | 1 |  | P 00600 | Nitrogen, Total |  | 1.595 |  | MG/L | MB - Maximum
FL0030325 | Waterway Estates Advanced WWTP | SD | DW | LEE | D-001 | 2009-01-31 | D-001 | 1 |  | P 00600 | Nitrogen, Total |  | nr |  | MG/L | WA - Weekly Average
FL0030325 | Waterway Estates Advanced WWTP | SD | DW | LEE | D-001 | 2009-01-31 | D-001 | Y |  | P 00600 | Nitrogen, Total |  | nr |  | LBS/DAY | AB - Annual Average
FL0030325 | Waterway Estates Advanced WWTP | SD | DW | LEE | D-001 | 2009-01-31 | D-001 | Y |  | P 00600 | Nitrogen, Total |  | 1.111 |  | MG/L | AB - Annual Average
FL0030325 | Waterway Estates Advanced WWTP | SD | DW | LEE | D-001 | 2009-01-31 | D-001 | 1 |  | P 00665 | Phosphorus, Total (as P) |  | 0.176 |  | MG/L | DD - Daily Maximum
FL0030325 | Waterway Estates Advanced WWTP | SD | DW | LEE | D-001 | 2009-01-31 | D-001 | 1 |  | P 00665 | Phosphorus, Total (as P) |  | nr |  | LBS/DAY | MN - Monthly Maximum
FL0030325 | Waterway Estates Advanced WWTP | SD | DW | LEE | D-001 | 2009-01-31 | D-001 | 1 |  | P 00665 | Phosphorus, Total (as P) |  | 0.091 |  | MG/L | MK - Monthly Average
FL0030325 | Waterway Estates Advanced WWTP | SD | DW | LEE | D-001 | 2009-01-31 | D-001 | 1 |  | P 00665 | Phosphorus, Total (as P) |  | nr |  | MG/L | WA - Weekly Average
FL0030325 | Waterway Estates Advanced WWTP | SD | DW | LEE | D-001 | 2009-01-31 | D-001 | Y |  | P 00665 | Phosphorus, Total (as P) |  | nr |  | LBS/DAY | AB - Annual Average
FL0030325 | Waterway Estates Advanced WWTP | SD | DW | LEE | D-001 | 2009-01-31 | D-001 | Y |  | P 00665 | Phosphorus, Total (as P) |  | 0.093 |  | MG/L | AB - Annual Average
FL0030325 | Waterway Estates Advanced WWTP | SD | DW | LEE | D-001 | 2009-01-31 | D-001 | 1 |  | P 00300 | Oxygen, Dissolved (DO) |  | 4.3 |  | MG/L | ME - Minimum
FL0030325 | Waterway Estates Advanced WWTP | SD | DW | LEE | D-001 | 2009-01-31 | D-001 | 1 |  | P 00300 | Oxygen, Dissolved (DO) |  | nr |  | MG/L | DB - Daily Average
FL0030325 | Waterway Estates Advanced WWTP | SD | DW | LEE | D-001 | 2009-01-31 | D-001 | Y |  | P 50050 | Flow |  | 0.276 |  | MGD | MB - Maximum
FL0030325 | Waterway Estates Advanced WWTP | SD | DW | LEE | D-001 | 2009-01-31 | D-001 | K |  | P 81010 | BOD, 5-Day Percent Removal |  | nr |  | PERCENT | MK - Monthly Average
FL0030325 | Waterway Estates Advanced WWTP | SD | DW | LEE | D-001 | 2009-01-31 | D-001 | K |  | P 81011 | Solids, Total Suspended, % Removal |  | nr |  | PERCENT | MK - Monthly Average
FL0030325 | Waterway Estates Advanced WWTP | SD | DW | LEE | D-001 | 2009-01-31 | EFA-1 | A |  | P 49607 | Ultraviolet Light Intensity |  | nr |  | MW/CM2 | ME - Minimum
FL0030325 | Waterway Estates Advanced WWTP | SD | DW | LEE | R-001 | 2009-01-31 |  | Y |  | P 50050 | Flow |  | 0.657 |  | MGD | AB - Annual Average
FL0030325 | Waterway Estates Advanced WWTP | SD | DW | LEE | R-001 | 2009-01-31 |  | P |  | P 50050 | Flow |  | 0.68 |  | MGD | MK - Monthly Average
FL0030325 | Waterway Estates Advanced WWTP | SD | DW | LEE | R-001 | 2009-01-31 |  | Q |  | P 50050 | Flow |  | 0 |  | MGD | AB - Annual Average
FL0030325 | Waterway Estates Advanced WWTP | SD | DW | LEE | R-001 | 2009-01-31 |  | R |  | P 50050 | Flow |  | 0 |  | MGD | AB - Annual Average
FL0030325 | Waterway Estates Advanced WWTP | SD | DW | LEE | R-001 | 2009-01-31 |  | Y |  | P 80082 | BOD, Carbonaceous 5 day, 20C |  | 0.82 |  | MG/L | AB - Annual Average
FL0030325 | Waterway Estates Advanced WWTP | SD | DW | LEE | R-001 | 2009-01-31 |  | P |  | P 80082 | BOD, Carbonaceous 5 day, 20C |  | 1 |  | MG/L | MK - Monthly Average
FL0030325 | Waterway Estates Advanced WWTP | SD | DW | LEE | R-001 | 2009-01-31 |  | P |  | P 80082 | BOD, Carbonaceous 5 day, 20C |  | 1 |  | MG/L | MB - Maximum
FL0030325 | Waterway Estates Advanced WWTP | SD | DW | LEE | R-001 | 2009-01-31 |  | J |  | P 00530 | Solids, Total Suspended |  | 1 |  | MG/L | MB - Maximum
FL0030325 | Waterway Estates Advanced WWTP | SD | DW | LEE | R-001 | 2009-01-31 |  | A |  | P 00400 | pH |  | 7.24 |  | SU | ME - Minimum
FL0030325 | Waterway Estates Advanced WWTP | SD | DW | LEE | R-001 | 2009-01-31 |  | A |  | P 00400 | pH |  | 7.6 |  | SU | MB - Maximum
FL0030325 | Waterway Estates Advanced WWTP | SD | DW | LEE | R-001 | 2009-01-31 |  | B |  | P 51005 | Coliform, Fecal, % less than detection |  | 100 |  | PERCENT | MB - Maximum
FL0030325 | Waterway Estates Advanced WWTP | SD | DW | LEE | R-001 | 2009-01-31 |  | B |  | P 74055 | Coliform, Fecal |  | 1 |  | #/100ML | MB - Maximum
FL0030325 | Waterway Estates Advanced WWTP | SD | DW | LEE | R-001 | 2009-01-31 |  | B |  | P 50060 | Chlorine, Total Residual |  | 2.8 |  | MG/L | ME - Minimum
FL0030325 | Waterway Estates Advanced WWTP | SD | DW | LEE | R-001 | 2009-01-31 |  | J |  | P 00070 | Turbidity |  | 1.8 |  | NTU | MB - Maximum
FL0030325 | Waterway Estates Advanced WWTP | SD | DW | LEE | D-001 | 2008-12-31 | D-001 | 1 |  | P 50050 | Flow |  | nr |  | MGD | MB - Maximum
FL0030325 | Waterway Estates Advanced WWTP | SD | DW | LEE | D-001 | 2008-12-31 | D-001 | 1 |  | P 50050 | Flow |  | 0.13 |  | MGD | MK - Monthly Average
FL0030325 | Waterway Estates Advanced WWTP | SD | DW | LEE | D-001 | 2008-12-31 | D-001 | 1 |  | P 50050 | Flow |  | nr |  | MGD | QA - Quarterly Average
FL0030325 | Waterway Estates Advanced WWTP | SD | DW | LEE | D-001 | 2008-12-31 | D-001 | G |  | P 80082 | BOD, Carbonaceous 5 day, 20C |  | 1 |  | MG/L | MK - Monthly Average
FL0030325 | Waterway Estates Advanced WWTP | SD | DW | LEE | D-001 | 2008-12-31 | D-001 | G |  | P 80082 | BOD, Carbonaceous 5 day, 20C |  | nr |  | MG/L | DD - Daily Maximum
FL0030325 | Waterway Estates Advanced WWTP | SD | DW | LEE | D-001 | 2008-12-31 | D-001 | G |  | P 00530 | Solids, Total Suspended |  | 0.4 |  | MG/L | MK - Monthly Average
FL0030325 | Waterway Estates Advanced WWTP | SD | DW | LEE | D-001 | 2008-12-31 | D-001 | G |  | P 00530 | Solids, Total Suspended |  | nr |  | MG/L | DD - Daily Maximum
FL0030325 | Waterway Estates Advanced WWTP | SD | DW | LEE | D-001 | 2008-12-31 | D-001 | 1 |  | P 80082 | BOD, Carbonaceous 5 day, 20C |  | 1 |  | MG/L | DD - Daily Maximum
FL0030325 | Waterway Estates Advanced WWTP | SD | DW | LEE | D-001 | 2008-12-31 | D-001 | 1 |  | P 80082 | BOD, Carbonaceous 5 day, 20C |  | nr |  | MG/L | WA - Weekly Average
FL0030325 | Waterway Estates Advanced WWTP | SD | DW | LEE | D-001 | 2008-12-31 | D-001 | 1 |  | P 80082 | BOD, Carbonaceous 5 day, 20C |  | 1 |  | MG/L | MK - Monthly Average
FL0030325 | Waterway Estates Advanced WWTP | SD | DW | LEE | D-001 | 2008-12-31 | D-001 | 1 |  | P 80082 | BOD, Carbonaceous 5 day, 20C |  | nr |  | LBS/DAY | MN - Monthly Maximum
FL0030325 | Waterway Estates Advanced WWTP | SD | DW | LEE | D-001 | 2008-12-31 | D-001 | Y |  | P 80082 | BOD, Carbonaceous 5 day, 20C |  | 2.1 |  | LBS/DAY | AB - Annual Average
FL0030325 | Waterway Estates Advanced WWTP | SD | DW | LEE | D-001 | 2008-12-31 | D-001 | Y |  | P 80082 | BOD, Carbonaceous 5 day, 20C |  | 0.78 |  | MG/L | AB - Annual Average
FL0030325 | Waterway Estates Advanced WWTP | SD | DW | LEE | D-001 | 2008-12-31 | D-001 | 1 |  | P 00530 | Solids, Total Suspended |  | nr |  | LBS/DAY | MN - Monthly Maximum
FL0030325 | Waterway Estates Advanced WWTP | SD | DW | LEE | D-001 | 2008-12-31 | D-001 | 1 |  | P 00530 | Solids, Total Suspended |  | 0.4 |  | MG/L | MK - Monthly Average
FL0030325 | Waterway Estates Advanced WWTP | SD | DW | LEE | D-001 | 2008-12-31 | D-001 | 1 |  | P 00530 | Solids, Total Suspended |  | 0.6 |  | MG/L | DD - Daily Maximum
FL0030325 | Waterway Estates Advanced WWTP | SD | DW | LEE | D-001 | 2008-12-31 | D-001 | 1 |  | P 00530 | Solids, Total Suspended |  | nr |  | MG/L | WA - Weekly Average
FL0030325 | Waterway Estates Advanced WWTP | SD | DW | LEE | D-001 | 2008-12-31 | D-001 | Y |  | P 00530 | Solids, Total Suspended |  | 1.4 |  | LBS/DAY | AB - Annual Average
FL0030325 | Waterway Estates Advanced WWTP | SD | DW | LEE | D-001 | 2008-12-31 | D-001 | Y |  | P 00530 | Solids, Total Suspended |  | 0.48 |  | MG/L | AB - Annual Average
FL0030325 | Waterway Estates Advanced WWTP | SD | DW | LEE | D-001 | 2008-12-31 | D-001 | Y |  | P 31616 | Coliform, Fecal Mf, M-Fc Broth,44 5c |  | 5.3 |  | #/100ML | AB - Annual Average
FL0030325 | Waterway Estates Advanced WWTP | SD | DW | LEE | D-001 | 2008-12-31 | D-001 | 1 |  | P 00400 | pH |  | 8.37 |  | SU | MB - Maximum
FL0030325 | Waterway Estates Advanced WWTP | SD | DW | LEE | D-001 | 2008-12-31 | D-001 | 1 |  | P 00400 | pH |  | 7.2 |  | SU | MR - Maximum Hourly Rate
FL0030325 | Waterway Estates Advanced WWTP | SD | DW | LEE | D-001 | 2008-12-31 | D-001 | 1 |  | P 50060 | Chlorine, Total Residual |  | 4.3 |  | MG/L | ME - Minimum
FL0030325 | Waterway Estates Advanced WWTP | SD | DW | LEE | D-001 | 2008-12-31 | D-001 | 1 |  | P 00600 | Nitrogen, Total |  | nr |  | MG/L | WA - Weekly Average
FL0030325 | Waterway Estates Advanced WWTP | SD | DW | LEE | D-001 | 2008-12-31 | D-001 | 1 |  | P 00600 | Nitrogen, Total |  | 1.353 |  | MG/L | MK - Monthly Average
FL0030325 | Waterway Estates Advanced WWTP | SD | DW | LEE | D-001 | 2008-12-31 | D-001 | 1 |  | P 00600 | Nitrogen, Total |  | nr |  | LBS/DAY | MN - Monthly Maximum
FL0030325 | Waterway Estates Advanced WWTP | SD | DW | LEE | D-001 | 2008-12-31 | D-001 | 1 |  | P 00600 | Nitrogen, Total |  | 2.961 |  | MG/L | MB - Maximum
FL0030325 | Waterway Estates Advanced WWTP | SD | DW | LEE | D-001 | 2008-12-31 | D-001 | Y |  | P 00600 | Nitrogen, Total |  | 1.113 |  | MG/L | AB - Annual Average
FL0030325 | Waterway Estates Advanced WWTP | SD | DW | LEE | D-001 | 2008-12-31 | D-001 | Y |  | P 00600 | Nitrogen, Total |  | 2.6 |  | LBS/DAY | AB - Annual Average
FL0030325 | Waterway Estates Advanced WWTP | SD | DW | LEE | D-001 | 2008-12-31 | D-001 | 1 |  | P 00665 | Phosphorus, Total (as P) |  | 0.16 |  | MG/L | DD - Daily Maximum
FL0030325 | Waterway Estates Advanced WWTP | SD | DW | LEE | D-001 | 2008-12-31 | D-001 | 1 |  | P 00665 | Phosphorus, Total (as P) |  | 0.062 |  | MG/L | MK - Monthly Average
FL0030325 | Waterway Estates Advanced WWTP | SD | DW | LEE | D-001 | 2008-12-31 | D-001 | 1 |  | P 00665 | Phosphorus, Total (as P) |  | nr |  | LBS/DAY | MN - Monthly Maximum
FL0030325 | Waterway Estates Advanced WWTP | SD | DW | LEE | D-001 | 2008-12-31 | D-001 | 1 |  | P 00665 | Phosphorus, Total (as P) |  | nr |  | MG/L | WA - Weekly Average
FL0030325 | Waterway Estates Advanced WWTP | SD | DW | LEE | D-001 | 2008-12-31 | D-001 | Y |  | P 00665 | Phosphorus, Total (as P) |  | 0.103 |  | MG/L | AB - Annual Average
FL0030325 | Waterway Estates Advanced WWTP | SD | DW | LEE | D-001 | 2008-12-31 | D-001 | Y |  | P 00665 | Phosphorus, Total (as P) |  | 0.2 |  | LBS/DAY | AB - Annual Average
FL0030325 | Waterway Estates Advanced WWTP | SD | DW | LEE | D-001 | 2008-12-31 | D-001 | 1 |  | P 00300 | Oxygen, Dissolved (DO) |  | 4.4 |  | MG/L | ME - Minimum
FL0030325 | Waterway Estates Advanced WWTP | SD | DW | LEE | D-001 | 2008-12-31 | D-001 | 1 |  | P 00300 | Oxygen, Dissolved (DO) |  | nr |  | MG/L | DB - Daily Average
FL0030325 | Waterway Estates Advanced WWTP | SD | DW | LEE | D-001 | 2008-12-31 | D-001 | Y |  | P 50050 | Flow |  | nr |  | MGD | MB - Maximum
FL0030325 | Waterway Estates Advanced WWTP | SD | DW | LEE | D-001 | 2008-12-31 | D-001 | K |  | P 81010 | BOD, 5-Day Percent Removal |  | nr |  | PERCENT | MK - Monthly Average
FL0030325 | Waterway Estates Advanced WWTP | SD | DW | LEE | D-001 | 2008-12-31 | D-001 | K |  | P 81011 | Solids, Total Suspended, % Removal |  | nr |  | PERCENT | MK - Monthly Average
FL0030325 | Waterway Estates Advanced WWTP | SD | DW | LEE | D-001 | 2008-12-31 | EFA-1 | A |  | P 49607 | Ultraviolet Light Intensity |  | nr |  | MW/CM2 | ME - Minimum
FL0030325 | Waterway Estates Advanced WWTP | SD | DW | LEE | R-001 | 2008-12-31 |  | Y |  | P 50050 | Flow |  | 0.66 |  | MGD | AB - Annual Average
FL0030325 | Waterway Estates Advanced WWTP | SD | DW | LEE | R-001 | 2008-12-31 |  | P |  | P 50050 | Flow |  | 0.742 |  | MGD | MK - Monthly Average
FL0030325 | Waterway Estates Advanced WWTP | SD | DW | LEE | R-001 | 2008-12-31 |  | Q |  | P 50050 | Flow |  | 0 |  | MGD | AB - Annual Average
FL0030325 | Waterway Estates Advanced WWTP | SD | DW | LEE | R-001 | 2008-12-31 |  | R |  | P 50050 | Flow |  | 0 |  | MGD | AB - Annual Average
FL0030325 | Waterway Estates Advanced WWTP | SD | DW | LEE | R-001 | 2008-12-31 |  | Y |  | P 80082 | BOD, Carbonaceous 5 day, 20C |  | 0.78 |  | MG/L | AB - Annual Average
FL0030325 | Waterway Estates Advanced WWTP | SD | DW | LEE | R-001 | 2008-12-31 |  | P |  | P 80082 | BOD, Carbonaceous 5 day, 20C |  | 1 |  | MG/L | MK - Monthly Average
FL0030325 | Waterway Estates Advanced WWTP | SD | DW | LEE | R-001 | 2008-12-31 |  | P |  | P 80082 | BOD, Carbonaceous 5 day, 20C |  | 1 |  | MG/L | MB - Maximum
FL0030325 | Waterway Estates Advanced WWTP | SD | DW | LEE | R-001 | 2008-12-31 |  | J |  | P 00530 | Solids, Total Suspended |  | 1.5 |  | MG/L | MB - Maximum
FL0030325 | Waterway Estates Advanced WWTP | SD | DW | LEE | R-001 | 2008-12-31 |  | A |  | P 00400 | pH |  | 8 |  | SU | MB - Maximum
FL0030325 | Waterway Estates Advanced WWTP | SD | DW | LEE | R-001 | 2008-12-31 |  | A |  | P 00400 | pH |  | 7.4 |  | SU | ME - Minimum
FL0030325 | Waterway Estates Advanced WWTP | SD | DW | LEE | R-001 | 2008-12-31 |  | B |  | P 51005 | Coliform, Fecal, % less than detection |  | 100 |  | PERCENT | MB - Maximum
FL0030325 | Waterway Estates Advanced WWTP | SD | DW | LEE | R-001 | 2008-12-31 |  | B |  | P 74055 | Coliform, Fecal |  | 1 |  | #/100ML | MB - Maximum
FL0030325 | Waterway Estates Advanced WWTP | SD | DW | LEE | R-001 | 2008-12-31 |  | B |  | P 50060 | Chlorine, Total Residual |  | 4.2 |  | MG/L | ME - Minimum
FL0030325 | Waterway Estates Advanced WWTP | SD | DW | LEE | R-001 | 2008-12-31 |  | J |  | P 00070 | Turbidity |  | 1.8 |  | NTU | MB - Maximum
FL0030325 | Waterway Estates Advanced WWTP | SD | DW | LEE | MWB-01 | 2008-12-31 |  |  |  | P 82545 | Water Level Relative to NGVD |  | 4.2 |  | FEET | SA - Single Sample
FL0030325 | Waterway Estates Advanced WWTP | SD | DW | LEE | MWB-01 | 2008-12-31 |  |  |  | P 00620 | Nitrogen, Nitrate, Total (as N) |  | 0.1 |  | MG/L | SA - Single Sample
FL0030325 | Waterway Estates Advanced WWTP | SD | DW | LEE | MWB-01 | 2008-12-31 |  |  |  | P 70295 | Solids, Total Dissolved (TDS) |  | 618 |  | MG/L | SA - Single Sample
FL0030325 | Waterway Estates Advanced WWTP | SD | DW | LEE | MWB-01 | 2008-12-31 |  |  |  | P 00940 | Chloride (as Cl) |  | 179 |  | MG/L | SA - Single Sample
FL0030325 | Waterway Estates Advanced WWTP | SD | DW | LEE | MWB-01 | 2008-12-31 |  |  |  | P 31616 | Coliform, Fecal Mf, M-Fc Broth,44 5c |  | 1.0u |  | #/100ML | SA - Single Sample
FL0030325 | Waterway Estates Advanced WWTP | SD | DW | LEE | MWB-01 | 2008-12-31 |  |  |  | P 00400 | pH |  | 6.9 |  | SU | SA - Single Sample
FL0030325 | Waterway Estates Advanced WWTP | SD | DW | LEE | MWB-01 | 2008-12-31 |  |  |  | P 00945 | Sulfate, Total |  | 35.8 |  | MG/L | SA - Single Sample
FL0030325 | Waterway Estates Advanced WWTP | SD | DW | LEE | MWB-01 | 2008-12-31 |  |  |  | P 00070 | Turbidity |  | 0.6 |  | NTU | SA - Single Sample
FL0030325 | Waterway Estates Advanced WWTP | SD | DW | LEE | MWB-01 | 2008-12-31 |  |  |  | P 00923 | Sodium, Total Recoverable |  | 77.7 |  | MG/L | SA - Single Sample
FL0030325 | Waterway Estates Advanced WWTP | SD | DW | LEE | MWC-3 | 2008-12-31 |  |  |  | P 82545 | Water Level Relative to NGVD |  | 7.2 |  | FEET | SA - Single Sample
FL0030325 | Waterway Estates Advanced WWTP | SD | DW | LEE | MWC-3 | 2008-12-31 |  |  |  | P 00620 | Nitrogen, Nitrate, Total (as N) |  | 0 |  | MG/L | SA - Single Sample
FL0030325 | Waterway Estates Advanced WWTP | SD | DW | LEE | MWC-3 | 2008-12-31 |  |  |  | P 70295 | Solids, Total Dissolved (TDS) |  | 532 |  | MG/L | SA - Single Sample
FL0030325 | Waterway Estates Advanced WWTP | SD | DW | LEE | MWC-3 | 2008-12-31 |  |  |  | P 00940 | Chloride (as Cl) |  | 127 |  | MG/L | SA - Single Sample
FL0030325 | Waterway Estates Advanced WWTP | SD | DW | LEE | MWC-3 | 2008-12-31 |  |  |  | P 31616 | Coliform, Fecal Mf, M-Fc Broth,44 5c |  | 1.0u |  | #/100ML | SA - Single Sample
FL0030325 | Waterway Estates Advanced WWTP | SD | DW | LEE | MWC-3 | 2008-12-31 |  |  |  | P 00400 | pH |  | 6.8 |  | SU | SA - Single Sample
FL0030325 | Waterway Estates Advanced WWTP | SD | DW | LEE | MWC-3 | 2008-12-31 |  |  |  | P 00945 | Sulfate, Total |  | 5.2 |  | MG/L | SA - Single Sample
FL0030325 | Waterway Estates Advanced WWTP | SD | DW | LEE | MWC-3 | 2008-12-31 |  |  |  | P 00076 | Turbidity, Hch Turbidimiter |  | 1.6 |  | NTU | SA - Single Sample
FL0030325 | Waterway Estates Advanced WWTP | SD | DW | LEE | MWC-3 | 2008-12-31 |  |  |  | P 00923 | Sodium, Total Recoverable |  | 72.1 |  | MG/L | SA - Single Sample
FL0030325 | Waterway Estates Advanced WWTP | SD | DW | LEE | MWI-2 | 2008-12-31 |  |  |  | P 82545 | Water Level Relative to NGVD |  | 4 |  | FEET | SA - Single Sample
FL0030325 | Waterway Estates Advanced WWTP | SD | DW | LEE | MWI-2 | 2008-12-31 |  |  |  | P 00620 | Nitrogen, Nitrate, Total (as N) |  | 0.0u |  | MG/L | SA - Single Sample
FL0030325 | Waterway Estates Advanced WWTP | SD | DW | LEE | MWI-2 | 2008-12-31 |  |  |  | P 70295 | Solids, Total Dissolved (TDS) |  | 720 |  | MG/L | SA - Single Sample
FL0030325 | Waterway Estates Advanced WWTP | SD | DW | LEE | MWI-2 | 2008-12-31 |  |  |  | P 00940 | Chloride (as Cl) |  | 118 |  | MG/L | SA - Single Sample
FL0030325 | Waterway Estates Advanced WWTP | SD | DW | LEE | MWI-2 | 2008-12-31 |  |  |  | P 31616 | Coliform, Fecal Mf, M-Fc Broth,44 5c |  | 1.0u |  | #/100ML | SA - Single Sample
FL0030325 | Waterway Estates Advanced WWTP | SD | DW | LEE | MWI-2 | 2008-12-31 |  |  |  | P 00400 | pH |  | 6.5 |  | SU | SA - Single Sample
FL0030325 | Waterway Estates Advanced WWTP | SD | DW | LEE | MWI-2 | 2008-12-31 |  |  |  | P 00945 | Sulfate, Total |  | 50.9 |  | MG/L | SA - Single Sample
FL0030325 | Waterway Estates Advanced WWTP | SD | DW | LEE | MWI-2 | 2008-12-31 |  |  |  | P 00070 | Turbidity |  | 1 |  | NTU | SA - Single Sample
FL0030325 | Waterway Estates Advanced WWTP | SD | DW | LEE | MWI-2 | 2008-12-31 |  |  |  | P 00923 | Sodium, Total Recoverable |  | 76.3 |  | MG/L | SA - Single Sample
FL0030325 | Waterway Estates Advanced WWTP | SD | DW | LEE | PRT-E | 2008-12-31 |  | 1 |  | P 00552 | Oil And Grease, Hexane Extr Method |  | <2.9 |  | UG/L | AB - Annual Average
FL0030325 | Waterway Estates Advanced WWTP | SD | DW | LEE | PRT-E | 2008-12-31 |  | 1 |  | P 00552 | Oil And Grease, Hexane Extr Method |  | <2.9 |  | UG/L | MB - Maximum
FL0030325 | Waterway Estates Advanced WWTP | SD | DW | LEE | PRT-E | 2008-12-31 |  | 1 |  | P 34030 | Benzene |  | <0.23 |  | UG/L | AB - Annual Average
FL0030325 | Waterway Estates Advanced WWTP | SD | DW | LEE | PRT-E | 2008-12-31 |  | 1 |  | P 34030 | Benzene |  | <0.23 |  | UG/L | MB - Maximum
FL0030325 | Waterway Estates Advanced WWTP | SD | DW | LEE | PRT-E | 2008-12-31 |  | 1 |  | P 32104 | Bromoform |  | <0.28 |  | UG/L | AB - Annual Average
FL0030325 | Waterway Estates Advanced WWTP | SD | DW | LEE | PRT-E | 2008-12-31 |  | 1 |  | P 32104 | Bromoform |  | <0.28 |  | UG/L | MB - Maximum
FL0030325 | Waterway Estates Advanced WWTP | SD | DW | LEE | PRT-E | 2008-12-31 |  | 1 |  | P 32102 | Carbon tetrachloride |  | <0.29 |  | UG/L | AB - Annual Average
FL0030325 | Waterway Estates Advanced WWTP | SD | DW | LEE | PRT-E | 2008-12-31 |  | 1 |  | P 32102 | Carbon tetrachloride |  | <0.29 |  | UG/L | MB - Maximum
FL0030325 | Waterway Estates Advanced WWTP | SD | DW | LEE | PRT-E | 2008-12-31 |  | 1 |  | P 34301 | Chlorobenzene |  | <0.15 |  | UG/L | AB - Annual Average
FL0030325 | Waterway Estates Advanced WWTP | SD | DW | LEE | PRT-E | 2008-12-31 |  | 1 |  | P 34301 | Chlorobenzene |  | <0.15 |  | UG/L | MB - Maximum
FL0030325 | Waterway Estates Advanced WWTP | SD | DW | LEE | PRT-E | 2008-12-31 |  | 1 |  | P 34306 | Chlorodibromomethane |  | <0.19 |  | UG/L | AB - Annual Average
FL0030325 | Waterway Estates Advanced WWTP | SD | DW | LEE | PRT-E | 2008-12-31 |  | 1 |  | P 34306 | Chlorodibromomethane |  | <0.19 |  | UG/L | MB - Maximum
FL0030325 | Waterway Estates Advanced WWTP | SD | DW | LEE | PRT-E | 2008-12-31 |  | 1 |  | P 34311 | Chloroethane, Total Weight |  | <0.51 |  | UG/L | AB - Annual Average
FL0030325 | Waterway Estates Advanced WWTP | SD | DW | LEE | PRT-E | 2008-12-31 |  | 1 |  | P 34311 | Chloroethane, Total Weight |  | <0.51 |  | UG/L | MB - Maximum
FL0030325 | Waterway Estates Advanced WWTP | SD | DW | LEE | PRT-E | 2008-12-31 |  | 1 |  | P 34576 | 2-chloroethyl vinyl ether (mixed) |  | <0.17 |  | UG/L | AB - Annual Average
FL0030325 | Waterway Estates Advanced WWTP | SD | DW | LEE | PRT-E | 2008-12-31 |  | 1 |  | P 34576 | 2-chloroethyl vinyl ether (mixed) |  | <0.17 |  | UG/L | MB - Maximum
FL0030325 | Waterway Estates Advanced WWTP | SD | DW | LEE | PRT-E | 2008-12-31 |  | 1 |  | P 32106 | Chloroform |  | <0.23 |  | UG/L | AB - Annual Average
FL0030325 | Waterway Estates Advanced WWTP | SD | DW | LEE | PRT-E | 2008-12-31 |  | 1 |  | P 32106 | Chloroform |  | <0.23 |  | UG/L | MB - Maximum
FL0030325 | Waterway Estates Advanced WWTP | SD | DW | LEE | PRT-E | 2008-12-31 |  | 1 |  | P 32101 | Dichlorobromomethane |  | <0.26 |  | UG/L | MB - Maximum
FL0030325 | Waterway Estates Advanced WWTP | SD | DW | LEE | PRT-E | 2008-12-31 |  | 1 |  | P 32101 | Dichlorobromomethane |  | <0.26 |  | UG/L | AB - Annual Average
FL0030325 | Waterway Estates Advanced WWTP | SD | DW | LEE | PRT-E | 2008-12-31 |  | 1 |  | P 34496 | 1,1-dichloroethane |  | <0.26 |  | UG/L | AB - Annual Average
FL0030325 | Waterway Estates Advanced WWTP | SD | DW | LEE | PRT-E | 2008-12-31 |  | 1 |  | P 34496 | 1,1-dichloroethane |  | <0.26 |  | UG/L | MB - Maximum
FL0030325 | Waterway Estates Advanced WWTP | SD | DW | LEE | PRT-E | 2008-12-31 |  | 1 |  | P 32103 | 1,2-dichloroethane |  | <0.19 |  | UG/L | AB - Annual Average
FL0030325 | Waterway Estates Advanced WWTP | SD | DW | LEE | PRT-E | 2008-12-31 |  | 1 |  | P 32103 | 1,2-dichloroethane |  | <0.19 |  | UG/L | MB - Maximum
FL0030325 | Waterway Estates Advanced WWTP | SD | DW | LEE | PRT-E | 2008-12-31 |  | 1 |  | P 34501 | 1,1-dichloroethylene |  | <0.4 |  | UG/L | AB - Annual Average
FL0030325 | Waterway Estates Advanced WWTP | SD | DW | LEE | PRT-E | 2008-12-31 |  | 1 |  | P 34501 | 1,1-dichloroethylene |  | <0.4 |  | UG/L | MB - Maximum
FL0030325 | Waterway Estates Advanced WWTP | SD | DW | LEE | PRT-E | 2008-12-31 |  | 1 |  | P 34541 | 1,2-dichloropropane |  | <0.33 |  | UG/L | AB - Annual Average
FL0030325 | Waterway Estates Advanced WWTP | SD | DW | LEE | PRT-E | 2008-12-31 |  | 1 |  | P 34541 | 1,2-dichloropropane |  | <0.33 |  | UG/L | MB - Maximum
FL0030325 | Waterway Estates Advanced WWTP | SD | DW | LEE | PRT-E | 2008-12-31 |  | 1 |  | P 34704 | Cis-1,3-Dichloro Propene |  | <0.23 |  | UG/L | AB - Annual Average
FL0030325 | Waterway Estates Advanced WWTP | SD | DW | LEE | PRT-E | 2008-12-31 |  | 1 |  | P 34704 | Cis-1,3-Dichloro Propene |  | <0.23 |  | UG/L | MB - Maximum
FL0030325 | Waterway Estates Advanced WWTP | SD | DW | LEE | PRT-E | 2008-12-31 |  | 1 |  | P 34699 | Trans-1,3-Dichloropropene |  | <0.25 |  | UG/L | MB - Maximum
FL0030325 | Waterway Estates Advanced WWTP | SD | DW | LEE | PRT-E | 2008-12-31 |  | 1 |  | P 34699 | Trans-1,3-Dichloropropene |  | <0.25 |  | UG/L | AB - Annual Average
FL0030325 | Waterway Estates Advanced WWTP | SD | DW | LEE | PRT-E | 2008-12-31 |  | 1 |  | P 34371 | Ethylbenzene |  | <0.2 |  | UG/L | AB - Annual Average
FL0030325 | Waterway Estates Advanced WWTP | SD | DW | LEE | PRT-E | 2008-12-31 |  | 1 |  | P 34371 | Ethylbenzene |  | <0.2 |  | UG/L | MB - Maximum
FL0030325 | Waterway Estates Advanced WWTP | SD | DW | LEE | PRT-E | 2008-12-31 |  | 1 |  | P 34413 | Methyl bromide |  | <0.6 |  | UG/L | AB - Annual Average
FL0030325 | Waterway Estates Advanced WWTP | SD | DW | LEE | PRT-E | 2008-12-31 |  | 1 |  | P 34413 | Methyl bromide |  | <0.6 |  | UG/L | MB - Maximum
FL0030325 | Waterway Estates Advanced WWTP | SD | DW | LEE | PRT-E | 2008-12-31 |  | 1 |  | P 34418 | Methyl chloride |  | <0.5 |  | UG/L | AB - Annual Average
FL0030325 | Waterway Estates Advanced WWTP | SD | DW | LEE | PRT-E | 2008-12-31 |  | 1 |  | P 34418 | Methyl chloride |  | <0.5 |  | UG/L | MB - Maximum
FL0030325 | Waterway Estates Advanced WWTP | SD | DW | LEE | PRT-E | 2008-12-31 |  | 1 |  | P 34423 | Methylene chloride |  | <2.0 |  | UG/L | AB - Annual Average
FL0030325 | Waterway Estates Advanced WWTP | SD | DW | LEE | PRT-E | 2008-12-31 |  | 1 |  | P 34423 | Methylene chloride |  | <2.0 |  | UG/L | MB - Maximum
FL0030325 | Waterway Estates Advanced WWTP | SD | DW | LEE | PRT-E | 2008-12-31 |  | 1 |  | P 34516 | 1,1,2,2-tetrachloroethane |  | <0.44 |  | UG/L | AB - Annual Average
FL0030325 | Waterway Estates Advanced WWTP | SD | DW | LEE | PRT-E | 2008-12-31 |  | 1 |  | P 34516 | 1,1,2,2-tetrachloroethane |  | <0.44 |  | UG/L | MB - Maximum
FL0030325 | Waterway Estates Advanced WWTP | SD | DW | LEE | PRT-E | 2008-12-31 |  | 1 |  | P 34475 | Tetrachloroethylene |  | <0.17 |  | UG/L | AB - Annual Average
FL0030325 | Waterway Estates Advanced WWTP | SD | DW | LEE | PRT-E | 2008-12-31 |  | 1 |  | P 34475 | Tetrachloroethylene |  | <0.17 |  | UG/L | MB - Maximum
FL0030325 | Waterway Estates Advanced WWTP | SD | DW | LEE | PRT-E | 2008-12-31 |  | 1 |  | P 34010 | Toluene |  | <0.35 |  | UG/L | AB - Annual Average
FL0030325 | Waterway Estates Advanced WWTP | SD | DW | LEE | PRT-E | 2008-12-31 |  | 1 |  | P 34010 | Toluene |  | <0.35 |  | UG/L | MB - Maximum
FL0030325 | Waterway Estates Advanced WWTP | SD | DW | LEE | PRT-E | 2008-12-31 |  | 1 |  | P 34546 | 1,2-trans-dichloroethylene |  | <0.17 |  | UG/L | AB - Annual Average
FL0030325 | Waterway Estates Advanced WWTP | SD | DW | LEE | PRT-E | 2008-12-31 |  | 1 |  | P 34546 | 1,2-trans-dichloroethylene |  | <0.17 |  | UG/L | MB - Maximum
FL0030325 | Waterway Estates Advanced WWTP | SD | DW | LEE | PRT-E | 2008-12-31 |  | 1 |  | P 34506 | 1,1,1-trichloroethane |  | <0.33 |  | UG/L | AB - Annual Average
FL0030325 | Waterway Estates Advanced WWTP | SD | DW | LEE | PRT-E | 2008-12-31 |  | 1 |  | P 34506 | 1,1,1-trichloroethane |  | <0.33 |  | UG/L | MB - Maximum
FL0030325 | Waterway Estates Advanced WWTP | SD | DW | LEE | PRT-E | 2008-12-31 |  | 1 |  | P 34511 | 1,1,2-trichloroethane |  | <0.17 |  | UG/L | AB - Annual Average
FL0030325 | Waterway Estates Advanced WWTP | SD | DW | LEE | PRT-E | 2008-12-31 |  | 1 |  | P 34511 | 1,1,2-trichloroethane |  | <0.17 |  | UG/L | MB - Maximum
FL0030325 | Waterway Estates Advanced WWTP | SD | DW | LEE | PRT-E | 2008-12-31 |  | 1 |  | P 39180 | Trichloroethylene |  | <0.27 |  | UG/L | AB - Annual Average
FL0030325 | Waterway Estates Advanced WWTP | SD | DW | LEE | PRT-E | 2008-12-31 |  | 1 |  | P 39180 | Trichloroethylene |  | <0.27 |  | UG/L | MB - Maximum
FL0030325 | Waterway Estates Advanced WWTP | SD | DW | LEE | PRT-E | 2008-12-31 |  | 1 |  | P 39175 | Vinyl chloride |  | <0.43 |  | UG/L | AB - Annual Average
FL0030325 | Waterway Estates Advanced WWTP | SD | DW | LEE | PRT-E | 2008-12-31 |  | 1 |  | P 39175 | Vinyl chloride |  | <0.43 |  | UG/L | MB - Maximum
FL0030325 | Waterway Estates Advanced WWTP | SD | DW | LEE | PRT-E | 2008-12-31 |  | 1 |  | P 34586 | 2-chlorophenol |  | <0.67 |  | UG/L | AB - Annual Average
FL0030325 | Waterway Estates Advanced WWTP | SD | DW | LEE | PRT-E | 2008-12-31 |  | 1 |  | P 34586 | 2-chlorophenol |  | <0.67 |  | UG/L | MB - Maximum
FL0030325 | Waterway Estates Advanced WWTP | SD | DW | LEE | PRT-E | 2008-12-31 |  | 1 |  | P 34601 | 2,4-dichlorophenol |  | <0.55 |  | UG/L | AB - Annual Average
FL0030325 | Waterway Estates Advanced WWTP | SD | DW | LEE | PRT-E | 2008-12-31 |  | 1 |  | P 34601 | 2,4-dichlorophenol |  | <0.55 |  | UG/L | MB - Maximum
FL0030325 | Waterway Estates Advanced WWTP | SD | DW | LEE | PRT-E | 2008-12-31 |  | 1 |  | P 34606 | 2,4-dimethylphenol |  | <1.6 |  | UG/L | AB - Annual Average
FL0030325 | Waterway Estates Advanced WWTP | SD | DW | LEE | PRT-E | 2008-12-31 |  | 1 |  | P 34606 | 2,4-dimethylphenol |  | <1.6 |  | UG/L | MB - Maximum
FL0030325 | Waterway Estates Advanced WWTP | SD | DW | LEE | PRT-E | 2008-12-31 |  | 1 |  | P 34657 | 4,6-dinitro-o-cresol |  | <1.3 |  | UG/L | AB - Annual Average
FL0030325 | Waterway Estates Advanced WWTP | SD | DW | LEE | PRT-E | 2008-12-31 |  | 1 |  | P 34657 | 4,6-dinitro-o-cresol |  | <1.3 |  | UG/L | MB - Maximum
FL0030325 | Waterway Estates Advanced WWTP | SD | DW | LEE | PRT-E | 2008-12-31 |  | 1 |  | P 34616 | 2,4-dinitrophenol |  | <1.5 |  | UG/L | AB - Annual Average
FL0030325 | Waterway Estates Advanced WWTP | SD | DW | LEE | PRT-E | 2008-12-31 |  | 1 |  | P 34616 | 2,4-dinitrophenol |  | <1.5 |  | UG/L | MB - Maximum
FL0030325 | Waterway Estates Advanced WWTP | SD | DW | LEE | PRT-E | 2008-12-31 |  | 1 |  | P 34591 | 2-nitrophenol |  | <0.8 |  | UG/L | AB - Annual Average
FL0030325 | Waterway Estates Advanced WWTP | SD | DW | LEE | PRT-E | 2008-12-31 |  | 1 |  | P 34591 | 2-nitrophenol |  | <0.8 |  | UG/L | MB - Maximum
FL0030325 | Waterway Estates Advanced WWTP | SD | DW | LEE | PRT-E | 2008-12-31 |  | 1 |  | P 34646 | 4-nitrophenol |  | <1.1 |  | UG/L | AB - Annual Average
FL0030325 | Waterway Estates Advanced WWTP | SD | DW | LEE | PRT-E | 2008-12-31 |  | 1 |  | P 34646 | 4-nitrophenol |  | <1.1 |  | UG/L | MB - Maximum
FL0030325 | Waterway Estates Advanced WWTP | SD | DW | LEE | PRT-E | 2008-12-31 |  | 1 |  | P 82627 | P-Chloro-M-Cresol |  | <0.61 |  | UG/L | AB - Annual Average
FL0030325 | Waterway Estates Advanced WWTP | SD | DW | LEE | PRT-E | 2008-12-31 |  | 1 |  | P 82627 | P-Chloro-M-Cresol |  | <0.61 |  | UG/L | MB - Maximum
FL0030325 | Waterway Estates Advanced WWTP | SD | DW | LEE | PRT-E | 2008-12-31 |  | 1 |  | P 39032 | Pentachlorophenol |  | <0.65 |  | UG/L | AB - Annual Average
FL0030325 | Waterway Estates Advanced WWTP | SD | DW | LEE | PRT-E | 2008-12-31 |  | 1 |  | P 39032 | Pentachlorophenol |  | <0.65 |  | UG/L | MB - Maximum
FL0030325 | Waterway Estates Advanced WWTP | SD | DW | LEE | PRT-E | 2008-12-31 |  | 1 |  | P 34694 | Phenol, Single Compound |  | <0.53 |  | UG/L | AB - Annual Average
FL0030325 | Waterway Estates Advanced WWTP | SD | DW | LEE | PRT-E | 2008-12-31 |  | 1 |  | P 34694 | Phenol, Single Compound |  | <0.53 |  | UG/L | MB - Maximum
FL0030325 | Waterway Estates Advanced WWTP | SD | DW | LEE | PRT-E | 2008-12-31 |  | 1 |  | P 34621 | 2,4,6-trichlorophenol |  | <0.68 |  | UG/L | AB - Annual Average
FL0030325 | Waterway Estates Advanced WWTP | SD | DW | LEE | PRT-E | 2008-12-31 |  | 1 |  | P 34621 | 2,4,6-trichlorophenol |  | <0.68 |  | UG/L | MB - Maximum
FL0030325 | Waterway Estates Advanced WWTP | SD | DW | LEE | PRT-E | 2008-12-31 |  | 1 |  | P 34205 | Acenaphthene |  | <0.85 |  | UG/L | MB - Maximum
FL0030325 | Waterway Estates Advanced WWTP | SD | DW | LEE | PRT-E | 2008-12-31 |  | 1 |  | P 34205 | Acenaphthene |  | <0.85 |  | UG/L | AB - Annual Average
FL0030325 | Waterway Estates Advanced WWTP | SD | DW | LEE | PRT-E | 2008-12-31 |  | 1 |  | P 34200 | Acenaphthylene |  | <0.94 |  | UG/L | MB - Maximum
FL0030325 | Waterway Estates Advanced WWTP | SD | DW | LEE | PRT-E | 2008-12-31 |  | 1 |  | P 34200 | Acenaphthylene |  | <0.94 |  | UG/L | AB - Annual Average
FL0030325 | Waterway Estates Advanced WWTP | SD | DW | LEE | PRT-E | 2008-12-31 |  | 1 |  | P 34220 | Anthracene |  | <0.59 |  | UG/L | MB - Maximum
FL0030325 | Waterway Estates Advanced WWTP | SD | DW | LEE | PRT-E | 2008-12-31 |  | 1 |  | P 34220 | Anthracene |  | <0.59 |  | UG/L | AB - Annual Average
FL0030325 | Waterway Estates Advanced WWTP | SD | DW | LEE | PRT-E | 2008-12-31 |  | 1 |  | P 39120 | Benzidine |  | <0.76 |  | UG/L | MB - Maximum
FL0030325 | Waterway Estates Advanced WWTP | SD | DW | LEE | PRT-E | 2008-12-31 |  | 1 |  | P 39120 | Benzidine |  | <0.76 |  | UG/L | AB - Annual Average
FL0030325 | Waterway Estates Advanced WWTP | SD | DW | LEE | PRT-E | 2008-12-31 |  | 1 |  | P 34526 | Benzo(a)anthracene |  | <0.62 |  | UG/L | MB - Maximum
FL0030325 | Waterway Estates Advanced WWTP | SD | DW | LEE | PRT-E | 2008-12-31 |  | 1 |  | P 34526 | Benzo(a)anthracene |  | <0.62 |  | UG/L | AB - Annual Average
FL0030325 | Waterway Estates Advanced WWTP | SD | DW | LEE | PRT-E | 2008-12-31 |  | 1 |  | P 34247 | Benzo(a)pyrene |  | <0.57 |  | UG/L | MB - Maximum
FL0030325 | Waterway Estates Advanced WWTP | SD | DW | LEE | PRT-E | 2008-12-31 |  | 1 |  | P 34247 | Benzo(a)pyrene |  | <0.57 |  | UG/L | AB - Annual Average
FL0030325 | Waterway Estates Advanced WWTP | SD | DW | LEE | PRT-E | 2008-12-31 |  | 1 |  | P 79531 | Benzo(b)fluoranthene (3,4-benzo) |  | <0.61 |  | UG/L | MB - Maximum
FL0030325 | Waterway Estates Advanced WWTP | SD | DW | LEE | PRT-E | 2008-12-31 |  | 1 |  | P 79531 | Benzo(b)fluoranthene (3,4-benzo) |  | <0.61 |  | UG/L | AB - Annual Average
FL0030325 | Waterway Estates Advanced WWTP | SD | DW | LEE | PRT-E | 2008-12-31 |  | 1 |  | P 34521 | Benzo(ghi)perylene |  | <0.67 |  | UG/L | MB - Maximum
FL0030325 | Waterway Estates Advanced WWTP | SD | DW | LEE | PRT-E | 2008-12-31 |  | 1 |  | P 34521 | Benzo(ghi)perylene |  | <0.67 |  | UG/L | AB - Annual Average
FL0030325 | Waterway Estates Advanced WWTP | SD | DW | LEE | PRT-E | 2008-12-31 |  | 1 |  | P 34242 | Benzo(k)fluoranthene |  | <0.5 |  | UG/L | MB - Maximum
FL0030325 | Waterway Estates Advanced WWTP | SD | DW | LEE | PRT-E | 2008-12-31 |  | 1 |  | P 34242 | Benzo(k)fluoranthene |  | <0.5 |  | UG/L | AB - Annual Average
FL0030325 | Waterway Estates Advanced WWTP | SD | DW | LEE | PRT-E | 2008-12-31 |  | 1 |  | P 34278 | Bis (2-chloroethoxy) methane |  | <2.9 |  | UG/L | MB - Maximum
FL0030325 | Waterway Estates Advanced WWTP | SD | DW | LEE | PRT-E | 2008-12-31 |  | 1 |  | P 34278 | Bis (2-chloroethoxy) methane |  | <2.9 |  | UG/L | AB - Annual Average
FL0030325 | Waterway Estates Advanced WWTP | SD | DW | LEE | PRT-E | 2008-12-31 |  | 1 |  | P 34273 | Bis (2-chloroethyl) ether |  | <0.74 |  | UG/L | MB - Maximum
FL0030325 | Waterway Estates Advanced WWTP | SD | DW | LEE | PRT-E | 2008-12-31 |  | 1 |  | P 34273 | Bis (2-chloroethyl) ether |  | <0.74 |  | UG/L | AB - Annual Average
FL0030325 | Waterway Estates Advanced WWTP | SD | DW | LEE | PRT-E | 2008-12-31 |  | 1 |  | P 34283 | Bis (2-chloroisopropyl) ether |  | <0.72 |  | UG/L | MB - Maximum
FL0030325 | Waterway Estates Advanced WWTP | SD | DW | LEE | PRT-E | 2008-12-31 |  | 1 |  | P 34283 | Bis (2-chloroisopropyl) ether |  | <0.72 |  | UG/L | AB - Annual Average
FL0030325 | Waterway Estates Advanced WWTP | SD | DW | LEE | PRT-E | 2008-12-31 |  | 1 |  | P 39100 | Bis (2-ethylhexyl) phthalate |  | <0.79 |  | UG/L | MB - Maximum
FL0030325 | Waterway Estates Advanced WWTP | SD | DW | LEE | PRT-E | 2008-12-31 |  | 1 |  | P 39100 | Bis (2-ethylhexyl) phthalate |  | <0.79 |  | UG/L | AB - Annual Average
FL0030325 | Waterway Estates Advanced WWTP | SD | DW | LEE | PRT-E | 2008-12-31 |  | 1 |  | P 34636 | 4-bromophenyl phenyl ether |  | <0.66 |  | UG/L | MB - Maximum
FL0030325 | Waterway Estates Advanced WWTP | SD | DW | LEE | PRT-E | 2008-12-31 |  | 1 |  | P 34636 | 4-bromophenyl phenyl ether |  | <0.66 |  | UG/L | AB - Annual Average
FL0030325 | Waterway Estates Advanced WWTP | SD | DW | LEE | PRT-E | 2008-12-31 |  | 1 |  | P 34292 | Butyl benzyl phthalate |  | <0.71 |  | UG/L | MB - Maximum
FL0030325 | Waterway Estates Advanced WWTP | SD | DW | LEE | PRT-E | 2008-12-31 |  | 1 |  | P 34292 | Butyl benzyl phthalate |  | <0.71 |  | UG/L | AB - Annual Average
FL0030325 | Waterway Estates Advanced WWTP | SD | DW | LEE | PRT-E | 2008-12-31 |  | 1 |  | P 34581 | 2-chloronaphthalene |  | <0.79 |  | UG/L | MB - Maximum
FL0030325 | Waterway Estates Advanced WWTP | SD | DW | LEE | PRT-E | 2008-12-31 |  | 1 |  | P 34581 | 2-chloronaphthalene |  | <0.79 |  | UG/L | AB - Annual Average
FL0030325 | Waterway Estates Advanced WWTP | SD | DW | LEE | PRT-E | 2008-12-31 |  | 1 |  | P 34641 | 4-chlorophenyl phenyl ether |  | <0.62 |  | UG/L | MB - Maximum
FL0030325 | Waterway Estates Advanced WWTP | SD | DW | LEE | PRT-E | 2008-12-31 |  | 1 |  | P 34641 | 4-chlorophenyl phenyl ether |  | <0.62 |  | UG/L | AB - Annual Average
FL0030325 | Waterway Estates Advanced WWTP | SD | DW | LEE | PRT-E | 2008-12-31 |  | 1 |  | P 34320 | Chrysene |  | <0.36 |  | UG/L | MB - Maximum
FL0030325 | Waterway Estates Advanced WWTP | SD | DW | LEE | PRT-E | 2008-12-31 |  | 1 |  | P 34320 | Chrysene |  | <0.36 |  | UG/L | AB - Annual Average
FL0030325 | Waterway Estates Advanced WWTP | SD | DW | LEE | PRT-E | 2008-12-31 |  | 1 |  | P 34556 | Dibenzo (a,h) anthracene |  | <0.64 |  | UG/L | MB - Maximum
FL0030325 | Waterway Estates Advanced WWTP | SD | DW | LEE | PRT-E | 2008-12-31 |  | 1 |  | P 34556 | Dibenzo (a,h) anthracene |  | <0.64 |  | UG/L | AB - Annual Average
FL0030325 | Waterway Estates Advanced WWTP | SD | DW | LEE | PRT-E | 2008-12-31 |  | 1 |  | P 34536 | 1,2-dichlorobenzene |  | <0.67 |  | UG/L | MB - Maximum
FL0030325 | Waterway Estates Advanced WWTP | SD | DW | LEE | PRT-E | 2008-12-31 |  | 1 |  | P 34536 | 1,2-dichlorobenzene |  | <0.67 |  | UG/L | AB - Annual Average
FL0030325 | Waterway Estates Advanced WWTP | SD | DW | LEE | PRT-E | 2008-12-31 |  | 1 |  | P 34566 | 1,3-dichlorobenzene |  | <0.75 |  | UG/L | MB - Maximum
FL0030325 | Waterway Estates Advanced WWTP | SD | DW | LEE | PRT-E | 2008-12-31 |  | 1 |  | P 34566 | 1,3-dichlorobenzene |  | <0.75 |  | UG/L | AB - Annual Average
FL0030325 | Waterway Estates Advanced WWTP | SD | DW | LEE | PRT-E | 2008-12-31 |  | 1 |  | P 34571 | 1,4-dichlorobenzene |  | <0.76 |  | UG/L | MB - Maximum
FL0030325 | Waterway Estates Advanced WWTP | SD | DW | LEE | PRT-E | 2008-12-31 |  | 1 |  | P 34571 | 1,4-dichlorobenzene |  | <0.76 |  | UG/L | AB - Annual Average
FL0030325 | Waterway Estates Advanced WWTP | SD | DW | LEE | PRT-E | 2008-12-31 |  | 1 |  | P 34631 | 3,3'-dichlorobenzidine |  | <0.68 |  | UG/L | AB - Annual Average
FL0030325 | Waterway Estates Advanced WWTP | SD | DW | LEE | PRT-E | 2008-12-31 |  | 1 |  | P 34631 | 3,3'-dichlorobenzidine |  | <0.68 |  | UG/L | MB - Maximum
FL0030325 | Waterway Estates Advanced WWTP | SD | DW | LEE | PRT-E | 2008-12-31 |  | 1 |  | P 34336 | Diethyl phthalate |  | <0.5 |  | UG/L | MB - Maximum
FL0030325 | Waterway Estates Advanced WWTP | SD | DW | LEE | PRT-E | 2008-12-31 |  | 1 |  | P 34336 | Diethyl phthalate |  | <0.5 |  | UG/L | AB - Annual Average
FL0030325 | Waterway Estates Advanced WWTP | SD | DW | LEE | PRT-E | 2008-12-31 |  | 1 |  | P 34341 | Dimethyl phthalate |  | <0.63 |  | UG/L | MB - Maximum
FL0030325 | Waterway Estates Advanced WWTP | SD | DW | LEE | PRT-E | 2008-12-31 |  | 1 |  | P 34341 | Dimethyl phthalate |  | <0.63 |  | UG/L | AB - Annual Average
FL0030325 | Waterway Estates Advanced WWTP | SD | DW | LEE | PRT-E | 2008-12-31 |  | 1 |  | P 39110 | Di-n-butyl phthalate |  | <0.4 |  | UG/L | MB - Maximum
FL0030325 | Waterway Estates Advanced WWTP | SD | DW | LEE | PRT-E | 2008-12-31 |  | 1 |  | P 39110 | Di-n-butyl phthalate |  | <0.4 |  | UG/L | AB - Annual Average
FL0030325 | Waterway Estates Advanced WWTP | SD | DW | LEE | PRT-E | 2008-12-31 |  | 1 |  | P 34611 | 2,4-dinitrotoluene |  | <0.52 |  | UG/L | MB - Maximum
FL0030325 | Waterway Estates Advanced WWTP | SD | DW | LEE | PRT-E | 2008-12-31 |  | 1 |  | P 34611 | 2,4-dinitrotoluene |  | <0.52 |  | UG/L | AB - Annual Average
FL0030325 | Waterway Estates Advanced WWTP | SD | DW | LEE | PRT-E | 2008-12-31 |  | 1 |  | P 34626 | 2,6-dinitrotoluene |  | <0.63 |  | UG/L | MB - Maximum
FL0030325 | Waterway Estates Advanced WWTP | SD | DW | LEE | PRT-E | 2008-12-31 |  | 1 |  | P 34626 | 2,6-dinitrotoluene |  | <0.63 |  | UG/L | AB - Annual Average
FL0030325 | Waterway Estates Advanced WWTP | SD | DW | LEE | PRT-E | 2008-12-31 |  | 1 |  | P 34596 | Di-n-octyl phthalate |  | <0.89 |  | UG/L | MB - Maximum
FL0030325 | Waterway Estates Advanced WWTP | SD | DW | LEE | PRT-E | 2008-12-31 |  | 1 |  | P 34596 | Di-n-octyl phthalate |  | <0.89 |  | UG/L | AB - Annual Average
FL0030325 | Waterway Estates Advanced WWTP | SD | DW | LEE | PRT-E | 2008-12-31 |  | 1 |  | P 34346 | 1,2-diphenylhydrazine |  | <0.65 |  | UG/L | MB - Maximum
FL0030325 | Waterway Estates Advanced WWTP | SD | DW | LEE | PRT-E | 2008-12-31 |  | 1 |  | P 34346 | 1,2-diphenylhydrazine |  | <0.65 |  | UG/L | AB - Annual Average
FL0030325 | Waterway Estates Advanced WWTP | SD | DW | LEE | PRT-E | 2008-12-31 |  | 1 |  | P 34376 | Fluoranthene |  | <0.53 |  | UG/L | AB - Annual Average
FL0030325 | Waterway Estates Advanced WWTP | SD | DW | LEE | PRT-E | 2008-12-31 |  | 1 |  | P 34376 | Fluoranthene |  | <0.53 |  | UG/L | MB - Maximum
FL0030325 | Waterway Estates Advanced WWTP | SD | DW | LEE | PRT-E | 2008-12-31 |  | 1 |  | P 34381 | Fluorene |  | <0.55 |  | UG/L | MB - Maximum
FL0030325 | Waterway Estates Advanced WWTP | SD | DW | LEE | PRT-E | 2008-12-31 |  | 1 |  | P 34381 | Fluorene |  | <0.55 |  | UG/L | AB - Annual Average
FL0030325 | Waterway Estates Advanced WWTP | SD | DW | LEE | PRT-E | 2008-12-31 |  | 1 |  | P 39700 | Hexachlorobenzene |  | <0.79 |  | UG/L | MB - Maximum
FL0030325 | Waterway Estates Advanced WWTP | SD | DW | LEE | PRT-E | 2008-12-31 |  | 1 |  | P 39700 | Hexachlorobenzene |  | <0.79 |  | UG/L | AB - Annual Average
FL0030325 | Waterway Estates Advanced WWTP | SD | DW | LEE | PRT-E | 2008-12-31 |  | 1 |  | P 39702 | Hexachlorobutadiene |  | <1.1 |  | UG/L | MB - Maximum
FL0030325 | Waterway Estates Advanced WWTP | SD | DW | LEE | PRT-E | 2008-12-31 |  | 1 |  | P 39702 | Hexachlorobutadiene |  | <1.1 |  | UG/L | AB - Annual Average
FL0030325 | Waterway Estates Advanced WWTP | SD | DW | LEE | PRT-E | 2008-12-31 |  | 1 |  | P 34386 | Hexachlorocyclopentadiene |  | <1.3 |  | UG/L | MB - Maximum
FL0030325 | Waterway Estates Advanced WWTP | SD | DW | LEE | PRT-E | 2008-12-31 |  | 1 |  | P 34386 | Hexachlorocyclopentadiene |  | <1.3 |  | UG/L | AB - Annual Average
FL0030325 | Waterway Estates Advanced WWTP | SD | DW | LEE | PRT-E | 2008-12-31 |  | 1 |  | P 34396 | Hexachloroethane |  | <0.7 |  | UG/L | AB - Annual Average
FL0030325 | Waterway Estates Advanced WWTP | SD | DW | LEE | PRT-E | 2008-12-31 |  | 1 |  | P 34396 | Hexachloroethane |  | <0.7 |  | UG/L | MB - Maximum
FL0030325 | Waterway Estates Advanced WWTP | SD | DW | LEE | PRT-E | 2008-12-31 |  | 1 |  | P 34403 | Indeno (1,2,3-Cd) pyrene |  | <0.72 |  | UG/L | MB - Maximum
FL0030325 | Waterway Estates Advanced WWTP | SD | DW | LEE | PRT-E | 2008-12-31 |  | 1 |  | P 34403 | Indeno (1,2,3-Cd) pyrene |  | <0.72 |  | UG/L | AB - Annual Average
FL0030325 | Waterway Estates Advanced WWTP | SD | DW | LEE | PRT-E | 2008-12-31 |  | 1 |  | P 34408 | Isophorone |  | <0.72 |  | UG/L | AB - Annual Average
FL0030325 | Waterway Estates Advanced WWTP | SD | DW | LEE | PRT-E | 2008-12-31 |  | 1 |  | P 34408 | Isophorone |  | <0.72 |  | UG/L | MB - Maximum
FL0030325 | Waterway Estates Advanced WWTP | SD | DW | LEE | PRT-E | 2008-12-31 |  | 1 |  | P 34696 | Naphthalene |  | <0.77 |  | UG/L | AB - Annual Average
FL0030325 | Waterway Estates Advanced WWTP | SD | DW | LEE | PRT-E | 2008-12-31 |  | 1 |  | P 34696 | Naphthalene |  | <0.77 |  | UG/L | MB - Maximum
FL0030325 | Waterway Estates Advanced WWTP | SD | DW | LEE | PRT-E | 2008-12-31 |  | 1 |  | P 34447 | Nitrobenzene |  | <1.1 |  | UG/L | MB - Maximum
FL0030325 | Waterway Estates Advanced WWTP | SD | DW | LEE | PRT-E | 2008-12-31 |  | 1 |  | P 34447 | Nitrobenzene |  | <1.1 |  | UG/L | AB - Annual Average
FL0030325 | Waterway Estates Advanced WWTP | SD | DW | LEE | PRT-E | 2008-12-31 |  | 1 |  | P 34438 | N-nitrosodimethylamine |  | <0.96 |  | UG/L | AB - Annual Average
FL0030325 | Waterway Estates Advanced WWTP | SD | DW | LEE | PRT-E | 2008-12-31 |  | 1 |  | P 34438 | N-nitrosodimethylamine |  | <0.96 |  | UG/L | MB - Maximum
FL0030325 | Waterway Estates Advanced WWTP | SD | DW | LEE | PRT-E | 2008-12-31 |  | 1 |  | P 34428 | N-nitrosodi-n-propylamine |  | <0.93 |  | UG/L | MB - Maximum
FL0030325 | Waterway Estates Advanced WWTP | SD | DW | LEE | PRT-E | 2008-12-31 |  | 1 |  | P 34428 | N-nitrosodi-n-propylamine |  | <0.93 |  | UG/L | AB - Annual Average
FL0030325 | Waterway Estates Advanced WWTP | SD | DW | LEE | PRT-E | 2008-12-31 |  | 1 |  | P 34433 | N-nitrosodiphenylamine |  | <0.49 |  | UG/L | AB - Annual Average
FL0030325 | Waterway Estates Advanced WWTP | SD | DW | LEE | PRT-E | 2008-12-31 |  | 1 |  | P 34433 | N-nitrosodiphenylamine |  | <0.49 |  | UG/L | MB - Maximum
FL0030325 | Waterway Estates Advanced WWTP | SD | DW | LEE | PRT-E | 2008-12-31 |  | 1 |  | P 34461 | Phenanthrene |  | <0.51 |  | UG/L | AB - Annual Average
FL0030325 | Waterway Estates Advanced WWTP | SD | DW | LEE | PRT-E | 2008-12-31 |  | 1 |  | P 34461 | Phenanthrene |  | <0.51 |  | UG/L | MB - Maximum
FL0030325 | Waterway Estates Advanced WWTP | SD | DW | LEE | PRT-E | 2008-12-31 |  | 1 |  | P 34469 | Pyrene |  | <0.67 |  | UG/L | MB - Maximum
FL0030325 | Waterway Estates Advanced WWTP | SD | DW | LEE | PRT-E | 2008-12-31 |  | 1 |  | P 34469 | Pyrene |  | <0.67 |  | UG/L | AB - Annual Average
FL0030325 | Waterway Estates Advanced WWTP | SD | DW | LEE | PRT-E | 2008-12-31 |  | 1 |  | P 34551 | 1,2,4-trichlorobenzene |  | <0.82 |  | UG/L | MB - Maximum
FL0030325 | Waterway Estates Advanced WWTP | SD | DW | LEE | PRT-E | 2008-12-31 |  | 1 |  | P 34551 | 1,2,4-trichlorobenzene |  | <0.82 |  | UG/L | AB - Annual Average
FL0030325 | Waterway Estates Advanced WWTP | SD | DW | LEE | PRT-E | 2008-12-31 |  | 1 |  | P 39330 | Aldrin |  | <0.0058 |  | UG/L | MB - Maximum
FL0030325 | Waterway Estates Advanced WWTP | SD | DW | LEE | PRT-E | 2008-12-31 |  | 1 |  | P 39330 | Aldrin |  | <0.0058 |  | UG/L | AB - Annual Average
FL0030325 | Waterway Estates Advanced WWTP | SD | DW | LEE | PRT-E | 2008-12-31 |  | 1 |  | P 34253 | Alpha-bhc, Dissolved |  | <0.0038 |  | UG/L | MB - Maximum
FL0030325 | Waterway Estates Advanced WWTP | SD | DW | LEE | PRT-E | 2008-12-31 |  | 1 |  | P 34253 | Alpha-bhc, Dissolved |  | <0.0038 |  | UG/L | AB - Annual Average
FL0030325 | Waterway Estates Advanced WWTP | SD | DW | LEE | PRT-E | 2008-12-31 |  | 1 |  | P 39338 | B-bhc-beta |  | <0.0058 |  | UG/L | MB - Maximum
FL0030325 | Waterway Estates Advanced WWTP | SD | DW | LEE | PRT-E | 2008-12-31 |  | 1 |  | P 39338 | B-bhc-beta |  | <0.0058 |  | UG/L | AB - Annual Average
FL0030325 | Waterway Estates Advanced WWTP | SD | DW | LEE | PRT-E | 2008-12-31 |  | 1 |  | P 39782 | Gamma BHC (Lindane) |  | <0.0038 |  | UG/L | AB - Annual Average
FL0030325 | Waterway Estates Advanced WWTP | SD | DW | LEE | PRT-E | 2008-12-31 |  | 1 |  | P 39782 | Gamma BHC (Lindane) |  | <0.0038 |  | UG/L | MB - Maximum
FL0030325 | Waterway Estates Advanced WWTP | SD | DW | LEE | PRT-E | 2008-12-31 |  | 1 |  | P 34259 | Delta benzene hexachloride |  | <0.0058 |  | UG/L | AB - Annual Average
FL0030325 | Waterway Estates Advanced WWTP | SD | DW | LEE | PRT-E | 2008-12-31 |  | 1 |  | P 34259 | Delta benzene hexachloride |  | <0.0058 |  | UG/L | MB - Maximum
FL0030325 | Waterway Estates Advanced WWTP | SD | DW | LEE | PRT-E | 2008-12-31 |  | 1 |  | P 39350 | Chlordane (tech mix. and metabolites) |  | <0.077 |  | UG/L | AB - Annual Average
FL0030325 | Waterway Estates Advanced WWTP | SD | DW | LEE | PRT-E | 2008-12-31 |  | 1 |  | P 39350 | Chlordane (tech mix. and metabolites) |  | <0.077 |  | UG/L | MB - Maximum
FL0030325 | Waterway Estates Advanced WWTP | SD | DW | LEE | PRT-E | 2008-12-31 |  | 1 |  | P 39300 | 4,4'-DDT (p,p'-DDT) |  | <0.0048 |  | UG/L | MB - Maximum
FL0030325 | Waterway Estates Advanced WWTP | SD | DW | LEE | PRT-E | 2008-12-31 |  | 1 |  | P 39300 | 4,4'-DDT (p,p'-DDT) |  | <0.0048 |  | UG/L | AB - Annual Average
FL0030325 | Waterway Estates Advanced WWTP | SD | DW | LEE | PRT-E | 2008-12-31 |  | 1 |  | P 39310 | 4,4'-DDD (p,p'-DDD) |  | <0.0048 |  | UG/L | AB - Annual Average
FL0030325 | Waterway Estates Advanced WWTP | SD | DW | LEE | PRT-E | 2008-12-31 |  | 1 |  | P 39310 | 4,4'-DDD (p,p'-DDD) |  | <0.0048 |  | UG/L | MB - Maximum
FL0030325 | Waterway Estates Advanced WWTP | SD | DW | LEE | PRT-E | 2008-12-31 |  | 1 |  | P 39320 | 4,4'-DDE (p,p'-DDE) |  | <0.0077 |  | UG/L | MB - Maximum
FL0030325 | Waterway Estates Advanced WWTP | SD | DW | LEE | PRT-E | 2008-12-31 |  | 1 |  | P 39320 | 4,4'-DDE (p,p'-DDE) |  | <0.0077 |  | UG/L | AB - Annual Average
FL0030325 | Waterway Estates Advanced WWTP | SD | DW | LEE | PRT-E | 2008-12-31 |  | 1 |  | P 39380 | Dieldrin |  | <0.0048 |  | UG/L | MB - Maximum
FL0030325 | Waterway Estates Advanced WWTP | SD | DW | LEE | PRT-E | 2008-12-31 |  | 1 |  | P 39380 | Dieldrin |  | <0.0048 |  | UG/L | AB - Annual Average
FL0030325 | Waterway Estates Advanced WWTP | SD | DW | LEE | PRT-E | 2008-12-31 |  | 1 |  | P 34361 | A-endosulfan-alpha |  | <0.0048 |  | UG/L | AB - Annual Average
FL0030325 | Waterway Estates Advanced WWTP | SD | DW | LEE | PRT-E | 2008-12-31 |  | 1 |  | P 34361 | A-endosulfan-alpha |  | <0.0048 |  | UG/L | MB - Maximum
FL0030325 | Waterway Estates Advanced WWTP | SD | DW | LEE | PRT-E | 2008-12-31 |  | 1 |  | P 34356 | B-endosulfan-beta |  | <0.0038 |  | UG/L | AB - Annual Average
FL0030325 | Waterway Estates Advanced WWTP | SD | DW | LEE | PRT-E | 2008-12-31 |  | 1 |  | P 34356 | B-endosulfan-beta |  | <0.0038 |  | UG/L | MB - Maximum
FL0030325 | Waterway Estates Advanced WWTP | SD | DW | LEE | PRT-E | 2008-12-31 |  | 1 |  | P 34351 | Endosulfan Sulfate |  | <0.0096 |  | UG/L | AB - Annual Average
FL0030325 | Waterway Estates Advanced WWTP | SD | DW | LEE | PRT-E | 2008-12-31 |  | 1 |  | P 34351 | Endosulfan Sulfate |  | <0.0096 |  | UG/L | MB - Maximum
FL0030325 | Waterway Estates Advanced WWTP | SD | DW | LEE | PRT-E | 2008-12-31 |  | 1 |  | P 39390 | Endrin |  | <0.0058 |  | UG/L | MB - Maximum
FL0030325 | Waterway Estates Advanced WWTP | SD | DW | LEE | PRT-E | 2008-12-31 |  | 1 |  | P 39390 | Endrin |  | <0.0058 |  | UG/L | AB - Annual Average
FL0030325 | Waterway Estates Advanced WWTP | SD | DW | LEE | PRT-E | 2008-12-31 |  | 1 |  | P 34366 | Endrin aldehyde |  | <0.0067 |  | UG/L | MB - Maximum
FL0030325 | Waterway Estates Advanced WWTP | SD | DW | LEE | PRT-E | 2008-12-31 |  | 1 |  | P 34366 | Endrin aldehyde |  | <0.0067 |  | UG/L | AB - Annual Average
FL0030325 | Waterway Estates Advanced WWTP | SD | DW | LEE | PRT-E | 2008-12-31 |  | 1 |  | P 39410 | Heptachlor |  | <0.0058 |  | UG/L | AB - Annual Average
FL0030325 | Waterway Estates Advanced WWTP | SD | DW | LEE | PRT-E | 2008-12-31 |  | 1 |  | P 39410 | Heptachlor |  | <0.0058 |  | UG/L | MB - Maximum
FL0030325 | Waterway Estates Advanced WWTP | SD | DW | LEE | PRT-E | 2008-12-31 |  | 1 |  | P 39420 | Heptachlor epoxide |  | <0.0058 |  | UG/L | AB - Annual Average
FL0030325 | Waterway Estates Advanced WWTP | SD | DW | LEE | PRT-E | 2008-12-31 |  | 1 |  | P 39420 | Heptachlor epoxide |  | <0.0058 |  | UG/L | MB - Maximum
FL0030325 | Waterway Estates Advanced WWTP | SD | DW | LEE | PRT-E | 2008-12-31 |  | 1 |  | P 39496 | PCB-1242 (Arochlor 1242) |  | <0.16 |  | UG/L | AB - Annual Average
FL0030325 | Waterway Estates Advanced WWTP | SD | DW | LEE | PRT-E | 2008-12-31 |  | 1 |  | P 39496 | PCB-1242 (Arochlor 1242) |  | <0.16 |  | UG/L | MB - Maximum
FL0030325 | Waterway Estates Advanced WWTP | SD | DW | LEE | PRT-E | 2008-12-31 |  | 1 |  | P 39504 | PCB-1254 (Arochlor 1254) |  | <0.096 |  | UG/L | MB - Maximum
FL0030325 | Waterway Estates Advanced WWTP | SD | DW | LEE | PRT-E | 2008-12-31 |  | 1 |  | P 39504 | PCB-1254 (Arochlor 1254) |  | <0.096 |  | UG/L | AB - Annual Average
FL0030325 | Waterway Estates Advanced WWTP | SD | DW | LEE | PRT-E | 2008-12-31 |  | 1 |  | P 39488 | PCB-1221 (Arochlor 1221) |  | <0.16 |  | UG/L | MB - Maximum
FL0030325 | Waterway Estates Advanced WWTP | SD | DW | LEE | PRT-E | 2008-12-31 |  | 1 |  | P 39488 | PCB-1221 (Arochlor 1221) |  | <0.16 |  | UG/L | AB - Annual Average
FL0030325 | Waterway Estates Advanced WWTP | SD | DW | LEE | PRT-E | 2008-12-31 |  | 1 |  | P 39492 | PCB-1232 (Arochlor 1232) |  | <0.1 |  | UG/L | AB - Annual Average
FL0030325 | Waterway Estates Advanced WWTP | SD | DW | LEE | PRT-E | 2008-12-31 |  | 1 |  | P 39492 | PCB-1232 (Arochlor 1232) |  | <0.1 |  | UG/L | MB - Maximum
FL0030325 | Waterway Estates Advanced WWTP | SD | DW | LEE | PRT-E | 2008-12-31 |  | 1 |  | P 39500 | PCB-1248 (Arochlor 1248) |  | <0.14 |  | UG/L | AB - Annual Average
FL0030325 | Waterway Estates Advanced WWTP | SD | DW | LEE | PRT-E | 2008-12-31 |  | 1 |  | P 39500 | PCB-1248 (Arochlor 1248) |  | <0.14 |  | UG/L | MB - Maximum
FL0030325 | Waterway Estates Advanced WWTP | SD | DW | LEE | PRT-E | 2008-12-31 |  | 1 |  | P 39508 | PCB-1260 (Arochlor 1260) |  | <0.11 |  | UG/L | MB - Maximum
FL0030325 | Waterway Estates Advanced WWTP | SD | DW | LEE | PRT-E | 2008-12-31 |  | 1 |  | P 39508 | PCB-1260 (Arochlor 1260) |  | <0.11 |  | UG/L | AB - Annual Average
FL0030325 | Waterway Estates Advanced WWTP | SD | DW | LEE | PRT-E | 2008-12-31 |  | 1 |  | P 34671 | PCB-1016 (Arochlor 1016) |  | <0.12 |  | UG/L | MB - Maximum
FL0030325 | Waterway Estates Advanced WWTP | SD | DW | LEE | PRT-E | 2008-12-31 |  | 1 |  | P 34671 | PCB-1016 (Arochlor 1016) |  | <0.12 |  | UG/L | AB - Annual Average
FL0030325 | Waterway Estates Advanced WWTP | SD | DW | LEE | PRT-E | 2008-12-31 |  | 1 |  | P 39400 | Toxaphene |  | <0.36 |  | UG/L | MB - Maximum
FL0030325 | Waterway Estates Advanced WWTP | SD | DW | LEE | PRT-E | 2008-12-31 |  | 1 |  | P 39400 | Toxaphene |  | <0.36 |  | UG/L | AB - Annual Average
FL0030325 | Waterway Estates Advanced WWTP | SD | DW | LEE | PRT-E | 2008-12-31 |  | 1 |  | P 01268 | Antimony, Total Recoverable |  | <0.0075 |  | UG/L | AB - Annual Average
FL0030325 | Waterway Estates Advanced WWTP | SD | DW | LEE | PRT-E | 2008-12-31 |  | 1 |  | P 01268 | Antimony, Total Recoverable |  | <0.0075 |  | UG/L | MB - Maximum
FL0030325 | Waterway Estates Advanced WWTP | SD | DW | LEE | PRT-E | 2008-12-31 |  | 1 |  | P 00978 | Arsenic, Total Recoverable |  | <0.005 |  | UG/L | AB - Annual Average
FL0030325 | Waterway Estates Advanced WWTP | SD | DW | LEE | PRT-E | 2008-12-31 |  | 1 |  | P 00978 | Arsenic, Total Recoverable |  | <0.005 |  | UG/L | MB - Maximum
FL0030325 | Waterway Estates Advanced WWTP | SD | DW | LEE | PRT-E | 2008-12-31 |  | 1 |  | P 00998 | Beryllium, Total Recoverable |  | <0.0005 |  | UG/L | MB - Maximum
FL0030325 | Waterway Estates Advanced WWTP | SD | DW | LEE | PRT-E | 2008-12-31 |  | 1 |  | P 00998 | Beryllium, Total Recoverable |  | <0.0005 |  | UG/L | AB - Annual Average
FL0030325 | Waterway Estates Advanced WWTP | SD | DW | LEE | PRT-E | 2008-12-31 |  | 1 |  | P 01113 | Cadmium, Total Recoverable |  | <0.0005 |  | UG/L | MB - Maximum
FL0030325 | Waterway Estates Advanced WWTP | SD | DW | LEE | PRT-E | 2008-12-31 |  | 1 |  | P 01113 | Cadmium, Total Recoverable |  | <0.0005 |  | UG/L | AB - Annual Average
FL0030325 | Waterway Estates Advanced WWTP | SD | DW | LEE | PRT-E | 2008-12-31 |  | 1 |  | P 01118 | Chromium, Total Recoverable |  | <0.0025 |  | UG/L | AB - Annual Average
FL0030325 | Waterway Estates Advanced WWTP | SD | DW | LEE | PRT-E | 2008-12-31 |  | 1 |  | P 01118 | Chromium, Total Recoverable |  | <0.0025 |  | UG/L | MB - Maximum
FL0030325 | Waterway Estates Advanced WWTP | SD | DW | LEE | PRT-E | 2008-12-31 |  | 1 |  | P 01119 | Copper, Total Recoverable |  | <0.0025 |  | UG/L | AB - Annual Average
FL0030325 | Waterway Estates Advanced WWTP | SD | DW | LEE | PRT-E | 2008-12-31 |  | 1 |  | P 01119 | Copper, Total Recoverable |  | <0.0025 |  | UG/L | MB - Maximum
FL0030325 | Waterway Estates Advanced WWTP | SD | DW | LEE | PRT-E | 2008-12-31 |  | 1 |  | P 01114 | Lead, Total Recoverable |  | <0.005 |  | UG/L | AB - Annual Average
FL0030325 | Waterway Estates Advanced WWTP | SD | DW | LEE | PRT-E | 2008-12-31 |  | 1 |  | P 01114 | Lead, Total Recoverable |  | <0.005 |  | UG/L | MB - Maximum
FL0030325 | Waterway Estates Advanced WWTP | SD | DW | LEE | PRT-E | 2008-12-31 |  | 1 |  | P 71901 | Mercury, Total Recoverable |  | <0.00002 |  | UG/L | AB - Annual Average
FL0030325 | Waterway Estates Advanced WWTP | SD | DW | LEE | PRT-E | 2008-12-31 |  | 1 |  | P 71901 | Mercury, Total Recoverable |  | <0.00002 |  | UG/L | MB - Maximum
FL0030325 | Waterway Estates Advanced WWTP | SD | DW | LEE | PRT-E | 2008-12-31 |  | 1 |  | P 01074 | Nickel, Total Recoverable |  | <0.0025 |  | UG/L | AB - Annual Average
FL0030325 | Waterway Estates Advanced WWTP | SD | DW | LEE | PRT-E | 2008-12-31 |  | 1 |  | P 01074 | Nickel, Total Recoverable |  | <0.0025 |  | UG/L | MB - Maximum
FL0030325 | Waterway Estates Advanced WWTP | SD | DW | LEE | PRT-E | 2008-12-31 |  | 1 |  | P 00981 | Selenium, Total Recoverable |  | <0.0075 |  | UG/L | MB - Maximum
FL0030325 | Waterway Estates Advanced WWTP | SD | DW | LEE | PRT-E | 2008-12-31 |  | 1 |  | P 00981 | Selenium, Total Recoverable |  | <0.0075 |  | UG/L | AB - Annual Average
FL0030325 | Waterway Estates Advanced WWTP | SD | DW | LEE | PRT-E | 2008-12-31 |  | 1 |  | P 01079 | Silver, Total Recoverable |  | <0.0025 |  | UG/L | MB - Maximum
FL0030325 | Waterway Estates Advanced WWTP | SD | DW | LEE | PRT-E | 2008-12-31 |  | 1 |  | P 01079 | Silver, Total Recoverable |  | <0.0025 |  | UG/L | AB - Annual Average
FL0030325 | Waterway Estates Advanced WWTP | SD | DW | LEE | PRT-E | 2008-12-31 |  | 1 |  | P 00982 | Thallium, Total Recoverable |  | <0.0075 |  | UG/L | MB - Maximum
FL0030325 | Waterway Estates Advanced WWTP | SD | DW | LEE | PRT-E | 2008-12-31 |  | 1 |  | P 00982 | Thallium, Total Recoverable |  | <0.0075 |  | UG/L | AB - Annual Average
FL0030325 | Waterway Estates Advanced WWTP | SD | DW | LEE | PRT-E | 2008-12-31 |  | 1 |  | P 01094 | Zinc, Total Recoverable |  | 0.032 |  | UG/L | AB - Annual Average
FL0030325 | Waterway Estates Advanced WWTP | SD | DW | LEE | PRT-E | 2008-12-31 |  | 1 |  | P 01094 | Zinc, Total Recoverable |  | 0.032 |  | UG/L | MB - Maximum
FL0030325 | Waterway Estates Advanced WWTP | SD | DW | LEE | PRT-E | 2008-12-31 |  | 1 |  | P 78248 | Cyanide, Total Recoverable |  | <0.0028 |  | UG/L | MB - Maximum
FL0030325 | Waterway Estates Advanced WWTP | SD | DW | LEE | PRT-E | 2008-12-31 |  | 1 |  | P 78248 | Cyanide, Total Recoverable |  | <0.0028 |  | UG/L | AB - Annual Average
FL0030325 | Waterway Estates Advanced WWTP | SD | DW | LEE | PRT-E | 2008-12-31 |  | 1 |  | P 70029 | Phenolic Compounds, Total Recoverable |  | <0.008 |  | UG/L | MB - Maximum
FL0030325 | Waterway Estates Advanced WWTP | SD | DW | LEE | PRT-E | 2008-12-31 |  | 1 |  | P 70029 | Phenolic Compounds, Total Recoverable |  | <0.008 |  | UG/L | AB - Annual Average
FL0030325 | Waterway Estates Advanced WWTP | SD | DW | LEE | PRT-I | 2008-12-31 |  | G |  | P 00400 | pH |  | MNR |  | SU | ME - Minimum
FL0030325 | Waterway Estates Advanced WWTP | SD | DW | LEE | PRT-I | 2008-12-31 |  | G |  | P 00400 | pH |  | MNR |  | SU | MB - Maximum
FL0030325 | Waterway Estates Advanced WWTP | SD | DW | LEE | PRT-I | 2008-12-31 |  | G |  | P 00552 | Oil And Grease, Hexane Extr Method |  | 34 |  | MG/L | AB - Annual Average
FL0030325 | Waterway Estates Advanced WWTP | SD | DW | LEE | PRT-I | 2008-12-31 |  | G |  | P 00552 | Oil And Grease, Hexane Extr Method |  | 34 |  | MG/L | MB - Maximum
FL0030325 | Waterway Estates Advanced WWTP | SD | DW | LEE | PRT-I | 2008-12-31 |  | G |  | P 34030 | Benzene |  | <0.23 |  | UG/L | AB - Annual Average
FL0030325 | Waterway Estates Advanced WWTP | SD | DW | LEE | PRT-I | 2008-12-31 |  | G |  | P 34030 | Benzene |  | <0.23 |  | UG/L | MB - Maximum
FL0030325 | Waterway Estates Advanced WWTP | SD | DW | LEE | PRT-I | 2008-12-31 |  | G |  | P 32104 | Bromoform |  | <0.28 |  | UG/L | AB - Annual Average
FL0030325 | Waterway Estates Advanced WWTP | SD | DW | LEE | PRT-I | 2008-12-31 |  | G |  | P 32104 | Bromoform |  | <0.28 |  | UG/L | MB - Maximum
FL0030325 | Waterway Estates Advanced WWTP | SD | DW | LEE | PRT-I | 2008-12-31 |  | G |  | P 32102 | Carbon tetrachloride |  | <0.29 |  | UG/L | AB - Annual Average
FL0030325 | Waterway Estates Advanced WWTP | SD | DW | LEE | PRT-I | 2008-12-31 |  | G |  | P 32102 | Carbon tetrachloride |  | <0.29 |  | UG/L | MB - Maximum
FL0030325 | Waterway Estates Advanced WWTP | SD | DW | LEE | PRT-I | 2008-12-31 |  | G |  | P 34301 | Chlorobenzene |  | <0.15 |  | UG/L | MB - Maximum
FL0030325 | Waterway Estates Advanced WWTP | SD | DW | LEE | PRT-I | 2008-12-31 |  | G |  | P 34301 | Chlorobenzene |  | <0.15 |  | UG/L | AB - Annual Average
FL0030325 | Waterway Estates Advanced WWTP | SD | DW | LEE | PRT-I | 2008-12-31 |  | G |  | P 34306 | Chlorodibromomethane |  | <0.19 |  | UG/L | AB - Annual Average
FL0030325 | Waterway Estates Advanced WWTP | SD | DW | LEE | PRT-I | 2008-12-31 |  | G |  | P 34306 | Chlorodibromomethane |  | <0.19 |  | UG/L | MB - Maximum
FL0030325 | Waterway Estates Advanced WWTP | SD | DW | LEE | PRT-I | 2008-12-31 |  | G |  | P 34311 | Chloroethane, Total Weight |  | <0.51 |  | UG/L | AB - Annual Average
FL0030325 | Waterway Estates Advanced WWTP | SD | DW | LEE | PRT-I | 2008-12-31 |  | G |  | P 34311 | Chloroethane, Total Weight |  | <0.51 |  | UG/L | MB - Maximum
FL0030325 | Waterway Estates Advanced WWTP | SD | DW | LEE | PRT-I | 2008-12-31 |  | G |  | P 34576 | 2-chloroethyl vinyl ether (mixed) |  | <0.17 |  | UG/L | AB - Annual Average
FL0030325 | Waterway Estates Advanced WWTP | SD | DW | LEE | PRT-I | 2008-12-31 |  | G |  | P 34576 | 2-chloroethyl vinyl ether (mixed) |  | <0.17 |  | UG/L | MB - Maximum
FL0030325 | Waterway Estates Advanced WWTP | SD | DW | LEE | PRT-I | 2008-12-31 |  | G |  | P 32106 | Chloroform |  | 0.23 |  | UG/L | AB - Annual Average
FL0030325 | Waterway Estates Advanced WWTP | SD | DW | LEE | PRT-I | 2008-12-31 |  | G |  | P 32106 | Chloroform |  | <0.23 |  | UG/L | MB - Maximum
FL0030325 | Waterway Estates Advanced WWTP | SD | DW | LEE | PRT-I | 2008-12-31 |  | G |  | P 32101 | Dichlorobromomethane |  | <0.26 |  | UG/L | AB - Annual Average
FL0030325 | Waterway Estates Advanced WWTP | SD | DW | LEE | PRT-I | 2008-12-31 |  | G |  | P 32101 | Dichlorobromomethane |  | <0.26 |  | UG/L | MB - Maximum
FL0030325 | Waterway Estates Advanced WWTP | SD | DW | LEE | PRT-I | 2008-12-31 |  | G |  | P 34496 | 1,1-dichloroethane |  | <0.26 |  | UG/L | AB - Annual Average
FL0030325 | Waterway Estates Advanced WWTP | SD | DW | LEE | PRT-I | 2008-12-31 |  | G |  | P 34496 | 1,1-dichloroethane |  | <0.26 |  | UG/L | MB - Maximum
FL0030325 | Waterway Estates Advanced WWTP | SD | DW | LEE | PRT-I | 2008-12-31 |  | G |  | P 32103 | 1,2-dichloroethane |  | <0.19 |  | UG/L | AB - Annual Average
FL0030325 | Waterway Estates Advanced WWTP | SD | DW | LEE | PRT-I | 2008-12-31 |  | G |  | P 32103 | 1,2-dichloroethane |  | <0.19 |  | UG/L | MB - Maximum
FL0030325 | Waterway Estates Advanced WWTP | SD | DW | LEE | PRT-I | 2008-12-31 |  | G |  | P 34501 | 1,1-dichloroethylene |  | <0.4 |  | UG/L | AB - Annual Average
FL0030325 | Waterway Estates Advanced WWTP | SD | DW | LEE | PRT-I | 2008-12-31 |  | G |  | P 34501 | 1,1-dichloroethylene |  | <0.4 |  | UG/L | MB - Maximum
FL0030325 | Waterway Estates Advanced WWTP | SD | DW | LEE | PRT-I | 2008-12-31 |  | G |  | P 34541 | 1,2-dichloropropane |  | <0.33 |  | UG/L | AB - Annual Average
FL0030325 | Waterway Estates Advanced WWTP | SD | DW | LEE | PRT-I | 2008-12-31 |  | G |  | P 34541 | 1,2-dichloropropane |  | <0.33 |  | UG/L | MB - Maximum
FL0030325 | Waterway Estates Advanced WWTP | SD | DW | LEE | PRT-I | 2008-12-31 |  | G |  | P 34704 | Cis-1,3-Dichloro Propene |  | <0.23 |  | UG/L | MB - Maximum
FL0030325 | Waterway Estates Advanced WWTP | SD | DW | LEE | PRT-I | 2008-12-31 |  | G |  | P 34704 | Cis-1,3-Dichloro Propene |  | <0.23 |  | UG/L | AB - Annual Average
FL0030325 | Waterway Estates Advanced WWTP | SD | DW | LEE | PRT-I | 2008-12-31 |  | G |  | P 34699 | Trans-1,3-Dichloropropene |  | <0.23 |  | UG/L | AB - Annual Average
FL0030325 | Waterway Estates Advanced WWTP | SD | DW | LEE | PRT-I | 2008-12-31 |  | G |  | P 34699 | Trans-1,3-Dichloropropene |  | <0.25 |  | UG/L | MB - Maximum
FL0030325 | Waterway Estates Advanced WWTP | SD | DW | LEE | PRT-I | 2008-12-31 |  | G |  | P 34371 | Ethylbenzene |  | <0.2 |  | UG/L | MB - Maximum
FL0030325 | Waterway Estates Advanced WWTP | SD | DW | LEE | PRT-I | 2008-12-31 |  | G |  | P 34371 | Ethylbenzene |  | <0.2 |  | UG/L | AB - Annual Average
FL0030325 | Waterway Estates Advanced WWTP | SD | DW | LEE | PRT-I | 2008-12-31 |  | G |  | P 34413 | Methyl bromide |  | <0.2 |  | UG/L | AB - Annual Average
FL0030325 | Waterway Estates Advanced WWTP | SD | DW | LEE | PRT-I | 2008-12-31 |  | G |  | P 34413 | Methyl bromide |  | <0.2 |  | UG/L | MB - Maximum
FL0030325 | Waterway Estates Advanced WWTP | SD | DW | LEE | PRT-I | 2008-12-31 |  | G |  | P 34418 | Methyl chloride |  | <0.5 |  | UG/L | AB - Annual Average
FL0030325 | Waterway Estates Advanced WWTP | SD | DW | LEE | PRT-I | 2008-12-31 |  | G |  | P 34418 | Methyl chloride |  | <0.5 |  | UG/L | MB - Maximum
FL0030325 | Waterway Estates Advanced WWTP | SD | DW | LEE | PRT-I | 2008-12-31 |  | G |  | P 34423 | Methylene chloride |  | <2.0 |  | UG/L | AB - Annual Average
FL0030325 | Waterway Estates Advanced WWTP | SD | DW | LEE | PRT-I | 2008-12-31 |  | G |  | P 34423 | Methylene chloride |  | <2.0 |  | UG/L | MB - Maximum
FL0030325 | Waterway Estates Advanced WWTP | SD | DW | LEE | PRT-I | 2008-12-31 |  | G |  | P 34516 | 1,1,2,2-tetrachloroethane |  | <0.44 |  | UG/L | AB - Annual Average
FL0030325 | Waterway Estates Advanced WWTP | SD | DW | LEE | PRT-I | 2008-12-31 |  | G |  | P 34516 | 1,1,2,2-tetrachloroethane |  | <0.44 |  | UG/L | MB - Maximum
FL0030325 | Waterway Estates Advanced WWTP | SD | DW | LEE | PRT-I | 2008-12-31 |  | G |  | P 34475 | Tetrachloroethylene |  | <0.17 |  | UG/L | AB - Annual Average
FL0030325 | Waterway Estates Advanced WWTP | SD | DW | LEE | PRT-I | 2008-12-31 |  | G |  | P 34475 | Tetrachloroethylene |  | <0.17 |  | UG/L | MB - Maximum
FL0030325 | Waterway Estates Advanced WWTP | SD | DW | LEE | PRT-I | 2008-12-31 |  | G |  | P 34010 | Toluene |  | 3.4 |  | UG/L | AB - Annual Average
FL0030325 | Waterway Estates Advanced WWTP | SD | DW | LEE | PRT-I | 2008-12-31 |  | G |  | P 34010 | Toluene |  | 3.4 |  | UG/L | MB - Maximum
FL0030325 | Waterway Estates Advanced WWTP | SD | DW | LEE | PRT-I | 2008-12-31 |  | G |  | P 34546 | 1,2-trans-dichloroethylene |  | <0.17 |  | UG/L | AB - Annual Average
FL0030325 | Waterway Estates Advanced WWTP | SD | DW | LEE | PRT-I | 2008-12-31 |  | G |  | P 34546 | 1,2-trans-dichloroethylene |  | <0.17 |  | UG/L | MB - Maximum
FL0030325 | Waterway Estates Advanced WWTP | SD | DW | LEE | PRT-I | 2008-12-31 |  | G |  | P 34506 | 1,1,1-trichloroethane |  | <0.33 |  | UG/L | AB - Annual Average
FL0030325 | Waterway Estates Advanced WWTP | SD | DW | LEE | PRT-I | 2008-12-31 |  | G |  | P 34506 | 1,1,1-trichloroethane |  | <0.33 |  | UG/L | MB - Maximum
FL0030325 | Waterway Estates Advanced WWTP | SD | DW | LEE | PRT-I | 2008-12-31 |  | G |  | P 34511 | 1,1,2-trichloroethane |  | <0.17 |  | UG/L | AB - Annual Average
FL0030325 | Waterway Estates Advanced WWTP | SD | DW | LEE | PRT-I | 2008-12-31 |  | G |  | P 34511 | 1,1,2-trichloroethane |  | <0.17 |  | UG/L | MB - Maximum
FL0030325 | Waterway Estates Advanced WWTP | SD | DW | LEE | PRT-I | 2008-12-31 |  | G |  | P 39180 | Trichloroethylene |  | <0.27 |  | UG/L | AB - Annual Average
FL0030325 | Waterway Estates Advanced WWTP | SD | DW | LEE | PRT-I | 2008-12-31 |  | G |  | P 39180 | Trichloroethylene |  | <0.27 |  | UG/L | MB - Maximum
FL0030325 | Waterway Estates Advanced WWTP | SD | DW | LEE | PRT-I | 2008-12-31 |  | G |  | P 39175 | Vinyl chloride |  | <0.43 |  | UG/L | AB - Annual Average
FL0030325 | Waterway Estates Advanced WWTP | SD | DW | LEE | PRT-I | 2008-12-31 |  | G |  | P 39175 | Vinyl chloride |  | <0.43 |  | UG/L | MB - Maximum
FL0030325 | Waterway Estates Advanced WWTP | SD | DW | LEE | PRT-I | 2008-12-31 |  | G |  | P 34586 | 2-chlorophenol |  | <0.66 |  | UG/L | AB - Annual Average
FL0030325 | Waterway Estates Advanced WWTP | SD | DW | LEE | PRT-I | 2008-12-31 |  | G |  | P 34586 | 2-chlorophenol |  | <0.66 |  | UG/L | MB - Maximum
FL0030325 | Waterway Estates Advanced WWTP | SD | DW | LEE | PRT-I | 2008-12-31 |  | G |  | P 34601 | 2,4-dichlorophenol |  | <0.54 |  | UG/L | AB - Annual Average
FL0030325 | Waterway Estates Advanced WWTP | SD | DW | LEE | PRT-I | 2008-12-31 |  | G |  | P 34601 | 2,4-dichlorophenol |  | <0.54 |  | UG/L | MB - Maximum
FL0030325 | Waterway Estates Advanced WWTP | SD | DW | LEE | PRT-I | 2008-12-31 |  | G |  | P 34606 | 2,4-dimethylphenol |  | <1.5 |  | UG/L | AB - Annual Average
FL0030325 | Waterway Estates Advanced WWTP | SD | DW | LEE | PRT-I | 2008-12-31 |  | G |  | P 34606 | 2,4-dimethylphenol |  | <1.5 |  | UG/L | MB - Maximum
FL0030325 | Waterway Estates Advanced WWTP | SD | DW | LEE | PRT-I | 2008-12-31 |  | G |  | P 34657 | 4,6-dinitro-o-cresol |  | <1.3 |  | UG/L | MB - Maximum
FL0030325 | Waterway Estates Advanced WWTP | SD | DW | LEE | PRT-I | 2008-12-31 |  | G |  | P 34657 | 4,6-dinitro-o-cresol |  | <1.3 |  | UG/L | AB - Annual Average
FL0030325 | Waterway Estates Advanced WWTP | SD | DW | LEE | PRT-I | 2008-12-31 |  | G |  | P 34616 | 2,4-dinitrophenol |  | <1.5 |  | UG/L | AB - Annual Average
FL0030325 | Waterway Estates Advanced WWTP | SD | DW | LEE | PRT-I | 2008-12-31 |  | G |  | P 34616 | 2,4-dinitrophenol |  | <1.5 |  | UG/L | MB - Maximum
FL0030325 | Waterway Estates Advanced WWTP | SD | DW | LEE | PRT-I | 2008-12-31 |  | G |  | P 34591 | 2-nitrophenol |  | <0.78 |  | UG/L | AB - Annual Average
FL0030325 | Waterway Estates Advanced WWTP | SD | DW | LEE | PRT-I | 2008-12-31 |  | G |  | P 34591 | 2-nitrophenol |  | <0.78 |  | UG/L | MB - Maximum
FL0030325 | Waterway Estates Advanced WWTP | SD | DW | LEE | PRT-I | 2008-12-31 |  | G |  | P 34646 | 4-nitrophenol |  | <1.0 |  | UG/L | AB - Annual Average
FL0030325 | Waterway Estates Advanced WWTP | SD | DW | LEE | PRT-I | 2008-12-31 |  | G |  | P 34646 | 4-nitrophenol |  | <1.0 |  | UG/L | MB - Maximum
FL0030325 | Waterway Estates Advanced WWTP | SD | DW | LEE | PRT-I | 2008-12-31 |  | G |  | P 82627 | P-Chloro-M-Cresol |  | <0.6 |  | UG/L | AB - Annual Average
FL0030325 | Waterway Estates Advanced WWTP | SD | DW | LEE | PRT-I | 2008-12-31 |  | G |  | P 82627 | P-Chloro-M-Cresol |  | <0.6 |  | UG/L | MB - Maximum
FL0030325 | Waterway Estates Advanced WWTP | SD | DW | LEE | PRT-I | 2008-12-31 |  | G |  | P 39032 | Pentachlorophenol |  | <0.64 |  | UG/L | AB - Annual Average
FL0030325 | Waterway Estates Advanced WWTP | SD | DW | LEE | PRT-I | 2008-12-31 |  | G |  | P 39032 | Pentachlorophenol |  | <0.64 |  | UG/L | MB - Maximum
FL0030325 | Waterway Estates Advanced WWTP | SD | DW | LEE | PRT-I | 2008-12-31 |  | G |  | P 34694 | Phenol, Single Compound |  | 9.3 |  | UG/L | MB - Maximum
FL0030325 | Waterway Estates Advanced WWTP | SD | DW | LEE | PRT-I | 2008-12-31 |  | G |  | P 34694 | Phenol, Single Compound |  | 9.3 |  | UG/L | AB - Annual Average
FL0030325 | Waterway Estates Advanced WWTP | SD | DW | LEE | PRT-I | 2008-12-31 |  | G |  | P 34621 | 2,4,6-trichlorophenol |  | <0.67 |  | UG/L | AB - Annual Average
FL0030325 | Waterway Estates Advanced WWTP | SD | DW | LEE | PRT-I | 2008-12-31 |  | G |  | P 34621 | 2,4,6-trichlorophenol |  | <0.67 |  | UG/L | MB - Maximum
FL0030325 | Waterway Estates Advanced WWTP | SD | DW | LEE | PRT-I | 2008-12-31 |  | G |  | P 34205 | Acenaphthene |  | <0.83 |  | UG/L | AB - Annual Average
FL0030325 | Waterway Estates Advanced WWTP | SD | DW | LEE | PRT-I | 2008-12-31 |  | G |  | P 34205 | Acenaphthene |  | <0.83 |  | UG/L | MB - Maximum
FL0030325 | Waterway Estates Advanced WWTP | SD | DW | LEE | PRT-I | 2008-12-31 |  | G |  | P 34200 | Acenaphthylene |  | <0.92 |  | UG/L | AB - Annual Average
FL0030325 | Waterway Estates Advanced WWTP | SD | DW | LEE | PRT-I | 2008-12-31 |  | G |  | P 34200 | Acenaphthylene |  | <0.92 |  | UG/L | MB - Maximum
FL0030325 | Waterway Estates Advanced WWTP | SD | DW | LEE | PRT-I | 2008-12-31 |  | G |  | P 34220 | Anthracene |  | <0.58 |  | UG/L | AB - Annual Average
FL0030325 | Waterway Estates Advanced WWTP | SD | DW | LEE | PRT-I | 2008-12-31 |  | G |  | P 34220 | Anthracene |  | <0.58 |  | UG/L | MB - Maximum
FL0030325 | Waterway Estates Advanced WWTP | SD | DW | LEE | PRT-I | 2008-12-31 |  | G |  | P 39120 | Benzidine |  | <0.74 |  | UG/L | AB - Annual Average
FL0030325 | Waterway Estates Advanced WWTP | SD | DW | LEE | PRT-I | 2008-12-31 |  | G |  | P 39120 | Benzidine |  | <0.74 |  | UG/L | MB - Maximum
FL0030325 | Waterway Estates Advanced WWTP | SD | DW | LEE | PRT-I | 2008-12-31 |  | G |  | P 34526 | Benzo(a)anthracene |  | <0.61 |  | UG/L | MB - Maximum
FL0030325 | Waterway Estates Advanced WWTP | SD | DW | LEE | PRT-I | 2008-12-31 |  | G |  | P 34526 | Benzo(a)anthracene |  | <0.61 |  | UG/L | AB - Annual Average
FL0030325 | Waterway Estates Advanced WWTP | SD | DW | LEE | PRT-I | 2008-12-31 |  | G |  | P 34247 | Benzo(a)pyrene |  | <0.56 |  | UG/L | AB - Annual Average
FL0030325 | Waterway Estates Advanced WWTP | SD | DW | LEE | PRT-I | 2008-12-31 |  | G |  | P 34247 | Benzo(a)pyrene |  | <0.56 |  | UG/L | MB - Maximum
FL0030325 | Waterway Estates Advanced WWTP | SD | DW | LEE | PRT-I | 2008-12-31 |  | G |  | P 79531 | Benzo(b)fluoranthene (3,4-benzo) |  | <0.6 |  | UG/L | AB - Annual Average
FL0030325 | Waterway Estates Advanced WWTP | SD | DW | LEE | PRT-I | 2008-12-31 |  | G |  | P 79531 | Benzo(b)fluoranthene (3,4-benzo) |  | <0.6 |  | UG/L | MB - Maximum
FL0030325 | Waterway Estates Advanced WWTP | SD | DW | LEE | PRT-I | 2008-12-31 |  | G |  | P 34521 | Benzo(ghi)perylene |  | <0.66 |  | UG/L | AB - Annual Average
FL0030325 | Waterway Estates Advanced WWTP | SD | DW | LEE | PRT-I | 2008-12-31 |  | G |  | P 34521 | Benzo(ghi)perylene |  | <0.66 |  | UG/L | MB - Maximum
FL0030325 | Waterway Estates Advanced WWTP | SD | DW | LEE | PRT-I | 2008-12-31 |  | G |  | P 34242 | Benzo(k)fluoranthene |  | <0.49 |  | UG/L | MB - Maximum
FL0030325 | Waterway Estates Advanced WWTP | SD | DW | LEE | PRT-I | 2008-12-31 |  | G |  | P 34242 | Benzo(k)fluoranthene |  | <0.49 |  | UG/L | AB - Annual Average
FL0030325 | Waterway Estates Advanced WWTP | SD | DW | LEE | PRT-I | 2008-12-31 |  | G |  | P 34278 | Bis (2-chloroethoxy) methane |  | <2.8 |  | UG/L | AB - Annual Average
FL0030325 | Waterway Estates Advanced WWTP | SD | DW | LEE | PRT-I | 2008-12-31 |  | G |  | P 34278 | Bis (2-chloroethoxy) methane |  | <2.8 |  | UG/L | MB - Maximum
FL0030325 | Waterway Estates Advanced WWTP | SD | DW | LEE | PRT-I | 2008-12-31 |  | G |  | P 34273 | Bis (2-chloroethyl) ether |  | <0.72 |  | UG/L | MB - Maximum
FL0030325 | Waterway Estates Advanced WWTP | SD | DW | LEE | PRT-I | 2008-12-31 |  | G |  | P 34273 | Bis (2-chloroethyl) ether |  | <0.72 |  | UG/L | AB - Annual Average
FL0030325 | Waterway Estates Advanced WWTP | SD | DW | LEE | PRT-I | 2008-12-31 |  | G |  | P 34283 | Bis (2-chloroisopropyl) ether |  | <0.7 |  | UG/L | AB - Annual Average
FL0030325 | Waterway Estates Advanced WWTP | SD | DW | LEE | PRT-I | 2008-12-31 |  | G |  | P 34283 | Bis (2-chloroisopropyl) ether |  | <0.7 |  | UG/L | MB - Maximum
FL0030325 | Waterway Estates Advanced WWTP | SD | DW | LEE | PRT-I | 2008-12-31 |  | G |  | P 39100 | Bis (2-ethylhexyl) phthalate |  | 29 |  | UG/L | AB - Annual Average
FL0030325 | Waterway Estates Advanced WWTP | SD | DW | LEE | PRT-I | 2008-12-31 |  | G |  | P 39100 | Bis (2-ethylhexyl) phthalate |  | 29 |  | UG/L | MB - Maximum
FL0030325 | Waterway Estates Advanced WWTP | SD | DW | LEE | PRT-I | 2008-12-31 |  | G |  | P 34636 | 4-bromophenyl phenyl ether |  | <0.65 |  | UG/L | AB - Annual Average
FL0030325 | Waterway Estates Advanced WWTP | SD | DW | LEE | PRT-I | 2008-12-31 |  | G |  | P 34636 | 4-bromophenyl phenyl ether |  | <0.65 |  | UG/L | MB - Maximum
FL0030325 | Waterway Estates Advanced WWTP | SD | DW | LEE | PRT-I | 2008-12-31 |  | G |  | P 34292 | Butyl benzyl phthalate |  | <0.7 |  | UG/L | AB - Annual Average
FL0030325 | Waterway Estates Advanced WWTP | SD | DW | LEE | PRT-I | 2008-12-31 |  | G |  | P 34292 | Butyl benzyl phthalate |  | <0.7 |  | UG/L | MB - Maximum
FL0030325 | Waterway Estates Advanced WWTP | SD | DW | LEE | PRT-I | 2008-12-31 |  | G |  | P 34581 | 2-chloronaphthalene |  | <0.77 |  | UG/L | AB - Annual Average
FL0030325 | Waterway Estates Advanced WWTP | SD | DW | LEE | PRT-I | 2008-12-31 |  | G |  | P 34581 | 2-chloronaphthalene |  | <0.77 |  | UG/L | MB - Maximum
FL0030325 | Waterway Estates Advanced WWTP | SD | DW | LEE | PRT-I | 2008-12-31 |  | G |  | P 34641 | 4-chlorophenyl phenyl ether |  | <0.61 |  | UG/L | AB - Annual Average
FL0030325 | Waterway Estates Advanced WWTP | SD | DW | LEE | PRT-I | 2008-12-31 |  | G |  | P 34641 | 4-chlorophenyl phenyl ether |  | <0.61 |  | UG/L | MB - Maximum
FL0030325 | Waterway Estates Advanced WWTP | SD | DW | LEE | PRT-I | 2008-12-31 |  | G |  | P 34320 | Chrysene |  | <0.36 |  | UG/L | AB - Annual Average
FL0030325 | Waterway Estates Advanced WWTP | SD | DW | LEE | PRT-I | 2008-12-31 |  | G |  | P 34320 | Chrysene |  | <0.36 |  | UG/L | MB - Maximum
FL0030325 | Waterway Estates Advanced WWTP | SD | DW | LEE | PRT-I | 2008-12-31 |  | G |  | P 34556 | Dibenzo (a,h) anthracene |  | <0.63 |  | UG/L | AB - Annual Average
FL0030325 | Waterway Estates Advanced WWTP | SD | DW | LEE | PRT-I | 2008-12-31 |  | G |  | P 34556 | Dibenzo (a,h) anthracene |  | <0.63 |  | UG/L | MB - Maximum
FL0030325 | Waterway Estates Advanced WWTP | SD | DW | LEE | PRT-I | 2008-12-31 |  | G |  | P 34536 | 1,2-dichlorobenzene |  | <0.66 |  | UG/L | AB - Annual Average
FL0030325 | Waterway Estates Advanced WWTP | SD | DW | LEE | PRT-I | 2008-12-31 |  | G |  | P 34536 | 1,2-dichlorobenzene |  | <0.66 |  | UG/L | MB - Maximum
FL0030325 | Waterway Estates Advanced WWTP | SD | DW | LEE | PRT-I | 2008-12-31 |  | G |  | P 34566 | 1,3-dichlorobenzene |  | <0.73 |  | UG/L | AB - Annual Average
FL0030325 | Waterway Estates Advanced WWTP | SD | DW | LEE | PRT-I | 2008-12-31 |  | G |  | P 34566 | 1,3-dichlorobenzene |  | <0.73 |  | UG/L | MB - Maximum
FL0030325 | Waterway Estates Advanced WWTP | SD | DW | LEE | PRT-I | 2008-12-31 |  | G |  | P 34571 | 1,4-dichlorobenzene |  | 0.74 |  | UG/L | AB - Annual Average
FL0030325 | Waterway Estates Advanced WWTP | SD | DW | LEE | PRT-I | 2008-12-31 |  | G |  | P 34571 | 1,4-dichlorobenzene |  | 0.74 |  | UG/L | MB - Maximum
FL0030325 | Waterway Estates Advanced WWTP | SD | DW | LEE | PRT-I | 2008-12-31 |  | G |  | P 34631 | 3,3'-dichlorobenzidine |  | <0.67 |  | UG/L | AB - Annual Average
FL0030325 | Waterway Estates Advanced WWTP | SD | DW | LEE | PRT-I | 2008-12-31 |  | G |  | P 34631 | 3,3'-dichlorobenzidine |  | <0.67 |  | UG/L | MB - Maximum
FL0030325 | Waterway Estates Advanced WWTP | SD | DW | LEE | PRT-I | 2008-12-31 |  | G |  | P 34336 | Diethyl phthalate |  | 0.49 |  | UG/L | AB - Annual Average
FL0030325 | Waterway Estates Advanced WWTP | SD | DW | LEE | PRT-I | 2008-12-31 |  | G |  | P 34336 | Diethyl phthalate |  | 0.49 |  | UG/L | MB - Maximum
FL0030325 | Waterway Estates Advanced WWTP | SD | DW | LEE | PRT-I | 2008-12-31 |  | G |  | P 34341 | Dimethyl phthalate |  | <0.62 |  | UG/L | AB - Annual Average
FL0030325 | Waterway Estates Advanced WWTP | SD | DW | LEE | PRT-I | 2008-12-31 |  | G |  | P 34341 | Dimethyl phthalate |  | <0.62 |  | UG/L | MB - Maximum
FL0030325 | Waterway Estates Advanced WWTP | SD | DW | LEE | PRT-I | 2008-12-31 |  | G |  | P 39110 | Di-n-butyl phthalate |  | <0.4 |  | UG/L | AB - Annual Average
FL0030325 | Waterway Estates Advanced WWTP | SD | DW | LEE | PRT-I | 2008-12-31 |  | G |  | P 39110 | Di-n-butyl phthalate |  | <0.4 |  | UG/L | MB - Maximum
FL0030325 | Waterway Estates Advanced WWTP | SD | DW | LEE | PRT-I | 2008-12-31 |  | G |  | P 34611 | 2,4-dinitrotoluene |  | <0.51 |  | UG/L | AB - Annual Average
FL0030325 | Waterway Estates Advanced WWTP | SD | DW | LEE | PRT-I | 2008-12-31 |  | G |  | P 34611 | 2,4-dinitrotoluene |  | <0.51 |  | UG/L | MB - Maximum
FL0030325 | Waterway Estates Advanced WWTP | SD | DW | LEE | PRT-I | 2008-12-31 |  | G |  | P 34626 | 2,6-dinitrotoluene |  | <0.62 |  | UG/L | AB - Annual Average
FL0030325 | Waterway Estates Advanced WWTP | SD | DW | LEE | PRT-I | 2008-12-31 |  | G |  | P 34626 | 2,6-dinitrotoluene |  | <0.62 |  | UG/L | MB - Maximum
FL0030325 | Waterway Estates Advanced WWTP | SD | DW | LEE | PRT-I | 2008-12-31 |  | G |  | P 34596 | Di-n-octyl phthalate |  | <0.87 |  | UG/L | AB - Annual Average
FL0030325 | Waterway Estates Advanced WWTP | SD | DW | LEE | PRT-I | 2008-12-31 |  | G |  | P 34596 | Di-n-octyl phthalate |  | <0.87 |  | UG/L | MB - Maximum
FL0030325 | Waterway Estates Advanced WWTP | SD | DW | LEE | PRT-I | 2008-12-31 |  | G |  | P 34346 | 1,2-diphenylhydrazine |  | <0.64 |  | UG/L | AB - Annual Average
FL0030325 | Waterway Estates Advanced WWTP | SD | DW | LEE | PRT-I | 2008-12-31 |  | G |  | P 34346 | 1,2-diphenylhydrazine |  | <0.64 |  | UG/L | MB - Maximum
FL0030325 | Waterway Estates Advanced WWTP | SD | DW | LEE | PRT-I | 2008-12-31 |  | G |  | P 34376 | Fluoranthene |  | <0.52 |  | UG/L | AB - Annual Average
FL0030325 | Waterway Estates Advanced WWTP | SD | DW | LEE | PRT-I | 2008-12-31 |  | G |  | P 34376 | Fluoranthene |  | <0.52 |  | UG/L | MB - Maximum
FL0030325 | Waterway Estates Advanced WWTP | SD | DW | LEE | PRT-I | 2008-12-31 |  | G |  | P 34381 | Fluorene |  | <0.54 |  | UG/L | AB - Annual Average
FL0030325 | Waterway Estates Advanced WWTP | SD | DW | LEE | PRT-I | 2008-12-31 |  | G |  | P 34381 | Fluorene |  | <0.54 |  | UG/L | MB - Maximum
FL0030325 | Waterway Estates Advanced WWTP | SD | DW | LEE | PRT-I | 2008-12-31 |  | G |  | P 39700 | Hexachlorobenzene |  | <0.77 |  | UG/L | AB - Annual Average
FL0030325 | Waterway Estates Advanced WWTP | SD | DW | LEE | PRT-I | 2008-12-31 |  | G |  | P 39700 | Hexachlorobenzene |  | <0.77 |  | UG/L | MB - Maximum
FL0030325 | Waterway Estates Advanced WWTP | SD | DW | LEE | PRT-I | 2008-12-31 |  | G |  | P 39702 | Hexachlorobutadiene |  | <1.0 |  | UG/L | AB - Annual Average
FL0030325 | Waterway Estates Advanced WWTP | SD | DW | LEE | PRT-I | 2008-12-31 |  | G |  | P 39702 | Hexachlorobutadiene |  | <1.0 |  | UG/L | MB - Maximum
FL0030325 | Waterway Estates Advanced WWTP | SD | DW | LEE | PRT-I | 2008-12-31 |  | G |  | P 34386 | Hexachlorocyclopentadiene |  | <1.2 |  | UG/L | AB - Annual Average
FL0030325 | Waterway Estates Advanced WWTP | SD | DW | LEE | PRT-I | 2008-12-31 |  | G |  | P 34386 | Hexachlorocyclopentadiene |  | <1.2 |  | UG/L | MB - Maximum
FL0030325 | Waterway Estates Advanced WWTP | SD | DW | LEE | PRT-I | 2008-12-31 |  | G |  | P 34396 | Hexachloroethane |  | <0.69 |  | UG/L | AB - Annual Average
FL0030325 | Waterway Estates Advanced WWTP | SD | DW | LEE | PRT-I | 2008-12-31 |  | G |  | P 34396 | Hexachloroethane |  | <0.69 |  | UG/L | MB - Maximum
FL0030325 | Waterway Estates Advanced WWTP | SD | DW | LEE | PRT-I | 2008-12-31 |  | G |  | P 34403 | Indeno (1,2,3-Cd) pyrene |  | <0.7 |  | UG/L | AB - Annual Average
FL0030325 | Waterway Estates Advanced WWTP | SD | DW | LEE | PRT-I | 2008-12-31 |  | G |  | P 34403 | Indeno (1,2,3-Cd) pyrene |  | <0.7 |  | UG/L | MB - Maximum
FL0030325 | Waterway Estates Advanced WWTP | SD | DW | LEE | PRT-I | 2008-12-31 |  | G |  | P 34408 | Isophorone |  | <0.7 |  | UG/L | AB - Annual Average
FL0030325 | Waterway Estates Advanced WWTP | SD | DW | LEE | PRT-I | 2008-12-31 |  | G |  | P 34408 | Isophorone |  | <0.7 |  | UG/L | MB - Maximum
FL0030325 | Waterway Estates Advanced WWTP | SD | DW | LEE | PRT-I | 2008-12-31 |  | G |  | P 34696 | Naphthalene |  | <0.75 |  | UG/L | AB - Annual Average
FL0030325 | Waterway Estates Advanced WWTP | SD | DW | LEE | PRT-I | 2008-12-31 |  | G |  | P 34696 | Naphthalene |  | <0.75 |  | UG/L | MB - Maximum
FL0030325 | Waterway Estates Advanced WWTP | SD | DW | LEE | PRT-I | 2008-12-31 |  | G |  | P 34447 | Nitrobenzene |  | <1.1 |  | UG/L | AB - Annual Average
FL0030325 | Waterway Estates Advanced WWTP | SD | DW | LEE | PRT-I | 2008-12-31 |  | G |  | P 34447 | Nitrobenzene |  | <1.1 |  | UG/L | MB - Maximum
FL0030325 | Waterway Estates Advanced WWTP | SD | DW | LEE | PRT-I | 2008-12-31 |  | G |  | P 34438 | N-nitrosodimethylamine |  | <0.94 |  | UG/L | AB - Annual Average
FL0030325 | Waterway Estates Advanced WWTP | SD | DW | LEE | PRT-I | 2008-12-31 |  | G |  | P 34438 | N-nitrosodimethylamine |  | <0.94 |  | UG/L | MB - Maximum
FL0030325 | Waterway Estates Advanced WWTP | SD | DW | LEE | PRT-I | 2008-12-31 |  | G |  | P 34428 | N-nitrosodi-n-propylamine |  | <0.91 |  | UG/L | AB - Annual Average
FL0030325 | Waterway Estates Advanced WWTP | SD | DW | LEE | PRT-I | 2008-12-31 |  | G |  | P 34428 | N-nitrosodi-n-propylamine |  | <0.91 |  | UG/L | MB - Maximum
FL0030325 | Waterway Estates Advanced WWTP | SD | DW | LEE | PRT-I | 2008-12-31 |  | G |  | P 34433 | N-nitrosodiphenylamine |  | <0.48 |  | UG/L | AB - Annual Average
FL0030325 | Waterway Estates Advanced WWTP | SD | DW | LEE | PRT-I | 2008-12-31 |  | G |  | P 34433 | N-nitrosodiphenylamine |  | <0.48 |  | UG/L | MB - Maximum
FL0030325 | Waterway Estates Advanced WWTP | SD | DW | LEE | PRT-I | 2008-12-31 |  | G |  | P 34461 | Phenanthrene |  | <0.5 |  | UG/L | AB - Annual Average
FL0030325 | Waterway Estates Advanced WWTP | SD | DW | LEE | PRT-I | 2008-12-31 |  | G |  | P 34461 | Phenanthrene |  | <0.5 |  | UG/L | MB - Maximum
FL0030325 | Waterway Estates Advanced WWTP | SD | DW | LEE | PRT-I | 2008-12-31 |  | G |  | P 34469 | Pyrene |  | <0.66 |  | UG/L | AB - Annual Average
FL0030325 | Waterway Estates Advanced WWTP | SD | DW | LEE | PRT-I | 2008-12-31 |  | G |  | P 34469 | Pyrene |  | <0.66 |  | UG/L | MB - Maximum
FL0030325 | Waterway Estates Advanced WWTP | SD | DW | LEE | PRT-I | 2008-12-31 |  | G |  | P 34551 | 1,2,4-trichlorobenzene |  | <0.8 |  | UG/L | AB - Annual Average
FL0030325 | Waterway Estates Advanced WWTP | SD | DW | LEE | PRT-I | 2008-12-31 |  | G |  | P 34551 | 1,2,4-trichlorobenzene |  | <0.8 |  | UG/L | MB - Maximum
FL0030325 | Waterway Estates Advanced WWTP | SD | DW | LEE | PRT-I | 2008-12-31 |  | G |  | P 39330 | Aldrin |  | <0.0059 |  | UG/L | AB - Annual Average
FL0030325 | Waterway Estates Advanced WWTP | SD | DW | LEE | PRT-I | 2008-12-31 |  | G |  | P 39330 | Aldrin |  | <0.0059 |  | UG/L | MB - Maximum
FL0030325 | Waterway Estates Advanced WWTP | SD | DW | LEE | PRT-I | 2008-12-31 |  | G |  | P 34253 | Alpha-bhc, Dissolved |  | <0.0039 |  | UG/L | AB - Annual Average
FL0030325 | Waterway Estates Advanced WWTP | SD | DW | LEE | PRT-I | 2008-12-31 |  | G |  | P 34253 | Alpha-bhc, Dissolved |  | <0.0039 |  | UG/L | MB - Maximum
FL0030325 | Waterway Estates Advanced WWTP | SD | DW | LEE | PRT-I | 2008-12-31 |  | G |  | P 39338 | B-bhc-beta |  | <0.0059 |  | UG/L | AB - Annual Average
FL0030325 | Waterway Estates Advanced WWTP | SD | DW | LEE | PRT-I | 2008-12-31 |  | G |  | P 39338 | B-bhc-beta |  | <0.0059 |  | UG/L | MB - Maximum
FL0030325 | Waterway Estates Advanced WWTP | SD | DW | LEE | PRT-I | 2008-12-31 |  | G |  | P 39782 | Gamma BHC (Lindane) |  | <0.0039 |  | UG/L | AB - Annual Average
FL0030325 | Waterway Estates Advanced WWTP | SD | DW | LEE | PRT-I | 2008-12-31 |  | G |  | P 39782 | Gamma BHC (Lindane) |  | <0.0039 |  | UG/L | MB - Maximum
FL0030325 | Waterway Estates Advanced WWTP | SD | DW | LEE | PRT-I | 2008-12-31 |  | G |  | P 34259 | Delta benzene hexachloride |  | <0.0059 |  | UG/L | AB - Annual Average
FL0030325 | Waterway Estates Advanced WWTP | SD | DW | LEE | PRT-I | 2008-12-31 |  | G |  | P 34259 | Delta benzene hexachloride |  | <0.0059 |  | UG/L | MB - Maximum
FL0030325 | Waterway Estates Advanced WWTP | SD | DW | LEE | PRT-I | 2008-12-31 |  | G |  | P 39350 | Chlordane (tech mix. and metabolites) |  | <0.078 |  | UG/L | AB - Annual Average
FL0030325 | Waterway Estates Advanced WWTP | SD | DW | LEE | PRT-I | 2008-12-31 |  | G |  | P 39350 | Chlordane (tech mix. and metabolites) |  | <0.078 |  | UG/L | MB - Maximum
FL0030325 | Waterway Estates Advanced WWTP | SD | DW | LEE | PRT-I | 2008-12-31 |  | G |  | P 39300 | 4,4'-DDT (p,p'-DDT) |  | <0.0049 |  | UG/L | AB - Annual Average
FL0030325 | Waterway Estates Advanced WWTP | SD | DW | LEE | PRT-I | 2008-12-31 |  | G |  | P 39300 | 4,4'-DDT (p,p'-DDT) |  | <0.0049 |  | UG/L | MB - Maximum
FL0030325 | Waterway Estates Advanced WWTP | SD | DW | LEE | PRT-I | 2008-12-31 |  | G |  | P 39310 | 4,4'-DDD (p,p'-DDD) |  | <0.0049 |  | UG/L | AB - Annual Average
FL0030325 | Waterway Estates Advanced WWTP | SD | DW | LEE | PRT-I | 2008-12-31 |  | G |  | P 39310 | 4,4'-DDD (p,p'-DDD) |  | <0.0049 |  | UG/L | MB - Maximum
FL0030325 | Waterway Estates Advanced WWTP | SD | DW | LEE | PRT-I | 2008-12-31 |  | G |  | P 39320 | 4,4'-DDE (p,p'-DDE) |  | <0.0078 |  | UG/L | AB - Annual Average
FL0030325 | Waterway Estates Advanced WWTP | SD | DW | LEE | PRT-I | 2008-12-31 |  | G |  | P 39320 | 4,4'-DDE (p,p'-DDE) |  | <0.0078 |  | UG/L | MB - Maximum
FL0030325 | Waterway Estates Advanced WWTP | SD | DW | LEE | PRT-I | 2008-12-31 |  | G |  | P 39380 | Dieldrin |  | <0.0049 |  | UG/L | AB - Annual Average
FL0030325 | Waterway Estates Advanced WWTP | SD | DW | LEE | PRT-I | 2008-12-31 |  | G |  | P 39380 | Dieldrin |  | <0.0049 |  | UG/L | MB - Maximum
FL0030325 | Waterway Estates Advanced WWTP | SD | DW | LEE | PRT-I | 2008-12-31 |  | G |  | P 34361 | A-endosulfan-alpha |  | <0.0049 |  | UG/L | AB - Annual Average
FL0030325 | Waterway Estates Advanced WWTP | SD | DW | LEE | PRT-I | 2008-12-31 |  | G |  | P 34361 | A-endosulfan-alpha |  | <0.0049 |  | UG/L | MB - Maximum
FL0030325 | Waterway Estates Advanced WWTP | SD | DW | LEE | PRT-I | 2008-12-31 |  | G |  | P 34356 | B-endosulfan-beta |  | <0.0039 |  | UG/L | AB - Annual Average
FL0030325 | Waterway Estates Advanced WWTP | SD | DW | LEE | PRT-I | 2008-12-31 |  | G |  | P 34356 | B-endosulfan-beta |  | <0.0039 |  | UG/L | MB - Maximum
FL0030325 | Waterway Estates Advanced WWTP | SD | DW | LEE | PRT-I | 2008-12-31 |  | G |  | P 34351 | Endosulfan Sulfate |  | <0.0098 |  | UG/L | AB - Annual Average
FL0030325 | Waterway Estates Advanced WWTP | SD | DW | LEE | PRT-I | 2008-12-31 |  | G |  | P 34351 | Endosulfan Sulfate |  | <0.0098 |  | UG/L | MB - Maximum
FL0030325 | Waterway Estates Advanced WWTP | SD | DW | LEE | PRT-I | 2008-12-31 |  | G |  | P 39390 | Endrin |  | <0.0059 |  | UG/L | MB - Maximum
FL0030325 | Waterway Estates Advanced WWTP | SD | DW | LEE | PRT-I | 2008-12-31 |  | G |  | P 39390 | Endrin |  | <0.0059 |  | UG/L | AB - Annual Average
FL0030325 | Waterway Estates Advanced WWTP | SD | DW | LEE | PRT-I | 2008-12-31 |  | G |  | P 34366 | Endrin aldehyde |  | <0.069 |  | UG/L | MB - Maximum
FL0030325 | Waterway Estates Advanced WWTP | SD | DW | LEE | PRT-I | 2008-12-31 |  | G |  | P 34366 | Endrin aldehyde |  | <0.069 |  | UG/L | AB - Annual Average
FL0030325 | Waterway Estates Advanced WWTP | SD | DW | LEE | PRT-I | 2008-12-31 |  | G |  | P 39410 | Heptachlor |  | <0.0059 |  | UG/L | AB - Annual Average
FL0030325 | Waterway Estates Advanced WWTP | SD | DW | LEE | PRT-I | 2008-12-31 |  | G |  | P 39410 | Heptachlor |  | <0.0059 |  | UG/L | MB - Maximum
FL0030325 | Waterway Estates Advanced WWTP | SD | DW | LEE | PRT-I | 2008-12-31 |  | G |  | P 39420 | Heptachlor epoxide |  | <0.0059 |  | UG/L | AB - Annual Average
FL0030325 | Waterway Estates Advanced WWTP | SD | DW | LEE | PRT-I | 2008-12-31 |  | G |  | P 39420 | Heptachlor epoxide |  | <0.0059 |  | UG/L | MB - Maximum
FL0030325 | Waterway Estates Advanced WWTP | SD | DW | LEE | PRT-I | 2008-12-31 |  | G |  | P 39496 | PCB-1242 (Arochlor 1242) |  | <0.16 |  | UG/L | AB - Annual Average
FL0030325 | Waterway Estates Advanced WWTP | SD | DW | LEE | PRT-I | 2008-12-31 |  | G |  | P 39496 | PCB-1242 (Arochlor 1242) |  | <0.16 |  | UG/L | MB - Maximum
FL0030325 | Waterway Estates Advanced WWTP | SD | DW | LEE | PRT-I | 2008-12-31 |  | G |  | P 39504 | PCB-1254 (Arochlor 1254) |  | <0.098 |  | UG/L | MB - Maximum
FL0030325 | Waterway Estates Advanced WWTP | SD | DW | LEE | PRT-I | 2008-12-31 |  | G |  | P 39504 | PCB-1254 (Arochlor 1254) |  | <0.098 |  | UG/L | AB - Annual Average
FL0030325 | Waterway Estates Advanced WWTP | SD | DW | LEE | PRT-I | 2008-12-31 |  | G |  | P 39488 | PCB-1221 (Arochlor 1221) |  | <0.16 |  | UG/L | MB - Maximum
FL0030325 | Waterway Estates Advanced WWTP | SD | DW | LEE | PRT-I | 2008-12-31 |  | G |  | P 39488 | PCB-1221 (Arochlor 1221) |  | <0.16 |  | UG/L | AB - Annual Average
FL0030325 | Waterway Estates Advanced WWTP | SD | DW | LEE | PRT-I | 2008-12-31 |  | G |  | P 39492 | PCB-1232 (Arochlor 1232) |  | <0.1 |  | UG/L | AB - Annual Average
FL0030325 | Waterway Estates Advanced WWTP | SD | DW | LEE | PRT-I | 2008-12-31 |  | G |  | P 39492 | PCB-1232 (Arochlor 1232) |  | <0.1 |  | UG/L | MB - Maximum
FL0030325 | Waterway Estates Advanced WWTP | SD | DW | LEE | PRT-I | 2008-12-31 |  | G |  | P 39500 | PCB-1248 (Arochlor 1248) |  | <0.14 |  | UG/L | MB - Maximum
FL0030325 | Waterway Estates Advanced WWTP | SD | DW | LEE | PRT-I | 2008-12-31 |  | G |  | P 39500 | PCB-1248 (Arochlor 1248) |  | <0.14 |  | UG/L | AB - Annual Average
FL0030325 | Waterway Estates Advanced WWTP | SD | DW | LEE | PRT-I | 2008-12-31 |  | G |  | P 39508 | PCB-1260 (Arochlor 1260) |  | <0.11 |  | UG/L | AB - Annual Average
FL0030325 | Waterway Estates Advanced WWTP | SD | DW | LEE | PRT-I | 2008-12-31 |  | G |  | P 39508 | PCB-1260 (Arochlor 1260) |  | <0.11 |  | UG/L | MB - Maximum
FL0030325 | Waterway Estates Advanced WWTP | SD | DW | LEE | PRT-I | 2008-12-31 |  | G |  | P 34671 | PCB-1016 (Arochlor 1016) |  | <0.12 |  | UG/L | AB - Annual Average
FL0030325 | Waterway Estates Advanced WWTP | SD | DW | LEE | PRT-I | 2008-12-31 |  | G |  | P 34671 | PCB-1016 (Arochlor 1016) |  | <0.12 |  | UG/L | MB - Maximum
FL0030325 | Waterway Estates Advanced WWTP | SD | DW | LEE | PRT-I | 2008-12-31 |  | G |  | P 39400 | Toxaphene |  | <0.36 |  | UG/L | AB - Annual Average
FL0030325 | Waterway Estates Advanced WWTP | SD | DW | LEE | PRT-I | 2008-12-31 |  | G |  | P 39400 | Toxaphene |  | <0.36 |  | UG/L | MB - Maximum
FL0030325 | Waterway Estates Advanced WWTP | SD | DW | LEE | PRT-I | 2008-12-31 |  | G |  | P 01268 | Antimony, Total Recoverable |  | <0.0075 |  | UG/L | MB - Maximum
FL0030325 | Waterway Estates Advanced WWTP | SD | DW | LEE | PRT-I | 2008-12-31 |  | G |  | P 01268 | Antimony, Total Recoverable |  | <0.0075 |  | UG/L | AB - Annual Average
FL0030325 | Waterway Estates Advanced WWTP | SD | DW | LEE | PRT-I | 2008-12-31 |  | G |  | P 00978 | Arsenic, Total Recoverable |  | <0.005 |  | UG/L | AB - Annual Average
FL0030325 | Waterway Estates Advanced WWTP | SD | DW | LEE | PRT-I | 2008-12-31 |  | G |  | P 00978 | Arsenic, Total Recoverable |  | <0.005 |  | UG/L | MB - Maximum
FL0030325 | Waterway Estates Advanced WWTP | SD | DW | LEE | PRT-I | 2008-12-31 |  | G |  | P 00998 | Beryllium, Total Recoverable |  | <0.0005 |  | UG/L | AB - Annual Average
FL0030325 | Waterway Estates Advanced WWTP | SD | DW | LEE | PRT-I | 2008-12-31 |  | G |  | P 00998 | Beryllium, Total Recoverable |  | <0.0005 |  | UG/L | MB - Maximum
FL0030325 | Waterway Estates Advanced WWTP | SD | DW | LEE | PRT-I | 2008-12-31 |  | G |  | P 01113 | Cadmium, Total Recoverable |  | <0.0005 |  | UG/L | AB - Annual Average
FL0030325 | Waterway Estates Advanced WWTP | SD | DW | LEE | PRT-I | 2008-12-31 |  | G |  | P 01113 | Cadmium, Total Recoverable |  | <0.0005 |  | UG/L | MB - Maximum
FL0030325 | Waterway Estates Advanced WWTP | SD | DW | LEE | PRT-I | 2008-12-31 |  | G |  | P 01118 | Chromium, Total Recoverable |  | 0.0025 |  | UG/L | AB - Annual Average
FL0030325 | Waterway Estates Advanced WWTP | SD | DW | LEE | PRT-I | 2008-12-31 |  | G |  | P 01118 | Chromium, Total Recoverable |  | 0.0025 |  | UG/L | MB - Maximum
FL0030325 | Waterway Estates Advanced WWTP | SD | DW | LEE | PRT-I | 2008-12-31 |  | G |  | P 01119 | Copper, Total Recoverable |  | 0.024 |  | UG/L | AB - Annual Average
FL0030325 | Waterway Estates Advanced WWTP | SD | DW | LEE | PRT-I | 2008-12-31 |  | G |  | P 01119 | Copper, Total Recoverable |  | 0.024 |  | UG/L | MB - Maximum
FL0030325 | Waterway Estates Advanced WWTP | SD | DW | LEE | PRT-I | 2008-12-31 |  | G |  | P 01114 | Lead, Total Recoverable |  | <0.005 |  | UG/L | AB - Annual Average
FL0030325 | Waterway Estates Advanced WWTP | SD | DW | LEE | PRT-I | 2008-12-31 |  | G |  | P 01114 | Lead, Total Recoverable |  | <0.005 |  | UG/L | MB - Maximum
FL0030325 | Waterway Estates Advanced WWTP | SD | DW | LEE | PRT-I | 2008-12-31 |  | G |  | P 71901 | Mercury, Total Recoverable |  | <0.00002 |  | UG/L | AB - Annual Average
FL0030325 | Waterway Estates Advanced WWTP | SD | DW | LEE | PRT-I | 2008-12-31 |  | G |  | P 71901 | Mercury, Total Recoverable |  | <0.00002 |  | UG/L | MB - Maximum
FL0030325 | Waterway Estates Advanced WWTP | SD | DW | LEE | PRT-I | 2008-12-31 |  | G |  | P 01074 | Nickel, Total Recoverable |  | 0.0025 |  | UG/L | AB - Annual Average
FL0030325 | Waterway Estates Advanced WWTP | SD | DW | LEE | PRT-I | 2008-12-31 |  | G |  | P 01074 | Nickel, Total Recoverable |  | 0.0025 |  | UG/L | MB - Maximum
FL0030325 | Waterway Estates Advanced WWTP | SD | DW | LEE | PRT-I | 2008-12-31 |  | G |  | P 00981 | Selenium, Total Recoverable |  | <0.0075 |  | UG/L | MB - Maximum
FL0030325 | Waterway Estates Advanced WWTP | SD | DW | LEE | PRT-I | 2008-12-31 |  | G |  | P 00981 | Selenium, Total Recoverable |  | <0.0075 |  | UG/L | AB - Annual Average
FL0030325 | Waterway Estates Advanced WWTP | SD | DW | LEE | PRT-I | 2008-12-31 |  | G |  | P 01079 | Silver, Total Recoverable |  | <0.0025 |  | UG/L | AB - Annual Average
FL0030325 | Waterway Estates Advanced WWTP | SD | DW | LEE | PRT-I | 2008-12-31 |  | G |  | P 01079 | Silver, Total Recoverable |  | <0.0025 |  | UG/L | MB - Maximum
FL0030325 | Waterway Estates Advanced WWTP | SD | DW | LEE | PRT-I | 2008-12-31 |  | G |  | P 00982 | Thallium, Total Recoverable |  | <0.0075 |  | UG/L | AB - Annual Average
FL0030325 | Waterway Estates Advanced WWTP | SD | DW | LEE | PRT-I | 2008-12-31 |  | G |  | P 00982 | Thallium, Total Recoverable |  | <0.0075 |  | UG/L | MB - Maximum
FL0030325 | Waterway Estates Advanced WWTP | SD | DW | LEE | PRT-I | 2008-12-31 |  | G |  | P 01094 | Zinc, Total Recoverable |  | 0.12 |  | UG/L | MB - Maximum
FL0030325 | Waterway Estates Advanced WWTP | SD | DW | LEE | PRT-I | 2008-12-31 |  | G |  | P 01094 | Zinc, Total Recoverable |  | 0.12 |  | UG/L | AB - Annual Average
FL0030325 | Waterway Estates Advanced WWTP | SD | DW | LEE | PRT-I | 2008-12-31 |  | G |  | P 78248 | Cyanide, Total Recoverable |  | <0.0028 |  | UG/L | AB - Annual Average
FL0030325 | Waterway Estates Advanced WWTP | SD | DW | LEE | PRT-I | 2008-12-31 |  | G |  | P 78248 | Cyanide, Total Recoverable |  | <0.0028 |  | UG/L | MB - Maximum
FL0030325 | Waterway Estates Advanced WWTP | SD | DW | LEE | PRT-I | 2008-12-31 |  | G |  | P 70029 | Phenolic Compounds, Total Recoverable |  | 0.078 |  | UG/L | AB - Annual Average
FL0030325 | Waterway Estates Advanced WWTP | SD | DW | LEE | PRT-I | 2008-12-31 |  | G |  | P 70029 | Phenolic Compounds, Total Recoverable |  | 0.078 |  | UG/L | MB - Maximum
FL0030325 | Waterway Estates Advanced WWTP | SD | DW | LEE | PRT-R | 2008-12-31 |  | + |  | P 34030 | Benzene |  | MNR |  | MG/KG | AB - Annual Average
FL0030325 | Waterway Estates Advanced WWTP | SD | DW | LEE | PRT-R | 2008-12-31 |  | + |  | P 34030 | Benzene |  | MNR |  | MG/KG | MB - Maximum
FL0030325 | Waterway Estates Advanced WWTP | SD | DW | LEE | PRT-R | 2008-12-31 |  | + |  | P 32104 | Bromoform |  | MNR |  | MG/KG | AB - Annual Average
FL0030325 | Waterway Estates Advanced WWTP | SD | DW | LEE | PRT-R | 2008-12-31 |  | + |  | P 32104 | Bromoform |  | MNR |  | MG/KG | MB - Maximum
FL0030325 | Waterway Estates Advanced WWTP | SD | DW | LEE | PRT-R | 2008-12-31 |  | + |  | P 32102 | Carbon tetrachloride |  | MNR |  | MG/KG | AB - Annual Average
FL0030325 | Waterway Estates Advanced WWTP | SD | DW | LEE | PRT-R | 2008-12-31 |  | + |  | P 32102 | Carbon tetrachloride |  | MNR |  | MG/KG | MB - Maximum
FL0030325 | Waterway Estates Advanced WWTP | SD | DW | LEE | PRT-R | 2008-12-31 |  | + |  | P 34301 | Chlorobenzene |  | MNR |  | MG/KG | AB - Annual Average
FL0030325 | Waterway Estates Advanced WWTP | SD | DW | LEE | PRT-R | 2008-12-31 |  | + |  | P 34301 | Chlorobenzene |  | MNR |  | MG/KG | MB - Maximum
FL0030325 | Waterway Estates Advanced WWTP | SD | DW | LEE | PRT-R | 2008-12-31 |  | + |  | P 34306 | Chlorodibromomethane |  | MNR |  | MG/KG | MB - Maximum
FL0030325 | Waterway Estates Advanced WWTP | SD | DW | LEE | PRT-R | 2008-12-31 |  | + |  | P 34306 | Chlorodibromomethane |  | MNR |  | MG/KG | AB - Annual Average
FL0030325 | Waterway Estates Advanced WWTP | SD | DW | LEE | PRT-R | 2008-12-31 |  | + |  | P 85811 | Chloroethane |  | MNR |  | MG/KG | AB - Annual Average
FL0030325 | Waterway Estates Advanced WWTP | SD | DW | LEE | PRT-R | 2008-12-31 |  | + |  | P 85811 | Chloroethane |  | MNR |  | MG/KG | MB - Maximum
FL0030325 | Waterway Estates Advanced WWTP | SD | DW | LEE | PRT-R | 2008-12-31 |  | + |  | P 34576 | 2-chloroethyl vinyl ether (mixed) |  | MNR |  | MG/KG | AB - Annual Average
FL0030325 | Waterway Estates Advanced WWTP | SD | DW | LEE | PRT-R | 2008-12-31 |  | + |  | P 34576 | 2-chloroethyl vinyl ether (mixed) |  | MNR |  | MG/KG | MB - Maximum
FL0030325 | Waterway Estates Advanced WWTP | SD | DW | LEE | PRT-R | 2008-12-31 |  | + |  | P 32106 | Chloroform |  | MNR |  | MG/KG | AB - Annual Average
FL0030325 | Waterway Estates Advanced WWTP | SD | DW | LEE | PRT-R | 2008-12-31 |  | + |  | P 32106 | Chloroform |  | MNR |  | MG/KG | MB - Maximum
FL0030325 | Waterway Estates Advanced WWTP | SD | DW | LEE | PRT-R | 2008-12-31 |  | + |  | P 32101 | Dichlorobromomethane |  | MNR |  | MG/KG | MB - Maximum
FL0030325 | Waterway Estates Advanced WWTP | SD | DW | LEE | PRT-R | 2008-12-31 |  | + |  | P 32101 | Dichlorobromomethane |  | MNR |  | MG/KG | AB - Annual Average
FL0030325 | Waterway Estates Advanced WWTP | SD | DW | LEE | PRT-R | 2008-12-31 |  | + |  | P 34496 | 1,1-dichloroethane |  | MNR |  | MG/KG | AB - Annual Average
FL0030325 | Waterway Estates Advanced WWTP | SD | DW | LEE | PRT-R | 2008-12-31 |  | + |  | P 34496 | 1,1-dichloroethane |  | MNR |  | MG/KG | MB - Maximum
FL0030325 | Waterway Estates Advanced WWTP | SD | DW | LEE | PRT-R | 2008-12-31 |  | + |  | P 32103 | 1,2-dichloroethane |  | MNR |  | MG/KG | AB - Annual Average
FL0030325 | Waterway Estates Advanced WWTP | SD | DW | LEE | PRT-R | 2008-12-31 |  | + |  | P 32103 | 1,2-dichloroethane |  | MNR |  | MG/KG | MB - Maximum
FL0030325 | Waterway Estates Advanced WWTP | SD | DW | LEE | PRT-R | 2008-12-31 |  | + |  | P 34501 | 1,1-dichloroethylene |  | MNR |  | MG/KG | AB - Annual Average
FL0030325 | Waterway Estates Advanced WWTP | SD | DW | LEE | PRT-R | 2008-12-31 |  | + |  | P 34501 | 1,1-dichloroethylene |  | MNR |  | MG/KG | MB - Maximum
FL0030325 | Waterway Estates Advanced WWTP | SD | DW | LEE | PRT-R | 2008-12-31 |  | + |  | P 34541 | 1,2-dichloropropane |  | MNR |  | MG/KG | MB - Maximum
FL0030325 | Waterway Estates Advanced WWTP | SD | DW | LEE | PRT-R | 2008-12-31 |  | + |  | P 34541 | 1,2-dichloropropane |  | MNR |  | MG/KG | AB - Annual Average
FL0030325 | Waterway Estates Advanced WWTP | SD | DW | LEE | PRT-R | 2008-12-31 |  | + |  | P 34704 | Cis-1,3-Dichloro Propene |  | MNR |  | UG/L | AB - Annual Average
FL0030325 | Waterway Estates Advanced WWTP | SD | DW | LEE | PRT-R | 2008-12-31 |  | + |  | P 34704 | Cis-1,3-Dichloro Propene |  | MNR |  | UG/L | MB - Maximum
FL0030325 | Waterway Estates Advanced WWTP | SD | DW | LEE | PRT-R | 2008-12-31 |  | + |  | P 34699 | Trans-1,3-Dichloropropene |  | MNR |  | UG/L | MB - Maximum
FL0030325 | Waterway Estates Advanced WWTP | SD | DW | LEE | PRT-R | 2008-12-31 |  | + |  | P 34699 | Trans-1,3-Dichloropropene |  | MNR |  | UG/L | AB - Annual Average
FL0030325 | Waterway Estates Advanced WWTP | SD | DW | LEE | PRT-R | 2008-12-31 |  | + |  | P 34371 | Ethylbenzene |  | MNR |  | MG/KG | AB - Annual Average
FL0030325 | Waterway Estates Advanced WWTP | SD | DW | LEE | PRT-R | 2008-12-31 |  | + |  | P 34371 | Ethylbenzene |  | MNR |  | MG/KG | MB - Maximum
FL0030325 | Waterway Estates Advanced WWTP | SD | DW | LEE | PRT-R | 2008-12-31 |  | + |  | P 34413 | Methyl bromide |  | MNR |  | MG/KG | AB - Annual Average
FL0030325 | Waterway Estates Advanced WWTP | SD | DW | LEE | PRT-R | 2008-12-31 |  | + |  | P 34413 | Methyl bromide |  | MNR |  | MG/KG | MB - Maximum
FL0030325 | Waterway Estates Advanced WWTP | SD | DW | LEE | PRT-R | 2008-12-31 |  | + |  | P 34418 | Methyl chloride |  | MNR |  | MG/KG | AB - Annual Average
FL0030325 | Waterway Estates Advanced WWTP | SD | DW | LEE | PRT-R | 2008-12-31 |  | + |  | P 34418 | Methyl chloride |  | MNR |  | MG/KG | MB - Maximum
FL0030325 | Waterway Estates Advanced WWTP | SD | DW | LEE | PRT-R | 2008-12-31 |  | + |  | P 34423 | Methylene chloride |  | MNR |  | MG/KG | AB - Annual Average
FL0030325 | Waterway Estates Advanced WWTP | SD | DW | LEE | PRT-R | 2008-12-31 |  | + |  | P 34423 | Methylene chloride |  | MNR |  | MG/KG | MB - Maximum
FL0030325 | Waterway Estates Advanced WWTP | SD | DW | LEE | PRT-R | 2008-12-31 |  | + |  | P 34516 | 1,1,2,2-tetrachloroethane |  | MNR |  | MG/KG | AB - Annual Average
FL0030325 | Waterway Estates Advanced WWTP | SD | DW | LEE | PRT-R | 2008-12-31 |  | + |  | P 34516 | 1,1,2,2-tetrachloroethane |  | MNR |  | MG/KG | MB - Maximum
FL0030325 | Waterway Estates Advanced WWTP | SD | DW | LEE | PRT-R | 2008-12-31 |  | + |  | P 34475 | Tetrachloroethylene |  | MNR |  | MG/KG | AB - Annual Average
FL0030325 | Waterway Estates Advanced WWTP | SD | DW | LEE | PRT-R | 2008-12-31 |  | + |  | P 34475 | Tetrachloroethylene |  | MNR |  | MG/KG | MB - Maximum
FL0030325 | Waterway Estates Advanced WWTP | SD | DW | LEE | PRT-R | 2008-12-31 |  | + |  | P 34010 | Toluene |  | MNR |  | MG/KG | AB - Annual Average
FL0030325 | Waterway Estates Advanced WWTP | SD | DW | LEE | PRT-R | 2008-12-31 |  | + |  | P 34010 | Toluene |  | MNR |  | MG/KG | MB - Maximum
FL0030325 | Waterway Estates Advanced WWTP | SD | DW | LEE | PRT-R | 2008-12-31 |  | + |  | P 34546 | 1,2-trans-dichloroethylene |  | MNR |  | MG/KG | AB - Annual Average
FL0030325 | Waterway Estates Advanced WWTP | SD | DW | LEE | PRT-R | 2008-12-31 |  | + |  | P 34546 | 1,2-trans-dichloroethylene |  | MNR |  | MG/KG | MB - Maximum
FL0030325 | Waterway Estates Advanced WWTP | SD | DW | LEE | PRT-R | 2008-12-31 |  | + |  | P 34506 | 1,1,1-trichloroethane |  | MNR |  | MG/KG | AB - Annual Average
FL0030325 | Waterway Estates Advanced WWTP | SD | DW | LEE | PRT-R | 2008-12-31 |  | + |  | P 34506 | 1,1,1-trichloroethane |  | MNR |  | MG/KG | MB - Maximum
FL0030325 | Waterway Estates Advanced WWTP | SD | DW | LEE | PRT-R | 2008-12-31 |  | + |  | P 34511 | 1,1,2-trichloroethane |  | MNR |  | MG/KG | AB - Annual Average
FL0030325 | Waterway Estates Advanced WWTP | SD | DW | LEE | PRT-R | 2008-12-31 |  | + |  | P 34511 | 1,1,2-trichloroethane |  | MNR |  | MG/KG | MB - Maximum
FL0030325 | Waterway Estates Advanced WWTP | SD | DW | LEE | PRT-R | 2008-12-31 |  | + |  | P 39180 | Trichloroethylene |  | MNR |  | MG/KG | AB - Annual Average
FL0030325 | Waterway Estates Advanced WWTP | SD | DW | LEE | PRT-R | 2008-12-31 |  | + |  | P 39180 | Trichloroethylene |  | MNR |  | MG/KG | MB - Maximum
FL0030325 | Waterway Estates Advanced WWTP | SD | DW | LEE | PRT-R | 2008-12-31 |  | + |  | P 39175 | Vinyl chloride |  | MNR |  | MG/KG | AB - Annual Average
FL0030325 | Waterway Estates Advanced WWTP | SD | DW | LEE | PRT-R | 2008-12-31 |  | + |  | P 39175 | Vinyl chloride |  | MNR |  | MG/KG | MB - Maximum
FL0030325 | Waterway Estates Advanced WWTP | SD | DW | LEE | PRT-R | 2008-12-31 |  | + |  | P 34586 | 2-chlorophenol |  | MNR |  | MG/KG | AB - Annual Average
FL0030325 | Waterway Estates Advanced WWTP | SD | DW | LEE | PRT-R | 2008-12-31 |  | + |  | P 34586 | 2-chlorophenol |  | MNR |  | MG/KG | MB - Maximum
FL0030325 | Waterway Estates Advanced WWTP | SD | DW | LEE | PRT-R | 2008-12-31 |  | + |  | P 34601 | 2,4-dichlorophenol |  | MNR |  | MG/KG | AB - Annual Average
FL0030325 | Waterway Estates Advanced WWTP | SD | DW | LEE | PRT-R | 2008-12-31 |  | + |  | P 34601 | 2,4-dichlorophenol |  | MNR |  | MG/KG | MB - Maximum
FL0030325 | Waterway Estates Advanced WWTP | SD | DW | LEE | PRT-R | 2008-12-31 |  | + |  | P 34606 | 2,4-dimethylphenol |  | MNR |  | MG/KG | AB - Annual Average
FL0030325 | Waterway Estates Advanced WWTP | SD | DW | LEE | PRT-R | 2008-12-31 |  | + |  | P 34606 | 2,4-dimethylphenol |  | MNR |  | MG/KG | MB - Maximum
FL0030325 | Waterway Estates Advanced WWTP | SD | DW | LEE | PRT-R | 2008-12-31 |  | + |  | P 34657 | 4,6-dinitro-o-cresol |  | MNR |  | MG/KG | AB - Annual Average
FL0030325 | Waterway Estates Advanced WWTP | SD | DW | LEE | PRT-R | 2008-12-31 |  | + |  | P 34657 | 4,6-dinitro-o-cresol |  | MNR |  | MG/KG | MB - Maximum
FL0030325 | Waterway Estates Advanced WWTP | SD | DW | LEE | PRT-R | 2008-12-31 |  | + |  | P 34616 | 2,4-dinitrophenol |  | MNR |  | MG/KG | AB - Annual Average
FL0030325 | Waterway Estates Advanced WWTP | SD | DW | LEE | PRT-R | 2008-12-31 |  | + |  | P 34616 | 2,4-dinitrophenol |  | MNR |  | MG/KG | MB - Maximum
FL0030325 | Waterway Estates Advanced WWTP | SD | DW | LEE | PRT-R | 2008-12-31 |  | + |  | P 34591 | 2-nitrophenol |  | MNR |  | MG/KG | MB - Maximum
FL0030325 | Waterway Estates Advanced WWTP | SD | DW | LEE | PRT-R | 2008-12-31 |  | + |  | P 34591 | 2-nitrophenol |  | MNR |  | MG/KG | AB - Annual Average
FL0030325 | Waterway Estates Advanced WWTP | SD | DW | LEE | PRT-R | 2008-12-31 |  | + |  | P 34646 | 4-nitrophenol |  | MNR |  | MG/KG | AB - Annual Average
FL0030325 | Waterway Estates Advanced WWTP | SD | DW | LEE | PRT-R | 2008-12-31 |  | + |  | P 34646 | 4-nitrophenol |  | MNR |  | MG/KG | MB - Maximum
FL0030325 | Waterway Estates Advanced WWTP | SD | DW | LEE | PRT-R | 2008-12-31 |  | + |  | P 82627 | P-Chloro-M-Cresol |  | MNR |  | UG/L | AB - Annual Average
FL0030325 | Waterway Estates Advanced WWTP | SD | DW | LEE | PRT-R | 2008-12-31 |  | + |  | P 82627 | P-Chloro-M-Cresol |  | MNR |  | UG/L | MB - Maximum
FL0030325 | Waterway Estates Advanced WWTP | SD | DW | LEE | PRT-R | 2008-12-31 |  | + |  | P 39032 | Pentachlorophenol |  | MNR |  | MG/KG | AB - Annual Average
FL0030325 | Waterway Estates Advanced WWTP | SD | DW | LEE | PRT-R | 2008-12-31 |  | + |  | P 39032 | Pentachlorophenol |  | MNR |  | MG/KG | MB - Maximum
FL0030325 | Waterway Estates Advanced WWTP | SD | DW | LEE | PRT-R | 2008-12-31 |  | + |  | P 34694 | Phenol, Single Compound |  | MNR |  | MG/KG | AB - Annual Average
FL0030325 | Waterway Estates Advanced WWTP | SD | DW | LEE | PRT-R | 2008-12-31 |  | + |  | P 34694 | Phenol, Single Compound |  | MNR |  | MG/KG | MB - Maximum
FL0030325 | Waterway Estates Advanced WWTP | SD | DW | LEE | PRT-R | 2008-12-31 |  | + |  | P 34621 | 2,4,6-trichlorophenol |  | MNR |  | MG/KG | MB - Maximum
FL0030325 | Waterway Estates Advanced WWTP | SD | DW | LEE | PRT-R | 2008-12-31 |  | + |  | P 34621 | 2,4,6-trichlorophenol |  | MNR |  | MG/KG | AB - Annual Average
FL0030325 | Waterway Estates Advanced WWTP | SD | DW | LEE | PRT-R | 2008-12-31 |  | + |  | P 34205 | Acenaphthene |  | MNR |  | MG/KG | AB - Annual Average
FL0030325 | Waterway Estates Advanced WWTP | SD | DW | LEE | PRT-R | 2008-12-31 |  | + |  | P 34205 | Acenaphthene |  | MNR |  | MG/KG | MB - Maximum
FL0030325 | Waterway Estates Advanced WWTP | SD | DW | LEE | PRT-R | 2008-12-31 |  | + |  | P 34200 | Acenaphthylene |  | MNR |  | MG/KG | MB - Maximum
FL0030325 | Waterway Estates Advanced WWTP | SD | DW | LEE | PRT-R | 2008-12-31 |  | + |  | P 34200 | Acenaphthylene |  | MNR |  | MG/KG | AB - Annual Average
FL0030325 | Waterway Estates Advanced WWTP | SD | DW | LEE | PRT-R | 2008-12-31 |  | + |  | P 34220 | Anthracene |  | MNR |  | MG/KG | MB - Maximum
FL0030325 | Waterway Estates Advanced WWTP | SD | DW | LEE | PRT-R | 2008-12-31 |  | + |  | P 34220 | Anthracene |  | MNR |  | MG/KG | AB - Annual Average
FL0030325 | Waterway Estates Advanced WWTP | SD | DW | LEE | PRT-R | 2008-12-31 |  | + |  | P 39120 | Benzidine |  | MNR |  | MG/KG | MB - Maximum
FL0030325 | Waterway Estates Advanced WWTP | SD | DW | LEE | PRT-R | 2008-12-31 |  | + |  | P 39120 | Benzidine |  | MNR |  | MG/KG | AB - Annual Average
FL0030325 | Waterway Estates Advanced WWTP | SD | DW | LEE | PRT-R | 2008-12-31 |  | + |  | P 34526 | Benzo(a)anthracene |  | MNR |  | MG/KG | MB - Maximum
FL0030325 | Waterway Estates Advanced WWTP | SD | DW | LEE | PRT-R | 2008-12-31 |  | + |  | P 34526 | Benzo(a)anthracene |  | MNR |  | MG/KG | AB - Annual Average
FL0030325 | Waterway Estates Advanced WWTP | SD | DW | LEE | PRT-R | 2008-12-31 |  | + |  | P 34247 | Benzo(a)pyrene |  | MNR |  | MG/KG | MB - Maximum
FL0030325 | Waterway Estates Advanced WWTP | SD | DW | LEE | PRT-R | 2008-12-31 |  | + |  | P 34247 | Benzo(a)pyrene |  | MNR |  | MG/KG | AB - Annual Average
FL0030325 | Waterway Estates Advanced WWTP | SD | DW | LEE | PRT-R | 2008-12-31 |  | + |  | P 79531 | Benzo(b)fluoranthene (3,4-benzo) |  | MNR |  | MG/KG | MB - Maximum
FL0030325 | Waterway Estates Advanced WWTP | SD | DW | LEE | PRT-R | 2008-12-31 |  | + |  | P 79531 | Benzo(b)fluoranthene (3,4-benzo) |  | MNR |  | MG/KG | AB - Annual Average
FL0030325 | Waterway Estates Advanced WWTP | SD | DW | LEE | PRT-R | 2008-12-31 |  | + |  | P 34521 | Benzo(ghi)perylene |  | MNR |  | MG/KG | MB - Maximum
FL0030325 | Waterway Estates Advanced WWTP | SD | DW | LEE | PRT-R | 2008-12-31 |  | + |  | P 34521 | Benzo(ghi)perylene |  | MNR |  | MG/KG | AB - Annual Average
FL0030325 | Waterway Estates Advanced WWTP | SD | DW | LEE | PRT-R | 2008-12-31 |  | + |  | P 34242 | Benzo(k)fluoranthene |  | MNR |  | MG/KG | MB - Maximum
FL0030325 | Waterway Estates Advanced WWTP | SD | DW | LEE | PRT-R | 2008-12-31 |  | + |  | P 34242 | Benzo(k)fluoranthene |  | MNR |  | MG/KG | AB - Annual Average
FL0030325 | Waterway Estates Advanced WWTP | SD | DW | LEE | PRT-R | 2008-12-31 |  | + |  | P 34278 | Bis (2-chloroethoxy) methane |  | MNR |  | MG/KG | MB - Maximum
FL0030325 | Waterway Estates Advanced WWTP | SD | DW | LEE | PRT-R | 2008-12-31 |  | + |  | P 34278 | Bis (2-chloroethoxy) methane |  | MNR |  | MG/KG | AB - Annual Average
FL0030325 | Waterway Estates Advanced WWTP | SD | DW | LEE | PRT-R | 2008-12-31 |  | + |  | P 34273 | Bis (2-chloroethyl) ether |  | MNR |  | MG/KG | MB - Maximum
FL0030325 | Waterway Estates Advanced WWTP | SD | DW | LEE | PRT-R | 2008-12-31 |  | + |  | P 34273 | Bis (2-chloroethyl) ether |  | MNR |  | MG/KG | AB - Annual Average
FL0030325 | Waterway Estates Advanced WWTP | SD | DW | LEE | PRT-R | 2008-12-31 |  | + |  | P 34283 | Bis (2-chloroisopropyl) ether |  | MNR |  | MG/KG | MB - Maximum
FL0030325 | Waterway Estates Advanced WWTP | SD | DW | LEE | PRT-R | 2008-12-31 |  | + |  | P 34283 | Bis (2-chloroisopropyl) ether |  | MNR |  | MG/KG | AB - Annual Average
FL0030325 | Waterway Estates Advanced WWTP | SD | DW | LEE | PRT-R | 2008-12-31 |  | + |  | P 39100 | Bis (2-ethylhexyl) phthalate |  | MNR |  | MG/KG | MB - Maximum
FL0030325 | Waterway Estates Advanced WWTP | SD | DW | LEE | PRT-R | 2008-12-31 |  | + |  | P 39100 | Bis (2-ethylhexyl) phthalate |  | MNR |  | MG/KG | AB - Annual Average
FL0030325 | Waterway Estates Advanced WWTP | SD | DW | LEE | PRT-R | 2008-12-31 |  | + |  | P 34636 | 4-bromophenyl phenyl ether |  | MNR |  | MG/KG | MB - Maximum
FL0030325 | Waterway Estates Advanced WWTP | SD | DW | LEE | PRT-R | 2008-12-31 |  | + |  | P 34636 | 4-bromophenyl phenyl ether |  | MNR |  | MG/KG | AB - Annual Average
FL0030325 | Waterway Estates Advanced WWTP | SD | DW | LEE | PRT-R | 2008-12-31 |  | + |  | P 34292 | Butyl benzyl phthalate |  | MNR |  | MG/KG | AB - Annual Average
FL0030325 | Waterway Estates Advanced WWTP | SD | DW | LEE | PRT-R | 2008-12-31 |  | + |  | P 34292 | Butyl benzyl phthalate |  | MNR |  | MG/KG | MB - Maximum
FL0030325 | Waterway Estates Advanced WWTP | SD | DW | LEE | PRT-R | 2008-12-31 |  | + |  | P 34581 | 2-chloronaphthalene |  | MNR |  | MG/KG | AB - Annual Average
FL0030325 | Waterway Estates Advanced WWTP | SD | DW | LEE | PRT-R | 2008-12-31 |  | + |  | P 34581 | 2-chloronaphthalene |  | MNR |  | MG/KG | MB - Maximum
FL0030325 | Waterway Estates Advanced WWTP | SD | DW | LEE | PRT-R | 2008-12-31 |  | + |  | P 34641 | 4-chlorophenyl phenyl ether |  | MNR |  | MG/KG | MB - Maximum
FL0030325 | Waterway Estates Advanced WWTP | SD | DW | LEE | PRT-R | 2008-12-31 |  | + |  | P 34641 | 4-chlorophenyl phenyl ether |  | MNR |  | MG/KG | AB - Annual Average
FL0030325 | Waterway Estates Advanced WWTP | SD | DW | LEE | PRT-R | 2008-12-31 |  | + |  | P 34320 | Chrysene |  | MNR |  | MG/KG | MB - Maximum
FL0030325 | Waterway Estates Advanced WWTP | SD | DW | LEE | PRT-R | 2008-12-31 |  | + |  | P 34320 | Chrysene |  | MNR |  | MG/KG | AB - Annual Average
FL0030325 | Waterway Estates Advanced WWTP | SD | DW | LEE | PRT-R | 2008-12-31 |  | + |  | P 34556 | Dibenzo (a,h) anthracene |  | MNR |  | MG/KG | MB - Maximum
FL0030325 | Waterway Estates Advanced WWTP | SD | DW | LEE | PRT-R | 2008-12-31 |  | + |  | P 34556 | Dibenzo (a,h) anthracene |  | MNR |  | MG/KG | AB - Annual Average
FL0030325 | Waterway Estates Advanced WWTP | SD | DW | LEE | PRT-R | 2008-12-31 |  | + |  | P 34536 | 1,2-dichlorobenzene |  | MNR |  | MG/KG | MB - Maximum
FL0030325 | Waterway Estates Advanced WWTP | SD | DW | LEE | PRT-R | 2008-12-31 |  | + |  | P 34536 | 1,2-dichlorobenzene |  | MNR |  | MG/KG | AB - Annual Average
FL0030325 | Waterway Estates Advanced WWTP | SD | DW | LEE | PRT-R | 2008-12-31 |  | + |  | P 34566 | 1,3-dichlorobenzene |  | MNR |  | MG/KG | MB - Maximum
FL0030325 | Waterway Estates Advanced WWTP | SD | DW | LEE | PRT-R | 2008-12-31 |  | + |  | P 34566 | 1,3-dichlorobenzene |  | MNR |  | MG/KG | AB - Annual Average
FL0030325 | Waterway Estates Advanced WWTP | SD | DW | LEE | PRT-R | 2008-12-31 |  | + |  | P 34571 | 1,4-dichlorobenzene |  | MNR |  | MG/KG | MB - Maximum
FL0030325 | Waterway Estates Advanced WWTP | SD | DW | LEE | PRT-R | 2008-12-31 |  | + |  | P 34571 | 1,4-dichlorobenzene |  | MNR |  | MG/KG | AB - Annual Average
FL0030325 | Waterway Estates Advanced WWTP | SD | DW | LEE | PRT-R | 2008-12-31 |  | + |  | P 34631 | 3,3'-dichlorobenzidine |  | MNR |  | MG/KG | MB - Maximum
FL0030325 | Waterway Estates Advanced WWTP | SD | DW | LEE | PRT-R | 2008-12-31 |  | + |  | P 34631 | 3,3'-dichlorobenzidine |  | MNR |  | MG/KG | AB - Annual Average
FL0030325 | Waterway Estates Advanced WWTP | SD | DW | LEE | PRT-R | 2008-12-31 |  | + |  | P 34336 | Diethyl phthalate |  | MNR |  | MG/KG | MB - Maximum
FL0030325 | Waterway Estates Advanced WWTP | SD | DW | LEE | PRT-R | 2008-12-31 |  | + |  | P 34336 | Diethyl phthalate |  | MNR |  | MG/KG | AB - Annual Average
FL0030325 | Waterway Estates Advanced WWTP | SD | DW | LEE | PRT-R | 2008-12-31 |  | + |  | P 34341 | Dimethyl phthalate |  | MNR |  | MG/KG | MB - Maximum
FL0030325 | Waterway Estates Advanced WWTP | SD | DW | LEE | PRT-R | 2008-12-31 |  | + |  | P 34341 | Dimethyl phthalate |  | MNR |  | MG/KG | AB - Annual Average
FL0030325 | Waterway Estates Advanced WWTP | SD | DW | LEE | PRT-R | 2008-12-31 |  | + |  | P 39110 | Di-n-butyl phthalate |  | MNR |  | MG/KG | MB - Maximum
FL0030325 | Waterway Estates Advanced WWTP | SD | DW | LEE | PRT-R | 2008-12-31 |  | + |  | P 39110 | Di-n-butyl phthalate |  | MNR |  | MG/KG | AB - Annual Average
FL0030325 | Waterway Estates Advanced WWTP | SD | DW | LEE | PRT-R | 2008-12-31 |  | + |  | P 34611 | 2,4-dinitrotoluene |  | MNR |  | MG/KG | MB - Maximum
FL0030325 | Waterway Estates Advanced WWTP | SD | DW | LEE | PRT-R | 2008-12-31 |  | + |  | P 34611 | 2,4-dinitrotoluene |  | MNR |  | MG/KG | AB - Annual Average
FL0030325 | Waterway Estates Advanced WWTP | SD | DW | LEE | PRT-R | 2008-12-31 |  | + |  | P 34626 | 2,6-dinitrotoluene |  | MNR |  | MG/KG | MB - Maximum
FL0030325 | Waterway Estates Advanced WWTP | SD | DW | LEE | PRT-R | 2008-12-31 |  | + |  | P 34626 | 2,6-dinitrotoluene |  | MNR |  | MG/KG | AB - Annual Average
FL0030325 | Waterway Estates Advanced WWTP | SD | DW | LEE | PRT-R | 2008-12-31 |  | + |  | P 34596 | Di-n-octyl phthalate |  | MNR |  | MG/KG | MB - Maximum
FL0030325 | Waterway Estates Advanced WWTP | SD | DW | LEE | PRT-R | 2008-12-31 |  | + |  | P 34596 | Di-n-octyl phthalate |  | MNR |  | MG/KG | AB - Annual Average
FL0030325 | Waterway Estates Advanced WWTP | SD | DW | LEE | PRT-R | 2008-12-31 |  | + |  | P 34346 | 1,2-diphenylhydrazine |  | MNR |  | MG/KG | MB - Maximum
FL0030325 | Waterway Estates Advanced WWTP | SD | DW | LEE | PRT-R | 2008-12-31 |  | + |  | P 34346 | 1,2-diphenylhydrazine |  | MNR |  | MG/KG | AB - Annual Average
FL0030325 | Waterway Estates Advanced WWTP | SD | DW | LEE | PRT-R | 2008-12-31 |  | + |  | P 34376 | Fluoranthene |  | MNR |  | MG/KG | MB - Maximum
FL0030325 | Waterway Estates Advanced WWTP | SD | DW | LEE | PRT-R | 2008-12-31 |  | + |  | P 34376 | Fluoranthene |  | MNR |  | MG/KG | AB - Annual Average
FL0030325 | Waterway Estates Advanced WWTP | SD | DW | LEE | PRT-R | 2008-12-31 |  | + |  | P 34381 | Fluorene |  | MNR |  | MG/KG | MB - Maximum
FL0030325 | Waterway Estates Advanced WWTP | SD | DW | LEE | PRT-R | 2008-12-31 |  | + |  | P 34381 | Fluorene |  | MNR |  | MG/KG | AB - Annual Average
FL0030325 | Waterway Estates Advanced WWTP | SD | DW | LEE | PRT-R | 2008-12-31 |  | + |  | P 39700 | Hexachlorobenzene |  | MNR |  | MG/KG | MB - Maximum
FL0030325 | Waterway Estates Advanced WWTP | SD | DW | LEE | PRT-R | 2008-12-31 |  | + |  | P 39700 | Hexachlorobenzene |  | MNR |  | MG/KG | AB - Annual Average
FL0030325 | Waterway Estates Advanced WWTP | SD | DW | LEE | PRT-R | 2008-12-31 |  | + |  | P 39702 | Hexachlorobutadiene |  | MNR |  | MG/KG | MB - Maximum
FL0030325 | Waterway Estates Advanced WWTP | SD | DW | LEE | PRT-R | 2008-12-31 |  | + |  | P 39702 | Hexachlorobutadiene |  | MNR |  | MG/KG | AB - Annual Average
FL0030325 | Waterway Estates Advanced WWTP | SD | DW | LEE | PRT-R | 2008-12-31 |  | + |  | P 34386 | Hexachlorocyclopentadiene |  | MNR |  | MG/KG | MB - Maximum
FL0030325 | Waterway Estates Advanced WWTP | SD | DW | LEE | PRT-R | 2008-12-31 |  | + |  | P 34386 | Hexachlorocyclopentadiene |  | MNR |  | MG/KG | AB - Annual Average
FL0030325 | Waterway Estates Advanced WWTP | SD | DW | LEE | PRT-R | 2008-12-31 |  | + |  | P 34396 | Hexachloroethane |  | MNR |  | MG/KG | MB - Maximum
FL0030325 | Waterway Estates Advanced WWTP | SD | DW | LEE | PRT-R | 2008-12-31 |  | + |  | P 34396 | Hexachloroethane |  | MNR |  | MG/KG | AB - Annual Average
FL0030325 | Waterway Estates Advanced WWTP | SD | DW | LEE | PRT-R | 2008-12-31 |  | + |  | P 34403 | Indeno (1,2,3-Cd) pyrene |  | MNR |  | MG/KG | MB - Maximum
FL0030325 | Waterway Estates Advanced WWTP | SD | DW | LEE | PRT-R | 2008-12-31 |  | + |  | P 34403 | Indeno (1,2,3-Cd) pyrene |  | MNR |  | MG/KG | AB - Annual Average
FL0030325 | Waterway Estates Advanced WWTP | SD | DW | LEE | PRT-R | 2008-12-31 |  | + |  | P 34408 | Isophorone |  | MNR |  | MG/KG | MB - Maximum
FL0030325 | Waterway Estates Advanced WWTP | SD | DW | LEE | PRT-R | 2008-12-31 |  | + |  | P 34408 | Isophorone |  | MNR |  | MG/KG | AB - Annual Average
FL0030325 | Waterway Estates Advanced WWTP | SD | DW | LEE | PRT-R | 2008-12-31 |  | + |  | P 34696 | Naphthalene |  | MNR |  | MG/KG | MB - Maximum
FL0030325 | Waterway Estates Advanced WWTP | SD | DW | LEE | PRT-R | 2008-12-31 |  | + |  | P 34696 | Naphthalene |  | MNR |  | MG/KG | AB - Annual Average
FL0030325 | Waterway Estates Advanced WWTP | SD | DW | LEE | PRT-R | 2008-12-31 |  | + |  | P 34447 | Nitrobenzene |  | MNR |  | MG/KG | MB - Maximum
FL0030325 | Waterway Estates Advanced WWTP | SD | DW | LEE | PRT-R | 2008-12-31 |  | + |  | P 34447 | Nitrobenzene |  | MNR |  | MG/KG | AB - Annual Average
FL0030325 | Waterway Estates Advanced WWTP | SD | DW | LEE | PRT-R | 2008-12-31 |  | + |  | P 34438 | N-nitrosodimethylamine |  | MNR |  | MG/KG | MB - Maximum
FL0030325 | Waterway Estates Advanced WWTP | SD | DW | LEE | PRT-R | 2008-12-31 |  | + |  | P 34438 | N-nitrosodimethylamine |  | MNR |  | MG/KG | AB - Annual Average
FL0030325 | Waterway Estates Advanced WWTP | SD | DW | LEE | PRT-R | 2008-12-31 |  | + |  | P 34428 | N-nitrosodi-n-propylamine |  | MNR |  | MG/KG | MB - Maximum
FL0030325 | Waterway Estates Advanced WWTP | SD | DW | LEE | PRT-R | 2008-12-31 |  | + |  | P 34428 | N-nitrosodi-n-propylamine |  | MNR |  | MG/KG | AB - Annual Average
FL0030325 | Waterway Estates Advanced WWTP | SD | DW | LEE | PRT-R | 2008-12-31 |  | + |  | P 34433 | N-nitrosodiphenylamine |  | MNR |  | MG/KG | MB - Maximum
FL0030325 | Waterway Estates Advanced WWTP | SD | DW | LEE | PRT-R | 2008-12-31 |  | + |  | P 34433 | N-nitrosodiphenylamine |  | MNR |  | MG/KG | AB - Annual Average
FL0030325 | Waterway Estates Advanced WWTP | SD | DW | LEE | PRT-R | 2008-12-31 |  | + |  | P 34461 | Phenanthrene |  | MNR |  | MG/KG | MB - Maximum
FL0030325 | Waterway Estates Advanced WWTP | SD | DW | LEE | PRT-R | 2008-12-31 |  | + |  | P 34461 | Phenanthrene |  | MNR |  | MG/KG | AB - Annual Average
FL0030325 | Waterway Estates Advanced WWTP | SD | DW | LEE | PRT-R | 2008-12-31 |  | + |  | P 34469 | Pyrene |  | MNR |  | MG/KG | MB - Maximum
FL0030325 | Waterway Estates Advanced WWTP | SD | DW | LEE | PRT-R | 2008-12-31 |  | + |  | P 34469 | Pyrene |  | MNR |  | MG/KG | AB - Annual Average
FL0030325 | Waterway Estates Advanced WWTP | SD | DW | LEE | PRT-R | 2008-12-31 |  | + |  | P 34551 | 1,2,4-trichlorobenzene |  | MNR |  | MG/KG | MB - Maximum
FL0030325 | Waterway Estates Advanced WWTP | SD | DW | LEE | PRT-R | 2008-12-31 |  | + |  | P 34551 | 1,2,4-trichlorobenzene |  | MNR |  | MG/KG | AB - Annual Average
FL0030325 | Waterway Estates Advanced WWTP | SD | DW | LEE | PRT-R | 2008-12-31 |  | + |  | P 39330 | Aldrin |  | MNR |  | MG/KG | MB - Maximum
FL0030325 | Waterway Estates Advanced WWTP | SD | DW | LEE | PRT-R | 2008-12-31 |  | + |  | P 39330 | Aldrin |  | MNR |  | MG/KG | AB - Annual Average
FL0030325 | Waterway Estates Advanced WWTP | SD | DW | LEE | PRT-R | 2008-12-31 |  | + |  | P 39337 | A-Bhc-Alpha |  | MNR |  | MG/KG | MB - Maximum
FL0030325 | Waterway Estates Advanced WWTP | SD | DW | LEE | PRT-R | 2008-12-31 |  | + |  | P 39337 | A-Bhc-Alpha |  | MNR |  | MG/KG | AB - Annual Average
FL0030325 | Waterway Estates Advanced WWTP | SD | DW | LEE | PRT-R | 2008-12-31 |  | + |  | P 39338 | B-bhc-beta |  | MNR |  | MG/KG | MB - Maximum
FL0030325 | Waterway Estates Advanced WWTP | SD | DW | LEE | PRT-R | 2008-12-31 |  | + |  | P 39338 | B-bhc-beta |  | MNR |  | MG/KG | AB - Annual Average
FL0030325 | Waterway Estates Advanced WWTP | SD | DW | LEE | PRT-R | 2008-12-31 |  | + |  | P 61491 | Lindane, Dry Weight |  | MNR |  | MG/KG | MB - Maximum
FL0030325 | Waterway Estates Advanced WWTP | SD | DW | LEE | PRT-R | 2008-12-31 |  | + |  | P 61491 | Lindane, Dry Weight |  | MNR |  | MG/KG | AB - Annual Average
FL0030325 | Waterway Estates Advanced WWTP | SD | DW | LEE | PRT-R | 2008-12-31 |  | + |  | P 34198 | Bhc-Delta |  | MNR |  | MG/KG | MB - Maximum
FL0030325 | Waterway Estates Advanced WWTP | SD | DW | LEE | PRT-R | 2008-12-31 |  | + |  | P 34198 | Bhc-Delta |  | MNR |  | MG/KG | AB - Annual Average
FL0030325 | Waterway Estates Advanced WWTP | SD | DW | LEE | PRT-R | 2008-12-31 |  | + |  | P 39350 | Chlordane (tech mix. and metabolites) |  | MNR |  | MG/KG | MB - Maximum
FL0030325 | Waterway Estates Advanced WWTP | SD | DW | LEE | PRT-R | 2008-12-31 |  | + |  | P 39350 | Chlordane (tech mix. and metabolites) |  | MNR |  | MG/KG | AB - Annual Average
FL0030325 | Waterway Estates Advanced WWTP | SD | DW | LEE | PRT-R | 2008-12-31 |  | + |  | P 39300 | 4,4'-DDT (p,p'-DDT) |  | MNR |  | MG/KG | MB - Maximum
FL0030325 | Waterway Estates Advanced WWTP | SD | DW | LEE | PRT-R | 2008-12-31 |  | + |  | P 39300 | 4,4'-DDT (p,p'-DDT) |  | MNR |  | MG/KG | AB - Annual Average
FL0030325 | Waterway Estates Advanced WWTP | SD | DW | LEE | PRT-R | 2008-12-31 |  | + |  | P 39320 | 4,4'-DDE (p,p'-DDE) |  | MNR |  | MG/KG | MB - Maximum
FL0030325 | Waterway Estates Advanced WWTP | SD | DW | LEE | PRT-R | 2008-12-31 |  | + |  | P 39320 | 4,4'-DDE (p,p'-DDE) |  | MNR |  | MG/KG | AB - Annual Average
FL0030325 | Waterway Estates Advanced WWTP | SD | DW | LEE | PRT-R | 2008-12-31 |  | + |  | P 39310 | 4,4'-DDD (p,p'-DDD) |  | MNR |  | MG/KG | MB - Maximum
FL0030325 | Waterway Estates Advanced WWTP | SD | DW | LEE | PRT-R | 2008-12-31 |  | + |  | P 39310 | 4,4'-DDD (p,p'-DDD) |  | MNR |  | MG/KG | AB - Annual Average
FL0030325 | Waterway Estates Advanced WWTP | SD | DW | LEE | PRT-R | 2008-12-31 |  | + |  | P 39380 | Dieldrin |  | MNR |  | MG/KG | MB - Maximum
FL0030325 | Waterway Estates Advanced WWTP | SD | DW | LEE | PRT-R | 2008-12-31 |  | + |  | P 39380 | Dieldrin |  | MNR |  | MG/KG | AB - Annual Average
FL0030325 | Waterway Estates Advanced WWTP | SD | DW | LEE | PRT-R | 2008-12-31 |  | + |  | P 34361 | A-endosulfan-alpha |  | MNR |  | MG/KG | AB - Annual Average
FL0030325 | Waterway Estates Advanced WWTP | SD | DW | LEE | PRT-R | 2008-12-31 |  | + |  | P 34361 | A-endosulfan-alpha |  | MNR |  | MG/KG | MB - Maximum
FL0030325 | Waterway Estates Advanced WWTP | SD | DW | LEE | PRT-R | 2008-12-31 |  | + |  | P 34356 | B-endosulfan-beta |  | MNR |  | MG/KG | AB - Annual Average
FL0030325 | Waterway Estates Advanced WWTP | SD | DW | LEE | PRT-R | 2008-12-31 |  | + |  | P 34356 | B-endosulfan-beta |  | MNR |  | MG/KG | MB - Maximum
FL0030325 | Waterway Estates Advanced WWTP | SD | DW | LEE | PRT-R | 2008-12-31 |  | + |  | P 34351 | Endosulfan Sulfate |  | MNR |  | MG/KG | AB - Annual Average
FL0030325 | Waterway Estates Advanced WWTP | SD | DW | LEE | PRT-R | 2008-12-31 |  | + |  | P 34351 | Endosulfan Sulfate |  | MNR |  | MG/KG | MB - Maximum
FL0030325 | Waterway Estates Advanced WWTP | SD | DW | LEE | PRT-R | 2008-12-31 |  | + |  | P 39390 | Endrin |  | MNR |  | UG/L | AB - Annual Average
FL0030325 | Waterway Estates Advanced WWTP | SD | DW | LEE | PRT-R | 2008-12-31 |  | + |  | P 39390 | Endrin |  | MNR |  | UG/L | MB - Maximum
FL0030325 | Waterway Estates Advanced WWTP | SD | DW | LEE | PRT-R | 2008-12-31 |  | + |  | P 34366 | Endrin aldehyde |  | MNR |  | MG/KG | AB - Annual Average
FL0030325 | Waterway Estates Advanced WWTP | SD | DW | LEE | PRT-R | 2008-12-31 |  | + |  | P 34366 | Endrin aldehyde |  | MNR |  | MG/KG | MB - Maximum
FL0030325 | Waterway Estates Advanced WWTP | SD | DW | LEE | PRT-R | 2008-12-31 |  | + |  | P 39410 | Heptachlor |  | MNR |  | MG/KG | AB - Annual Average
FL0030325 | Waterway Estates Advanced WWTP | SD | DW | LEE | PRT-R | 2008-12-31 |  | + |  | P 39410 | Heptachlor |  | MNR |  | MG/KG | MB - Maximum
FL0030325 | Waterway Estates Advanced WWTP | SD | DW | LEE | PRT-R | 2008-12-31 |  | + |  | P 39420 | Heptachlor epoxide |  | MNR |  | MG/KG | AB - Annual Average
FL0030325 | Waterway Estates Advanced WWTP | SD | DW | LEE | PRT-R | 2008-12-31 |  | + |  | P 39420 | Heptachlor epoxide |  | MNR |  | MG/KG | MB - Maximum
FL0030325 | Waterway Estates Advanced WWTP | SD | DW | LEE | PRT-R | 2008-12-31 |  | + |  | P 39496 | PCB-1242 (Arochlor 1242) |  | MNR |  | MG/KG | AB - Annual Average
FL0030325 | Waterway Estates Advanced WWTP | SD | DW | LEE | PRT-R | 2008-12-31 |  | + |  | P 39496 | PCB-1242 (Arochlor 1242) |  | MNR |  | MG/KG | MB - Maximum
FL0030325 | Waterway Estates Advanced WWTP | SD | DW | LEE | PRT-R | 2008-12-31 |  | + |  | P 39504 | PCB-1254 (Arochlor 1254) |  | MNR |  | MG/KG | AB - Annual Average
FL0030325 | Waterway Estates Advanced WWTP | SD | DW | LEE | PRT-R | 2008-12-31 |  | + |  | P 39504 | PCB-1254 (Arochlor 1254) |  | MNR |  | MG/KG | MB - Maximum
FL0030325 | Waterway Estates Advanced WWTP | SD | DW | LEE | PRT-R | 2008-12-31 |  | + |  | P 39488 | PCB-1221 (Arochlor 1221) |  | MNR |  | MG/KG | AB - Annual Average
FL0030325 | Waterway Estates Advanced WWTP | SD | DW | LEE | PRT-R | 2008-12-31 |  | + |  | P 39488 | PCB-1221 (Arochlor 1221) |  | MNR |  | MG/KG | MB - Maximum
FL0030325 | Waterway Estates Advanced WWTP | SD | DW | LEE | PRT-R | 2008-12-31 |  | + |  | P 39492 | PCB-1232 (Arochlor 1232) |  | MNR |  | MG/KG | AB - Annual Average
FL0030325 | Waterway Estates Advanced WWTP | SD | DW | LEE | PRT-R | 2008-12-31 |  | + |  | P 39492 | PCB-1232 (Arochlor 1232) |  | MNR |  | MG/KG | MB - Maximum
FL0030325 | Waterway Estates Advanced WWTP | SD | DW | LEE | PRT-R | 2008-12-31 |  | + |  | P 39500 | PCB-1248 (Arochlor 1248) |  | MNR |  | MG/KG | AB - Annual Average
FL0030325 | Waterway Estates Advanced WWTP | SD | DW | LEE | PRT-R | 2008-12-31 |  | + |  | P 39500 | PCB-1248 (Arochlor 1248) |  | MNR |  | MG/KG | MB - Maximum
FL0030325 | Waterway Estates Advanced WWTP | SD | DW | LEE | PRT-R | 2008-12-31 |  | + |  | P 39508 | PCB-1260 (Arochlor 1260) |  | MNR |  | MG/KG | AB - Annual Average
FL0030325 | Waterway Estates Advanced WWTP | SD | DW | LEE | PRT-R | 2008-12-31 |  | + |  | P 39508 | PCB-1260 (Arochlor 1260) |  | MNR |  | MG/KG | MB - Maximum
FL0030325 | Waterway Estates Advanced WWTP | SD | DW | LEE | PRT-R | 2008-12-31 |  | + |  | P 34671 | PCB-1016 (Arochlor 1016) |  | MNR |  | MG/KG | AB - Annual Average
FL0030325 | Waterway Estates Advanced WWTP | SD | DW | LEE | PRT-R | 2008-12-31 |  | + |  | P 34671 | PCB-1016 (Arochlor 1016) |  | MNR |  | MG/KG | MB - Maximum
FL0030325 | Waterway Estates Advanced WWTP | SD | DW | LEE | PRT-R | 2008-12-31 |  | + |  | P 39400 | Toxaphene |  | MNR |  | MG/KG | AB - Annual Average
FL0030325 | Waterway Estates Advanced WWTP | SD | DW | LEE | PRT-R | 2008-12-31 |  | + |  | P 39400 | Toxaphene |  | MNR |  | MG/KG | MB - Maximum
FL0030325 | Waterway Estates Advanced WWTP | SD | DW | LEE | PRT-R | 2008-12-31 |  | + |  | P 01098 | Antimony In Bottom Deposits (Dry Wgt) |  | MNR |  | MG/KG | AB - Annual Average
FL0030325 | Waterway Estates Advanced WWTP | SD | DW | LEE | PRT-R | 2008-12-31 |  | + |  | P 01098 | Antimony In Bottom Deposits (Dry Wgt) |  | MNR |  | MG/KG | MB - Maximum
FL0030325 | Waterway Estates Advanced WWTP | SD | DW | LEE | PRT-R | 2008-12-31 |  | + |  | P 49565 | Arsenic Total, Dry Weight, Sludge |  | 5.1 |  | MG/KG | AB - Annual Average
FL0030325 | Waterway Estates Advanced WWTP | SD | DW | LEE | PRT-R | 2008-12-31 |  | + |  | P 49565 | Arsenic Total, Dry Weight, Sludge |  | 5.1 |  | MG/KG | MB - Maximum
FL0030325 | Waterway Estates Advanced WWTP | SD | DW | LEE | PRT-R | 2008-12-31 |  | + |  | P 61524 | Beryllium, Sludge, Tot Dry Wt (As Be) |  | MNR |  | MG/KG | AB - Annual Average
FL0030325 | Waterway Estates Advanced WWTP | SD | DW | LEE | PRT-R | 2008-12-31 |  | + |  | P 61524 | Beryllium, Sludge, Tot Dry Wt (As Be) |  | MNR |  | MG/KG | MB - Maximum
FL0030325 | Waterway Estates Advanced WWTP | SD | DW | LEE | PRT-R | 2008-12-31 |  | + |  | P 78476 | Cadmium, Sludge, Tot, Dry Weight (as Cd) |  | 0.99 |  | MG/KG | AB - Annual Average
FL0030325 | Waterway Estates Advanced WWTP | SD | DW | LEE | PRT-R | 2008-12-31 |  | + |  | P 78476 | Cadmium, Sludge, Tot, Dry Weight (as Cd) |  | 0.99 |  | MG/KG | MB - Maximum
FL0030325 | Waterway Estates Advanced WWTP | SD | DW | LEE | PRT-R | 2008-12-31 |  | + |  | P 78473 | Chromium, Dry Weight |  | 52 |  | MG/KG | AB - Annual Average
FL0030325 | Waterway Estates Advanced WWTP | SD | DW | LEE | PRT-R | 2008-12-31 |  | + |  | P 78473 | Chromium, Dry Weight |  | 52 |  | MG/KG | MB - Maximum
FL0030325 | Waterway Estates Advanced WWTP | SD | DW | LEE | PRT-R | 2008-12-31 |  | + |  | P 78475 | Copper, Sludge, Tot, Dry Wt. (as Cu) |  | 180 |  | MG/KG | AB - Annual Average
FL0030325 | Waterway Estates Advanced WWTP | SD | DW | LEE | PRT-R | 2008-12-31 |  | + |  | P 78475 | Copper, Sludge, Tot, Dry Wt. (as Cu) |  | 180 |  | MG/KG | MB - Maximum
FL0030325 | Waterway Estates Advanced WWTP | SD | DW | LEE | PRT-R | 2008-12-31 |  | + |  | P 78468 | Lead, Dry Weight, Sludge |  | 18 |  | MG/KG | AB - Annual Average
FL0030325 | Waterway Estates Advanced WWTP | SD | DW | LEE | PRT-R | 2008-12-31 |  | + |  | P 78468 | Lead, Dry Weight, Sludge |  | 18 |  | MG/KG | MB - Maximum
FL0030325 | Waterway Estates Advanced WWTP | SD | DW | LEE | PRT-R | 2008-12-31 |  | + |  | P 78471 | Mercury, Dry Weight, Sludge |  | 0.86 |  | MG/KG | AB - Annual Average
FL0030325 | Waterway Estates Advanced WWTP | SD | DW | LEE | PRT-R | 2008-12-31 |  | + |  | P 78471 | Mercury, Dry Weight, Sludge |  | 0.86 |  | MG/KG | MB - Maximum
FL0030325 | Waterway Estates Advanced WWTP | SD | DW | LEE | PRT-R | 2008-12-31 |  | + |  | P 78469 | Nickel, Dry Weight, Sludge |  | 13 |  | MG/KG | AB - Annual Average
FL0030325 | Waterway Estates Advanced WWTP | SD | DW | LEE | PRT-R | 2008-12-31 |  | + |  | P 78469 | Nickel, Dry Weight, Sludge |  | 13 |  | MG/KG | MB - Maximum
FL0030325 | Waterway Estates Advanced WWTP | SD | DW | LEE | PRT-R | 2008-12-31 |  | + |  | P 61518 | Selenium Sludge Solid |  | 5.4 |  | MG/KG | AB - Annual Average
FL0030325 | Waterway Estates Advanced WWTP | SD | DW | LEE | PRT-R | 2008-12-31 |  | + |  | P 61518 | Selenium Sludge Solid |  | 5.4 |  | MG/KG | MB - Maximum
FL0030325 | Waterway Estates Advanced WWTP | SD | DW | LEE | PRT-R | 2008-12-31 |  | + |  | P 49561 | Silver Total Dry Weight, Sludge Mt |  | MNR |  | MG/KG | AB - Annual Average
FL0030325 | Waterway Estates Advanced WWTP | SD | DW | LEE | PRT-R | 2008-12-31 |  | + |  | P 49561 | Silver Total Dry Weight, Sludge Mt |  | MNR |  | MG/KG | MB - Maximum
FL0030325 | Waterway Estates Advanced WWTP | SD | DW | LEE | PRT-R | 2008-12-31 |  | + |  | P 34480 | Thallium In Bottom Deposits (Dry Wgt) |  | MNR |  | MG/KG | AB - Annual Average
FL0030325 | Waterway Estates Advanced WWTP | SD | DW | LEE | PRT-R | 2008-12-31 |  | + |  | P 34480 | Thallium In Bottom Deposits (Dry Wgt) |  | MNR |  | MG/KG | MB - Maximum
FL0030325 | Waterway Estates Advanced WWTP | SD | DW | LEE | PRT-R | 2008-12-31 |  | + |  | P 78467 | Zinc, Dry Weight, Sludge |  | 530 |  | MG/KG | MB - Maximum
FL0030325 | Waterway Estates Advanced WWTP | SD | DW | LEE | PRT-R | 2008-12-31 |  | + |  | P 78467 | Zinc, Dry Weight, Sludge |  | 530 |  | MG/KG | AB - Annual Average
FL0030325 | Waterway Estates Advanced WWTP | SD | DW | LEE | PRT-R | 2008-12-31 |  | + |  | P 61556 | Cyanide Sludge Solid |  | MNR |  | MG/KG | AB - Annual Average
FL0030325 | Waterway Estates Advanced WWTP | SD | DW | LEE | PRT-R | 2008-12-31 |  | + |  | P 61556 | Cyanide Sludge Solid |  | MNR |  | MG/KG | MB - Maximum
FL0030325 | Waterway Estates Advanced WWTP | SD | DW | LEE | PRT-R | 2008-12-31 |  | + |  | P 61565 | Phenolic Compounds, Sludge Total, Dry Weigh |  | MNR |  | MG/KG | AB - Annual Average
FL0030325 | Waterway Estates Advanced WWTP | SD | DW | LEE | PRT-R | 2008-12-31 |  | + |  | P 61565 | Phenolic Compounds, Sludge Total, Dry Weigh |  | MNR |  | MG/KG | MB - Maximum
FL0030325 | Waterway Estates Advanced WWTP | SD | DW | LEE | D-001 | 2008-11-30 | D-001 | 1 |  | P 50050 | Flow |  | 0.851 |  | MGD | MK - Monthly Average
FL0030325 | Waterway Estates Advanced WWTP | SD | DW | LEE | D-001 | 2008-11-30 | D-001 | 1 |  | P 50050 | Flow |  | nr |  | MGD | MB - Maximum
FL0030325 | Waterway Estates Advanced WWTP | SD | DW | LEE | D-001 | 2008-11-30 | D-001 | 1 |  | P 50050 | Flow |  | 1.061 |  | MGD | QA - Quarterly Average
FL0030325 | Waterway Estates Advanced WWTP | SD | DW | LEE | D-001 | 2008-11-30 | D-001 | G |  | P 80082 | BOD, Carbonaceous 5 day, 20C |  | 153.8 |  | MG/L | MK - Monthly Average
FL0030325 | Waterway Estates Advanced WWTP | SD | DW | LEE | D-001 | 2008-11-30 | D-001 | G |  | P 80082 | BOD, Carbonaceous 5 day, 20C |  | nr |  | MG/L | DD - Daily Maximum
FL0030325 | Waterway Estates Advanced WWTP | SD | DW | LEE | D-001 | 2008-11-30 | D-001 | G |  | P 00530 | Solids, Total Suspended |  | 168.5 |  | MG/L | MK - Monthly Average
FL0030325 | Waterway Estates Advanced WWTP | SD | DW | LEE | D-001 | 2008-11-30 | D-001 | G |  | P 00530 | Solids, Total Suspended |  | nr |  | MG/L | DD - Daily Maximum
FL0030325 | Waterway Estates Advanced WWTP | SD | DW | LEE | D-001 | 2008-11-30 | D-001 | 1 |  | P 80082 | BOD, Carbonaceous 5 day, 20C |  | 1 |  | MG/L | DD - Daily Maximum
FL0030325 | Waterway Estates Advanced WWTP | SD | DW | LEE | D-001 | 2008-11-30 | D-001 | 1 |  | P 80082 | BOD, Carbonaceous 5 day, 20C |  | nr |  | LBS/DAY | MN - Monthly Maximum
FL0030325 | Waterway Estates Advanced WWTP | SD | DW | LEE | D-001 | 2008-11-30 | D-001 | 1 |  | P 80082 | BOD, Carbonaceous 5 day, 20C |  | 1 |  | MG/L | MK - Monthly Average
FL0030325 | Waterway Estates Advanced WWTP | SD | DW | LEE | D-001 | 2008-11-30 | D-001 | 1 |  | P 80082 | BOD, Carbonaceous 5 day, 20C |  | nr |  | MG/L | WA - Weekly Average
FL0030325 | Waterway Estates Advanced WWTP | SD | DW | LEE | D-001 | 2008-11-30 | D-001 | Y |  | P 80082 | BOD, Carbonaceous 5 day, 20C |  | 0.83 |  | MG/L | AB - Annual Average
FL0030325 | Waterway Estates Advanced WWTP | SD | DW | LEE | D-001 | 2008-11-30 | D-001 | Y |  | P 80082 | BOD, Carbonaceous 5 day, 20C |  | nr |  | LBS/DAY | AB - Annual Average
FL0030325 | Waterway Estates Advanced WWTP | SD | DW | LEE | D-001 | 2008-11-30 | D-001 | 1 |  | P 00530 | Solids, Total Suspended |  | 0.38 |  | MG/L | MK - Monthly Average
FL0030325 | Waterway Estates Advanced WWTP | SD | DW | LEE | D-001 | 2008-11-30 | D-001 | 1 |  | P 00530 | Solids, Total Suspended |  | nr |  | MG/L | WA - Weekly Average
FL0030325 | Waterway Estates Advanced WWTP | SD | DW | LEE | D-001 | 2008-11-30 | D-001 | 1 |  | P 00530 | Solids, Total Suspended |  | 0.4 |  | MG/L | DD - Daily Maximum
FL0030325 | Waterway Estates Advanced WWTP | SD | DW | LEE | D-001 | 2008-11-30 | D-001 | 1 |  | P 00530 | Solids, Total Suspended |  | nr |  | LBS/DAY | MN - Monthly Maximum
FL0030325 | Waterway Estates Advanced WWTP | SD | DW | LEE | D-001 | 2008-11-30 | D-001 | Y |  | P 00530 | Solids, Total Suspended |  | nr |  | LBS/DAY | AB - Annual Average
FL0030325 | Waterway Estates Advanced WWTP | SD | DW | LEE | D-001 | 2008-11-30 | D-001 | Y |  | P 00530 | Solids, Total Suspended |  | 0.51 |  | MG/L | AB - Annual Average
FL0030325 | Waterway Estates Advanced WWTP | SD | DW | LEE | D-001 | 2008-11-30 | D-001 | Y |  | P 31616 | Coliform, Fecal Mf, M-Fc Broth,44 5c |  | 2.38 |  | #/100ML | AB - Annual Average
FL0030325 | Waterway Estates Advanced WWTP | SD | DW | LEE | D-001 | 2008-11-30 | D-001 | 1 |  | P 00400 | pH |  | 6.9 |  | SU | MR - Maximum Hourly Rate
FL0030325 | Waterway Estates Advanced WWTP | SD | DW | LEE | D-001 | 2008-11-30 | D-001 | 1 |  | P 00400 | pH |  | 7.95 |  | SU | MB - Maximum
FL0030325 | Waterway Estates Advanced WWTP | SD | DW | LEE | D-001 | 2008-11-30 | D-001 | 1 |  | P 50060 | Chlorine, Total Residual |  | 0.7 |  | MG/L | ME - Minimum
FL0030325 | Waterway Estates Advanced WWTP | SD | DW | LEE | D-001 | 2008-11-30 | D-001 | 1 |  | P 00600 | Nitrogen, Total |  | nr |  | MG/L | WA - Weekly Average
FL0030325 | Waterway Estates Advanced WWTP | SD | DW | LEE | D-001 | 2008-11-30 | D-001 | 1 |  | P 00600 | Nitrogen, Total |  | 1.608 |  | MG/L | MK - Monthly Average
FL0030325 | Waterway Estates Advanced WWTP | SD | DW | LEE | D-001 | 2008-11-30 | D-001 | 1 |  | P 00600 | Nitrogen, Total |  | 2.044 |  | MG/L | MB - Maximum
FL0030325 | Waterway Estates Advanced WWTP | SD | DW | LEE | D-001 | 2008-11-30 | D-001 | 1 |  | P 00600 | Nitrogen, Total |  | nr |  | LBS/DAY | MN - Monthly Maximum
FL0030325 | Waterway Estates Advanced WWTP | SD | DW | LEE | D-001 | 2008-11-30 | D-001 | Y |  | P 00600 | Nitrogen, Total |  | 1.112 |  | MG/L | AB - Annual Average
FL0030325 | Waterway Estates Advanced WWTP | SD | DW | LEE | D-001 | 2008-11-30 | D-001 | Y |  | P 00600 | Nitrogen, Total |  | nr |  | LBS/DAY | AB - Annual Average
FL0030325 | Waterway Estates Advanced WWTP | SD | DW | LEE | D-001 | 2008-11-30 | D-001 | 1 |  | P 00665 | Phosphorus, Total (as P) |  | nr |  | LBS/DAY | MN - Monthly Maximum
FL0030325 | Waterway Estates Advanced WWTP | SD | DW | LEE | D-001 | 2008-11-30 | D-001 | 1 |  | P 00665 | Phosphorus, Total (as P) |  | 0.043 |  | MG/L | MK - Monthly Average
FL0030325 | Waterway Estates Advanced WWTP | SD | DW | LEE | D-001 | 2008-11-30 | D-001 | 1 |  | P 00665 | Phosphorus, Total (as P) |  | 0.08 |  | MG/L | DD - Daily Maximum
FL0030325 | Waterway Estates Advanced WWTP | SD | DW | LEE | D-001 | 2008-11-30 | D-001 | 1 |  | P 00665 | Phosphorus, Total (as P) |  | nr |  | MG/L | WA - Weekly Average
FL0030325 | Waterway Estates Advanced WWTP | SD | DW | LEE | D-001 | 2008-11-30 | D-001 | Y |  | P 00665 | Phosphorus, Total (as P) |  | 0.104 |  | MG/L | AB - Annual Average
FL0030325 | Waterway Estates Advanced WWTP | SD | DW | LEE | D-001 | 2008-11-30 | D-001 | Y |  | P 00665 | Phosphorus, Total (as P) |  | nr |  | LBS/DAY | AB - Annual Average
FL0030325 | Waterway Estates Advanced WWTP | SD | DW | LEE | D-001 | 2008-11-30 | D-001 | 1 |  | P 00300 | Oxygen, Dissolved (DO) |  | nr |  | MG/L | DB - Daily Average
FL0030325 | Waterway Estates Advanced WWTP | SD | DW | LEE | D-001 | 2008-11-30 | D-001 | 1 |  | P 00300 | Oxygen, Dissolved (DO) |  | 6.34 |  | MG/L | ME - Minimum
FL0030325 | Waterway Estates Advanced WWTP | SD | DW | LEE | D-001 | 2008-11-30 | D-001 | Y |  | P 50050 | Flow |  | nr |  | MGD | MB - Maximum
FL0030325 | Waterway Estates Advanced WWTP | SD | DW | LEE | D-001 | 2008-11-30 | D-001 | K |  | P 81010 | BOD, 5-Day Percent Removal |  | nr |  | PERCENT | MK - Monthly Average
FL0030325 | Waterway Estates Advanced WWTP | SD | DW | LEE | D-001 | 2008-11-30 | D-001 | K |  | P 81011 | Solids, Total Suspended, % Removal |  | nr |  | PERCENT | MK - Monthly Average
FL0030325 | Waterway Estates Advanced WWTP | SD | DW | LEE | D-001 | 2008-11-30 | EFA-1 | A |  | P 49607 | Ultraviolet Light Intensity |  | nr |  | MW/CM2 | ME - Minimum
FL0030325 | Waterway Estates Advanced WWTP | SD | DW | LEE | R-001 | 2008-11-30 |  | Y |  | P 50050 | Flow |  | 0.651 |  | MGD | AB - Annual Average
FL0030325 | Waterway Estates Advanced WWTP | SD | DW | LEE | R-001 | 2008-11-30 |  | P |  | P 50050 | Flow |  | 0.691 |  | MGD | MK - Monthly Average
FL0030325 | Waterway Estates Advanced WWTP | SD | DW | LEE | R-001 | 2008-11-30 |  | Q |  | P 50050 | Flow |  | 0 |  | MGD | AB - Annual Average
FL0030325 | Waterway Estates Advanced WWTP | SD | DW | LEE | R-001 | 2008-11-30 |  | R |  | P 50050 | Flow |  | 0 |  | MGD | AB - Annual Average
FL0030325 | Waterway Estates Advanced WWTP | SD | DW | LEE | R-001 | 2008-11-30 |  | Y |  | P 80082 | BOD, Carbonaceous 5 day, 20C |  | 0.8 |  | MG/L | AB - Annual Average
FL0030325 | Waterway Estates Advanced WWTP | SD | DW | LEE | R-001 | 2008-11-30 |  | P |  | P 80082 | BOD, Carbonaceous 5 day, 20C |  | 1 |  | MG/L | MB - Maximum
FL0030325 | Waterway Estates Advanced WWTP | SD | DW | LEE | R-001 | 2008-11-30 |  | P |  | P 80082 | BOD, Carbonaceous 5 day, 20C |  | 1 |  | MG/L | MK - Monthly Average
FL0030325 | Waterway Estates Advanced WWTP | SD | DW | LEE | R-001 | 2008-11-30 |  | J |  | P 00530 | Solids, Total Suspended |  | 0.9 |  | MG/L | MB - Maximum
FL0030325 | Waterway Estates Advanced WWTP | SD | DW | LEE | R-001 | 2008-11-30 |  | A |  | P 00400 | pH |  | 7.95 |  | SU | MB - Maximum
FL0030325 | Waterway Estates Advanced WWTP | SD | DW | LEE | R-001 | 2008-11-30 |  | A |  | P 00400 | pH |  | 6.9 |  | SU | ME - Minimum
FL0030325 | Waterway Estates Advanced WWTP | SD | DW | LEE | R-001 | 2008-11-30 |  | B |  | P 51005 | Coliform, Fecal, % less than detection |  | 100 |  | PERCENT | MB - Maximum
FL0030325 | Waterway Estates Advanced WWTP | SD | DW | LEE | R-001 | 2008-11-30 |  | B |  | P 74055 | Coliform, Fecal |  | 1 |  | #/100ML | MB - Maximum
FL0030325 | Waterway Estates Advanced WWTP | SD | DW | LEE | R-001 | 2008-11-30 |  | B |  | P 50060 | Chlorine, Total Residual |  | 1.4 |  | MG/L | ME - Minimum
FL0030325 | Waterway Estates Advanced WWTP | SD | DW | LEE | R-001 | 2008-11-30 |  | J |  | P 00070 | Turbidity |  | 2 |  | NTU | MB - Maximum
FL0030325 | Waterway Estates Advanced WWTP | SD | DW | LEE | D-001 | 2008-10-31 | D-001 | 1 |  | P 50050 | Flow |  | nr |  | MGD | MB - Maximum
FL0030325 | Waterway Estates Advanced WWTP | SD | DW | LEE | D-001 | 2008-10-31 | D-001 | 1 |  | P 50050 | Flow |  | nr |  | MGD | QA - Quarterly Average
FL0030325 | Waterway Estates Advanced WWTP | SD | DW | LEE | D-001 | 2008-10-31 | D-001 | 1 |  | P 50050 | Flow |  | 0.21 |  | MGD | MK - Monthly Average
FL0030325 | Waterway Estates Advanced WWTP | SD | DW | LEE | D-001 | 2008-10-31 | D-001 | G |  | P 80082 | BOD, Carbonaceous 5 day, 20C |  | 111.5 |  | MG/L | MK - Monthly Average
FL0030325 | Waterway Estates Advanced WWTP | SD | DW | LEE | D-001 | 2008-10-31 | D-001 | G |  | P 80082 | BOD, Carbonaceous 5 day, 20C |  | nr |  | MG/L | DD - Daily Maximum
FL0030325 | Waterway Estates Advanced WWTP | SD | DW | LEE | D-001 | 2008-10-31 | D-001 | G |  | P 00530 | Solids, Total Suspended |  | nr |  | MG/L | DD - Daily Maximum
FL0030325 | Waterway Estates Advanced WWTP | SD | DW | LEE | D-001 | 2008-10-31 | D-001 | G |  | P 00530 | Solids, Total Suspended |  | 207.5 |  | MG/L | MK - Monthly Average
FL0030325 | Waterway Estates Advanced WWTP | SD | DW | LEE | D-001 | 2008-10-31 | D-001 | 1 |  | P 80082 | BOD, Carbonaceous 5 day, 20C |  | 1 |  | MG/L | DD - Daily Maximum
FL0030325 | Waterway Estates Advanced WWTP | SD | DW | LEE | D-001 | 2008-10-31 | D-001 | 1 |  | P 80082 | BOD, Carbonaceous 5 day, 20C |  | nr |  | MG/L | WA - Weekly Average
FL0030325 | Waterway Estates Advanced WWTP | SD | DW | LEE | D-001 | 2008-10-31 | D-001 | 1 |  | P 80082 | BOD, Carbonaceous 5 day, 20C |  | nr |  | LBS/DAY | MN - Monthly Maximum
FL0030325 | Waterway Estates Advanced WWTP | SD | DW | LEE | D-001 | 2008-10-31 | D-001 | 1 |  | P 80082 | BOD, Carbonaceous 5 day, 20C |  | 1 |  | MG/L | MK - Monthly Average
FL0030325 | Waterway Estates Advanced WWTP | SD | DW | LEE | D-001 | 2008-10-31 | D-001 | Y |  | P 80082 | BOD, Carbonaceous 5 day, 20C |  | 0.686 |  | LBS/DAY | AB - Annual Average
FL0030325 | Waterway Estates Advanced WWTP | SD | DW | LEE | D-001 | 2008-10-31 | D-001 | Y |  | P 80082 | BOD, Carbonaceous 5 day, 20C |  | nr |  | MG/L | AB - Annual Average
FL0030325 | Waterway Estates Advanced WWTP | SD | DW | LEE | D-001 | 2008-10-31 | D-001 | 1 |  | P 00530 | Solids, Total Suspended |  | 0.8 |  | MG/L | DD - Daily Maximum
FL0030325 | Waterway Estates Advanced WWTP | SD | DW | LEE | D-001 | 2008-10-31 | D-001 | 1 |  | P 00530 | Solids, Total Suspended |  | nr |  | MG/L | WA - Weekly Average
FL0030325 | Waterway Estates Advanced WWTP | SD | DW | LEE | D-001 | 2008-10-31 | D-001 | 1 |  | P 00530 | Solids, Total Suspended |  | 0.4 |  | MG/L | MK - Monthly Average
FL0030325 | Waterway Estates Advanced WWTP | SD | DW | LEE | D-001 | 2008-10-31 | D-001 | 1 |  | P 00530 | Solids, Total Suspended |  | nr |  | LBS/DAY | MN - Monthly Maximum
FL0030325 | Waterway Estates Advanced WWTP | SD | DW | LEE | D-001 | 2008-10-31 | D-001 | Y |  | P 00530 | Solids, Total Suspended |  | nr |  | MG/L | AB - Annual Average
FL0030325 | Waterway Estates Advanced WWTP | SD | DW | LEE | D-001 | 2008-10-31 | D-001 | Y |  | P 00530 | Solids, Total Suspended |  | 0.5 |  | LBS/DAY | AB - Annual Average
FL0030325 | Waterway Estates Advanced WWTP | SD | DW | LEE | D-001 | 2008-10-31 | D-001 | Y |  | P 31616 | Coliform, Fecal Mf, M-Fc Broth,44 5c |  | 16.5 |  | #/100ML | AB - Annual Average
FL0030325 | Waterway Estates Advanced WWTP | SD | DW | LEE | D-001 | 2008-10-31 | D-001 | 1 |  | P 00400 | pH |  | 6.96 |  | SU | MR - Maximum Hourly Rate
FL0030325 | Waterway Estates Advanced WWTP | SD | DW | LEE | D-001 | 2008-10-31 | D-001 | 1 |  | P 00400 | pH |  | 7.62 |  | SU | MB - Maximum
FL0030325 | Waterway Estates Advanced WWTP | SD | DW | LEE | D-001 | 2008-10-31 | D-001 | 1 |  | P 50060 | Chlorine, Total Residual |  | 1.2 |  | MG/L | ME - Minimum
FL0030325 | Waterway Estates Advanced WWTP | SD | DW | LEE | D-001 | 2008-10-31 | D-001 | 1 |  | P 00600 | Nitrogen, Total |  | 2.9 |  | MG/L | MB - Maximum
FL0030325 | Waterway Estates Advanced WWTP | SD | DW | LEE | D-001 | 2008-10-31 | D-001 | 1 |  | P 00600 | Nitrogen, Total |  | nr |  | MG/L | WA - Weekly Average
FL0030325 | Waterway Estates Advanced WWTP | SD | DW | LEE | D-001 | 2008-10-31 | D-001 | 1 |  | P 00600 | Nitrogen, Total |  | nr |  | LBS/DAY | MN - Monthly Maximum
FL0030325 | Waterway Estates Advanced WWTP | SD | DW | LEE | D-001 | 2008-10-31 | D-001 | 1 |  | P 00600 | Nitrogen, Total |  | 1.5 |  | MG/L | MK - Monthly Average
FL0030325 | Waterway Estates Advanced WWTP | SD | DW | LEE | D-001 | 2008-10-31 | D-001 | Y |  | P 00600 | Nitrogen, Total |  | nr |  | MG/L | AB - Annual Average
FL0030325 | Waterway Estates Advanced WWTP | SD | DW | LEE | D-001 | 2008-10-31 | D-001 | Y |  | P 00600 | Nitrogen, Total |  | 1.4 |  | LBS/DAY | AB - Annual Average
FL0030325 | Waterway Estates Advanced WWTP | SD | DW | LEE | D-001 | 2008-10-31 | D-001 | 1 |  | P 00665 | Phosphorus, Total (as P) |  | nr |  | LBS/DAY | MN - Monthly Maximum
FL0030325 | Waterway Estates Advanced WWTP | SD | DW | LEE | D-001 | 2008-10-31 | D-001 | 1 |  | P 00665 | Phosphorus, Total (as P) |  | nr |  | MG/L | WA - Weekly Average
FL0030325 | Waterway Estates Advanced WWTP | SD | DW | LEE | D-001 | 2008-10-31 | D-001 | 1 |  | P 00665 | Phosphorus, Total (as P) |  | 0.07 |  | MG/L | DD - Daily Maximum
FL0030325 | Waterway Estates Advanced WWTP | SD | DW | LEE | D-001 | 2008-10-31 | D-001 | 1 |  | P 00665 | Phosphorus, Total (as P) |  | 0.05 |  | MG/L | MK - Monthly Average
FL0030325 | Waterway Estates Advanced WWTP | SD | DW | LEE | D-001 | 2008-10-31 | D-001 | Y |  | P 00665 | Phosphorus, Total (as P) |  | 0.1 |  | LBS/DAY | AB - Annual Average
FL0030325 | Waterway Estates Advanced WWTP | SD | DW | LEE | D-001 | 2008-10-31 | D-001 | Y |  | P 00665 | Phosphorus, Total (as P) |  | nr |  | MG/L | AB - Annual Average
FL0030325 | Waterway Estates Advanced WWTP | SD | DW | LEE | D-001 | 2008-10-31 | D-001 | 1 |  | P 00300 | Oxygen, Dissolved (DO) |  | nr |  | MG/L | DB - Daily Average
FL0030325 | Waterway Estates Advanced WWTP | SD | DW | LEE | D-001 | 2008-10-31 | D-001 | 1 |  | P 00300 | Oxygen, Dissolved (DO) |  | 4.4 |  | MG/L | ME - Minimum
FL0030325 | Waterway Estates Advanced WWTP | SD | DW | LEE | D-001 | 2008-10-31 | D-001 | Y |  | P 50050 | Flow |  | nr |  | MGD | MB - Maximum
FL0030325 | Waterway Estates Advanced WWTP | SD | DW | LEE | D-001 | 2008-10-31 | D-001 | K |  | P 81010 | BOD, 5-Day Percent Removal |  | nr |  | PERCENT | MK - Monthly Average
FL0030325 | Waterway Estates Advanced WWTP | SD | DW | LEE | D-001 | 2008-10-31 | D-001 | K |  | P 81011 | Solids, Total Suspended, % Removal |  | nr |  | PERCENT | MK - Monthly Average
FL0030325 | Waterway Estates Advanced WWTP | SD | DW | LEE | D-001 | 2008-10-31 | EFA-1 | A |  | P 49607 | Ultraviolet Light Intensity |  | nr |  | MW/CM2 | ME - Minimum
FL0030325 | Waterway Estates Advanced WWTP | SD | DW | LEE | R-001 | 2008-10-31 |  | Y |  | P 50050 | Flow |  | 0.76 |  | MGD | AB - Annual Average
FL0030325 | Waterway Estates Advanced WWTP | SD | DW | LEE | R-001 | 2008-10-31 |  | P |  | P 50050 | Flow |  | 0.849 |  | MGD | MK - Monthly Average
FL0030325 | Waterway Estates Advanced WWTP | SD | DW | LEE | R-001 | 2008-10-31 |  | Q |  | P 50050 | Flow |  | 0 |  | MGD | AB - Annual Average
FL0030325 | Waterway Estates Advanced WWTP | SD | DW | LEE | R-001 | 2008-10-31 |  | R |  | P 50050 | Flow |  | 0 |  | MGD | AB - Annual Average
FL0030325 | Waterway Estates Advanced WWTP | SD | DW | LEE | R-001 | 2008-10-31 |  | Y |  | P 80082 | BOD, Carbonaceous 5 day, 20C |  | 0.7 |  | MG/L | AB - Annual Average
FL0030325 | Waterway Estates Advanced WWTP | SD | DW | LEE | R-001 | 2008-10-31 |  | P |  | P 80082 | BOD, Carbonaceous 5 day, 20C |  | 1 |  | MG/L | MK - Monthly Average
FL0030325 | Waterway Estates Advanced WWTP | SD | DW | LEE | R-001 | 2008-10-31 |  | P |  | P 80082 | BOD, Carbonaceous 5 day, 20C |  | 1 |  | MG/L | MB - Maximum
FL0030325 | Waterway Estates Advanced WWTP | SD | DW | LEE | R-001 | 2008-10-31 |  | J |  | P 00530 | Solids, Total Suspended |  | 3.2 |  | MG/L | MB - Maximum
FL0030325 | Waterway Estates Advanced WWTP | SD | DW | LEE | R-001 | 2008-10-31 |  | A |  | P 00400 | pH |  | 8.4 |  | SU | MB - Maximum
FL0030325 | Waterway Estates Advanced WWTP | SD | DW | LEE | R-001 | 2008-10-31 |  | A |  | P 00400 | pH |  | 7 |  | SU | ME - Minimum
FL0030325 | Waterway Estates Advanced WWTP | SD | DW | LEE | R-001 | 2008-10-31 |  | B |  | P 51005 | Coliform, Fecal, % less than detection |  | 0.1 |  | PERCENT | MB - Maximum
FL0030325 | Waterway Estates Advanced WWTP | SD | DW | LEE | R-001 | 2008-10-31 |  | B |  | P 74055 | Coliform, Fecal |  | 0.5 |  | #/100ML | MB - Maximum
FL0030325 | Waterway Estates Advanced WWTP | SD | DW | LEE | R-001 | 2008-10-31 |  | B |  | P 50060 | Chlorine, Total Residual |  | 1.2 |  | MG/L | ME - Minimum
FL0030325 | Waterway Estates Advanced WWTP | SD | DW | LEE | R-001 | 2008-10-31 |  | J |  | P 00070 | Turbidity |  | 4 |  | NTU | MB - Maximum
FL0030325 | Waterway Estates Advanced WWTP | SD | DW | LEE | D-001 | 2008-09-30 | D-001 | 1 |  | P 50050 | Flow |  | nr |  | MGD | MB - Maximum
FL0030325 | Waterway Estates Advanced WWTP | SD | DW | LEE | D-001 | 2008-09-30 | D-001 | 1 |  | P 50050 | Flow |  | 1.388 |  | MGD | MK - Monthly Average
FL0030325 | Waterway Estates Advanced WWTP | SD | DW | LEE | D-001 | 2008-09-30 | D-001 | 1 |  | P 50050 | Flow |  | nr |  | MGD | QA - Quarterly Average
FL0030325 | Waterway Estates Advanced WWTP | SD | DW | LEE | D-001 | 2008-09-30 | D-001 | G |  | P 80082 | BOD, Carbonaceous 5 day, 20C |  | nr |  | MG/L | DD - Daily Maximum
FL0030325 | Waterway Estates Advanced WWTP | SD | DW | LEE | D-001 | 2008-09-30 | D-001 | G |  | P 80082 | BOD, Carbonaceous 5 day, 20C |  | 77.9 |  | MG/L | MK - Monthly Average
FL0030325 | Waterway Estates Advanced WWTP | SD | DW | LEE | D-001 | 2008-09-30 | D-001 | G |  | P 00530 | Solids, Total Suspended |  | 129.2 |  | MG/L | MK - Monthly Average
FL0030325 | Waterway Estates Advanced WWTP | SD | DW | LEE | D-001 | 2008-09-30 | D-001 | G |  | P 00530 | Solids, Total Suspended |  | nr |  | MG/L | DD - Daily Maximum
FL0030325 | Waterway Estates Advanced WWTP | SD | DW | LEE | D-001 | 2008-09-30 | D-001 | 1 |  | P 80082 | BOD, Carbonaceous 5 day, 20C |  | 1.5 |  | MG/L | MK - Monthly Average
FL0030325 | Waterway Estates Advanced WWTP | SD | DW | LEE | D-001 | 2008-09-30 | D-001 | 1 |  | P 80082 | BOD, Carbonaceous 5 day, 20C |  | nr |  | MG/L | WA - Weekly Average
FL0030325 | Waterway Estates Advanced WWTP | SD | DW | LEE | D-001 | 2008-09-30 | D-001 | 1 |  | P 80082 | BOD, Carbonaceous 5 day, 20C |  | 4.8 |  | MG/L | DD - Daily Maximum
FL0030325 | Waterway Estates Advanced WWTP | SD | DW | LEE | D-001 | 2008-09-30 | D-001 | 1 |  | P 80082 | BOD, Carbonaceous 5 day, 20C |  | nr |  | LBS/DAY | MN - Monthly Maximum
FL0030325 | Waterway Estates Advanced WWTP | SD | DW | LEE | D-001 | 2008-09-30 | D-001 | Y |  | P 80082 | BOD, Carbonaceous 5 day, 20C |  | 0.611 |  | LBS/DAY | AB - Annual Average
FL0030325 | Waterway Estates Advanced WWTP | SD | DW | LEE | D-001 | 2008-09-30 | D-001 | Y |  | P 80082 | BOD, Carbonaceous 5 day, 20C |  | nr |  | MG/L | AB - Annual Average
FL0030325 | Waterway Estates Advanced WWTP | SD | DW | LEE | D-001 | 2008-09-30 | D-001 | 1 |  | P 00530 | Solids, Total Suspended |  | 0.9 |  | MG/L | MK - Monthly Average
FL0030325 | Waterway Estates Advanced WWTP | SD | DW | LEE | D-001 | 2008-09-30 | D-001 | 1 |  | P 00530 | Solids, Total Suspended |  | nr |  | MG/L | WA - Weekly Average
FL0030325 | Waterway Estates Advanced WWTP | SD | DW | LEE | D-001 | 2008-09-30 | D-001 | 1 |  | P 00530 | Solids, Total Suspended |  | 3.2 |  | MG/L | DD - Daily Maximum
FL0030325 | Waterway Estates Advanced WWTP | SD | DW | LEE | D-001 | 2008-09-30 | D-001 | 1 |  | P 00530 | Solids, Total Suspended |  | nr |  | LBS/DAY | MN - Monthly Maximum
FL0030325 | Waterway Estates Advanced WWTP | SD | DW | LEE | D-001 | 2008-09-30 | D-001 | Y |  | P 00530 | Solids, Total Suspended |  | 0.5 |  | LBS/DAY | AB - Annual Average
FL0030325 | Waterway Estates Advanced WWTP | SD | DW | LEE | D-001 | 2008-09-30 | D-001 | Y |  | P 00530 | Solids, Total Suspended |  | nr |  | MG/L | AB - Annual Average
FL0030325 | Waterway Estates Advanced WWTP | SD | DW | LEE | D-001 | 2008-09-30 | D-001 | Y |  | P 31616 | Coliform, Fecal Mf, M-Fc Broth,44 5c |  | nr |  | #/100ML | AB - Annual Average
FL0030325 | Waterway Estates Advanced WWTP | SD | DW | LEE | D-001 | 2008-09-30 | D-001 | 1 |  | P 00400 | pH |  | 6.79 |  | SU | MR - Maximum Hourly Rate
FL0030325 | Waterway Estates Advanced WWTP | SD | DW | LEE | D-001 | 2008-09-30 | D-001 | 1 |  | P 00400 | pH |  | 7.49 |  | SU | MB - Maximum
FL0030325 | Waterway Estates Advanced WWTP | SD | DW | LEE | D-001 | 2008-09-30 | D-001 | 1 |  | P 50060 | Chlorine, Total Residual |  | 0.6 |  | MG/L | ME - Minimum
FL0030325 | Waterway Estates Advanced WWTP | SD | DW | LEE | D-001 | 2008-09-30 | D-001 | 1 |  | P 00600 | Nitrogen, Total |  | nr |  | MG/L | WA - Weekly Average
FL0030325 | Waterway Estates Advanced WWTP | SD | DW | LEE | D-001 | 2008-09-30 | D-001 | 1 |  | P 00600 | Nitrogen, Total |  | 2.1 |  | MG/L | MB - Maximum
FL0030325 | Waterway Estates Advanced WWTP | SD | DW | LEE | D-001 | 2008-09-30 | D-001 | 1 |  | P 00600 | Nitrogen, Total |  | 1.4 |  | MG/L | MK - Monthly Average
FL0030325 | Waterway Estates Advanced WWTP | SD | DW | LEE | D-001 | 2008-09-30 | D-001 | 1 |  | P 00600 | Nitrogen, Total |  | nr |  | LBS/DAY | MN - Monthly Maximum
FL0030325 | Waterway Estates Advanced WWTP | SD | DW | LEE | D-001 | 2008-09-30 | D-001 | Y |  | P 00600 | Nitrogen, Total |  | 1.4 |  | LBS/DAY | AB - Annual Average
FL0030325 | Waterway Estates Advanced WWTP | SD | DW | LEE | D-001 | 2008-09-30 | D-001 | Y |  | P 00600 | Nitrogen, Total |  | nr |  | MG/L | AB - Annual Average
FL0030325 | Waterway Estates Advanced WWTP | SD | DW | LEE | D-001 | 2008-09-30 | D-001 | 1 |  | P 00665 | Phosphorus, Total (as P) |  | 0.16 |  | MG/L | DD - Daily Maximum
FL0030325 | Waterway Estates Advanced WWTP | SD | DW | LEE | D-001 | 2008-09-30 | D-001 | 1 |  | P 00665 | Phosphorus, Total (as P) |  | nr |  | MG/L | WA - Weekly Average
FL0030325 | Waterway Estates Advanced WWTP | SD | DW | LEE | D-001 | 2008-09-30 | D-001 | 1 |  | P 00665 | Phosphorus, Total (as P) |  | 0.12 |  | MG/L | MK - Monthly Average
FL0030325 | Waterway Estates Advanced WWTP | SD | DW | LEE | D-001 | 2008-09-30 | D-001 | 1 |  | P 00665 | Phosphorus, Total (as P) |  | nr |  | LBS/DAY | MN - Monthly Maximum
FL0030325 | Waterway Estates Advanced WWTP | SD | DW | LEE | D-001 | 2008-09-30 | D-001 | Y |  | P 00665 | Phosphorus, Total (as P) |  | nr |  | MG/L | AB - Annual Average
FL0030325 | Waterway Estates Advanced WWTP | SD | DW | LEE | D-001 | 2008-09-30 | D-001 | Y |  | P 00665 | Phosphorus, Total (as P) |  | 0.1 |  | LBS/DAY | AB - Annual Average
FL0030325 | Waterway Estates Advanced WWTP | SD | DW | LEE | D-001 | 2008-09-30 | D-001 | 1 |  | P 00300 | Oxygen, Dissolved (DO) |  | 4.2 |  | MG/L | ME - Minimum
FL0030325 | Waterway Estates Advanced WWTP | SD | DW | LEE | D-001 | 2008-09-30 | D-001 | 1 |  | P 00300 | Oxygen, Dissolved (DO) |  | nr |  | MG/L | DB - Daily Average
FL0030325 | Waterway Estates Advanced WWTP | SD | DW | LEE | D-001 | 2008-09-30 | D-001 | Y |  | P 50050 | Flow |  | 1.388 |  | MGD | MB - Maximum
FL0030325 | Waterway Estates Advanced WWTP | SD | DW | LEE | D-001 | 2008-09-30 | D-001 | K |  | P 81010 | BOD, 5-Day Percent Removal |  | nr |  | PERCENT | MK - Monthly Average
FL0030325 | Waterway Estates Advanced WWTP | SD | DW | LEE | D-001 | 2008-09-30 | D-001 | K |  | P 81011 | Solids, Total Suspended, % Removal |  | nr |  | PERCENT | MK - Monthly Average
FL0030325 | Waterway Estates Advanced WWTP | SD | DW | LEE | D-001 | 2008-09-30 | EFA-1 | A |  | P 49607 | Ultraviolet Light Intensity |  | nr |  | MW/CM2 | ME - Minimum
FL0030325 | Waterway Estates Advanced WWTP | SD | DW | LEE | R-001 | 2008-09-30 |  | Y |  | P 50050 | Flow |  | 0.739 |  | MGD | AB - Annual Average
FL0030325 | Waterway Estates Advanced WWTP | SD | DW | LEE | R-001 | 2008-09-30 |  | P |  | P 50050 | Flow |  | 1.003 |  | MGD | MK - Monthly Average
FL0030325 | Waterway Estates Advanced WWTP | SD | DW | LEE | R-001 | 2008-09-30 |  | Q |  | P 50050 | Flow |  | 0 |  | MGD | AB - Annual Average
FL0030325 | Waterway Estates Advanced WWTP | SD | DW | LEE | R-001 | 2008-09-30 |  | R |  | P 50050 | Flow |  | 0 |  | MGD | AB - Annual Average
FL0030325 | Waterway Estates Advanced WWTP | SD | DW | LEE | R-001 | 2008-09-30 |  | Y |  | P 80082 | BOD, Carbonaceous 5 day, 20C |  | 0.6 |  | MG/L | AB - Annual Average
FL0030325 | Waterway Estates Advanced WWTP | SD | DW | LEE | R-001 | 2008-09-30 |  | P |  | P 80082 | BOD, Carbonaceous 5 day, 20C |  | 1.5 |  | MG/L | MK - Monthly Average
FL0030325 | Waterway Estates Advanced WWTP | SD | DW | LEE | R-001 | 2008-09-30 |  | P |  | P 80082 | BOD, Carbonaceous 5 day, 20C |  | 4.8 |  | MG/L | MB - Maximum
FL0030325 | Waterway Estates Advanced WWTP | SD | DW | LEE | R-001 | 2008-09-30 |  | J |  | P 00530 | Solids, Total Suspended |  | 5.9 |  | MG/L | MB - Maximum
FL0030325 | Waterway Estates Advanced WWTP | SD | DW | LEE | R-001 | 2008-09-30 |  | A |  | P 00400 | pH |  | 7.9 |  | SU | MB - Maximum
FL0030325 | Waterway Estates Advanced WWTP | SD | DW | LEE | R-001 | 2008-09-30 |  | A |  | P 00400 | pH |  | 6.8 |  | SU | ME - Minimum
FL0030325 | Waterway Estates Advanced WWTP | SD | DW | LEE | R-001 | 2008-09-30 |  | B |  | P 51005 | Coliform, Fecal, % less than detection |  | 0.1 |  | PERCENT | MB - Maximum
FL0030325 | Waterway Estates Advanced WWTP | SD | DW | LEE | R-001 | 2008-09-30 |  | B |  | P 74055 | Coliform, Fecal |  | 105 |  | #/100ML | MB - Maximum
FL0030325 | Waterway Estates Advanced WWTP | SD | DW | LEE | R-001 | 2008-09-30 |  | B |  | P 50060 | Chlorine, Total Residual |  | 0.6 |  | MG/L | ME - Minimum
FL0030325 | Waterway Estates Advanced WWTP | SD | DW | LEE | R-001 | 2008-09-30 |  | J |  | P 00070 | Turbidity |  | 2.8 |  | NTU | MB - Maximum
FL0030325 | Waterway Estates Advanced WWTP | SD | DW | LEE | MWB-01 | 2008-09-30 |  |  |  | P 82545 | Water Level Relative to NGVD |  | 3.85 |  | FEET | SA - Single Sample
FL0030325 | Waterway Estates Advanced WWTP | SD | DW | LEE | MWB-01 | 2008-09-30 |  |  |  | P 00620 | Nitrogen, Nitrate, Total (as N) |  | .01u |  | MG/L | SA - Single Sample
FL0030325 | Waterway Estates Advanced WWTP | SD | DW | LEE | MWB-01 | 2008-09-30 |  |  |  | P 70295 | Solids, Total Dissolved (TDS) |  | 650 |  | MG/L | SA - Single Sample
FL0030325 | Waterway Estates Advanced WWTP | SD | DW | LEE | MWB-01 | 2008-09-30 |  |  |  | P 00940 | Chloride (as Cl) |  | 202 |  | MG/L | SA - Single Sample
FL0030325 | Waterway Estates Advanced WWTP | SD | DW | LEE | MWB-01 | 2008-09-30 |  |  |  | P 31616 | Coliform, Fecal Mf, M-Fc Broth,44 5c |  | 4 |  | #/100ML | SA - Single Sample
FL0030325 | Waterway Estates Advanced WWTP | SD | DW | LEE | MWB-01 | 2008-09-30 |  |  |  | P 00400 | pH |  | 6.85 |  | SU | SA - Single Sample
FL0030325 | Waterway Estates Advanced WWTP | SD | DW | LEE | MWB-01 | 2008-09-30 |  |  |  | P 00945 | Sulfate, Total |  | 38 |  | MG/L | SA - Single Sample
FL0030325 | Waterway Estates Advanced WWTP | SD | DW | LEE | MWB-01 | 2008-09-30 |  |  |  | P 00070 | Turbidity |  | 3.5 |  | NTU | SA - Single Sample
FL0030325 | Waterway Estates Advanced WWTP | SD | DW | LEE | MWB-01 | 2008-09-30 |  |  |  | P 00923 | Sodium, Total Recoverable |  | 82 |  | MG/L | SA - Single Sample
FL0030325 | Waterway Estates Advanced WWTP | SD | DW | LEE | MWC-3 | 2008-09-30 |  |  |  | P 82545 | Water Level Relative to NGVD |  | 5.95 |  | FEET | SA - Single Sample
FL0030325 | Waterway Estates Advanced WWTP | SD | DW | LEE | MWC-3 | 2008-09-30 |  |  |  | P 00620 | Nitrogen, Nitrate, Total (as N) |  | 0.01u |  | MG/L | SA - Single Sample
FL0030325 | Waterway Estates Advanced WWTP | SD | DW | LEE | MWC-3 | 2008-09-30 |  |  |  | P 70295 | Solids, Total Dissolved (TDS) |  | 554 |  | MG/L | SA - Single Sample
FL0030325 | Waterway Estates Advanced WWTP | SD | DW | LEE | MWC-3 | 2008-09-30 |  |  |  | P 00940 | Chloride (as Cl) |  | 143 |  | MG/L | SA - Single Sample
FL0030325 | Waterway Estates Advanced WWTP | SD | DW | LEE | MWC-3 | 2008-09-30 |  |  |  | P 31616 | Coliform, Fecal Mf, M-Fc Broth,44 5c |  | 1u |  | #/100ML | SA - Single Sample
FL0030325 | Waterway Estates Advanced WWTP | SD | DW | LEE | MWC-3 | 2008-09-30 |  |  |  | P 00400 | pH |  | 6.72 |  | SU | SA - Single Sample
FL0030325 | Waterway Estates Advanced WWTP | SD | DW | LEE | MWC-3 | 2008-09-30 |  |  |  | P 00945 | Sulfate, Total |  | 17.4 |  | MG/L | SA - Single Sample
FL0030325 | Waterway Estates Advanced WWTP | SD | DW | LEE | MWC-3 | 2008-09-30 |  |  |  | P 00076 | Turbidity, Hch Turbidimiter |  | 2.02 |  | NTU | SA - Single Sample
FL0030325 | Waterway Estates Advanced WWTP | SD | DW | LEE | MWC-3 | 2008-09-30 |  |  |  | P 00923 | Sodium, Total Recoverable |  | 77.5 |  | MG/L | SA - Single Sample
FL0030325 | Waterway Estates Advanced WWTP | SD | DW | LEE | MWI-2 | 2008-09-30 |  |  |  | P 82545 | Water Level Relative to NGVD |  | 3.68 |  | FEET | SA - Single Sample
FL0030325 | Waterway Estates Advanced WWTP | SD | DW | LEE | MWI-2 | 2008-09-30 |  |  |  | P 00620 | Nitrogen, Nitrate, Total (as N) |  | 0.01u |  | MG/L | SA - Single Sample
FL0030325 | Waterway Estates Advanced WWTP | SD | DW | LEE | MWI-2 | 2008-09-30 |  |  |  | P 70295 | Solids, Total Dissolved (TDS) |  | 736 |  | MG/L | SA - Single Sample
FL0030325 | Waterway Estates Advanced WWTP | SD | DW | LEE | MWI-2 | 2008-09-30 |  |  |  | P 00940 | Chloride (as Cl) |  | 116 |  | MG/L | SA - Single Sample
FL0030325 | Waterway Estates Advanced WWTP | SD | DW | LEE | MWI-2 | 2008-09-30 |  |  |  | P 31616 | Coliform, Fecal Mf, M-Fc Broth,44 5c |  | 150b |  | #/100ML | SA - Single Sample
FL0030325 | Waterway Estates Advanced WWTP | SD | DW | LEE | MWI-2 | 2008-09-30 |  |  |  | P 00400 | pH |  | 6.36 |  | SU | SA - Single Sample
FL0030325 | Waterway Estates Advanced WWTP | SD | DW | LEE | MWI-2 | 2008-09-30 |  |  |  | P 00945 | Sulfate, Total |  | 73 |  | MG/L | SA - Single Sample
FL0030325 | Waterway Estates Advanced WWTP | SD | DW | LEE | MWI-2 | 2008-09-30 |  |  |  | P 00070 | Turbidity |  | 1.7 |  | NTU | SA - Single Sample
FL0030325 | Waterway Estates Advanced WWTP | SD | DW | LEE | MWI-2 | 2008-09-30 |  |  |  | P 00923 | Sodium, Total Recoverable |  | 74 |  | MG/L | SA - Single Sample
FL0030325 | Waterway Estates Advanced WWTP | SD | DW | LEE | D-001 | 2008-08-31 | D-001 | 1 |  | P 50050 | Flow |  | nr |  | MGD | QA - Quarterly Average
FL0030325 | Waterway Estates Advanced WWTP | SD | DW | LEE | D-001 | 2008-08-31 | D-001 | 1 |  | P 50050 | Flow |  | 1.233 |  | MGD | MK - Monthly Average
FL0030325 | Waterway Estates Advanced WWTP | SD | DW | LEE | D-001 | 2008-08-31 | D-001 | 1 |  | P 50050 | Flow |  | nr |  | MGD | MB - Maximum
FL0030325 | Waterway Estates Advanced WWTP | SD | DW | LEE | D-001 | 2008-08-31 | D-001 | G |  | P 80082 | BOD, Carbonaceous 5 day, 20C |  | 82.025 |  | MG/L | MK - Monthly Average
FL0030325 | Waterway Estates Advanced WWTP | SD | DW | LEE | D-001 | 2008-08-31 | D-001 | G |  | P 80082 | BOD, Carbonaceous 5 day, 20C |  | nr |  | MG/L | DD - Daily Maximum
FL0030325 | Waterway Estates Advanced WWTP | SD | DW | LEE | D-001 | 2008-08-31 | D-001 | G |  | P 00530 | Solids, Total Suspended |  | nr |  | MG/L | DD - Daily Maximum
FL0030325 | Waterway Estates Advanced WWTP | SD | DW | LEE | D-001 | 2008-08-31 | D-001 | G |  | P 00530 | Solids, Total Suspended |  | 81.5 |  | MG/L | MK - Monthly Average
FL0030325 | Waterway Estates Advanced WWTP | SD | DW | LEE | D-001 | 2008-08-31 | D-001 | 1 |  | P 80082 | BOD, Carbonaceous 5 day, 20C |  | nr |  | MG/L | DD - Daily Maximum
FL0030325 | Waterway Estates Advanced WWTP | SD | DW | LEE | D-001 | 2008-08-31 | D-001 | 1 |  | P 80082 | BOD, Carbonaceous 5 day, 20C |  | 0.5 |  | MG/L | MK - Monthly Average
FL0030325 | Waterway Estates Advanced WWTP | SD | DW | LEE | D-001 | 2008-08-31 | D-001 | 1 |  | P 80082 | BOD, Carbonaceous 5 day, 20C |  | 0.5 |  | LBS/DAY | MN - Monthly Maximum
FL0030325 | Waterway Estates Advanced WWTP | SD | DW | LEE | D-001 | 2008-08-31 | D-001 | 1 |  | P 80082 | BOD, Carbonaceous 5 day, 20C |  | nr |  | MG/L | WA - Weekly Average
FL0030325 | Waterway Estates Advanced WWTP | SD | DW | LEE | D-001 | 2008-08-31 | D-001 | Y |  | P 80082 | BOD, Carbonaceous 5 day, 20C |  | nr |  | MG/L | AB - Annual Average
FL0030325 | Waterway Estates Advanced WWTP | SD | DW | LEE | D-001 | 2008-08-31 | D-001 | Y |  | P 80082 | BOD, Carbonaceous 5 day, 20C |  | 0.526 |  | LBS/DAY | AB - Annual Average
FL0030325 | Waterway Estates Advanced WWTP | SD | DW | LEE | D-001 | 2008-08-31 | D-001 | 1 |  | P 00530 | Solids, Total Suspended |  | nr |  | MG/L | DD - Daily Maximum
FL0030325 | Waterway Estates Advanced WWTP | SD | DW | LEE | D-001 | 2008-08-31 | D-001 | 1 |  | P 00530 | Solids, Total Suspended |  | 0.5 |  | MG/L | MK - Monthly Average
FL0030325 | Waterway Estates Advanced WWTP | SD | DW | LEE | D-001 | 2008-08-31 | D-001 | 1 |  | P 00530 | Solids, Total Suspended |  | 0.5 |  | LBS/DAY | MN - Monthly Maximum
FL0030325 | Waterway Estates Advanced WWTP | SD | DW | LEE | D-001 | 2008-08-31 | D-001 | 1 |  | P 00530 | Solids, Total Suspended |  | nr |  | MG/L | WA - Weekly Average
FL0030325 | Waterway Estates Advanced WWTP | SD | DW | LEE | D-001 | 2008-08-31 | D-001 | Y |  | P 00530 | Solids, Total Suspended |  | 0.5 |  | LBS/DAY | AB - Annual Average
FL0030325 | Waterway Estates Advanced WWTP | SD | DW | LEE | D-001 | 2008-08-31 | D-001 | Y |  | P 00530 | Solids, Total Suspended |  | nr |  | MG/L | AB - Annual Average
FL0030325 | Waterway Estates Advanced WWTP | SD | DW | LEE | D-001 | 2008-08-31 | D-001 | Y |  | P 31616 | Coliform, Fecal Mf, M-Fc Broth,44 5c |  | 15.8 |  | #/100ML | AB - Annual Average
FL0030325 | Waterway Estates Advanced WWTP | SD | DW | LEE | D-001 | 2008-08-31 | D-001 | 1 |  | P 00400 | pH |  | 7 |  | SU | MR - Maximum Hourly Rate
FL0030325 | Waterway Estates Advanced WWTP | SD | DW | LEE | D-001 | 2008-08-31 | D-001 | 1 |  | P 00400 | pH |  | 7.46 |  | SU | MB - Maximum
FL0030325 | Waterway Estates Advanced WWTP | SD | DW | LEE | D-001 | 2008-08-31 | D-001 | 1 |  | P 50060 | Chlorine, Total Residual |  | 1.5 |  | MG/L | ME - Minimum
FL0030325 | Waterway Estates Advanced WWTP | SD | DW | LEE | D-001 | 2008-08-31 | D-001 | 1 |  | P 00600 | Nitrogen, Total |  | nr |  | MG/L | WA - Weekly Average
FL0030325 | Waterway Estates Advanced WWTP | SD | DW | LEE | D-001 | 2008-08-31 | D-001 | 1 |  | P 00600 | Nitrogen, Total |  | nr |  | MG/L | MB - Maximum
FL0030325 | Waterway Estates Advanced WWTP | SD | DW | LEE | D-001 | 2008-08-31 | D-001 | 1 |  | P 00600 | Nitrogen, Total |  | 1.768 |  | MG/L | MK - Monthly Average
FL0030325 | Waterway Estates Advanced WWTP | SD | DW | LEE | D-001 | 2008-08-31 | D-001 | 1 |  | P 00600 | Nitrogen, Total |  | 1.955 |  | LBS/DAY | MN - Monthly Maximum
FL0030325 | Waterway Estates Advanced WWTP | SD | DW | LEE | D-001 | 2008-08-31 | D-001 | Y |  | P 00600 | Nitrogen, Total |  | 1.292 |  | LBS/DAY | AB - Annual Average
FL0030325 | Waterway Estates Advanced WWTP | SD | DW | LEE | D-001 | 2008-08-31 | D-001 | Y |  | P 00600 | Nitrogen, Total |  | nr |  | MG/L | AB - Annual Average
FL0030325 | Waterway Estates Advanced WWTP | SD | DW | LEE | D-001 | 2008-08-31 | D-001 | 1 |  | P 00665 | Phosphorus, Total (as P) |  | nr |  | MG/L | WA - Weekly Average
FL0030325 | Waterway Estates Advanced WWTP | SD | DW | LEE | D-001 | 2008-08-31 | D-001 | 1 |  | P 00665 | Phosphorus, Total (as P) |  | 0.114 |  | MG/L | MK - Monthly Average
FL0030325 | Waterway Estates Advanced WWTP | SD | DW | LEE | D-001 | 2008-08-31 | D-001 | 1 |  | P 00665 | Phosphorus, Total (as P) |  | 0.191 |  | LBS/DAY | MN - Monthly Maximum
FL0030325 | Waterway Estates Advanced WWTP | SD | DW | LEE | D-001 | 2008-08-31 | D-001 | 1 |  | P 00665 | Phosphorus, Total (as P) |  | nr |  | MG/L | DD - Daily Maximum
FL0030325 | Waterway Estates Advanced WWTP | SD | DW | LEE | D-001 | 2008-08-31 | D-001 | Y |  | P 00665 | Phosphorus, Total (as P) |  | 0.091 |  | LBS/DAY | AB - Annual Average
FL0030325 | Waterway Estates Advanced WWTP | SD | DW | LEE | D-001 | 2008-08-31 | D-001 | Y |  | P 00665 | Phosphorus, Total (as P) |  | nr |  | MG/L | AB - Annual Average
FL0030325 | Waterway Estates Advanced WWTP | SD | DW | LEE | D-001 | 2008-08-31 | D-001 | 1 |  | P 00300 | Oxygen, Dissolved (DO) |  | nr |  | MG/L | DB - Daily Average
FL0030325 | Waterway Estates Advanced WWTP | SD | DW | LEE | D-001 | 2008-08-31 | D-001 | 1 |  | P 00300 | Oxygen, Dissolved (DO) |  | 4.1 |  | MG/L | ME - Minimum
FL0030325 | Waterway Estates Advanced WWTP | SD | DW | LEE | D-001 | 2008-08-31 | D-001 | Y |  | P 50050 | Flow |  | nr |  | MGD | MB - Maximum
FL0030325 | Waterway Estates Advanced WWTP | SD | DW | LEE | D-001 | 2008-08-31 | D-001 | K |  | P 81010 | BOD, 5-Day Percent Removal |  | nr |  | PERCENT | MK - Monthly Average
FL0030325 | Waterway Estates Advanced WWTP | SD | DW | LEE | D-001 | 2008-08-31 | D-001 | K |  | P 81011 | Solids, Total Suspended, % Removal |  | nr |  | PERCENT | MK - Monthly Average
FL0030325 | Waterway Estates Advanced WWTP | SD | DW | LEE | D-001 | 2008-08-31 | EFA-1 | A |  | P 49607 | Ultraviolet Light Intensity |  | nr |  | MW/CM2 | ME - Minimum
FL0030325 | Waterway Estates Advanced WWTP | SD | DW | LEE | R-001 | 2008-08-31 |  | Y |  | P 50050 | Flow |  | 0.706 |  | MGD | AB - Annual Average
FL0030325 | Waterway Estates Advanced WWTP | SD | DW | LEE | R-001 | 2008-08-31 |  | P |  | P 50050 | Flow |  | 0.819 |  | MGD | MK - Monthly Average
FL0030325 | Waterway Estates Advanced WWTP | SD | DW | LEE | R-001 | 2008-08-31 |  | Q |  | P 50050 | Flow |  | 0 |  | MGD | AB - Annual Average
FL0030325 | Waterway Estates Advanced WWTP | SD | DW | LEE | R-001 | 2008-08-31 |  | R |  | P 50050 | Flow |  | 0 |  | MGD | AB - Annual Average
FL0030325 | Waterway Estates Advanced WWTP | SD | DW | LEE | R-001 | 2008-08-31 |  | Y |  | P 80082 | BOD, Carbonaceous 5 day, 20C |  | 0.5 |  | MG/L | AB - Annual Average
FL0030325 | Waterway Estates Advanced WWTP | SD | DW | LEE | R-001 | 2008-08-31 |  | P |  | P 80082 | BOD, Carbonaceous 5 day, 20C |  | 0.5 |  | MG/L | MK - Monthly Average
FL0030325 | Waterway Estates Advanced WWTP | SD | DW | LEE | R-001 | 2008-08-31 |  | P |  | P 80082 | BOD, Carbonaceous 5 day, 20C |  | 0.5 |  | MG/L | MB - Maximum
FL0030325 | Waterway Estates Advanced WWTP | SD | DW | LEE | R-001 | 2008-08-31 |  | J |  | P 00530 | Solids, Total Suspended |  | 1.5 |  | MG/L | MB - Maximum
FL0030325 | Waterway Estates Advanced WWTP | SD | DW | LEE | R-001 | 2008-08-31 |  | A |  | P 00400 | pH |  | 7 |  | SU | ME - Minimum
FL0030325 | Waterway Estates Advanced WWTP | SD | DW | LEE | R-001 | 2008-08-31 |  | A |  | P 00400 | pH |  | 7.7 |  | SU | MB - Maximum
FL0030325 | Waterway Estates Advanced WWTP | SD | DW | LEE | R-001 | 2008-08-31 |  | B |  | P 51005 | Coliform, Fecal, % less than detection |  | 0.1 |  | PERCENT | MB - Maximum
FL0030325 | Waterway Estates Advanced WWTP | SD | DW | LEE | R-001 | 2008-08-31 |  | B |  | P 74055 | Coliform, Fecal |  | 5 |  | #/100ML | MB - Maximum
FL0030325 | Waterway Estates Advanced WWTP | SD | DW | LEE | R-001 | 2008-08-31 |  | B |  | P 50060 | Chlorine, Total Residual |  | 1.5 |  | MG/L | ME - Minimum
FL0030325 | Waterway Estates Advanced WWTP | SD | DW | LEE | R-001 | 2008-08-31 |  | J |  | P 00070 | Turbidity |  | 2.6 |  | NTU | MB - Maximum
FL0030325 | Waterway Estates Advanced WWTP | SD | DW | LEE | D-001 | 2008-07-31 | D-001 | 1 |  | P 50050 | Flow |  | nr |  | MGD | QA - Quarterly Average
FL0030325 | Waterway Estates Advanced WWTP | SD | DW | LEE | D-001 | 2008-07-31 | D-001 | 1 |  | P 50050 | Flow |  | nr |  | MGD | MB - Maximum
FL0030325 | Waterway Estates Advanced WWTP | SD | DW | LEE | D-001 | 2008-07-31 | D-001 | 1 |  | P 50050 | Flow |  | 1.352 |  | MGD | MK - Monthly Average
FL0030325 | Waterway Estates Advanced WWTP | SD | DW | LEE | D-001 | 2008-07-31 | D-001 | G |  | P 80082 | BOD, Carbonaceous 5 day, 20C |  | 85.125 |  | MG/L | MK - Monthly Average
FL0030325 | Waterway Estates Advanced WWTP | SD | DW | LEE | D-001 | 2008-07-31 | D-001 | G |  | P 80082 | BOD, Carbonaceous 5 day, 20C |  | nr |  | MG/L | DD - Daily Maximum
FL0030325 | Waterway Estates Advanced WWTP | SD | DW | LEE | D-001 | 2008-07-31 | D-001 | G |  | P 00530 | Solids, Total Suspended |  | nr |  | MG/L | DD - Daily Maximum
FL0030325 | Waterway Estates Advanced WWTP | SD | DW | LEE | D-001 | 2008-07-31 | D-001 | G |  | P 00530 | Solids, Total Suspended |  | 70 |  | MG/L | MK - Monthly Average
FL0030325 | Waterway Estates Advanced WWTP | SD | DW | LEE | D-001 | 2008-07-31 | D-001 | 1 |  | P 80082 | BOD, Carbonaceous 5 day, 20C |  | nr |  | MG/L | DD - Daily Maximum
FL0030325 | Waterway Estates Advanced WWTP | SD | DW | LEE | D-001 | 2008-07-31 | D-001 | 1 |  | P 80082 | BOD, Carbonaceous 5 day, 20C |  | nr |  | MG/L | WA - Weekly Average
FL0030325 | Waterway Estates Advanced WWTP | SD | DW | LEE | D-001 | 2008-07-31 | D-001 | 1 |  | P 80082 | BOD, Carbonaceous 5 day, 20C |  | 0.5 |  | LBS/DAY | MN - Monthly Maximum
FL0030325 | Waterway Estates Advanced WWTP | SD | DW | LEE | D-001 | 2008-07-31 | D-001 | 1 |  | P 80082 | BOD, Carbonaceous 5 day, 20C |  | 0.5 |  | MG/L | MK - Monthly Average
FL0030325 | Waterway Estates Advanced WWTP | SD | DW | LEE | D-001 | 2008-07-31 | D-001 | Y |  | P 80082 | BOD, Carbonaceous 5 day, 20C |  | nr |  | MG/L | AB - Annual Average
FL0030325 | Waterway Estates Advanced WWTP | SD | DW | LEE | D-001 | 2008-07-31 | D-001 | Y |  | P 80082 | BOD, Carbonaceous 5 day, 20C |  | 0.626 |  | LBS/DAY | AB - Annual Average
FL0030325 | Waterway Estates Advanced WWTP | SD | DW | LEE | D-001 | 2008-07-31 | D-001 | 1 |  | P 00530 | Solids, Total Suspended |  | 1.5 |  | LBS/DAY | MN - Monthly Maximum
FL0030325 | Waterway Estates Advanced WWTP | SD | DW | LEE | D-001 | 2008-07-31 | D-001 | 1 |  | P 00530 | Solids, Total Suspended |  | 0.6 |  | MG/L | MK - Monthly Average
FL0030325 | Waterway Estates Advanced WWTP | SD | DW | LEE | D-001 | 2008-07-31 | D-001 | 1 |  | P 00530 | Solids, Total Suspended |  | nr |  | MG/L | WA - Weekly Average
FL0030325 | Waterway Estates Advanced WWTP | SD | DW | LEE | D-001 | 2008-07-31 | D-001 | 1 |  | P 00530 | Solids, Total Suspended |  | nr |  | MG/L | DD - Daily Maximum
FL0030325 | Waterway Estates Advanced WWTP | SD | DW | LEE | D-001 | 2008-07-31 | D-001 | Y |  | P 00530 | Solids, Total Suspended |  | nr |  | MG/L | AB - Annual Average
FL0030325 | Waterway Estates Advanced WWTP | SD | DW | LEE | D-001 | 2008-07-31 | D-001 | Y |  | P 00530 | Solids, Total Suspended |  | 0.5 |  | LBS/DAY | AB - Annual Average
FL0030325 | Waterway Estates Advanced WWTP | SD | DW | LEE | D-001 | 2008-07-31 | D-001 | Y |  | P 31616 | Coliform, Fecal Mf, M-Fc Broth,44 5c |  | 15.7 |  | #/100ML | AB - Annual Average
FL0030325 | Waterway Estates Advanced WWTP | SD | DW | LEE | D-001 | 2008-07-31 | D-001 | 1 |  | P 00400 | pH |  | 7.5 |  | SU | MB - Maximum
FL0030325 | Waterway Estates Advanced WWTP | SD | DW | LEE | D-001 | 2008-07-31 | D-001 | 1 |  | P 00400 | pH |  | 6.5 |  | SU | MR - Maximum Hourly Rate
FL0030325 | Waterway Estates Advanced WWTP | SD | DW | LEE | D-001 | 2008-07-31 | D-001 | 1 |  | P 50060 | Chlorine, Total Residual |  | 1.3 |  | MG/L | ME - Minimum
FL0030325 | Waterway Estates Advanced WWTP | SD | DW | LEE | D-001 | 2008-07-31 | D-001 | 1 |  | P 00600 | Nitrogen, Total |  | nr |  | MG/L | MB - Maximum
FL0030325 | Waterway Estates Advanced WWTP | SD | DW | LEE | D-001 | 2008-07-31 | D-001 | 1 |  | P 00600 | Nitrogen, Total |  | 2 |  | MG/L | MK - Monthly Average
FL0030325 | Waterway Estates Advanced WWTP | SD | DW | LEE | D-001 | 2008-07-31 | D-001 | 1 |  | P 00600 | Nitrogen, Total |  | 2.1 |  | LBS/DAY | MN - Monthly Maximum
FL0030325 | Waterway Estates Advanced WWTP | SD | DW | LEE | D-001 | 2008-07-31 | D-001 | 1 |  | P 00600 | Nitrogen, Total |  | nr |  | MG/L | WA - Weekly Average
FL0030325 | Waterway Estates Advanced WWTP | SD | DW | LEE | D-001 | 2008-07-31 | D-001 | Y |  | P 00600 | Nitrogen, Total |  | 1.2 |  | LBS/DAY | AB - Annual Average
FL0030325 | Waterway Estates Advanced WWTP | SD | DW | LEE | D-001 | 2008-07-31 | D-001 | Y |  | P 00600 | Nitrogen, Total |  | nr |  | MG/L | AB - Annual Average
FL0030325 | Waterway Estates Advanced WWTP | SD | DW | LEE | D-001 | 2008-07-31 | D-001 | 1 |  | P 00665 | Phosphorus, Total (as P) |  | nr |  | MG/L | DD - Daily Maximum
FL0030325 | Waterway Estates Advanced WWTP | SD | DW | LEE | D-001 | 2008-07-31 | D-001 | 1 |  | P 00665 | Phosphorus, Total (as P) |  | 0.04 |  | MG/L | MK - Monthly Average
FL0030325 | Waterway Estates Advanced WWTP | SD | DW | LEE | D-001 | 2008-07-31 | D-001 | 1 |  | P 00665 | Phosphorus, Total (as P) |  | nr |  | MG/L | WA - Weekly Average
FL0030325 | Waterway Estates Advanced WWTP | SD | DW | LEE | D-001 | 2008-07-31 | D-001 | 1 |  | P 00665 | Phosphorus, Total (as P) |  | 0.16 |  | LBS/DAY | MN - Monthly Maximum
FL0030325 | Waterway Estates Advanced WWTP | SD | DW | LEE | D-001 | 2008-07-31 | D-001 | Y |  | P 00665 | Phosphorus, Total (as P) |  | nr |  | MG/L | AB - Annual Average
FL0030325 | Waterway Estates Advanced WWTP | SD | DW | LEE | D-001 | 2008-07-31 | D-001 | Y |  | P 00665 | Phosphorus, Total (as P) |  | 0.1 |  | LBS/DAY | AB - Annual Average
FL0030325 | Waterway Estates Advanced WWTP | SD | DW | LEE | D-001 | 2008-07-31 | D-001 | 1 |  | P 00300 | Oxygen, Dissolved (DO) |  | nr |  | MG/L | DB - Daily Average
FL0030325 | Waterway Estates Advanced WWTP | SD | DW | LEE | D-001 | 2008-07-31 | D-001 | 1 |  | P 00300 | Oxygen, Dissolved (DO) |  | 4.5 |  | MG/L | ME - Minimum
FL0030325 | Waterway Estates Advanced WWTP | SD | DW | LEE | D-001 | 2008-07-31 | D-001 | Y |  | P 50050 | Flow |  | nr |  | MGD | MB - Maximum
FL0030325 | Waterway Estates Advanced WWTP | SD | DW | LEE | D-001 | 2008-07-31 | D-001 | K |  | P 81010 | BOD, 5-Day Percent Removal |  | nr |  | PERCENT | MK - Monthly Average
FL0030325 | Waterway Estates Advanced WWTP | SD | DW | LEE | D-001 | 2008-07-31 | D-001 | K |  | P 81011 | Solids, Total Suspended, % Removal |  | nr |  | PERCENT | MK - Monthly Average
FL0030325 | Waterway Estates Advanced WWTP | SD | DW | LEE | D-001 | 2008-07-31 | EFA-1 | A |  | P 49607 | Ultraviolet Light Intensity |  | nr |  | MW/CM2 | ME - Minimum
FL0030325 | Waterway Estates Advanced WWTP | SD | DW | LEE | R-001 | 2008-07-31 |  | Y |  | P 50050 | Flow |  | 0.684 |  | MGD | AB - Annual Average
FL0030325 | Waterway Estates Advanced WWTP | SD | DW | LEE | R-001 | 2008-07-31 |  | P |  | P 50050 | Flow |  | 0.855 |  | MGD | MK - Monthly Average
FL0030325 | Waterway Estates Advanced WWTP | SD | DW | LEE | R-001 | 2008-07-31 |  | Q |  | P 50050 | Flow |  | 0 |  | MGD | AB - Annual Average
FL0030325 | Waterway Estates Advanced WWTP | SD | DW | LEE | R-001 | 2008-07-31 |  | R |  | P 50050 | Flow |  | 0 |  | MGD | AB - Annual Average
FL0030325 | Waterway Estates Advanced WWTP | SD | DW | LEE | R-001 | 2008-07-31 |  | Y |  | P 80082 | BOD, Carbonaceous 5 day, 20C |  | 0.6 |  | MG/L | AB - Annual Average
FL0030325 | Waterway Estates Advanced WWTP | SD | DW | LEE | R-001 | 2008-07-31 |  | P |  | P 80082 | BOD, Carbonaceous 5 day, 20C |  | 0.5 |  | MG/L | MB - Maximum
FL0030325 | Waterway Estates Advanced WWTP | SD | DW | LEE | R-001 | 2008-07-31 |  | P |  | P 80082 | BOD, Carbonaceous 5 day, 20C |  | 0.5 |  | MG/L | MK - Monthly Average
FL0030325 | Waterway Estates Advanced WWTP | SD | DW | LEE | R-001 | 2008-07-31 |  | J |  | P 00530 | Solids, Total Suspended |  | 1.8 |  | MG/L | MB - Maximum
FL0030325 | Waterway Estates Advanced WWTP | SD | DW | LEE | R-001 | 2008-07-31 |  | A |  | P 00400 | pH |  | 6.5 |  | SU | ME - Minimum
FL0030325 | Waterway Estates Advanced WWTP | SD | DW | LEE | R-001 | 2008-07-31 |  | A |  | P 00400 | pH |  | 8.1 |  | SU | MB - Maximum
FL0030325 | Waterway Estates Advanced WWTP | SD | DW | LEE | R-001 | 2008-07-31 |  | B |  | P 51005 | Coliform, Fecal, % less than detection |  | <1 |  | PERCENT | MB - Maximum
FL0030325 | Waterway Estates Advanced WWTP | SD | DW | LEE | R-001 | 2008-07-31 |  | B |  | P 74055 | Coliform, Fecal |  | 3 |  | #/100ML | MB - Maximum
FL0030325 | Waterway Estates Advanced WWTP | SD | DW | LEE | R-001 | 2008-07-31 |  | B |  | P 50060 | Chlorine, Total Residual |  | 1.3 |  | MG/L | ME - Minimum
FL0030325 | Waterway Estates Advanced WWTP | SD | DW | LEE | R-001 | 2008-07-31 |  | J |  | P 00070 | Turbidity |  | 2.9 |  | NTU | MB - Maximum
FL0030325 | Waterway Estates Advanced WWTP | SD | DW | LEE | D-001 | 2008-06-30 | D-001 | 1 |  | P 50050 | Flow |  | 0.904 |  | MGD | MK - Monthly Average
FL0030325 | Waterway Estates Advanced WWTP | SD | DW | LEE | D-001 | 2008-06-30 | D-001 | 1 |  | P 50050 | Flow |  | nr |  | MGD | MB - Maximum
FL0030325 | Waterway Estates Advanced WWTP | SD | DW | LEE | D-001 | 2008-06-30 | D-001 | 1 |  | P 50050 | Flow |  | nr |  | MGD | QA - Quarterly Average
FL0030325 | Waterway Estates Advanced WWTP | SD | DW | LEE | D-001 | 2008-06-30 | D-001 | G |  | P 80082 | BOD, Carbonaceous 5 day, 20C |  | 137.82 |  | MG/L | MK - Monthly Average
FL0030325 | Waterway Estates Advanced WWTP | SD | DW | LEE | D-001 | 2008-06-30 | D-001 | G |  | P 80082 | BOD, Carbonaceous 5 day, 20C |  | nr |  | MG/L | DD - Daily Maximum
FL0030325 | Waterway Estates Advanced WWTP | SD | DW | LEE | D-001 | 2008-06-30 | D-001 | G |  | P 00530 | Solids, Total Suspended |  | nr |  | MG/L | DD - Daily Maximum
FL0030325 | Waterway Estates Advanced WWTP | SD | DW | LEE | D-001 | 2008-06-30 | D-001 | G |  | P 00530 | Solids, Total Suspended |  | 70.8 |  | MG/L | MK - Monthly Average
FL0030325 | Waterway Estates Advanced WWTP | SD | DW | LEE | D-001 | 2008-06-30 | D-001 | 1 |  | P 80082 | BOD, Carbonaceous 5 day, 20C |  | nr |  | LBS/DAY | MN - Monthly Maximum
FL0030325 | Waterway Estates Advanced WWTP | SD | DW | LEE | D-001 | 2008-06-30 | D-001 | 1 |  | P 80082 | BOD, Carbonaceous 5 day, 20C |  | nr |  | MG/L | WA - Weekly Average
FL0030325 | Waterway Estates Advanced WWTP | SD | DW | LEE | D-001 | 2008-06-30 | D-001 | 1 |  | P 80082 | BOD, Carbonaceous 5 day, 20C |  | 0.5 |  | MG/L | DD - Daily Maximum
FL0030325 | Waterway Estates Advanced WWTP | SD | DW | LEE | D-001 | 2008-06-30 | D-001 | 1 |  | P 80082 | BOD, Carbonaceous 5 day, 20C |  | 0.5 |  | MG/L | MK - Monthly Average
FL0030325 | Waterway Estates Advanced WWTP | SD | DW | LEE | D-001 | 2008-06-30 | D-001 | Y |  | P 80082 | BOD, Carbonaceous 5 day, 20C |  | nr |  | LBS/DAY | AB - Annual Average
FL0030325 | Waterway Estates Advanced WWTP | SD | DW | LEE | D-001 | 2008-06-30 | D-001 | Y |  | P 80082 | BOD, Carbonaceous 5 day, 20C |  | 0.667 |  | MG/L | AB - Annual Average
FL0030325 | Waterway Estates Advanced WWTP | SD | DW | LEE | D-001 | 2008-06-30 | D-001 | 1 |  | P 00530 | Solids, Total Suspended |  | 0.6 |  | MG/L | DD - Daily Maximum
FL0030325 | Waterway Estates Advanced WWTP | SD | DW | LEE | D-001 | 2008-06-30 | D-001 | 1 |  | P 00530 | Solids, Total Suspended |  | nr |  | LBS/DAY | MN - Monthly Maximum
FL0030325 | Waterway Estates Advanced WWTP | SD | DW | LEE | D-001 | 2008-06-30 | D-001 | 1 |  | P 00530 | Solids, Total Suspended |  | 0.3 |  | MG/L | MK - Monthly Average
FL0030325 | Waterway Estates Advanced WWTP | SD | DW | LEE | D-001 | 2008-06-30 | D-001 | 1 |  | P 00530 | Solids, Total Suspended |  | nr |  | MG/L | WA - Weekly Average
FL0030325 | Waterway Estates Advanced WWTP | SD | DW | LEE | D-001 | 2008-06-30 | D-001 | Y |  | P 00530 | Solids, Total Suspended |  | 0.5 |  | MG/L | AB - Annual Average
FL0030325 | Waterway Estates Advanced WWTP | SD | DW | LEE | D-001 | 2008-06-30 | D-001 | Y |  | P 00530 | Solids, Total Suspended |  | nr |  | LBS/DAY | AB - Annual Average
FL0030325 | Waterway Estates Advanced WWTP | SD | DW | LEE | D-001 | 2008-06-30 | D-001 | Y |  | P 31616 | Coliform, Fecal Mf, M-Fc Broth,44 5c |  | 14.5 |  | #/100ML | AB - Annual Average
FL0030325 | Waterway Estates Advanced WWTP | SD | DW | LEE | D-001 | 2008-06-30 | D-001 | 1 |  | P 00400 | pH |  | 7.3 |  | SU | MB - Maximum
FL0030325 | Waterway Estates Advanced WWTP | SD | DW | LEE | D-001 | 2008-06-30 | D-001 | 1 |  | P 00400 | pH |  | 6.4 |  | SU | MR - Maximum Hourly Rate
FL0030325 | Waterway Estates Advanced WWTP | SD | DW | LEE | D-001 | 2008-06-30 | D-001 | 1 |  | P 50060 | Chlorine, Total Residual |  | 1.1 |  | MG/L | ME - Minimum
FL0030325 | Waterway Estates Advanced WWTP | SD | DW | LEE | D-001 | 2008-06-30 | D-001 | 1 |  | P 00600 | Nitrogen, Total |  | 0.9 |  | MG/L | MK - Monthly Average
FL0030325 | Waterway Estates Advanced WWTP | SD | DW | LEE | D-001 | 2008-06-30 | D-001 | 1 |  | P 00600 | Nitrogen, Total |  | nr |  | MG/L | WA - Weekly Average
FL0030325 | Waterway Estates Advanced WWTP | SD | DW | LEE | D-001 | 2008-06-30 | D-001 | 1 |  | P 00600 | Nitrogen, Total |  | 1.2 |  | MG/L | MB - Maximum
FL0030325 | Waterway Estates Advanced WWTP | SD | DW | LEE | D-001 | 2008-06-30 | D-001 | 1 |  | P 00600 | Nitrogen, Total |  | nr |  | LBS/DAY | MN - Monthly Maximum
FL0030325 | Waterway Estates Advanced WWTP | SD | DW | LEE | D-001 | 2008-06-30 | D-001 | Y |  | P 00600 | Nitrogen, Total |  | 1.1 |  | MG/L | AB - Annual Average
FL0030325 | Waterway Estates Advanced WWTP | SD | DW | LEE | D-001 | 2008-06-30 | D-001 | Y |  | P 00600 | Nitrogen, Total |  | nr |  | LBS/DAY | AB - Annual Average
FL0030325 | Waterway Estates Advanced WWTP | SD | DW | LEE | D-001 | 2008-06-30 | D-001 | 1 |  | P 00665 | Phosphorus, Total (as P) |  | 0.08 |  | MG/L | DD - Daily Maximum
FL0030325 | Waterway Estates Advanced WWTP | SD | DW | LEE | D-001 | 2008-06-30 | D-001 | 1 |  | P 00665 | Phosphorus, Total (as P) |  | 0.06 |  | MG/L | MK - Monthly Average
FL0030325 | Waterway Estates Advanced WWTP | SD | DW | LEE | D-001 | 2008-06-30 | D-001 | 1 |  | P 00665 | Phosphorus, Total (as P) |  | nr |  | LBS/DAY | MN - Monthly Maximum
FL0030325 | Waterway Estates Advanced WWTP | SD | DW | LEE | D-001 | 2008-06-30 | D-001 | 1 |  | P 00665 | Phosphorus, Total (as P) |  | nr |  | MG/L | WA - Weekly Average
FL0030325 | Waterway Estates Advanced WWTP | SD | DW | LEE | D-001 | 2008-06-30 | D-001 | Y |  | P 00665 | Phosphorus, Total (as P) |  | 0.1 |  | MG/L | AB - Annual Average
FL0030325 | Waterway Estates Advanced WWTP | SD | DW | LEE | D-001 | 2008-06-30 | D-001 | Y |  | P 00665 | Phosphorus, Total (as P) |  | nr |  | LBS/DAY | AB - Annual Average
FL0030325 | Waterway Estates Advanced WWTP | SD | DW | LEE | D-001 | 2008-06-30 | D-001 | 1 |  | P 00300 | Oxygen, Dissolved (DO) |  | nr |  | MG/L | DB - Daily Average
FL0030325 | Waterway Estates Advanced WWTP | SD | DW | LEE | D-001 | 2008-06-30 | D-001 | 1 |  | P 00300 | Oxygen, Dissolved (DO) |  | 4 |  | MG/L | ME - Minimum
FL0030325 | Waterway Estates Advanced WWTP | SD | DW | LEE | D-001 | 2008-06-30 | D-001 | Y |  | P 50050 | Flow |  | 0.948 |  | MGD | MB - Maximum
FL0030325 | Waterway Estates Advanced WWTP | SD | DW | LEE | D-001 | 2008-06-30 | D-001 | K |  | P 81010 | BOD, 5-Day Percent Removal |  | nr |  | PERCENT | MK - Monthly Average
FL0030325 | Waterway Estates Advanced WWTP | SD | DW | LEE | D-001 | 2008-06-30 | D-001 | K |  | P 81011 | Solids, Total Suspended, % Removal |  | nr |  | PERCENT | MK - Monthly Average
FL0030325 | Waterway Estates Advanced WWTP | SD | DW | LEE | D-001 | 2008-06-30 | EFA-1 | A |  | P 49607 | Ultraviolet Light Intensity |  | nr |  | MW/CM2 | ME - Minimum
FL0030325 | Waterway Estates Advanced WWTP | SD | DW | LEE | R-001 | 2008-06-30 |  | Y |  | P 50050 | Flow |  | 0.653 |  | MGD | AB - Annual Average
FL0030325 | Waterway Estates Advanced WWTP | SD | DW | LEE | R-001 | 2008-06-30 |  | P |  | P 50050 | Flow |  | 0.73 |  | MGD | MK - Monthly Average
FL0030325 | Waterway Estates Advanced WWTP | SD | DW | LEE | R-001 | 2008-06-30 |  | Q |  | P 50050 | Flow |  | 0 |  | MGD | AB - Annual Average
FL0030325 | Waterway Estates Advanced WWTP | SD | DW | LEE | R-001 | 2008-06-30 |  | R |  | P 50050 | Flow |  | 0 |  | MGD | AB - Annual Average
FL0030325 | Waterway Estates Advanced WWTP | SD | DW | LEE | R-001 | 2008-06-30 |  | Y |  | P 80082 | BOD, Carbonaceous 5 day, 20C |  | 0.7 |  | MG/L | AB - Annual Average
FL0030325 | Waterway Estates Advanced WWTP | SD | DW | LEE | R-001 | 2008-06-30 |  | P |  | P 80082 | BOD, Carbonaceous 5 day, 20C |  | 0.5 |  | MG/L | MK - Monthly Average
FL0030325 | Waterway Estates Advanced WWTP | SD | DW | LEE | R-001 | 2008-06-30 |  | P |  | P 80082 | BOD, Carbonaceous 5 day, 20C |  | 0.5 |  | MG/L | MB - Maximum
FL0030325 | Waterway Estates Advanced WWTP | SD | DW | LEE | R-001 | 2008-06-30 |  | J |  | P 00530 | Solids, Total Suspended |  | 0.7 |  | MG/L | MB - Maximum
FL0030325 | Waterway Estates Advanced WWTP | SD | DW | LEE | R-001 | 2008-06-30 |  | A |  | P 00400 | pH |  | 6.4 |  | SU | ME - Minimum
FL0030325 | Waterway Estates Advanced WWTP | SD | DW | LEE | R-001 | 2008-06-30 |  | A |  | P 00400 | pH |  | 7.6 |  | SU | MB - Maximum
FL0030325 | Waterway Estates Advanced WWTP | SD | DW | LEE | R-001 | 2008-06-30 |  | B |  | P 51005 | Coliform, Fecal, % less than detection |  | 0.1 |  | PERCENT | MB - Maximum
FL0030325 | Waterway Estates Advanced WWTP | SD | DW | LEE | R-001 | 2008-06-30 |  | B |  | P 74055 | Coliform, Fecal |  | 0.5 |  | #/100ML | MB - Maximum
FL0030325 | Waterway Estates Advanced WWTP | SD | DW | LEE | R-001 | 2008-06-30 |  | B |  | P 50060 | Chlorine, Total Residual |  | 1.1 |  | MG/L | ME - Minimum
FL0030325 | Waterway Estates Advanced WWTP | SD | DW | LEE | R-001 | 2008-06-30 |  | J |  | P 00070 | Turbidity |  | 2.5 |  | NTU | MB - Maximum
FL0030325 | Waterway Estates Advanced WWTP | SD | DW | LEE | MWB-01 | 2008-06-30 |  |  |  | P 82545 | Water Level Relative to NGVD |  | 4.74 |  | FEET | SA - Single Sample
FL0030325 | Waterway Estates Advanced WWTP | SD | DW | LEE | MWB-01 | 2008-06-30 |  |  |  | P 00620 | Nitrogen, Nitrate, Total (as N) |  | 0.01 |  | MG/L | SA - Single Sample
FL0030325 | Waterway Estates Advanced WWTP | SD | DW | LEE | MWB-01 | 2008-06-30 |  |  |  | P 70295 | Solids, Total Dissolved (TDS) |  | 732 |  | MG/L | SA - Single Sample
FL0030325 | Waterway Estates Advanced WWTP | SD | DW | LEE | MWB-01 | 2008-06-30 |  |  |  | P 00940 | Chloride (as Cl) |  | 239 |  | MG/L | SA - Single Sample
FL0030325 | Waterway Estates Advanced WWTP | SD | DW | LEE | MWB-01 | 2008-06-30 |  |  |  | P 31616 | Coliform, Fecal Mf, M-Fc Broth,44 5c |  | 1.0u |  | #/100ML | SA - Single Sample
FL0030325 | Waterway Estates Advanced WWTP | SD | DW | LEE | MWB-01 | 2008-06-30 |  |  |  | P 00400 | pH |  | 7.03 |  | SU | SA - Single Sample
FL0030325 | Waterway Estates Advanced WWTP | SD | DW | LEE | MWB-01 | 2008-06-30 |  |  |  | P 00945 | Sulfate, Total |  | 42 |  | MG/L | SA - Single Sample
FL0030325 | Waterway Estates Advanced WWTP | SD | DW | LEE | MWB-01 | 2008-06-30 |  |  |  | P 00070 | Turbidity |  | 2.3 |  | NTU | SA - Single Sample
FL0030325 | Waterway Estates Advanced WWTP | SD | DW | LEE | MWB-01 | 2008-06-30 |  |  |  | P 00923 | Sodium, Total Recoverable |  | 92 |  | MG/L | SA - Single Sample
FL0030325 | Waterway Estates Advanced WWTP | SD | DW | LEE | MWC-3 | 2008-06-30 |  |  |  | P 82545 | Water Level Relative to NGVD |  | 7.43 |  | FEET | SA - Single Sample
FL0030325 | Waterway Estates Advanced WWTP | SD | DW | LEE | MWC-3 | 2008-06-30 |  |  |  | P 00620 | Nitrogen, Nitrate, Total (as N) |  | 0.01u |  | MG/L | SA - Single Sample
FL0030325 | Waterway Estates Advanced WWTP | SD | DW | LEE | MWC-3 | 2008-06-30 |  |  |  | P 70295 | Solids, Total Dissolved (TDS) |  | 592 |  | MG/L | SA - Single Sample
FL0030325 | Waterway Estates Advanced WWTP | SD | DW | LEE | MWC-3 | 2008-06-30 |  |  |  | P 00940 | Chloride (as Cl) |  | 224 |  | MG/L | SA - Single Sample
FL0030325 | Waterway Estates Advanced WWTP | SD | DW | LEE | MWC-3 | 2008-06-30 |  |  |  | P 31616 | Coliform, Fecal Mf, M-Fc Broth,44 5c |  | 1u |  | #/100ML | SA - Single Sample
FL0030325 | Waterway Estates Advanced WWTP | SD | DW | LEE | MWC-3 | 2008-06-30 |  |  |  | P 00400 | pH |  | 6.8 |  | SU | SA - Single Sample
FL0030325 | Waterway Estates Advanced WWTP | SD | DW | LEE | MWC-3 | 2008-06-30 |  |  |  | P 00945 | Sulfate, Total |  | 56 |  | MG/L | SA - Single Sample
FL0030325 | Waterway Estates Advanced WWTP | SD | DW | LEE | MWC-3 | 2008-06-30 |  |  |  | P 00076 | Turbidity, Hch Turbidimiter |  | 1.2 |  | NTU | SA - Single Sample
FL0030325 | Waterway Estates Advanced WWTP | SD | DW | LEE | MWC-3 | 2008-06-30 |  |  |  | P 00923 | Sodium, Total Recoverable |  | 106 |  | MG/L | SA - Single Sample
FL0030325 | Waterway Estates Advanced WWTP | SD | DW | LEE | MWI-2 | 2008-06-30 |  |  |  | P 82545 | Water Level Relative to NGVD |  | 4.57 |  | FEET | SA - Single Sample
FL0030325 | Waterway Estates Advanced WWTP | SD | DW | LEE | MWI-2 | 2008-06-30 |  |  |  | P 00620 | Nitrogen, Nitrate, Total (as N) |  | 0.02 |  | MG/L | SA - Single Sample
FL0030325 | Waterway Estates Advanced WWTP | SD | DW | LEE | MWI-2 | 2008-06-30 |  |  |  | P 70295 | Solids, Total Dissolved (TDS) |  | 838 |  | MG/L | SA - Single Sample
FL0030325 | Waterway Estates Advanced WWTP | SD | DW | LEE | MWI-2 | 2008-06-30 |  |  |  | P 00940 | Chloride (as Cl) |  | 198 |  | MG/L | SA - Single Sample
FL0030325 | Waterway Estates Advanced WWTP | SD | DW | LEE | MWI-2 | 2008-06-30 |  |  |  | P 31616 | Coliform, Fecal Mf, M-Fc Broth,44 5c |  | 1u |  | #/100ML | SA - Single Sample
FL0030325 | Waterway Estates Advanced WWTP | SD | DW | LEE | MWI-2 | 2008-06-30 |  |  |  | P 00400 | pH |  | 6.64 |  | SU | SA - Single Sample
FL0030325 | Waterway Estates Advanced WWTP | SD | DW | LEE | MWI-2 | 2008-06-30 |  |  |  | P 00945 | Sulfate, Total |  | 152 |  | MG/L | SA - Single Sample
FL0030325 | Waterway Estates Advanced WWTP | SD | DW | LEE | MWI-2 | 2008-06-30 |  |  |  | P 00070 | Turbidity |  | 0.7 |  | NTU | SA - Single Sample
FL0030325 | Waterway Estates Advanced WWTP | SD | DW | LEE | MWI-2 | 2008-06-30 |  |  |  | P 00923 | Sodium, Total Recoverable |  | 108 |  | MG/L | SA - Single Sample
FL0030325 | Waterway Estates Advanced WWTP | SD | DW | LEE | D-001 | 2008-05-31 | D-001 | 1 |  | P 50050 | Flow |  | nr |  | MGD | MB - Maximum
FL0030325 | Waterway Estates Advanced WWTP | SD | DW | LEE | D-001 | 2008-05-31 | D-001 | 1 |  | P 50050 | Flow |  | nr |  | MGD | QA - Quarterly Average
FL0030325 | Waterway Estates Advanced WWTP | SD | DW | LEE | D-001 | 2008-05-31 | D-001 | 1 |  | P 50050 | Flow |  | 0.797 |  | MGD | MK - Monthly Average
FL0030325 | Waterway Estates Advanced WWTP | SD | DW | LEE | D-001 | 2008-05-31 | D-001 | G |  | P 80082 | BOD, Carbonaceous 5 day, 20C |  | nr |  | MG/L | DD - Daily Maximum
FL0030325 | Waterway Estates Advanced WWTP | SD | DW | LEE | D-001 | 2008-05-31 | D-001 | G |  | P 80082 | BOD, Carbonaceous 5 day, 20C |  | 158.05 |  | MG/L | MK - Monthly Average
FL0030325 | Waterway Estates Advanced WWTP | SD | DW | LEE | D-001 | 2008-05-31 | D-001 | G |  | P 00530 | Solids, Total Suspended |  | nr |  | MG/L | DD - Daily Maximum
FL0030325 | Waterway Estates Advanced WWTP | SD | DW | LEE | D-001 | 2008-05-31 | D-001 | G |  | P 00530 | Solids, Total Suspended |  | 56 |  | MG/L | MK - Monthly Average
FL0030325 | Waterway Estates Advanced WWTP | SD | DW | LEE | D-001 | 2008-05-31 | D-001 | 1 |  | P 80082 | BOD, Carbonaceous 5 day, 20C |  | nr |  | LBS/DAY | MN - Monthly Maximum
FL0030325 | Waterway Estates Advanced WWTP | SD | DW | LEE | D-001 | 2008-05-31 | D-001 | 1 |  | P 80082 | BOD, Carbonaceous 5 day, 20C |  | 0.5 |  | MG/L | MK - Monthly Average
FL0030325 | Waterway Estates Advanced WWTP | SD | DW | LEE | D-001 | 2008-05-31 | D-001 | 1 |  | P 80082 | BOD, Carbonaceous 5 day, 20C |  | nr |  | MG/L | WA - Weekly Average
FL0030325 | Waterway Estates Advanced WWTP | SD | DW | LEE | D-001 | 2008-05-31 | D-001 | 1 |  | P 80082 | BOD, Carbonaceous 5 day, 20C |  | 0.5 |  | MG/L | DD - Daily Maximum
FL0030325 | Waterway Estates Advanced WWTP | SD | DW | LEE | D-001 | 2008-05-31 | D-001 | Y |  | P 80082 | BOD, Carbonaceous 5 day, 20C |  | 0.709 |  | LBS/DAY | AB - Annual Average
FL0030325 | Waterway Estates Advanced WWTP | SD | DW | LEE | D-001 | 2008-05-31 | D-001 | Y |  | P 80082 | BOD, Carbonaceous 5 day, 20C |  | nr |  | MG/L | AB - Annual Average
FL0030325 | Waterway Estates Advanced WWTP | SD | DW | LEE | D-001 | 2008-05-31 | D-001 | 1 |  | P 00530 | Solids, Total Suspended |  | nr |  | MG/L | WA - Weekly Average
FL0030325 | Waterway Estates Advanced WWTP | SD | DW | LEE | D-001 | 2008-05-31 | D-001 | 1 |  | P 00530 | Solids, Total Suspended |  | 0.4 |  | MG/L | DD - Daily Maximum
FL0030325 | Waterway Estates Advanced WWTP | SD | DW | LEE | D-001 | 2008-05-31 | D-001 | 1 |  | P 00530 | Solids, Total Suspended |  | 0.3 |  | MG/L | MK - Monthly Average
FL0030325 | Waterway Estates Advanced WWTP | SD | DW | LEE | D-001 | 2008-05-31 | D-001 | 1 |  | P 00530 | Solids, Total Suspended |  | nr |  | LBS/DAY | MN - Monthly Maximum
FL0030325 | Waterway Estates Advanced WWTP | SD | DW | LEE | D-001 | 2008-05-31 | D-001 | Y |  | P 00530 | Solids, Total Suspended |  | 0.5 |  | LBS/DAY | AB - Annual Average
FL0030325 | Waterway Estates Advanced WWTP | SD | DW | LEE | D-001 | 2008-05-31 | D-001 | Y |  | P 00530 | Solids, Total Suspended |  | nr |  | MG/L | AB - Annual Average
FL0030325 | Waterway Estates Advanced WWTP | SD | DW | LEE | D-001 | 2008-05-31 | D-001 | Y |  | P 31616 | Coliform, Fecal Mf, M-Fc Broth,44 5c |  | 14.4 |  | #/100ML | AB - Annual Average
FL0030325 | Waterway Estates Advanced WWTP | SD | DW | LEE | D-001 | 2008-05-31 | D-001 | 1 |  | P 00400 | pH |  | 6.9 |  | SU | MR - Maximum Hourly Rate
FL0030325 | Waterway Estates Advanced WWTP | SD | DW | LEE | D-001 | 2008-05-31 | D-001 | 1 |  | P 00400 | pH |  | 7.4 |  | SU | MB - Maximum
FL0030325 | Waterway Estates Advanced WWTP | SD | DW | LEE | D-001 | 2008-05-31 | D-001 | 1 |  | P 50060 | Chlorine, Total Residual |  | 1 |  | MG/L | ME - Minimum
FL0030325 | Waterway Estates Advanced WWTP | SD | DW | LEE | D-001 | 2008-05-31 | D-001 | 1 |  | P 00600 | Nitrogen, Total |  | 1.3 |  | MG/L | MK - Monthly Average
FL0030325 | Waterway Estates Advanced WWTP | SD | DW | LEE | D-001 | 2008-05-31 | D-001 | 1 |  | P 00600 | Nitrogen, Total |  | nr |  | LBS/DAY | MN - Monthly Maximum
FL0030325 | Waterway Estates Advanced WWTP | SD | DW | LEE | D-001 | 2008-05-31 | D-001 | 1 |  | P 00600 | Nitrogen, Total |  | nr |  | MG/L | WA - Weekly Average
FL0030325 | Waterway Estates Advanced WWTP | SD | DW | LEE | D-001 | 2008-05-31 | D-001 | 1 |  | P 00600 | Nitrogen, Total |  | 1.8 |  | MG/L | MB - Maximum
FL0030325 | Waterway Estates Advanced WWTP | SD | DW | LEE | D-001 | 2008-05-31 | D-001 | Y |  | P 00600 | Nitrogen, Total |  | 1.1 |  | LBS/DAY | AB - Annual Average
FL0030325 | Waterway Estates Advanced WWTP | SD | DW | LEE | D-001 | 2008-05-31 | D-001 | Y |  | P 00600 | Nitrogen, Total |  | nr |  | MG/L | AB - Annual Average
FL0030325 | Waterway Estates Advanced WWTP | SD | DW | LEE | D-001 | 2008-05-31 | D-001 | 1 |  | P 00665 | Phosphorus, Total (as P) |  | nr |  | LBS/DAY | MN - Monthly Maximum
FL0030325 | Waterway Estates Advanced WWTP | SD | DW | LEE | D-001 | 2008-05-31 | D-001 | 1 |  | P 00665 | Phosphorus, Total (as P) |  | 0.08 |  | MG/L | MK - Monthly Average
FL0030325 | Waterway Estates Advanced WWTP | SD | DW | LEE | D-001 | 2008-05-31 | D-001 | 1 |  | P 00665 | Phosphorus, Total (as P) |  | nr |  | MG/L | WA - Weekly Average
FL0030325 | Waterway Estates Advanced WWTP | SD | DW | LEE | D-001 | 2008-05-31 | D-001 | 1 |  | P 00665 | Phosphorus, Total (as P) |  | 0.14 |  | MG/L | DD - Daily Maximum
FL0030325 | Waterway Estates Advanced WWTP | SD | DW | LEE | D-001 | 2008-05-31 | D-001 | Y |  | P 00665 | Phosphorus, Total (as P) |  | 0.1 |  | LBS/DAY | AB - Annual Average
FL0030325 | Waterway Estates Advanced WWTP | SD | DW | LEE | D-001 | 2008-05-31 | D-001 | Y |  | P 00665 | Phosphorus, Total (as P) |  | nr |  | MG/L | AB - Annual Average
FL0030325 | Waterway Estates Advanced WWTP | SD | DW | LEE | D-001 | 2008-05-31 | D-001 | 1 |  | P 00300 | Oxygen, Dissolved (DO) |  | 4.1 |  | MG/L | ME - Minimum
FL0030325 | Waterway Estates Advanced WWTP | SD | DW | LEE | D-001 | 2008-05-31 | D-001 | 1 |  | P 00300 | Oxygen, Dissolved (DO) |  | nr |  | MG/L | DB - Daily Average
FL0030325 | Waterway Estates Advanced WWTP | SD | DW | LEE | D-001 | 2008-05-31 | D-001 | Y |  | P 50050 | Flow |  | 0.942 |  | MGD | MB - Maximum
FL0030325 | Waterway Estates Advanced WWTP | SD | DW | LEE | D-001 | 2008-05-31 | D-001 | K |  | P 81010 | BOD, 5-Day Percent Removal |  | nr |  | PERCENT | MK - Monthly Average
FL0030325 | Waterway Estates Advanced WWTP | SD | DW | LEE | D-001 | 2008-05-31 | D-001 | K |  | P 81011 | Solids, Total Suspended, % Removal |  | nr |  | PERCENT | MK - Monthly Average
FL0030325 | Waterway Estates Advanced WWTP | SD | DW | LEE | D-001 | 2008-05-31 | EFA-1 | A |  | P 49607 | Ultraviolet Light Intensity |  | nr |  | MW/CM2 | ME - Minimum
FL0030325 | Waterway Estates Advanced WWTP | SD | DW | LEE | R-001 | 2008-05-31 | FLW-2 | 1 |  | P 50050 | Flow |  | 0.627 |  | MGD | AB - Annual Average
FL0030325 | Waterway Estates Advanced WWTP | SD | DW | LEE | D-001 | 2008-04-30 | D-001 | 1 |  | P 50050 | Flow |  | 0.938 |  | MGD | MK - Monthly Average
FL0030325 | Waterway Estates Advanced WWTP | SD | DW | LEE | D-001 | 2008-04-30 | D-001 | 1 |  | P 50050 | Flow |  | nr |  | MGD | MB - Maximum
FL0030325 | Waterway Estates Advanced WWTP | SD | DW | LEE | D-001 | 2008-04-30 | D-001 | 1 |  | P 50050 | Flow |  | nr |  | MGD | QA - Quarterly Average
FL0030325 | Waterway Estates Advanced WWTP | SD | DW | LEE | D-001 | 2008-04-30 | D-001 | G |  | P 80082 | BOD, Carbonaceous 5 day, 20C |  | 176.25 |  | MG/L | MK - Monthly Average
FL0030325 | Waterway Estates Advanced WWTP | SD | DW | LEE | D-001 | 2008-04-30 | D-001 | G |  | P 80082 | BOD, Carbonaceous 5 day, 20C |  | nr |  | MG/L | DD - Daily Maximum
FL0030325 | Waterway Estates Advanced WWTP | SD | DW | LEE | D-001 | 2008-04-30 | D-001 | G |  | P 00530 | Solids, Total Suspended |  | 48 |  | MG/L | MK - Monthly Average
FL0030325 | Waterway Estates Advanced WWTP | SD | DW | LEE | D-001 | 2008-04-30 | D-001 | G |  | P 00530 | Solids, Total Suspended |  | nr |  | MG/L | DD - Daily Maximum
FL0030325 | Waterway Estates Advanced WWTP | SD | DW | LEE | D-001 | 2008-04-30 | D-001 | 1 |  | P 80082 | BOD, Carbonaceous 5 day, 20C |  | 0.5 |  | MG/L | MK - Monthly Average
FL0030325 | Waterway Estates Advanced WWTP | SD | DW | LEE | D-001 | 2008-04-30 | D-001 | 1 |  | P 80082 | BOD, Carbonaceous 5 day, 20C |  | nr |  | MG/L | DD - Daily Maximum
FL0030325 | Waterway Estates Advanced WWTP | SD | DW | LEE | D-001 | 2008-04-30 | D-001 | 1 |  | P 80082 | BOD, Carbonaceous 5 day, 20C |  | nr |  | MG/L | WA - Weekly Average
FL0030325 | Waterway Estates Advanced WWTP | SD | DW | LEE | D-001 | 2008-04-30 | D-001 | 1 |  | P 80082 | BOD, Carbonaceous 5 day, 20C |  | 0.5 |  | LBS/DAY | MN - Monthly Maximum
FL0030325 | Waterway Estates Advanced WWTP | SD | DW | LEE | D-001 | 2008-04-30 | D-001 | Y |  | P 80082 | BOD, Carbonaceous 5 day, 20C |  | nr |  | MG/L | AB - Annual Average
FL0030325 | Waterway Estates Advanced WWTP | SD | DW | LEE | D-001 | 2008-04-30 | D-001 | Y |  | P 80082 | BOD, Carbonaceous 5 day, 20C |  | 0.751 |  | LBS/DAY | AB - Annual Average
FL0030325 | Waterway Estates Advanced WWTP | SD | DW | LEE | D-001 | 2008-04-30 | D-001 | 1 |  | P 00530 | Solids, Total Suspended |  | 0.5 |  | MG/L | MK - Monthly Average
FL0030325 | Waterway Estates Advanced WWTP | SD | DW | LEE | D-001 | 2008-04-30 | D-001 | 1 |  | P 00530 | Solids, Total Suspended |  | nr |  | MG/L | WA - Weekly Average
FL0030325 | Waterway Estates Advanced WWTP | SD | DW | LEE | D-001 | 2008-04-30 | D-001 | 1 |  | P 00530 | Solids, Total Suspended |  | nr |  | MG/L | DD - Daily Maximum
FL0030325 | Waterway Estates Advanced WWTP | SD | DW | LEE | D-001 | 2008-04-30 | D-001 | 1 |  | P 00530 | Solids, Total Suspended |  | 0.7 |  | LBS/DAY | MN - Monthly Maximum
FL0030325 | Waterway Estates Advanced WWTP | SD | DW | LEE | D-001 | 2008-04-30 | D-001 | Y |  | P 00530 | Solids, Total Suspended |  | nr |  | MG/L | AB - Annual Average
FL0030325 | Waterway Estates Advanced WWTP | SD | DW | LEE | D-001 | 2008-04-30 | D-001 | Y |  | P 00530 | Solids, Total Suspended |  | 0.6 |  | LBS/DAY | AB - Annual Average
FL0030325 | Waterway Estates Advanced WWTP | SD | DW | LEE | D-001 | 2008-04-30 | D-001 | Y |  | P 31616 | Coliform, Fecal Mf, M-Fc Broth,44 5c |  | 14.4 |  | #/100ML | AB - Annual Average
FL0030325 | Waterway Estates Advanced WWTP | SD | DW | LEE | D-001 | 2008-04-30 | D-001 | 1 |  | P 00400 | pH |  | 7.1 |  | SU | MR - Maximum Hourly Rate
FL0030325 | Waterway Estates Advanced WWTP | SD | DW | LEE | D-001 | 2008-04-30 | D-001 | 1 |  | P 00400 | pH |  | 7.4 |  | SU | MB - Maximum
FL0030325 | Waterway Estates Advanced WWTP | SD | DW | LEE | D-001 | 2008-04-30 | D-001 | 1 |  | P 50060 | Chlorine, Total Residual |  | 1 |  | MG/L | ME - Minimum
FL0030325 | Waterway Estates Advanced WWTP | SD | DW | LEE | D-001 | 2008-04-30 | D-001 | 1 |  | P 00600 | Nitrogen, Total |  | nr |  | MG/L | MB - Maximum
FL0030325 | Waterway Estates Advanced WWTP | SD | DW | LEE | D-001 | 2008-04-30 | D-001 | 1 |  | P 00600 | Nitrogen, Total |  | 1.2 |  | LBS/DAY | MN - Monthly Maximum
FL0030325 | Waterway Estates Advanced WWTP | SD | DW | LEE | D-001 | 2008-04-30 | D-001 | 1 |  | P 00600 | Nitrogen, Total |  | 0.9 |  | MG/L | MK - Monthly Average
FL0030325 | Waterway Estates Advanced WWTP | SD | DW | LEE | D-001 | 2008-04-30 | D-001 | 1 |  | P 00600 | Nitrogen, Total |  | nr |  | MG/L | WA - Weekly Average
FL0030325 | Waterway Estates Advanced WWTP | SD | DW | LEE | D-001 | 2008-04-30 | D-001 | Y |  | P 00600 | Nitrogen, Total |  | 1.1 |  | LBS/DAY | AB - Annual Average
FL0030325 | Waterway Estates Advanced WWTP | SD | DW | LEE | D-001 | 2008-04-30 | D-001 | Y |  | P 00600 | Nitrogen, Total |  | nr |  | MG/L | AB - Annual Average
FL0030325 | Waterway Estates Advanced WWTP | SD | DW | LEE | D-001 | 2008-04-30 | D-001 | 1 |  | P 00665 | Phosphorus, Total (as P) |  | 0.07 |  | MG/L | MK - Monthly Average
FL0030325 | Waterway Estates Advanced WWTP | SD | DW | LEE | D-001 | 2008-04-30 | D-001 | 1 |  | P 00665 | Phosphorus, Total (as P) |  | nr |  | MG/L | WA - Weekly Average
FL0030325 | Waterway Estates Advanced WWTP | SD | DW | LEE | D-001 | 2008-04-30 | D-001 | 1 |  | P 00665 | Phosphorus, Total (as P) |  | nr |  | MG/L | DD - Daily Maximum
FL0030325 | Waterway Estates Advanced WWTP | SD | DW | LEE | D-001 | 2008-04-30 | D-001 | 1 |  | P 00665 | Phosphorus, Total (as P) |  | 0.16 |  | LBS/DAY | MN - Monthly Maximum
FL0030325 | Waterway Estates Advanced WWTP | SD | DW | LEE | D-001 | 2008-04-30 | D-001 | Y |  | P 00665 | Phosphorus, Total (as P) |  | 0.1 |  | LBS/DAY | AB - Annual Average
FL0030325 | Waterway Estates Advanced WWTP | SD | DW | LEE | D-001 | 2008-04-30 | D-001 | Y |  | P 00665 | Phosphorus, Total (as P) |  | nr |  | MG/L | AB - Annual Average
FL0030325 | Waterway Estates Advanced WWTP | SD | DW | LEE | D-001 | 2008-04-30 | D-001 | 1 |  | P 00300 | Oxygen, Dissolved (DO) |  | nr |  | MG/L | DB - Daily Average
FL0030325 | Waterway Estates Advanced WWTP | SD | DW | LEE | D-001 | 2008-04-30 | D-001 | 1 |  | P 00300 | Oxygen, Dissolved (DO) |  | 4.1 |  | MG/L | ME - Minimum
FL0030325 | Waterway Estates Advanced WWTP | SD | DW | LEE | D-001 | 2008-04-30 | D-001 | Y |  | P 50050 | Flow |  | nr |  | MGD | MB - Maximum
FL0030325 | Waterway Estates Advanced WWTP | SD | DW | LEE | D-001 | 2008-04-30 | D-001 | K |  | P 81010 | BOD, 5-Day Percent Removal |  | nr |  | PERCENT | MK - Monthly Average
FL0030325 | Waterway Estates Advanced WWTP | SD | DW | LEE | D-001 | 2008-04-30 | D-001 | K |  | P 81011 | Solids, Total Suspended, % Removal |  | nr |  | PERCENT | MK - Monthly Average
FL0030325 | Waterway Estates Advanced WWTP | SD | DW | LEE | D-001 | 2008-04-30 | EFA-1 | A |  | P 49607 | Ultraviolet Light Intensity |  | nr |  | MW/CM2 | ME - Minimum
FL0030325 | Waterway Estates Advanced WWTP | SD | DW | LEE | R-001 | 2008-04-30 | PPI-2 | 1 |  | P 00530 | Solids, Total Suspended |  | no data |  | MG/L | DD - Daily Maximum
FL0030325 | Waterway Estates Advanced WWTP | SD | DW | LEE | R-001 | 2008-04-30 | EFA-1 | 1 |  | P 80082 | BOD, Carbonaceous 5 day, 20C |  | 0.5 |  | MG/L | DD - Daily Maximum
FL0030325 | Waterway Estates Advanced WWTP | SD | DW | LEE | R-001 | 2008-04-30 | EFA-1 | 1 |  | P 80082 | BOD, Carbonaceous 5 day, 20C |  | no data |  | MG/L | WA - Weekly Average
FL0030325 | Waterway Estates Advanced WWTP | SD | DW | LEE | R-001 | 2008-04-30 | EFA-1 | 1 |  | P 80082 | BOD, Carbonaceous 5 day, 20C |  | 0.5 |  | MG/L | MK - Monthly Average
FL0030325 | Waterway Estates Advanced WWTP | SD | DW | LEE | R-001 | 2008-04-30 | EFA-1 | Y |  | P 80082 | BOD, Carbonaceous 5 day, 20C |  | 0.8 |  | MG/L | AB - Annual Average
FL0030325 | Waterway Estates Advanced WWTP | SD | DW | LEE | R-001 | 2008-04-30 | EFB-1 | 1 |  | P 50060 | Chlorine, Total Residual |  | 1 |  | MG/L | ME - Minimum
FL0030325 | Waterway Estates Advanced WWTP | SD | DW | LEE | R-001 | 2008-04-30 | EFA-1 | 1 |  | P 31616 | Coliform, Fecal Mf, M-Fc Broth,44 5c |  | 0.5 |  | #/100ML | MB - Maximum
FL0030325 | Waterway Estates Advanced WWTP | SD | DW | LEE | R-001 | 2008-04-30 | EFA-1 | 1 |  | P 31616 | Coliform, Fecal Mf, M-Fc Broth,44 5c |  | no data |  | #/100ML | MK - Monthly Average
FL0030325 | Waterway Estates Advanced WWTP | SD | DW | LEE | R-001 | 2008-04-30 | EFA-1 | 1 |  | P 00400 | pH |  | 7.7 |  | SU | DD - Daily Maximum
FL0030325 | Waterway Estates Advanced WWTP | SD | DW | LEE | R-001 | 2008-04-30 | EFA-1 | 1 |  | P 00400 | pH |  | 7.1 |  | SU | ME - Minimum
FL0030325 | Waterway Estates Advanced WWTP | SD | DW | LEE | R-001 | 2008-04-30 | FLW-2 | X |  | P 50053 | Flow, Wwtp, Monthly Average |  | 0.604 |  | MGD | AB - Annual Average
FL0030325 | Waterway Estates Advanced WWTP | SD | DW | LEE | R-001 | 2008-04-30 | INF |  |  | P 80082 | BOD, Carbonaceous 5 day, 20C |  | no data |  | MG/L | DD - Daily Maximum
FL0030325 | Waterway Estates Advanced WWTP | SD | DW | LEE | R-001 | 2008-04-30 | INF |  |  | P 00530 | Solids, Total Suspended |  | 1.2 |  | MG/L | MB - Maximum
FL0030325 | Waterway Estates Advanced WWTP | SD | DW | LEE | R-001 | 2008-04-30 | EFF |  |  | P 00300 | Oxygen, Dissolved (DO) |  | no data |  | MG/L | ME - Minimum
FL0030325 | Waterway Estates Advanced WWTP | SD | DW | LEE | R-001 | 2008-04-30 | EFF |  |  | P 00600 | Nitrogen, Total |  | no data |  | MG/L | MK - Monthly Average
FL0030325 | Waterway Estates Advanced WWTP | SD | DW | LEE | R-001 | 2008-04-30 | EFF |  |  | P 00600 | Nitrogen, Total |  | no data |  | LBS/DAY | MK - Monthly Average
FL0030325 | Waterway Estates Advanced WWTP | SD | DW | LEE | R-001 | 2008-04-30 | EFF |  |  | P 00665 | Phosphorus, Total (as P) |  | no data |  | MG/L | MK - Monthly Average
FL0030325 | Waterway Estates Advanced WWTP | SD | DW | LEE | R-001 | 2008-04-30 | EFF |  |  | P 00665 | Phosphorus, Total (as P) |  | no data |  | LBS/DAY | MK - Monthly Average
FL0030325 | Waterway Estates Advanced WWTP | SD | DW | LEE | R-001 | 2008-04-30 | EFF |  |  | P 00665 | Phosphorus, Total (as P) |  | no data |  | MG/L | DD - Daily Maximum
FL0030325 | Waterway Estates Advanced WWTP | SD | DW | LEE | R-001 | 2008-04-30 | FLW-2 |  |  | P 50050 | Flow |  | 0.773 |  | MGD | SA - Single Sample
FL0030325 | Waterway Estates Advanced WWTP | SD | DW | LEE | R-001 | 2008-04-30 | EFA-02 | B |  | P 51005 | Coliform, Fecal, % less than detection |  | 0.1 |  | PERCENT | MB - Maximum
FL0030325 | Waterway Estates Advanced WWTP | SD | DW | LEE | R-001 | 2008-04-30 | PPI-1 | J |  | P 00070 | Turbidity |  | 2.8 |  | NTU | MB - Maximum
FL0030325 | Waterway Estates Advanced WWTP | SD | DW | LEE | D-001 | 2008-03-31 | D-001 | 1 |  | P 50050 | Flow |  | nr |  | MGD | QA - Quarterly Average
FL0030325 | Waterway Estates Advanced WWTP | SD | DW | LEE | D-001 | 2008-03-31 | D-001 | 1 |  | P 50050 | Flow |  | nr |  | MGD | MB - Maximum
FL0030325 | Waterway Estates Advanced WWTP | SD | DW | LEE | D-001 | 2008-03-31 | D-001 | 1 |  | P 50050 | Flow |  | 0.936 |  | MGD | MK - Monthly Average
FL0030325 | Waterway Estates Advanced WWTP | SD | DW | LEE | D-001 | 2008-03-31 | D-001 | G |  | P 80082 | BOD, Carbonaceous 5 day, 20C |  | nr |  | MG/L | DD - Daily Maximum
FL0030325 | Waterway Estates Advanced WWTP | SD | DW | LEE | D-001 | 2008-03-31 | D-001 | G |  | P 80082 | BOD, Carbonaceous 5 day, 20C |  | 154.5091 |  | MG/L | MK - Monthly Average
FL0030325 | Waterway Estates Advanced WWTP | SD | DW | LEE | D-001 | 2008-03-31 | D-001 | G |  | P 00530 | Solids, Total Suspended |  | 88.3636 |  | MG/L | MK - Monthly Average
FL0030325 | Waterway Estates Advanced WWTP | SD | DW | LEE | D-001 | 2008-03-31 | D-001 | G |  | P 00530 | Solids, Total Suspended |  | nr |  | MG/L | DD - Daily Maximum
FL0030325 | Waterway Estates Advanced WWTP | SD | DW | LEE | D-001 | 2008-03-31 | D-001 | 1 |  | P 80082 | BOD, Carbonaceous 5 day, 20C |  | 0.5 |  | MG/L | MK - Monthly Average
FL0030325 | Waterway Estates Advanced WWTP | SD | DW | LEE | D-001 | 2008-03-31 | D-001 | 1 |  | P 80082 | BOD, Carbonaceous 5 day, 20C |  | nr |  | MG/L | WA - Weekly Average
FL0030325 | Waterway Estates Advanced WWTP | SD | DW | LEE | D-001 | 2008-03-31 | D-001 | 1 |  | P 80082 | BOD, Carbonaceous 5 day, 20C |  | nr |  | MG/L | DD - Daily Maximum
FL0030325 | Waterway Estates Advanced WWTP | SD | DW | LEE | D-001 | 2008-03-31 | D-001 | 1 |  | P 80082 | BOD, Carbonaceous 5 day, 20C |  | 0.5 |  | LBS/DAY | MN - Monthly Maximum
FL0030325 | Waterway Estates Advanced WWTP | SD | DW | LEE | D-001 | 2008-03-31 | D-001 | Y |  | P 80082 | BOD, Carbonaceous 5 day, 20C |  | 0.691 |  | LBS/DAY | AB - Annual Average
FL0030325 | Waterway Estates Advanced WWTP | SD | DW | LEE | D-001 | 2008-03-31 | D-001 | Y |  | P 80082 | BOD, Carbonaceous 5 day, 20C |  | nr |  | MG/L | AB - Annual Average
FL0030325 | Waterway Estates Advanced WWTP | SD | DW | LEE | D-001 | 2008-03-31 | D-001 | 1 |  | P 00530 | Solids, Total Suspended |  | nr |  | MG/L | DD - Daily Maximum
FL0030325 | Waterway Estates Advanced WWTP | SD | DW | LEE | D-001 | 2008-03-31 | D-001 | 1 |  | P 00530 | Solids, Total Suspended |  | nr |  | MG/L | WA - Weekly Average
FL0030325 | Waterway Estates Advanced WWTP | SD | DW | LEE | D-001 | 2008-03-31 | D-001 | 1 |  | P 00530 | Solids, Total Suspended |  | 0.5 |  | MG/L | MK - Monthly Average
FL0030325 | Waterway Estates Advanced WWTP | SD | DW | LEE | D-001 | 2008-03-31 | D-001 | 1 |  | P 00530 | Solids, Total Suspended |  | 0.9 |  | LBS/DAY | MN - Monthly Maximum
FL0030325 | Waterway Estates Advanced WWTP | SD | DW | LEE | D-001 | 2008-03-31 | D-001 | Y |  | P 00530 | Solids, Total Suspended |  | 0.5 |  | LBS/DAY | AB - Annual Average
FL0030325 | Waterway Estates Advanced WWTP | SD | DW | LEE | D-001 | 2008-03-31 | D-001 | Y |  | P 00530 | Solids, Total Suspended |  | nr |  | MG/L | AB - Annual Average
FL0030325 | Waterway Estates Advanced WWTP | SD | DW | LEE | D-001 | 2008-03-31 | D-001 | Y |  | P 31616 | Coliform, Fecal Mf, M-Fc Broth,44 5c |  | 15 |  | #/100ML | AB - Annual Average
FL0030325 | Waterway Estates Advanced WWTP | SD | DW | LEE | D-001 | 2008-03-31 | D-001 | 1 |  | P 00400 | pH |  | 6.6 |  | SU | MR - Maximum Hourly Rate
FL0030325 | Waterway Estates Advanced WWTP | SD | DW | LEE | D-001 | 2008-03-31 | D-001 | 1 |  | P 00400 | pH |  | 7.5 |  | SU | MB - Maximum
FL0030325 | Waterway Estates Advanced WWTP | SD | DW | LEE | D-001 | 2008-03-31 | D-001 | 1 |  | P 50060 | Chlorine, Total Residual |  | 1.6 |  | MG/L | ME - Minimum
FL0030325 | Waterway Estates Advanced WWTP | SD | DW | LEE | D-001 | 2008-03-31 | D-001 | 1 |  | P 00600 | Nitrogen, Total |  | nr |  | MG/L | WA - Weekly Average
FL0030325 | Waterway Estates Advanced WWTP | SD | DW | LEE | D-001 | 2008-03-31 | D-001 | 1 |  | P 00600 | Nitrogen, Total |  | nr |  | MG/L | MB - Maximum
FL0030325 | Waterway Estates Advanced WWTP | SD | DW | LEE | D-001 | 2008-03-31 | D-001 | 1 |  | P 00600 | Nitrogen, Total |  | 1.5 |  | LBS/DAY | MN - Monthly Maximum
FL0030325 | Waterway Estates Advanced WWTP | SD | DW | LEE | D-001 | 2008-03-31 | D-001 | 1 |  | P 00600 | Nitrogen, Total |  | 1.5 |  | MG/L | MK - Monthly Average
FL0030325 | Waterway Estates Advanced WWTP | SD | DW | LEE | D-001 | 2008-03-31 | D-001 | Y |  | P 00600 | Nitrogen, Total |  | nr |  | MG/L | AB - Annual Average
FL0030325 | Waterway Estates Advanced WWTP | SD | DW | LEE | D-001 | 2008-03-31 | D-001 | Y |  | P 00600 | Nitrogen, Total |  | 1.1 |  | LBS/DAY | AB - Annual Average
FL0030325 | Waterway Estates Advanced WWTP | SD | DW | LEE | D-001 | 2008-03-31 | D-001 | 1 |  | P 00665 | Phosphorus, Total (as P) |  | nr |  | MG/L | DD - Daily Maximum
FL0030325 | Waterway Estates Advanced WWTP | SD | DW | LEE | D-001 | 2008-03-31 | D-001 | 1 |  | P 00665 | Phosphorus, Total (as P) |  | nr |  | MG/L | WA - Weekly Average
FL0030325 | Waterway Estates Advanced WWTP | SD | DW | LEE | D-001 | 2008-03-31 | D-001 | 1 |  | P 00665 | Phosphorus, Total (as P) |  | 0.16 |  | LBS/DAY | MN - Monthly Maximum
FL0030325 | Waterway Estates Advanced WWTP | SD | DW | LEE | D-001 | 2008-03-31 | D-001 | 1 |  | P 00665 | Phosphorus, Total (as P) |  | 0.08 |  | MG/L | MK - Monthly Average
FL0030325 | Waterway Estates Advanced WWTP | SD | DW | LEE | D-001 | 2008-03-31 | D-001 | Y |  | P 00665 | Phosphorus, Total (as P) |  | 0.1 |  | LBS/DAY | AB - Annual Average
FL0030325 | Waterway Estates Advanced WWTP | SD | DW | LEE | D-001 | 2008-03-31 | D-001 | Y |  | P 00665 | Phosphorus, Total (as P) |  | nr |  | MG/L | AB - Annual Average
FL0030325 | Waterway Estates Advanced WWTP | SD | DW | LEE | D-001 | 2008-03-31 | D-001 | 1 |  | P 00300 | Oxygen, Dissolved (DO) |  | nr |  | MG/L | DB - Daily Average
FL0030325 | Waterway Estates Advanced WWTP | SD | DW | LEE | D-001 | 2008-03-31 | D-001 | 1 |  | P 00300 | Oxygen, Dissolved (DO) |  | 4.3 |  | MG/L | ME - Minimum
FL0030325 | Waterway Estates Advanced WWTP | SD | DW | LEE | D-001 | 2008-03-31 | D-001 | Y |  | P 50050 | Flow |  | nr |  | MGD | MB - Maximum
FL0030325 | Waterway Estates Advanced WWTP | SD | DW | LEE | D-001 | 2008-03-31 | D-001 | K |  | P 81010 | BOD, 5-Day Percent Removal |  | nr |  | PERCENT | MK - Monthly Average
FL0030325 | Waterway Estates Advanced WWTP | SD | DW | LEE | D-001 | 2008-03-31 | D-001 | K |  | P 81011 | Solids, Total Suspended, % Removal |  | nr |  | PERCENT | MK - Monthly Average
FL0030325 | Waterway Estates Advanced WWTP | SD | DW | LEE | D-001 | 2008-03-31 | EFA-1 | A |  | P 49607 | Ultraviolet Light Intensity |  | nr |  | MW/CM2 | ME - Minimum
FL0030325 | Waterway Estates Advanced WWTP | SD | DW | LEE | R-001 | 2008-03-31 | PPI-2 | 1 |  | P 00530 | Solids, Total Suspended |  | 4.8 |  | MG/L | DD - Daily Maximum
FL0030325 | Waterway Estates Advanced WWTP | SD | DW | LEE | R-001 | 2008-03-31 | EFA-1 | 1 |  | P 80082 | BOD, Carbonaceous 5 day, 20C |  | 0.5 |  | MG/L | MK - Monthly Average
FL0030325 | Waterway Estates Advanced WWTP | SD | DW | LEE | R-001 | 2008-03-31 | EFA-1 | 1 |  | P 80082 | BOD, Carbonaceous 5 day, 20C |  | 0.5 |  | MG/L | DD - Daily Maximum
FL0030325 | Waterway Estates Advanced WWTP | SD | DW | LEE | R-001 | 2008-03-31 | EFA-1 | 1 |  | P 80082 | BOD, Carbonaceous 5 day, 20C |  | no data |  | MG/L | WA - Weekly Average
FL0030325 | Waterway Estates Advanced WWTP | SD | DW | LEE | R-001 | 2008-03-31 | EFA-1 | Y |  | P 80082 | BOD, Carbonaceous 5 day, 20C |  | 0.7 |  | MG/L | AB - Annual Average
FL0030325 | Waterway Estates Advanced WWTP | SD | DW | LEE | R-001 | 2008-03-31 | EFB-1 | 1 |  | P 50060 | Chlorine, Total Residual |  | 1.6 |  | MG/L | ME - Minimum
FL0030325 | Waterway Estates Advanced WWTP | SD | DW | LEE | R-001 | 2008-03-31 | EFA-1 | 1 |  | P 31616 | Coliform, Fecal Mf, M-Fc Broth,44 5c |  | no data |  | #/100ML | MK - Monthly Average
FL0030325 | Waterway Estates Advanced WWTP | SD | DW | LEE | R-001 | 2008-03-31 | EFA-1 | 1 |  | P 31616 | Coliform, Fecal Mf, M-Fc Broth,44 5c |  | 0.5 |  | #/100ML | MB - Maximum
FL0030325 | Waterway Estates Advanced WWTP | SD | DW | LEE | R-001 | 2008-03-31 | EFA-1 | 1 |  | P 00400 | pH |  | 6.6 |  | SU | ME - Minimum
FL0030325 | Waterway Estates Advanced WWTP | SD | DW | LEE | R-001 | 2008-03-31 | EFA-1 | 1 |  | P 00400 | pH |  | 7.6 |  | SU | DD - Daily Maximum
FL0030325 | Waterway Estates Advanced WWTP | SD | DW | LEE | R-001 | 2008-03-31 | FLW-2 | X |  | P 50053 | Flow, Wwtp, Monthly Average |  | 0.753 |  | MGD | AB - Annual Average
FL0030325 | Waterway Estates Advanced WWTP | SD | DW | LEE | R-001 | 2008-03-31 | INF |  |  | P 80082 | BOD, Carbonaceous 5 day, 20C |  | 0.5 |  | MG/L | DD - Daily Maximum
FL0030325 | Waterway Estates Advanced WWTP | SD | DW | LEE | R-001 | 2008-03-31 | INF |  |  | P 00530 | Solids, Total Suspended |  | 4.8 |  | MG/L | MB - Maximum
FL0030325 | Waterway Estates Advanced WWTP | SD | DW | LEE | R-001 | 2008-03-31 | EFF |  |  | P 00300 | Oxygen, Dissolved (DO) |  | no data |  | MG/L | ME - Minimum
FL0030325 | Waterway Estates Advanced WWTP | SD | DW | LEE | R-001 | 2008-03-31 | EFF |  |  | P 00600 | Nitrogen, Total |  | No data |  | LBS/DAY | MK - Monthly Average
FL0030325 | Waterway Estates Advanced WWTP | SD | DW | LEE | R-001 | 2008-03-31 | EFF |  |  | P 00600 | Nitrogen, Total |  | no data |  | MG/L | MK - Monthly Average
FL0030325 | Waterway Estates Advanced WWTP | SD | DW | LEE | R-001 | 2008-03-31 | EFF |  |  | P 00665 | Phosphorus, Total (as P) |  | No data |  | LBS/DAY | MK - Monthly Average
FL0030325 | Waterway Estates Advanced WWTP | SD | DW | LEE | R-001 | 2008-03-31 | EFF |  |  | P 00665 | Phosphorus, Total (as P) |  | no data |  | MG/L | DD - Daily Maximum
FL0030325 | Waterway Estates Advanced WWTP | SD | DW | LEE | R-001 | 2008-03-31 | EFF |  |  | P 00665 | Phosphorus, Total (as P) |  | no data |  | MG/L | MK - Monthly Average
FL0030325 | Waterway Estates Advanced WWTP | SD | DW | LEE | R-001 | 2008-03-31 | FLW-2 |  |  | P 50050 | Flow |  | 0.574 |  | MGD | SA - Single Sample
FL0030325 | Waterway Estates Advanced WWTP | SD | DW | LEE | R-001 | 2008-03-31 | EFA-02 | B |  | P 51005 | Coliform, Fecal, % less than detection |  | 0.1 |  | PERCENT | MB - Maximum
FL0030325 | Waterway Estates Advanced WWTP | SD | DW | LEE | R-001 | 2008-03-31 | PPI-1 | J |  | P 00070 | Turbidity |  | 2.3 |  | NTU | MB - Maximum
FL0030325 | Waterway Estates Advanced WWTP | SD | DW | LEE | MWB-01 | 2008-03-31 |  |  |  | P 82545 | Water Level Relative to NGVD |  | 4.7 |  | FEET | SA - Single Sample
FL0030325 | Waterway Estates Advanced WWTP | SD | DW | LEE | MWB-01 | 2008-03-31 |  |  |  | P 00620 | Nitrogen, Nitrate, Total (as N) |  | 0.01 |  | MG/L | SA - Single Sample
FL0030325 | Waterway Estates Advanced WWTP | SD | DW | LEE | MWB-01 | 2008-03-31 |  |  |  | P 70295 | Solids, Total Dissolved (TDS) |  | 522 |  | MG/L | SA - Single Sample
FL0030325 | Waterway Estates Advanced WWTP | SD | DW | LEE | MWB-01 | 2008-03-31 |  |  |  | P 00940 | Chloride (as Cl) |  | 171 |  | MG/L | SA - Single Sample
FL0030325 | Waterway Estates Advanced WWTP | SD | DW | LEE | MWB-01 | 2008-03-31 |  |  |  | P 31616 | Coliform, Fecal Mf, M-Fc Broth,44 5c |  | 1.0u |  | #/100ML | SA - Single Sample
FL0030325 | Waterway Estates Advanced WWTP | SD | DW | LEE | MWB-01 | 2008-03-31 |  |  |  | P 00400 | pH |  | 7 |  | SU | SA - Single Sample
FL0030325 | Waterway Estates Advanced WWTP | SD | DW | LEE | MWB-01 | 2008-03-31 |  |  |  | P 00945 | Sulfate, Total |  | 30 |  | MG/L | SA - Single Sample
FL0030325 | Waterway Estates Advanced WWTP | SD | DW | LEE | MWB-01 | 2008-03-31 |  |  |  | P 00070 | Turbidity |  | 0.9 |  | NTU | SA - Single Sample
FL0030325 | Waterway Estates Advanced WWTP | SD | DW | LEE | MWB-01 | 2008-03-31 |  |  |  | P 00923 | Sodium, Total Recoverable |  | 72 |  | MG/L | SA - Single Sample
FL0030325 | Waterway Estates Advanced WWTP | SD | DW | LEE | MWC-3 | 2008-03-31 |  |  |  | P 82545 | Water Level Relative to NGVD |  | 7.5 |  | FEET | SA - Single Sample
FL0030325 | Waterway Estates Advanced WWTP | SD | DW | LEE | MWC-3 | 2008-03-31 |  |  |  | P 00620 | Nitrogen, Nitrate, Total (as N) |  | 0.02u |  | MG/L | SA - Single Sample
FL0030325 | Waterway Estates Advanced WWTP | SD | DW | LEE | MWC-3 | 2008-03-31 |  |  |  | P 70295 | Solids, Total Dissolved (TDS) |  | 420 |  | MG/L | SA - Single Sample
FL0030325 | Waterway Estates Advanced WWTP | SD | DW | LEE | MWC-3 | 2008-03-31 |  |  |  | P 00940 | Chloride (as Cl) |  | 190 |  | MG/L | SA - Single Sample
FL0030325 | Waterway Estates Advanced WWTP | SD | DW | LEE | MWC-3 | 2008-03-31 |  |  |  | P 31616 | Coliform, Fecal Mf, M-Fc Broth,44 5c |  | 1u |  | #/100ML | SA - Single Sample
FL0030325 | Waterway Estates Advanced WWTP | SD | DW | LEE | MWC-3 | 2008-03-31 |  |  |  | P 00400 | pH |  | 6.8 |  | SU | SA - Single Sample
FL0030325 | Waterway Estates Advanced WWTP | SD | DW | LEE | MWC-3 | 2008-03-31 |  |  |  | P 00945 | Sulfate, Total |  | 54 |  | MG/L | SA - Single Sample
FL0030325 | Waterway Estates Advanced WWTP | SD | DW | LEE | MWC-3 | 2008-03-31 |  |  |  | P 00076 | Turbidity, Hch Turbidimiter |  | 2 |  | NTU | SA - Single Sample
FL0030325 | Waterway Estates Advanced WWTP | SD | DW | LEE | MWC-3 | 2008-03-31 |  |  |  | P 00923 | Sodium, Total Recoverable |  | 105 |  | MG/L | SA - Single Sample
FL0030325 | Waterway Estates Advanced WWTP | SD | DW | LEE | MWI-2 | 2008-03-31 |  |  |  | P 82545 | Water Level Relative to NGVD |  | 4.5 |  | FEET | SA - Single Sample
FL0030325 | Waterway Estates Advanced WWTP | SD | DW | LEE | MWI-2 | 2008-03-31 |  |  |  | P 00620 | Nitrogen, Nitrate, Total (as N) |  | 0.02 |  | MG/L | SA - Single Sample
FL0030325 | Waterway Estates Advanced WWTP | SD | DW | LEE | MWI-2 | 2008-03-31 |  |  |  | P 70295 | Solids, Total Dissolved (TDS) |  | 762 |  | MG/L | SA - Single Sample
FL0030325 | Waterway Estates Advanced WWTP | SD | DW | LEE | MWI-2 | 2008-03-31 |  |  |  | P 00940 | Chloride (as Cl) |  | 220 |  | MG/L | SA - Single Sample
FL0030325 | Waterway Estates Advanced WWTP | SD | DW | LEE | MWI-2 | 2008-03-31 |  |  |  | P 31616 | Coliform, Fecal Mf, M-Fc Broth,44 5c |  | 1 |  | #/100ML | SA - Single Sample
FL0030325 | Waterway Estates Advanced WWTP | SD | DW | LEE | MWI-2 | 2008-03-31 |  |  |  | P 00400 | pH |  | 6.7 |  | SU | SA - Single Sample
FL0030325 | Waterway Estates Advanced WWTP | SD | DW | LEE | MWI-2 | 2008-03-31 |  |  |  | P 00945 | Sulfate, Total |  | 130 |  | MG/L | SA - Single Sample
FL0030325 | Waterway Estates Advanced WWTP | SD | DW | LEE | MWI-2 | 2008-03-31 |  |  |  | P 00070 | Turbidity |  | 1.5 |  | NTU | SA - Single Sample
FL0030325 | Waterway Estates Advanced WWTP | SD | DW | LEE | MWI-2 | 2008-03-31 |  |  |  | P 00923 | Sodium, Total Recoverable |  | 130 |  | MG/L | SA - Single Sample
FL0030325 | Waterway Estates Advanced WWTP | SD | DW | LEE | D-001 | 2008-02-29 | D-001 | 1 |  | P 50050 | Flow |  | 0.891 |  | MGD | MK - Monthly Average
FL0030325 | Waterway Estates Advanced WWTP | SD | DW | LEE | D-001 | 2008-02-29 | D-001 | 1 |  | P 50050 | Flow |  | nr |  | MGD | MB - Maximum
FL0030325 | Waterway Estates Advanced WWTP | SD | DW | LEE | D-001 | 2008-02-29 | D-001 | 1 |  | P 50050 | Flow |  | nr |  | MGD | QA - Quarterly Average
FL0030325 | Waterway Estates Advanced WWTP | SD | DW | LEE | D-001 | 2008-02-29 | D-001 | G |  | P 80082 | BOD, Carbonaceous 5 day, 20C |  | nr |  | MG/L | DD - Daily Maximum
FL0030325 | Waterway Estates Advanced WWTP | SD | DW | LEE | D-001 | 2008-02-29 | D-001 | G |  | P 80082 | BOD, Carbonaceous 5 day, 20C |  | 156.325 |  | MG/L | MK - Monthly Average
FL0030325 | Waterway Estates Advanced WWTP | SD | DW | LEE | D-001 | 2008-02-29 | D-001 | G |  | P 00530 | Solids, Total Suspended |  | 97.25 |  | MG/L | MK - Monthly Average
FL0030325 | Waterway Estates Advanced WWTP | SD | DW | LEE | D-001 | 2008-02-29 | D-001 | G |  | P 00530 | Solids, Total Suspended |  | nr |  | MG/L | DD - Daily Maximum
FL0030325 | Waterway Estates Advanced WWTP | SD | DW | LEE | D-001 | 2008-02-29 | D-001 | 1 |  | P 80082 | BOD, Carbonaceous 5 day, 20C |  | nr |  | MG/L | DD - Daily Maximum
FL0030325 | Waterway Estates Advanced WWTP | SD | DW | LEE | D-001 | 2008-02-29 | D-001 | 1 |  | P 80082 | BOD, Carbonaceous 5 day, 20C |  | 0.1 |  | LBS/DAY | MN - Monthly Maximum
FL0030325 | Waterway Estates Advanced WWTP | SD | DW | LEE | D-001 | 2008-02-29 | D-001 | 1 |  | P 80082 | BOD, Carbonaceous 5 day, 20C |  | 0.1 |  | MG/L | MK - Monthly Average
FL0030325 | Waterway Estates Advanced WWTP | SD | DW | LEE | D-001 | 2008-02-29 | D-001 | 1 |  | P 80082 | BOD, Carbonaceous 5 day, 20C |  | nr |  | MG/L | WA - Weekly Average
FL0030325 | Waterway Estates Advanced WWTP | SD | DW | LEE | D-001 | 2008-02-29 | D-001 | Y |  | P 80082 | BOD, Carbonaceous 5 day, 20C |  | 0.697 |  | LBS/DAY | AB - Annual Average
FL0030325 | Waterway Estates Advanced WWTP | SD | DW | LEE | D-001 | 2008-02-29 | D-001 | Y |  | P 80082 | BOD, Carbonaceous 5 day, 20C |  | nr |  | MG/L | AB - Annual Average
FL0030325 | Waterway Estates Advanced WWTP | SD | DW | LEE | D-001 | 2008-02-29 | D-001 | 1 |  | P 00530 | Solids, Total Suspended |  | 0.8 |  | LBS/DAY | MN - Monthly Maximum
FL0030325 | Waterway Estates Advanced WWTP | SD | DW | LEE | D-001 | 2008-02-29 | D-001 | 1 |  | P 00530 | Solids, Total Suspended |  | nr |  | MG/L | DD - Daily Maximum
FL0030325 | Waterway Estates Advanced WWTP | SD | DW | LEE | D-001 | 2008-02-29 | D-001 | 1 |  | P 00530 | Solids, Total Suspended |  | nr |  | MG/L | WA - Weekly Average
FL0030325 | Waterway Estates Advanced WWTP | SD | DW | LEE | D-001 | 2008-02-29 | D-001 | 1 |  | P 00530 | Solids, Total Suspended |  | 0.5 |  | MG/L | MK - Monthly Average
FL0030325 | Waterway Estates Advanced WWTP | SD | DW | LEE | D-001 | 2008-02-29 | D-001 | Y |  | P 00530 | Solids, Total Suspended |  | nr |  | MG/L | AB - Annual Average
FL0030325 | Waterway Estates Advanced WWTP | SD | DW | LEE | D-001 | 2008-02-29 | D-001 | Y |  | P 00530 | Solids, Total Suspended |  | 0.5 |  | LBS/DAY | AB - Annual Average
FL0030325 | Waterway Estates Advanced WWTP | SD | DW | LEE | D-001 | 2008-02-29 | D-001 | Y |  | P 31616 | Coliform, Fecal Mf, M-Fc Broth,44 5c |  | 15 |  | #/100ML | AB - Annual Average
FL0030325 | Waterway Estates Advanced WWTP | SD | DW | LEE | D-001 | 2008-02-29 | D-001 | 1 |  | P 00400 | pH |  | 6.6 |  | SU | MR - Maximum Hourly Rate
FL0030325 | Waterway Estates Advanced WWTP | SD | DW | LEE | D-001 | 2008-02-29 | D-001 | 1 |  | P 00400 | pH |  | 7.3 |  | SU | MB - Maximum
FL0030325 | Waterway Estates Advanced WWTP | SD | DW | LEE | D-001 | 2008-02-29 | D-001 | 1 |  | P 50060 | Chlorine, Total Residual |  | 1 |  | MG/L | ME - Minimum
FL0030325 | Waterway Estates Advanced WWTP | SD | DW | LEE | D-001 | 2008-02-29 | D-001 | 1 |  | P 00600 | Nitrogen, Total |  | 2.5 |  | LBS/DAY | MN - Monthly Maximum
FL0030325 | Waterway Estates Advanced WWTP | SD | DW | LEE | D-001 | 2008-02-29 | D-001 | 1 |  | P 00600 | Nitrogen, Total |  | 1.4 |  | MG/L | MK - Monthly Average
FL0030325 | Waterway Estates Advanced WWTP | SD | DW | LEE | D-001 | 2008-02-29 | D-001 | 1 |  | P 00600 | Nitrogen, Total |  | nr |  | MG/L | MB - Maximum
FL0030325 | Waterway Estates Advanced WWTP | SD | DW | LEE | D-001 | 2008-02-29 | D-001 | 1 |  | P 00600 | Nitrogen, Total |  | nr |  | MG/L | WA - Weekly Average
FL0030325 | Waterway Estates Advanced WWTP | SD | DW | LEE | D-001 | 2008-02-29 | D-001 | Y |  | P 00600 | Nitrogen, Total |  | nr |  | MG/L | AB - Annual Average
FL0030325 | Waterway Estates Advanced WWTP | SD | DW | LEE | D-001 | 2008-02-29 | D-001 | Y |  | P 00600 | Nitrogen, Total |  | 1.1 |  | LBS/DAY | AB - Annual Average
FL0030325 | Waterway Estates Advanced WWTP | SD | DW | LEE | D-001 | 2008-02-29 | D-001 | 1 |  | P 00665 | Phosphorus, Total (as P) |  | 0.1 |  | LBS/DAY | MN - Monthly Maximum
FL0030325 | Waterway Estates Advanced WWTP | SD | DW | LEE | D-001 | 2008-02-29 | D-001 | 1 |  | P 00665 | Phosphorus, Total (as P) |  | nr |  | MG/L | DD - Daily Maximum
FL0030325 | Waterway Estates Advanced WWTP | SD | DW | LEE | D-001 | 2008-02-29 | D-001 | 1 |  | P 00665 | Phosphorus, Total (as P) |  | nr |  | MG/L | WA - Weekly Average
FL0030325 | Waterway Estates Advanced WWTP | SD | DW | LEE | D-001 | 2008-02-29 | D-001 | 1 |  | P 00665 | Phosphorus, Total (as P) |  | 0.08 |  | MG/L | MK - Monthly Average
FL0030325 | Waterway Estates Advanced WWTP | SD | DW | LEE | D-001 | 2008-02-29 | D-001 | Y |  | P 00665 | Phosphorus, Total (as P) |  | nr |  | MG/L | AB - Annual Average
FL0030325 | Waterway Estates Advanced WWTP | SD | DW | LEE | D-001 | 2008-02-29 | D-001 | Y |  | P 00665 | Phosphorus, Total (as P) |  | 0.1 |  | LBS/DAY | AB - Annual Average
FL0030325 | Waterway Estates Advanced WWTP | SD | DW | LEE | D-001 | 2008-02-29 | D-001 | 1 |  | P 00300 | Oxygen, Dissolved (DO) |  | nr |  | MG/L | DB - Daily Average
FL0030325 | Waterway Estates Advanced WWTP | SD | DW | LEE | D-001 | 2008-02-29 | D-001 | 1 |  | P 00300 | Oxygen, Dissolved (DO) |  | 4.3 |  | MG/L | ME - Minimum
FL0030325 | Waterway Estates Advanced WWTP | SD | DW | LEE | D-001 | 2008-02-29 | D-001 | Y |  | P 50050 | Flow |  | nr |  | MGD | MB - Maximum
FL0030325 | Waterway Estates Advanced WWTP | SD | DW | LEE | D-001 | 2008-02-29 | D-001 | K |  | P 81010 | BOD, 5-Day Percent Removal |  | nr |  | PERCENT | MK - Monthly Average
FL0030325 | Waterway Estates Advanced WWTP | SD | DW | LEE | D-001 | 2008-02-29 | D-001 | K |  | P 81011 | Solids, Total Suspended, % Removal |  | nr |  | PERCENT | MK - Monthly Average
FL0030325 | Waterway Estates Advanced WWTP | SD | DW | LEE | D-001 | 2008-02-29 | EFA-1 | A |  | P 49607 | Ultraviolet Light Intensity |  | nr |  | MW/CM2 | ME - Minimum
FL0030325 | Waterway Estates Advanced WWTP | SD | DW | LEE | R-001 | 2008-02-29 | PPI-2 | 1 |  | P 00530 | Solids, Total Suspended |  | no data |  | MG/L | DD - Daily Maximum
FL0030325 | Waterway Estates Advanced WWTP | SD | DW | LEE | R-001 | 2008-02-29 | EFA-1 | 1 |  | P 80082 | BOD, Carbonaceous 5 day, 20C |  | 0.7 |  | MG/L | MK - Monthly Average
FL0030325 | Waterway Estates Advanced WWTP | SD | DW | LEE | R-001 | 2008-02-29 | EFA-1 | 1 |  | P 80082 | BOD, Carbonaceous 5 day, 20C |  | 0.7 |  | MG/L | WA - Weekly Average
FL0030325 | Waterway Estates Advanced WWTP | SD | DW | LEE | R-001 | 2008-02-29 | EFA-1 | 1 |  | P 80082 | BOD, Carbonaceous 5 day, 20C |  | no data |  | MG/L | DD - Daily Maximum
FL0030325 | Waterway Estates Advanced WWTP | SD | DW | LEE | R-001 | 2008-02-29 | EFA-1 | Y |  | P 80082 | BOD, Carbonaceous 5 day, 20C |  | 0.1 |  | MG/L | AB - Annual Average
FL0030325 | Waterway Estates Advanced WWTP | SD | DW | LEE | R-001 | 2008-02-29 | EFB-1 | 1 |  | P 50060 | Chlorine, Total Residual |  | 1 |  | MG/L | ME - Minimum
FL0030325 | Waterway Estates Advanced WWTP | SD | DW | LEE | R-001 | 2008-02-29 | EFA-1 | 1 |  | P 31616 | Coliform, Fecal Mf, M-Fc Broth,44 5c |  | 0.5 |  | #/100ML | MB - Maximum
FL0030325 | Waterway Estates Advanced WWTP | SD | DW | LEE | R-001 | 2008-02-29 | EFA-1 | 1 |  | P 31616 | Coliform, Fecal Mf, M-Fc Broth,44 5c |  | 0.1 |  | #/100ML | MK - Monthly Average
FL0030325 | Waterway Estates Advanced WWTP | SD | DW | LEE | R-001 | 2008-02-29 | EFA-1 | 1 |  | P 00400 | pH |  | 6.6 |  | SU | ME - Minimum
FL0030325 | Waterway Estates Advanced WWTP | SD | DW | LEE | R-001 | 2008-02-29 | EFA-1 | 1 |  | P 00400 | pH |  | 7.5 |  | SU | DD - Daily Maximum
FL0030325 | Waterway Estates Advanced WWTP | SD | DW | LEE | R-001 | 2008-02-29 | FLW-2 | X |  | P 50053 | Flow, Wwtp, Monthly Average |  | 0 |  | MGD | AB - Annual Average
FL0030325 | Waterway Estates Advanced WWTP | SD | DW | LEE | R-001 | 2008-02-29 | INF |  |  | P 80082 | BOD, Carbonaceous 5 day, 20C |  | no data |  | MG/L | DD - Daily Maximum
FL0030325 | Waterway Estates Advanced WWTP | SD | DW | LEE | R-001 | 2008-02-29 | INF |  |  | P 00530 | Solids, Total Suspended |  | no data |  | MG/L | MB - Maximum
FL0030325 | Waterway Estates Advanced WWTP | SD | DW | LEE | R-001 | 2008-02-29 | EFF |  |  | P 00300 | Oxygen, Dissolved (DO) |  | no data |  | MG/L | ME - Minimum
FL0030325 | Waterway Estates Advanced WWTP | SD | DW | LEE | R-001 | 2008-02-29 | EFF |  |  | P 00600 | Nitrogen, Total |  | no data |  | MG/L | MK - Monthly Average
FL0030325 | Waterway Estates Advanced WWTP | SD | DW | LEE | R-001 | 2008-02-29 | EFF |  |  | P 00600 | Nitrogen, Total |  | No data |  | LBS/DAY | MK - Monthly Average
FL0030325 | Waterway Estates Advanced WWTP | SD | DW | LEE | R-001 | 2008-02-29 | EFF |  |  | P 00665 | Phosphorus, Total (as P) |  | No data |  | LBS/DAY | MK - Monthly Average
FL0030325 | Waterway Estates Advanced WWTP | SD | DW | LEE | R-001 | 2008-02-29 | EFF |  |  | P 00665 | Phosphorus, Total (as P) |  | NO DATA |  | MG/L | MK - Monthly Average
FL0030325 | Waterway Estates Advanced WWTP | SD | DW | LEE | R-001 | 2008-02-29 | EFF |  |  | P 00665 | Phosphorus, Total (as P) |  | no data |  | MG/L | DD - Daily Maximum
FL0030325 | Waterway Estates Advanced WWTP | SD | DW | LEE | R-001 | 2008-02-29 | FLW-2 |  |  | P 50050 | Flow |  | 0.546 |  | MGD | SA - Single Sample
FL0030325 | Waterway Estates Advanced WWTP | SD | DW | LEE | R-001 | 2008-02-29 | EFA-02 | B |  | P 51005 | Coliform, Fecal, % less than detection |  | 0.1 |  | PERCENT | MB - Maximum
FL0030325 | Waterway Estates Advanced WWTP | SD | DW | LEE | R-001 | 2008-02-29 | PPI-1 | J |  | P 00070 | Turbidity |  | 2.4 |  | NTU | MB - Maximum
FL0030325 | Waterway Estates Advanced WWTP | SD | DW | LEE | D-001 | 2008-01-31 | D-001 | 1 |  | P 50050 | Flow |  | nr |  | MGD | QA - Quarterly Average
FL0030325 | Waterway Estates Advanced WWTP | SD | DW | LEE | D-001 | 2008-01-31 | D-001 | 1 |  | P 50050 | Flow |  | 0.911 |  | MGD | MK - Monthly Average
FL0030325 | Waterway Estates Advanced WWTP | SD | DW | LEE | D-001 | 2008-01-31 | D-001 | 1 |  | P 50050 | Flow |  | nr |  | MGD | MB - Maximum
FL0030325 | Waterway Estates Advanced WWTP | SD | DW | LEE | D-001 | 2008-01-31 | D-001 | G |  | P 80082 | BOD, Carbonaceous 5 day, 20C |  | nr |  | MG/L | DD - Daily Maximum
FL0030325 | Waterway Estates Advanced WWTP | SD | DW | LEE | D-001 | 2008-01-31 | D-001 | G |  | P 80082 | BOD, Carbonaceous 5 day, 20C |  | 161.325 |  | MG/L | MK - Monthly Average
FL0030325 | Waterway Estates Advanced WWTP | SD | DW | LEE | D-001 | 2008-01-31 | D-001 | G |  | P 00530 | Solids, Total Suspended |  | nr |  | MG/L | DD - Daily Maximum
FL0030325 | Waterway Estates Advanced WWTP | SD | DW | LEE | D-001 | 2008-01-31 | D-001 | G |  | P 00530 | Solids, Total Suspended |  | 85.5 |  | MG/L | MK - Monthly Average
FL0030325 | Waterway Estates Advanced WWTP | SD | DW | LEE | D-001 | 2008-01-31 | D-001 | 1 |  | P 80082 | BOD, Carbonaceous 5 day, 20C |  | nr |  | MG/L | WA - Weekly Average
FL0030325 | Waterway Estates Advanced WWTP | SD | DW | LEE | D-001 | 2008-01-31 | D-001 | 1 |  | P 80082 | BOD, Carbonaceous 5 day, 20C |  | 0.5 |  | MG/L | MK - Monthly Average
FL0030325 | Waterway Estates Advanced WWTP | SD | DW | LEE | D-001 | 2008-01-31 | D-001 | 1 |  | P 80082 | BOD, Carbonaceous 5 day, 20C |  | 1.3 |  | LBS/DAY | MN - Monthly Maximum
FL0030325 | Waterway Estates Advanced WWTP | SD | DW | LEE | D-001 | 2008-01-31 | D-001 | 1 |  | P 80082 | BOD, Carbonaceous 5 day, 20C |  | nr |  | MG/L | DD - Daily Maximum
FL0030325 | Waterway Estates Advanced WWTP | SD | DW | LEE | D-001 | 2008-01-31 | D-001 | Y |  | P 80082 | BOD, Carbonaceous 5 day, 20C |  | nr |  | MG/L | AB - Annual Average
FL0030325 | Waterway Estates Advanced WWTP | SD | DW | LEE | D-001 | 2008-01-31 | D-001 | Y |  | P 80082 | BOD, Carbonaceous 5 day, 20C |  | 0.809 |  | LBS/DAY | AB - Annual Average
FL0030325 | Waterway Estates Advanced WWTP | SD | DW | LEE | D-001 | 2008-01-31 | D-001 | 1 |  | P 00530 | Solids, Total Suspended |  | nr |  | MG/L | DD - Daily Maximum
FL0030325 | Waterway Estates Advanced WWTP | SD | DW | LEE | D-001 | 2008-01-31 | D-001 | 1 |  | P 00530 | Solids, Total Suspended |  | nr |  | MG/L | WA - Weekly Average
FL0030325 | Waterway Estates Advanced WWTP | SD | DW | LEE | D-001 | 2008-01-31 | D-001 | 1 |  | P 00530 | Solids, Total Suspended |  | 0.5 |  | MG/L | MK - Monthly Average
FL0030325 | Waterway Estates Advanced WWTP | SD | DW | LEE | D-001 | 2008-01-31 | D-001 | 1 |  | P 00530 | Solids, Total Suspended |  | 0.6 |  | LBS/DAY | MN - Monthly Maximum
FL0030325 | Waterway Estates Advanced WWTP | SD | DW | LEE | D-001 | 2008-01-31 | D-001 | Y |  | P 00530 | Solids, Total Suspended |  | nr |  | MG/L | AB - Annual Average
FL0030325 | Waterway Estates Advanced WWTP | SD | DW | LEE | D-001 | 2008-01-31 | D-001 | Y |  | P 00530 | Solids, Total Suspended |  | 0.5 |  | LBS/DAY | AB - Annual Average
FL0030325 | Waterway Estates Advanced WWTP | SD | DW | LEE | D-001 | 2008-01-31 | D-001 | Y |  | P 31616 | Coliform, Fecal Mf, M-Fc Broth,44 5c |  | 15.2 |  | #/100ML | AB - Annual Average
FL0030325 | Waterway Estates Advanced WWTP | SD | DW | LEE | D-001 | 2008-01-31 | D-001 | 1 |  | P 00400 | pH |  | 6.9 |  | SU | MR - Maximum Hourly Rate
FL0030325 | Waterway Estates Advanced WWTP | SD | DW | LEE | D-001 | 2008-01-31 | D-001 | 1 |  | P 00400 | pH |  | 7.3 |  | SU | MB - Maximum
FL0030325 | Waterway Estates Advanced WWTP | SD | DW | LEE | D-001 | 2008-01-31 | D-001 | 1 |  | P 50060 | Chlorine, Total Residual |  | 1 |  | MG/L | ME - Minimum
FL0030325 | Waterway Estates Advanced WWTP | SD | DW | LEE | D-001 | 2008-01-31 | D-001 | 1 |  | P 00600 | Nitrogen, Total |  | 1.4 |  | LBS/DAY | MN - Monthly Maximum
FL0030325 | Waterway Estates Advanced WWTP | SD | DW | LEE | D-001 | 2008-01-31 | D-001 | 1 |  | P 00600 | Nitrogen, Total |  | nr |  | MG/L | MB - Maximum
FL0030325 | Waterway Estates Advanced WWTP | SD | DW | LEE | D-001 | 2008-01-31 | D-001 | 1 |  | P 00600 | Nitrogen, Total |  | nr |  | MG/L | WA - Weekly Average
FL0030325 | Waterway Estates Advanced WWTP | SD | DW | LEE | D-001 | 2008-01-31 | D-001 | 1 |  | P 00600 | Nitrogen, Total |  | 1.2 |  | MG/L | MK - Monthly Average
FL0030325 | Waterway Estates Advanced WWTP | SD | DW | LEE | D-001 | 2008-01-31 | D-001 | Y |  | P 00600 | Nitrogen, Total |  | 1.2 |  | LBS/DAY | AB - Annual Average
FL0030325 | Waterway Estates Advanced WWTP | SD | DW | LEE | D-001 | 2008-01-31 | D-001 | Y |  | P 00600 | Nitrogen, Total |  | nr |  | MG/L | AB - Annual Average
FL0030325 | Waterway Estates Advanced WWTP | SD | DW | LEE | D-001 | 2008-01-31 | D-001 | 1 |  | P 00665 | Phosphorus, Total (as P) |  | 0.21 |  | LBS/DAY | MN - Monthly Maximum
FL0030325 | Waterway Estates Advanced WWTP | SD | DW | LEE | D-001 | 2008-01-31 | D-001 | 1 |  | P 00665 | Phosphorus, Total (as P) |  | 0.12 |  | MG/L | MK - Monthly Average
FL0030325 | Waterway Estates Advanced WWTP | SD | DW | LEE | D-001 | 2008-01-31 | D-001 | 1 |  | P 00665 | Phosphorus, Total (as P) |  | nr |  | MG/L | WA - Weekly Average
FL0030325 | Waterway Estates Advanced WWTP | SD | DW | LEE | D-001 | 2008-01-31 | D-001 | 1 |  | P 00665 | Phosphorus, Total (as P) |  | nr |  | MG/L | DD - Daily Maximum
FL0030325 | Waterway Estates Advanced WWTP | SD | DW | LEE | D-001 | 2008-01-31 | D-001 | Y |  | P 00665 | Phosphorus, Total (as P) |  | nr |  | MG/L | AB - Annual Average
FL0030325 | Waterway Estates Advanced WWTP | SD | DW | LEE | D-001 | 2008-01-31 | D-001 | Y |  | P 00665 | Phosphorus, Total (as P) |  | 0.1 |  | LBS/DAY | AB - Annual Average
FL0030325 | Waterway Estates Advanced WWTP | SD | DW | LEE | D-001 | 2008-01-31 | D-001 | 1 |  | P 00300 | Oxygen, Dissolved (DO) |  | 5 |  | MG/L | ME - Minimum
FL0030325 | Waterway Estates Advanced WWTP | SD | DW | LEE | D-001 | 2008-01-31 | D-001 | 1 |  | P 00300 | Oxygen, Dissolved (DO) |  | nr |  | MG/L | DB - Daily Average
FL0030325 | Waterway Estates Advanced WWTP | SD | DW | LEE | D-001 | 2008-01-31 | D-001 | Y |  | P 50050 | Flow |  | nr |  | MGD | MB - Maximum
FL0030325 | Waterway Estates Advanced WWTP | SD | DW | LEE | D-001 | 2008-01-31 | D-001 | K |  | P 81010 | BOD, 5-Day Percent Removal |  | nr |  | PERCENT | MK - Monthly Average
FL0030325 | Waterway Estates Advanced WWTP | SD | DW | LEE | D-001 | 2008-01-31 | D-001 | K |  | P 81011 | Solids, Total Suspended, % Removal |  | nr |  | PERCENT | MK - Monthly Average
FL0030325 | Waterway Estates Advanced WWTP | SD | DW | LEE | D-001 | 2008-01-31 | EFA-1 | A |  | P 49607 | Ultraviolet Light Intensity |  | nr |  | MW/CM2 | ME - Minimum
FL0030325 | Waterway Estates Advanced WWTP | SD | DW | LEE | R-001 | 2008-01-31 | PPI-2 | 1 |  | P 00530 | Solids, Total Suspended |  | 1 |  | MG/L | DD - Daily Maximum
FL0030325 | Waterway Estates Advanced WWTP | SD | DW | LEE | R-001 | 2008-01-31 | EFA-1 | 1 |  | P 80082 | BOD, Carbonaceous 5 day, 20C |  | 1.3 |  | MG/L | DD - Daily Maximum
FL0030325 | Waterway Estates Advanced WWTP | SD | DW | LEE | R-001 | 2008-01-31 | EFA-1 | 1 |  | P 80082 | BOD, Carbonaceous 5 day, 20C |  | no data |  | MG/L | WA - Weekly Average
FL0030325 | Waterway Estates Advanced WWTP | SD | DW | LEE | R-001 | 2008-01-31 | EFA-1 | 1 |  | P 80082 | BOD, Carbonaceous 5 day, 20C |  | 0.5 |  | MG/L | MK - Monthly Average
FL0030325 | Waterway Estates Advanced WWTP | SD | DW | LEE | R-001 | 2008-01-31 | EFA-1 | Y |  | P 80082 | BOD, Carbonaceous 5 day, 20C |  | 0.8 |  | MG/L | AB - Annual Average
FL0030325 | Waterway Estates Advanced WWTP | SD | DW | LEE | R-001 | 2008-01-31 | EFB-1 | 1 |  | P 50060 | Chlorine, Total Residual |  | no data |  | MG/L | ME - Minimum
FL0030325 | Waterway Estates Advanced WWTP | SD | DW | LEE | R-001 | 2008-01-31 | EFA-1 | 1 |  | P 31616 | Coliform, Fecal Mf, M-Fc Broth,44 5c |  | no data |  | #/100ML | MK - Monthly Average
FL0030325 | Waterway Estates Advanced WWTP | SD | DW | LEE | R-001 | 2008-01-31 | EFA-1 | 1 |  | P 31616 | Coliform, Fecal Mf, M-Fc Broth,44 5c |  | 0.5 |  | #/100ML | MB - Maximum
FL0030325 | Waterway Estates Advanced WWTP | SD | DW | LEE | R-001 | 2008-01-31 | EFA-1 | 1 |  | P 00400 | pH |  | 6.9 |  | SU | ME - Minimum
FL0030325 | Waterway Estates Advanced WWTP | SD | DW | LEE | R-001 | 2008-01-31 | EFA-1 | 1 |  | P 00400 | pH |  | 7.7 |  | SU | DD - Daily Maximum
FL0030325 | Waterway Estates Advanced WWTP | SD | DW | LEE | R-001 | 2008-01-31 | FLW-2 | X |  | P 50053 | Flow, Wwtp, Monthly Average |  | no data |  | MGD | AB - Annual Average
FL0030325 | Waterway Estates Advanced WWTP | SD | DW | LEE | R-001 | 2008-01-31 | INF |  |  | P 80082 | BOD, Carbonaceous 5 day, 20C |  | no data |  | MG/L | DD - Daily Maximum
FL0030325 | Waterway Estates Advanced WWTP | SD | DW | LEE | R-001 | 2008-01-31 | INF |  |  | P 00530 | Solids, Total Suspended |  | 1 |  | MG/L | MB - Maximum
FL0030325 | Waterway Estates Advanced WWTP | SD | DW | LEE | R-001 | 2008-01-31 | EFF |  |  | P 00300 | Oxygen, Dissolved (DO) |  | no data |  | MG/L | ME - Minimum
FL0030325 | Waterway Estates Advanced WWTP | SD | DW | LEE | R-001 | 2008-01-31 | EFF |  |  | P 00600 | Nitrogen, Total |  | no data |  | LBS/DAY | MK - Monthly Average
FL0030325 | Waterway Estates Advanced WWTP | SD | DW | LEE | R-001 | 2008-01-31 | EFF |  |  | P 00600 | Nitrogen, Total |  | no data |  | MG/L | MK - Monthly Average
FL0030325 | Waterway Estates Advanced WWTP | SD | DW | LEE | R-001 | 2008-01-31 | EFF |  |  | P 00665 | Phosphorus, Total (as P) |  | no data |  | MG/L | MK - Monthly Average
FL0030325 | Waterway Estates Advanced WWTP | SD | DW | LEE | R-001 | 2008-01-31 | EFF |  |  | P 00665 | Phosphorus, Total (as P) |  | no data |  | LBS/DAY | MK - Monthly Average
FL0030325 | Waterway Estates Advanced WWTP | SD | DW | LEE | R-001 | 2008-01-31 | EFF |  |  | P 00665 | Phosphorus, Total (as P) |  | no data |  | MG/L | DD - Daily Maximum
FL0030325 | Waterway Estates Advanced WWTP | SD | DW | LEE | R-001 | 2008-01-31 | FLW-2 |  |  | P 50050 | Flow |  | 0.519 |  | MGD | SA - Single Sample
FL0030325 | Waterway Estates Advanced WWTP | SD | DW | LEE | R-001 | 2008-01-31 | EFA-02 | B |  | P 51005 | Coliform, Fecal, % less than detection |  | 1 |  | PERCENT | MB - Maximum
FL0030325 | Waterway Estates Advanced WWTP | SD | DW | LEE | R-001 | 2008-01-31 | PPI-1 | J |  | P 00070 | Turbidity |  | 2.8 |  | NTU | MB - Maximum
FL0030325 | Waterway Estates Advanced WWTP | SD | DW | LEE | D-001 | 2007-12-31 | D-001 | 1 |  | P 50050 | Flow |  | nr |  | MGD | MB - Maximum
FL0030325 | Waterway Estates Advanced WWTP | SD | DW | LEE | D-001 | 2007-12-31 | D-001 | 1 |  | P 50050 | Flow |  | 0.867 |  | MGD | MK - Monthly Average
FL0030325 | Waterway Estates Advanced WWTP | SD | DW | LEE | D-001 | 2007-12-31 | D-001 | 1 |  | P 50050 | Flow |  | nr |  | MGD | QA - Quarterly Average
FL0030325 | Waterway Estates Advanced WWTP | SD | DW | LEE | D-001 | 2007-12-31 | D-001 | G |  | P 80082 | BOD, Carbonaceous 5 day, 20C |  | 150.72 |  | MG/L | MK - Monthly Average
FL0030325 | Waterway Estates Advanced WWTP | SD | DW | LEE | D-001 | 2007-12-31 | D-001 | G |  | P 80082 | BOD, Carbonaceous 5 day, 20C |  | nr |  | MG/L | DD - Daily Maximum
FL0030325 | Waterway Estates Advanced WWTP | SD | DW | LEE | D-001 | 2007-12-31 | D-001 | G |  | P 00530 | Solids, Total Suspended |  | nr |  | MG/L | DD - Daily Maximum
FL0030325 | Waterway Estates Advanced WWTP | SD | DW | LEE | D-001 | 2007-12-31 | D-001 | G |  | P 00530 | Solids, Total Suspended |  | 94.4 |  | MG/L | MK - Monthly Average
FL0030325 | Waterway Estates Advanced WWTP | SD | DW | LEE | D-001 | 2007-12-31 | D-001 | 1 |  | P 80082 | BOD, Carbonaceous 5 day, 20C |  | 6.3 |  | LBS/DAY | MN - Monthly Maximum
FL0030325 | Waterway Estates Advanced WWTP | SD | DW | LEE | D-001 | 2007-12-31 | D-001 | 1 |  | P 80082 | BOD, Carbonaceous 5 day, 20C |  | 1.7 |  | MG/L | MK - Monthly Average
FL0030325 | Waterway Estates Advanced WWTP | SD | DW | LEE | D-001 | 2007-12-31 | D-001 | 1 |  | P 80082 | BOD, Carbonaceous 5 day, 20C |  | nr |  | MG/L | WA - Weekly Average
FL0030325 | Waterway Estates Advanced WWTP | SD | DW | LEE | D-001 | 2007-12-31 | D-001 | 1 |  | P 80082 | BOD, Carbonaceous 5 day, 20C |  | nr |  | MG/L | DD - Daily Maximum
FL0030325 | Waterway Estates Advanced WWTP | SD | DW | LEE | D-001 | 2007-12-31 | D-001 | Y |  | P 80082 | BOD, Carbonaceous 5 day, 20C |  | nr |  | MG/L | AB - Annual Average
FL0030325 | Waterway Estates Advanced WWTP | SD | DW | LEE | D-001 | 2007-12-31 | D-001 | Y |  | P 80082 | BOD, Carbonaceous 5 day, 20C |  | 0.952 |  | LBS/DAY | AB - Annual Average
FL0030325 | Waterway Estates Advanced WWTP | SD | DW | LEE | D-001 | 2007-12-31 | D-001 | 1 |  | P 00530 | Solids, Total Suspended |  | 1.1 |  | LBS/DAY | MN - Monthly Maximum
FL0030325 | Waterway Estates Advanced WWTP | SD | DW | LEE | D-001 | 2007-12-31 | D-001 | 1 |  | P 00530 | Solids, Total Suspended |  | nr |  | MG/L | WA - Weekly Average
FL0030325 | Waterway Estates Advanced WWTP | SD | DW | LEE | D-001 | 2007-12-31 | D-001 | 1 |  | P 00530 | Solids, Total Suspended |  | nr |  | MG/L | DD - Daily Maximum
FL0030325 | Waterway Estates Advanced WWTP | SD | DW | LEE | D-001 | 2007-12-31 | D-001 | 1 |  | P 00530 | Solids, Total Suspended |  | 0.7 |  | MG/L | MK - Monthly Average
FL0030325 | Waterway Estates Advanced WWTP | SD | DW | LEE | D-001 | 2007-12-31 | D-001 | Y |  | P 00530 | Solids, Total Suspended |  | nr |  | MG/L | AB - Annual Average
FL0030325 | Waterway Estates Advanced WWTP | SD | DW | LEE | D-001 | 2007-12-31 | D-001 | Y |  | P 00530 | Solids, Total Suspended |  | 0.6 |  | LBS/DAY | AB - Annual Average
FL0030325 | Waterway Estates Advanced WWTP | SD | DW | LEE | D-001 | 2007-12-31 | D-001 | Y |  | P 31616 | Coliform, Fecal Mf, M-Fc Broth,44 5c |  | 15.6 |  | #/100ML | AB - Annual Average
FL0030325 | Waterway Estates Advanced WWTP | SD | DW | LEE | D-001 | 2007-12-31 | D-001 | 1 |  | P 00400 | pH |  | 7.3 |  | SU | MB - Maximum
FL0030325 | Waterway Estates Advanced WWTP | SD | DW | LEE | D-001 | 2007-12-31 | D-001 | 1 |  | P 00400 | pH |  | 6.7 |  | SU | MR - Maximum Hourly Rate
FL0030325 | Waterway Estates Advanced WWTP | SD | DW | LEE | D-001 | 2007-12-31 | D-001 | 1 |  | P 50060 | Chlorine, Total Residual |  | 1 |  | MG/L | ME - Minimum
FL0030325 | Waterway Estates Advanced WWTP | SD | DW | LEE | D-001 | 2007-12-31 | D-001 | 1 |  | P 00600 | Nitrogen, Total |  | nr |  | MG/L | MB - Maximum
FL0030325 | Waterway Estates Advanced WWTP | SD | DW | LEE | D-001 | 2007-12-31 | D-001 | 1 |  | P 00600 | Nitrogen, Total |  | nr |  | MG/L | WA - Weekly Average
FL0030325 | Waterway Estates Advanced WWTP | SD | DW | LEE | D-001 | 2007-12-31 | D-001 | 1 |  | P 00600 | Nitrogen, Total |  | 1.9 |  | LBS/DAY | MN - Monthly Maximum
FL0030325 | Waterway Estates Advanced WWTP | SD | DW | LEE | D-001 | 2007-12-31 | D-001 | 1 |  | P 00600 | Nitrogen, Total |  | 1.3 |  | MG/L | MK - Monthly Average
FL0030325 | Waterway Estates Advanced WWTP | SD | DW | LEE | D-001 | 2007-12-31 | D-001 | Y |  | P 00600 | Nitrogen, Total |  | nr |  | MG/L | AB - Annual Average
FL0030325 | Waterway Estates Advanced WWTP | SD | DW | LEE | D-001 | 2007-12-31 | D-001 | Y |  | P 00600 | Nitrogen, Total |  | 1.1 |  | LBS/DAY | AB - Annual Average
FL0030325 | Waterway Estates Advanced WWTP | SD | DW | LEE | D-001 | 2007-12-31 | D-001 | 1 |  | P 00665 | Phosphorus, Total (as P) |  | nr |  | MG/L | DD - Daily Maximum
FL0030325 | Waterway Estates Advanced WWTP | SD | DW | LEE | D-001 | 2007-12-31 | D-001 | 1 |  | P 00665 | Phosphorus, Total (as P) |  | nr |  | MG/L | WA - Weekly Average
FL0030325 | Waterway Estates Advanced WWTP | SD | DW | LEE | D-001 | 2007-12-31 | D-001 | 1 |  | P 00665 | Phosphorus, Total (as P) |  | 0.04 |  | MG/L | MK - Monthly Average
FL0030325 | Waterway Estates Advanced WWTP | SD | DW | LEE | D-001 | 2007-12-31 | D-001 | 1 |  | P 00665 | Phosphorus, Total (as P) |  | 0.08 |  | LBS/DAY | MN - Monthly Maximum
FL0030325 | Waterway Estates Advanced WWTP | SD | DW | LEE | D-001 | 2007-12-31 | D-001 | Y |  | P 00665 | Phosphorus, Total (as P) |  | nr |  | MG/L | AB - Annual Average
FL0030325 | Waterway Estates Advanced WWTP | SD | DW | LEE | D-001 | 2007-12-31 | D-001 | Y |  | P 00665 | Phosphorus, Total (as P) |  | 0.1 |  | LBS/DAY | AB - Annual Average
FL0030325 | Waterway Estates Advanced WWTP | SD | DW | LEE | D-001 | 2007-12-31 | D-001 | 1 |  | P 00300 | Oxygen, Dissolved (DO) |  | nr |  | MG/L | DB - Daily Average
FL0030325 | Waterway Estates Advanced WWTP | SD | DW | LEE | D-001 | 2007-12-31 | D-001 | 1 |  | P 00300 | Oxygen, Dissolved (DO) |  | 5.6 |  | MG/L | ME - Minimum
FL0030325 | Waterway Estates Advanced WWTP | SD | DW | LEE | D-001 | 2007-12-31 | D-001 | Y |  | P 50050 | Flow |  | 0.955 |  | MGD | MB - Maximum
FL0030325 | Waterway Estates Advanced WWTP | SD | DW | LEE | D-001 | 2007-12-31 | D-001 | K |  | P 81010 | BOD, 5-Day Percent Removal |  | nr |  | PERCENT | MK - Monthly Average
FL0030325 | Waterway Estates Advanced WWTP | SD | DW | LEE | D-001 | 2007-12-31 | D-001 | K |  | P 81011 | Solids, Total Suspended, % Removal |  | nr |  | PERCENT | MK - Monthly Average
FL0030325 | Waterway Estates Advanced WWTP | SD | DW | LEE | D-001 | 2007-12-31 | EFA-1 | A |  | P 49607 | Ultraviolet Light Intensity |  | nr |  | MW/CM2 | ME - Minimum
FL0030325 | Waterway Estates Advanced WWTP | SD | DW | LEE | MWB-01 | 2007-12-31 |  |  |  | P 82545 | Water Level Relative to NGVD |  | 4.3 |  | FEET | SA - Single Sample
FL0030325 | Waterway Estates Advanced WWTP | SD | DW | LEE | MWB-01 | 2007-12-31 |  |  |  | P 00620 | Nitrogen, Nitrate, Total (as N) |  | .01u |  | MG/L | SA - Single Sample
FL0030325 | Waterway Estates Advanced WWTP | SD | DW | LEE | MWB-01 | 2007-12-31 |  |  |  | P 70295 | Solids, Total Dissolved (TDS) |  | 527 |  | MG/L | SA - Single Sample
FL0030325 | Waterway Estates Advanced WWTP | SD | DW | LEE | MWB-01 | 2007-12-31 |  |  |  | P 00940 | Chloride (as Cl) |  | 143 |  | MG/L | SA - Single Sample
FL0030325 | Waterway Estates Advanced WWTP | SD | DW | LEE | MWB-01 | 2007-12-31 |  |  |  | P 31616 | Coliform, Fecal Mf, M-Fc Broth,44 5c |  | 1.0u |  | #/100ML | SA - Single Sample
FL0030325 | Waterway Estates Advanced WWTP | SD | DW | LEE | MWB-01 | 2007-12-31 |  |  |  | P 00400 | pH |  | 7 |  | SU | SA - Single Sample
FL0030325 | Waterway Estates Advanced WWTP | SD | DW | LEE | MWB-01 | 2007-12-31 |  |  |  | P 00945 | Sulfate, Total |  | 26 |  | MG/L | SA - Single Sample
FL0030325 | Waterway Estates Advanced WWTP | SD | DW | LEE | MWB-01 | 2007-12-31 |  |  |  | P 00070 | Turbidity |  | 0.7 |  | NTU | SA - Single Sample
FL0030325 | Waterway Estates Advanced WWTP | SD | DW | LEE | MWB-01 | 2007-12-31 |  |  |  | P 00923 | Sodium, Total Recoverable |  | 65 |  | MG/L | SA - Single Sample
FL0030325 | Waterway Estates Advanced WWTP | SD | DW | LEE | MWC-3 | 2007-12-31 |  |  |  | P 82545 | Water Level Relative to NGVD |  | 5.5 |  | FEET | SA - Single Sample
FL0030325 | Waterway Estates Advanced WWTP | SD | DW | LEE | MWC-3 | 2007-12-31 |  |  |  | P 00620 | Nitrogen, Nitrate, Total (as N) |  | 0.02u |  | MG/L | SA - Single Sample
FL0030325 | Waterway Estates Advanced WWTP | SD | DW | LEE | MWC-3 | 2007-12-31 |  |  |  | P 70295 | Solids, Total Dissolved (TDS) |  | 1.56 |  | MG/L | SA - Single Sample
FL0030325 | Waterway Estates Advanced WWTP | SD | DW | LEE | MWC-3 | 2007-12-31 |  |  |  | P 00940 | Chloride (as Cl) |  | 267 |  | MG/L | SA - Single Sample
FL0030325 | Waterway Estates Advanced WWTP | SD | DW | LEE | MWC-3 | 2007-12-31 |  |  |  | P 31616 | Coliform, Fecal Mf, M-Fc Broth,44 5c |  | 1u |  | #/100ML | SA - Single Sample
FL0030325 | Waterway Estates Advanced WWTP | SD | DW | LEE | MWC-3 | 2007-12-31 |  |  |  | P 00400 | pH |  | 6.7 |  | SU | SA - Single Sample
FL0030325 | Waterway Estates Advanced WWTP | SD | DW | LEE | MWC-3 | 2007-12-31 |  |  |  | P 00945 | Sulfate, Total |  | 52 |  | MG/L | SA - Single Sample
FL0030325 | Waterway Estates Advanced WWTP | SD | DW | LEE | MWC-3 | 2007-12-31 |  |  |  | P 00076 | Turbidity, Hch Turbidimiter |  | 3.2 |  | NTU | SA - Single Sample
FL0030325 | Waterway Estates Advanced WWTP | SD | DW | LEE | MWC-3 | 2007-12-31 |  |  |  | P 00923 | Sodium, Total Recoverable |  | 764 |  | MG/L | SA - Single Sample
FL0030325 | Waterway Estates Advanced WWTP | SD | DW | LEE | MWI-2 | 2007-12-31 |  |  |  | P 82545 | Water Level Relative to NGVD |  | 4.3 |  | FEET | SA - Single Sample
FL0030325 | Waterway Estates Advanced WWTP | SD | DW | LEE | MWI-2 | 2007-12-31 |  |  |  | P 00620 | Nitrogen, Nitrate, Total (as N) |  | 0.01 |  | MG/L | SA - Single Sample
FL0030325 | Waterway Estates Advanced WWTP | SD | DW | LEE | MWI-2 | 2007-12-31 |  |  |  | P 70295 | Solids, Total Dissolved (TDS) |  | 859 |  | MG/L | SA - Single Sample
FL0030325 | Waterway Estates Advanced WWTP | SD | DW | LEE | MWI-2 | 2007-12-31 |  |  |  | P 00940 | Chloride (as Cl) |  | 216 |  | MG/L | SA - Single Sample
FL0030325 | Waterway Estates Advanced WWTP | SD | DW | LEE | MWI-2 | 2007-12-31 |  |  |  | P 31616 | Coliform, Fecal Mf, M-Fc Broth,44 5c |  | 1u |  | #/100ML | SA - Single Sample
FL0030325 | Waterway Estates Advanced WWTP | SD | DW | LEE | MWI-2 | 2007-12-31 |  |  |  | P 00400 | pH |  | 6.7 |  | SU | SA - Single Sample
FL0030325 | Waterway Estates Advanced WWTP | SD | DW | LEE | MWI-2 | 2007-12-31 |  |  |  | P 00945 | Sulfate, Total |  | 142 |  | MG/L | SA - Single Sample
FL0030325 | Waterway Estates Advanced WWTP | SD | DW | LEE | MWI-2 | 2007-12-31 |  |  |  | P 00070 | Turbidity |  | 0.9 |  | NTU | SA - Single Sample
FL0030325 | Waterway Estates Advanced WWTP | SD | DW | LEE | MWI-2 | 2007-12-31 |  |  |  | P 00923 | Sodium, Total Recoverable |  | 126 |  | MG/L | SA - Single Sample
FL0030325 | Waterway Estates Advanced WWTP | SD | DW | LEE | D-001 | 2007-11-30 | D-001 | 1 |  | P 50050 | Flow |  | 0.868 |  | MGD | MK - Monthly Average
FL0030325 | Waterway Estates Advanced WWTP | SD | DW | LEE | D-001 | 2007-11-30 | D-001 | 1 |  | P 50050 | Flow |  | nr |  | MGD | QA - Quarterly Average
FL0030325 | Waterway Estates Advanced WWTP | SD | DW | LEE | D-001 | 2007-11-30 | D-001 | 1 |  | P 50050 | Flow |  | nr |  | MGD | MB - Maximum
FL0030325 | Waterway Estates Advanced WWTP | SD | DW | LEE | D-001 | 2007-11-30 | D-001 | G |  | P 80082 | BOD, Carbonaceous 5 day, 20C |  | nr |  | MG/L | DD - Daily Maximum
FL0030325 | Waterway Estates Advanced WWTP | SD | DW | LEE | D-001 | 2007-11-30 | D-001 | G |  | P 80082 | BOD, Carbonaceous 5 day, 20C |  | 159.15 |  | MG/L | MK - Monthly Average
FL0030325 | Waterway Estates Advanced WWTP | SD | DW | LEE | D-001 | 2007-11-30 | D-001 | G |  | P 00530 | Solids, Total Suspended |  | NR |  | MG/L | DD - Daily Maximum
FL0030325 | Waterway Estates Advanced WWTP | SD | DW | LEE | D-001 | 2007-11-30 | D-001 | G |  | P 00530 | Solids, Total Suspended |  | 217.7 |  | MG/L | MK - Monthly Average
FL0030325 | Waterway Estates Advanced WWTP | SD | DW | LEE | D-001 | 2007-11-30 | D-001 | 1 |  | P 80082 | BOD, Carbonaceous 5 day, 20C |  | 0.5 |  | MG/L | MK - Monthly Average
FL0030325 | Waterway Estates Advanced WWTP | SD | DW | LEE | D-001 | 2007-11-30 | D-001 | 1 |  | P 80082 | BOD, Carbonaceous 5 day, 20C |  | NR |  | MG/L | WA - Weekly Average
FL0030325 | Waterway Estates Advanced WWTP | SD | DW | LEE | D-001 | 2007-11-30 | D-001 | 1 |  | P 80082 | BOD, Carbonaceous 5 day, 20C |  | 0.5 |  | MG/L | DD - Daily Maximum
FL0030325 | Waterway Estates Advanced WWTP | SD | DW | LEE | D-001 | 2007-11-30 | D-001 | 1 |  | P 80082 | BOD, Carbonaceous 5 day, 20C |  | NR |  | LBS/DAY | MN - Monthly Maximum
FL0030325 | Waterway Estates Advanced WWTP | SD | DW | LEE | D-001 | 2007-11-30 | D-001 | Y |  | P 80082 | BOD, Carbonaceous 5 day, 20C |  | NR |  | LBS/DAY | AB - Annual Average
FL0030325 | Waterway Estates Advanced WWTP | SD | DW | LEE | D-001 | 2007-11-30 | D-001 | Y |  | P 80082 | BOD, Carbonaceous 5 day, 20C |  | 0.8 |  | MG/L | AB - Annual Average
FL0030325 | Waterway Estates Advanced WWTP | SD | DW | LEE | D-001 | 2007-11-30 | D-001 | 1 |  | P 00530 | Solids, Total Suspended |  | NR |  | MG/L | WA - Weekly Average
FL0030325 | Waterway Estates Advanced WWTP | SD | DW | LEE | D-001 | 2007-11-30 | D-001 | 1 |  | P 00530 | Solids, Total Suspended |  | NR |  | LBS/DAY | MN - Monthly Maximum
FL0030325 | Waterway Estates Advanced WWTP | SD | DW | LEE | D-001 | 2007-11-30 | D-001 | 1 |  | P 00530 | Solids, Total Suspended |  | 0.7 |  | MG/L | DD - Daily Maximum
FL0030325 | Waterway Estates Advanced WWTP | SD | DW | LEE | D-001 | 2007-11-30 | D-001 | 1 |  | P 00530 | Solids, Total Suspended |  | 0.5 |  | MG/L | MK - Monthly Average
FL0030325 | Waterway Estates Advanced WWTP | SD | DW | LEE | D-001 | 2007-11-30 | D-001 | Y |  | P 00530 | Solids, Total Suspended |  | 0.5 |  | MG/L | AB - Annual Average
FL0030325 | Waterway Estates Advanced WWTP | SD | DW | LEE | D-001 | 2007-11-30 | D-001 | Y |  | P 00530 | Solids, Total Suspended |  | NR |  | LBS/DAY | AB - Annual Average
FL0030325 | Waterway Estates Advanced WWTP | SD | DW | LEE | D-001 | 2007-11-30 | D-001 | Y |  | P 31616 | Coliform, Fecal Mf, M-Fc Broth,44 5c |  | 10.3 |  | #/100ML | AB - Annual Average
FL0030325 | Waterway Estates Advanced WWTP | SD | DW | LEE | D-001 | 2007-11-30 | D-001 | 1 |  | P 00400 | pH |  | 7.3 |  | SU | MB - Maximum
FL0030325 | Waterway Estates Advanced WWTP | SD | DW | LEE | D-001 | 2007-11-30 | D-001 | 1 |  | P 00400 | pH |  | 6.8 |  | SU | MR - Maximum Hourly Rate
FL0030325 | Waterway Estates Advanced WWTP | SD | DW | LEE | D-001 | 2007-11-30 | D-001 | 1 |  | P 50060 | Chlorine, Total Residual |  | 1 |  | MG/L | ME - Minimum
FL0030325 | Waterway Estates Advanced WWTP | SD | DW | LEE | D-001 | 2007-11-30 | D-001 | 1 |  | P 00600 | Nitrogen, Total |  | NR |  | MG/L | WA - Weekly Average
FL0030325 | Waterway Estates Advanced WWTP | SD | DW | LEE | D-001 | 2007-11-30 | D-001 | 1 |  | P 00600 | Nitrogen, Total |  | 1.9 |  | MG/L | MK - Monthly Average
FL0030325 | Waterway Estates Advanced WWTP | SD | DW | LEE | D-001 | 2007-11-30 | D-001 | 1 |  | P 00600 | Nitrogen, Total |  | 3.2 |  | MG/L | MB - Maximum
FL0030325 | Waterway Estates Advanced WWTP | SD | DW | LEE | D-001 | 2007-11-30 | D-001 | 1 |  | P 00600 | Nitrogen, Total |  | NR |  | LBS/DAY | MN - Monthly Maximum
FL0030325 | Waterway Estates Advanced WWTP | SD | DW | LEE | D-001 | 2007-11-30 | D-001 | Y |  | P 00600 | Nitrogen, Total |  | NR |  | LBS/DAY | AB - Annual Average
FL0030325 | Waterway Estates Advanced WWTP | SD | DW | LEE | D-001 | 2007-11-30 | D-001 | Y |  | P 00600 | Nitrogen, Total |  | 1.1 |  | MG/L | AB - Annual Average
FL0030325 | Waterway Estates Advanced WWTP | SD | DW | LEE | D-001 | 2007-11-30 | D-001 | 1 |  | P 00665 | Phosphorus, Total (as P) |  | 0.03 |  | MG/L | DD - Daily Maximum
FL0030325 | Waterway Estates Advanced WWTP | SD | DW | LEE | D-001 | 2007-11-30 | D-001 | 1 |  | P 00665 | Phosphorus, Total (as P) |  | 0.03 |  | MG/L | MK - Monthly Average
FL0030325 | Waterway Estates Advanced WWTP | SD | DW | LEE | D-001 | 2007-11-30 | D-001 | 1 |  | P 00665 | Phosphorus, Total (as P) |  | NR |  | LBS/DAY | MN - Monthly Maximum
FL0030325 | Waterway Estates Advanced WWTP | SD | DW | LEE | D-001 | 2007-11-30 | D-001 | 1 |  | P 00665 | Phosphorus, Total (as P) |  | NR |  | MG/L | WA - Weekly Average
FL0030325 | Waterway Estates Advanced WWTP | SD | DW | LEE | D-001 | 2007-11-30 | D-001 | Y |  | P 00665 | Phosphorus, Total (as P) |  | 0.1 |  | MG/L | AB - Annual Average
FL0030325 | Waterway Estates Advanced WWTP | SD | DW | LEE | D-001 | 2007-11-30 | D-001 | Y |  | P 00665 | Phosphorus, Total (as P) |  | NR |  | LBS/DAY | AB - Annual Average
FL0030325 | Waterway Estates Advanced WWTP | SD | DW | LEE | D-001 | 2007-11-30 | D-001 | 1 |  | P 00300 | Oxygen, Dissolved (DO) |  | 5.5 |  | MG/L | ME - Minimum
FL0030325 | Waterway Estates Advanced WWTP | SD | DW | LEE | D-001 | 2007-11-30 | D-001 | 1 |  | P 00300 | Oxygen, Dissolved (DO) |  | NR |  | MG/L | DB - Daily Average
FL0030325 | Waterway Estates Advanced WWTP | SD | DW | LEE | D-001 | 2007-11-30 | D-001 | Y |  | P 50050 | Flow |  | 0.965 |  | MGD | MB - Maximum
FL0030325 | Waterway Estates Advanced WWTP | SD | DW | LEE | D-001 | 2007-11-30 | D-001 | K |  | P 81010 | BOD, 5-Day Percent Removal |  | NR |  | PERCENT | MK - Monthly Average
FL0030325 | Waterway Estates Advanced WWTP | SD | DW | LEE | D-001 | 2007-11-30 | D-001 | K |  | P 81011 | Solids, Total Suspended, % Removal |  | NR |  | PERCENT | MK - Monthly Average
FL0030325 | Waterway Estates Advanced WWTP | SD | DW | LEE | D-001 | 2007-11-30 | EFA-1 | A |  | P 49607 | Ultraviolet Light Intensity |  | NR |  | MW/CM2 | ME - Minimum
FL0030325 | Waterway Estates Advanced WWTP | SD | DW | LEE | R-001 | 2007-11-30 | PPI-2 | 1 |  | P 00530 | Solids, Total Suspended |  | 1.5 |  | MG/L | DD - Daily Maximum
FL0030325 | Waterway Estates Advanced WWTP | SD | DW | LEE | R-001 | 2007-11-30 | EFA-1 | 1 |  | P 80082 | BOD, Carbonaceous 5 day, 20C |  | 0.5 |  | MG/L | WA - Weekly Average
FL0030325 | Waterway Estates Advanced WWTP | SD | DW | LEE | R-001 | 2007-11-30 | EFA-1 | 1 |  | P 80082 | BOD, Carbonaceous 5 day, 20C |  | 0.5 |  | MG/L | MK - Monthly Average
FL0030325 | Waterway Estates Advanced WWTP | SD | DW | LEE | R-001 | 2007-11-30 | EFA-1 | 1 |  | P 80082 | BOD, Carbonaceous 5 day, 20C |  | 0.5 |  | MG/L | DD - Daily Maximum
FL0030325 | Waterway Estates Advanced WWTP | SD | DW | LEE | R-001 | 2007-11-30 | EFA-1 | Y |  | P 80082 | BOD, Carbonaceous 5 day, 20C |  | 0.8 |  | MG/L | AB - Annual Average
FL0030325 | Waterway Estates Advanced WWTP | SD | DW | LEE | R-001 | 2007-11-30 | EFB-1 | 1 |  | P 50060 | Chlorine, Total Residual |  | 1 |  | MG/L | ME - Minimum
FL0030325 | Waterway Estates Advanced WWTP | SD | DW | LEE | R-001 | 2007-11-30 | EFA-1 | 1 |  | P 31616 | Coliform, Fecal Mf, M-Fc Broth,44 5c |  | 0.1 |  | #/100ML | MK - Monthly Average
FL0030325 | Waterway Estates Advanced WWTP | SD | DW | LEE | R-001 | 2007-11-30 | EFA-1 | 1 |  | P 31616 | Coliform, Fecal Mf, M-Fc Broth,44 5c |  | 0.5 |  | #/100ML | MB - Maximum
FL0030325 | Waterway Estates Advanced WWTP | SD | DW | LEE | R-001 | 2007-11-30 | EFA-1 | 1 |  | P 00400 | pH |  | 7.5 |  | SU | DD - Daily Maximum
FL0030325 | Waterway Estates Advanced WWTP | SD | DW | LEE | R-001 | 2007-11-30 | EFA-1 | 1 |  | P 00400 | pH |  | 6.8 |  | SU | ME - Minimum
FL0030325 | Waterway Estates Advanced WWTP | SD | DW | LEE | R-001 | 2007-11-30 | FLW-2 | X |  | P 50053 | Flow, Wwtp, Monthly Average |  | no data |  | MGD | AB - Annual Average
FL0030325 | Waterway Estates Advanced WWTP | SD | DW | LEE | R-001 | 2007-11-30 | INF |  |  | P 80082 | BOD, Carbonaceous 5 day, 20C |  | no data |  | MG/L | DD - Daily Maximum
FL0030325 | Waterway Estates Advanced WWTP | SD | DW | LEE | R-001 | 2007-11-30 | INF |  |  | P 00530 | Solids, Total Suspended |  | no data |  | MG/L | MB - Maximum
FL0030325 | Waterway Estates Advanced WWTP | SD | DW | LEE | R-001 | 2007-11-30 | EFF |  |  | P 00300 | Oxygen, Dissolved (DO) |  | no data |  | MG/L | ME - Minimum
FL0030325 | Waterway Estates Advanced WWTP | SD | DW | LEE | R-001 | 2007-11-30 | EFF |  |  | P 00600 | Nitrogen, Total |  | no data |  | LBS/DAY | MK - Monthly Average
FL0030325 | Waterway Estates Advanced WWTP | SD | DW | LEE | R-001 | 2007-11-30 | EFF |  |  | P 00600 | Nitrogen, Total |  | no data |  | MG/L | MK - Monthly Average
FL0030325 | Waterway Estates Advanced WWTP | SD | DW | LEE | R-001 | 2007-11-30 | EFF |  |  | P 00665 | Phosphorus, Total (as P) |  | nodi=9 |  | MG/L | DD - Daily Maximum
FL0030325 | Waterway Estates Advanced WWTP | SD | DW | LEE | R-001 | 2007-11-30 | EFF |  |  | P 00665 | Phosphorus, Total (as P) |  | no data |  | LBS/DAY | MK - Monthly Average
FL0030325 | Waterway Estates Advanced WWTP | SD | DW | LEE | R-001 | 2007-11-30 | EFF |  |  | P 00665 | Phosphorus, Total (as P) |  | no data |  | MG/L | MK - Monthly Average
FL0030325 | Waterway Estates Advanced WWTP | SD | DW | LEE | R-001 | 2007-11-30 | FLW-2 |  |  | P 50050 | Flow |  | 0.411 |  | MGD | SA - Single Sample
FL0030325 | Waterway Estates Advanced WWTP | SD | DW | LEE | R-001 | 2007-11-30 | EFA-02 | B |  | P 51005 | Coliform, Fecal, % less than detection |  | 0.1 |  | PERCENT | MB - Maximum
FL0030325 | Waterway Estates Advanced WWTP | SD | DW | LEE | R-001 | 2007-11-30 | PPI-1 | J |  | P 00070 | Turbidity |  | 2.4 |  | NTU | MB - Maximum
FL0030325 | Waterway Estates Advanced WWTP | SD | DW | LEE | D-001 | 2007-10-31 | D-001 | 1 |  | P 50050 | Flow |  | 1 |  | MGD | MK - Monthly Average
FL0030325 | Waterway Estates Advanced WWTP | SD | DW | LEE | D-001 | 2007-10-31 | D-001 | 1 |  | P 50050 | Flow |  | nr |  | MGD | MB - Maximum
FL0030325 | Waterway Estates Advanced WWTP | SD | DW | LEE | D-001 | 2007-10-31 | D-001 | 1 |  | P 50050 | Flow |  | nr |  | MGD | QA - Quarterly Average
FL0030325 | Waterway Estates Advanced WWTP | SD | DW | LEE | D-001 | 2007-10-31 | D-001 | G |  | P 80082 | BOD, Carbonaceous 5 day, 20C |  | 134.3 |  | MG/L | MK - Monthly Average
FL0030325 | Waterway Estates Advanced WWTP | SD | DW | LEE | D-001 | 2007-10-31 | D-001 | G |  | P 80082 | BOD, Carbonaceous 5 day, 20C |  | nr |  | MG/L | DD - Daily Maximum
FL0030325 | Waterway Estates Advanced WWTP | SD | DW | LEE | D-001 | 2007-10-31 | D-001 | G |  | P 00530 | Solids, Total Suspended |  | 219.6 |  | MG/L | MK - Monthly Average
FL0030325 | Waterway Estates Advanced WWTP | SD | DW | LEE | D-001 | 2007-10-31 | D-001 | G |  | P 00530 | Solids, Total Suspended |  | nr |  | MG/L | DD - Daily Maximum
FL0030325 | Waterway Estates Advanced WWTP | SD | DW | LEE | D-001 | 2007-10-31 | D-001 | 1 |  | P 80082 | BOD, Carbonaceous 5 day, 20C |  | 0.1 |  | MG/L | DD - Daily Maximum
FL0030325 | Waterway Estates Advanced WWTP | SD | DW | LEE | D-001 | 2007-10-31 | D-001 | 1 |  | P 80082 | BOD, Carbonaceous 5 day, 20C |  | nr |  | MG/L | WA - Weekly Average
FL0030325 | Waterway Estates Advanced WWTP | SD | DW | LEE | D-001 | 2007-10-31 | D-001 | 1 |  | P 80082 | BOD, Carbonaceous 5 day, 20C |  | nr |  | LBS/DAY | MN - Monthly Maximum
FL0030325 | Waterway Estates Advanced WWTP | SD | DW | LEE | D-001 | 2007-10-31 | D-001 | 1 |  | P 80082 | BOD, Carbonaceous 5 day, 20C |  | 0.1 |  | MG/L | MK - Monthly Average
FL0030325 | Waterway Estates Advanced WWTP | SD | DW | LEE | D-001 | 2007-10-31 | D-001 | Y |  | P 80082 | BOD, Carbonaceous 5 day, 20C |  | nr |  | LBS/DAY | AB - Annual Average
FL0030325 | Waterway Estates Advanced WWTP | SD | DW | LEE | D-001 | 2007-10-31 | D-001 | Y |  | P 80082 | BOD, Carbonaceous 5 day, 20C |  | 0.802 |  | MG/L | AB - Annual Average
FL0030325 | Waterway Estates Advanced WWTP | SD | DW | LEE | D-001 | 2007-10-31 | D-001 | 1 |  | P 00530 | Solids, Total Suspended |  | 0.7 |  | MG/L | DD - Daily Maximum
FL0030325 | Waterway Estates Advanced WWTP | SD | DW | LEE | D-001 | 2007-10-31 | D-001 | 1 |  | P 00530 | Solids, Total Suspended |  | nr |  | MG/L | WA - Weekly Average
FL0030325 | Waterway Estates Advanced WWTP | SD | DW | LEE | D-001 | 2007-10-31 | D-001 | 1 |  | P 00530 | Solids, Total Suspended |  | 0.6 |  | MG/L | MK - Monthly Average
FL0030325 | Waterway Estates Advanced WWTP | SD | DW | LEE | D-001 | 2007-10-31 | D-001 | 1 |  | P 00530 | Solids, Total Suspended |  | nr |  | LBS/DAY | MN - Monthly Maximum
FL0030325 | Waterway Estates Advanced WWTP | SD | DW | LEE | D-001 | 2007-10-31 | D-001 | Y |  | P 00530 | Solids, Total Suspended |  | 0.5 |  | MG/L | AB - Annual Average
FL0030325 | Waterway Estates Advanced WWTP | SD | DW | LEE | D-001 | 2007-10-31 | D-001 | Y |  | P 00530 | Solids, Total Suspended |  | nr |  | LBS/DAY | AB - Annual Average
FL0030325 | Waterway Estates Advanced WWTP | SD | DW | LEE | D-001 | 2007-10-31 | D-001 | Y |  | P 31616 | Coliform, Fecal Mf, M-Fc Broth,44 5c |  | 7.4 |  | #/100ML | AB - Annual Average
FL0030325 | Waterway Estates Advanced WWTP | SD | DW | LEE | D-001 | 2007-10-31 | D-001 | 1 |  | P 00400 | pH |  | 7.2 |  | SU | MB - Maximum
FL0030325 | Waterway Estates Advanced WWTP | SD | DW | LEE | D-001 | 2007-10-31 | D-001 | 1 |  | P 00400 | pH |  | 6.9 |  | SU | MR - Maximum Hourly Rate
FL0030325 | Waterway Estates Advanced WWTP | SD | DW | LEE | D-001 | 2007-10-31 | D-001 | 1 |  | P 50060 | Chlorine, Total Residual |  | 1.1 |  | MG/L | ME - Minimum
FL0030325 | Waterway Estates Advanced WWTP | SD | DW | LEE | D-001 | 2007-10-31 | D-001 | 1 |  | P 00600 | Nitrogen, Total |  | 1 |  | MG/L | MK - Monthly Average
FL0030325 | Waterway Estates Advanced WWTP | SD | DW | LEE | D-001 | 2007-10-31 | D-001 | 1 |  | P 00600 | Nitrogen, Total |  | nr |  | LBS/DAY | MN - Monthly Maximum
FL0030325 | Waterway Estates Advanced WWTP | SD | DW | LEE | D-001 | 2007-10-31 | D-001 | 1 |  | P 00600 | Nitrogen, Total |  | nr |  | MG/L | WA - Weekly Average
FL0030325 | Waterway Estates Advanced WWTP | SD | DW | LEE | D-001 | 2007-10-31 | D-001 | 1 |  | P 00600 | Nitrogen, Total |  | 1.2 |  | MG/L | MB - Maximum
FL0030325 | Waterway Estates Advanced WWTP | SD | DW | LEE | D-001 | 2007-10-31 | D-001 | Y |  | P 00600 | Nitrogen, Total |  | nr |  | LBS/DAY | AB - Annual Average
FL0030325 | Waterway Estates Advanced WWTP | SD | DW | LEE | D-001 | 2007-10-31 | D-001 | Y |  | P 00600 | Nitrogen, Total |  | 1 |  | MG/L | AB - Annual Average
FL0030325 | Waterway Estates Advanced WWTP | SD | DW | LEE | D-001 | 2007-10-31 | D-001 | 1 |  | P 00665 | Phosphorus, Total (as P) |  | 0.08 |  | MG/L | DD - Daily Maximum
FL0030325 | Waterway Estates Advanced WWTP | SD | DW | LEE | D-001 | 2007-10-31 | D-001 | 1 |  | P 00665 | Phosphorus, Total (as P) |  | nr |  | MG/L | WA - Weekly Average
FL0030325 | Waterway Estates Advanced WWTP | SD | DW | LEE | D-001 | 2007-10-31 | D-001 | 1 |  | P 00665 | Phosphorus, Total (as P) |  | 0.04 |  | MG/L | MK - Monthly Average
FL0030325 | Waterway Estates Advanced WWTP | SD | DW | LEE | D-001 | 2007-10-31 | D-001 | 1 |  | P 00665 | Phosphorus, Total (as P) |  | nr |  | LBS/DAY | MN - Monthly Maximum
FL0030325 | Waterway Estates Advanced WWTP | SD | DW | LEE | D-001 | 2007-10-31 | D-001 | Y |  | P 00665 | Phosphorus, Total (as P) |  | 0.1 |  | MG/L | AB - Annual Average
FL0030325 | Waterway Estates Advanced WWTP | SD | DW | LEE | D-001 | 2007-10-31 | D-001 | Y |  | P 00665 | Phosphorus, Total (as P) |  | n r |  | LBS/DAY | AB - Annual Average
FL0030325 | Waterway Estates Advanced WWTP | SD | DW | LEE | D-001 | 2007-10-31 | D-001 | 1 |  | P 00300 | Oxygen, Dissolved (DO) |  | 5 |  | MG/L | ME - Minimum
FL0030325 | Waterway Estates Advanced WWTP | SD | DW | LEE | D-001 | 2007-10-31 | D-001 | 1 |  | P 00300 | Oxygen, Dissolved (DO) |  | nr |  | MG/L | DB - Daily Average
FL0030325 | Waterway Estates Advanced WWTP | SD | DW | LEE | D-001 | 2007-10-31 | D-001 | Y |  | P 50050 | Flow |  | 0.98 |  | MGD | MB - Maximum
FL0030325 | Waterway Estates Advanced WWTP | SD | DW | LEE | D-001 | 2007-10-31 | D-001 | K |  | P 81010 | BOD, 5-Day Percent Removal |  | nr |  | PERCENT | MK - Monthly Average
FL0030325 | Waterway Estates Advanced WWTP | SD | DW | LEE | D-001 | 2007-10-31 | D-001 | K |  | P 81011 | Solids, Total Suspended, % Removal |  | nr |  | PERCENT | MK - Monthly Average
FL0030325 | Waterway Estates Advanced WWTP | SD | DW | LEE | D-001 | 2007-10-31 | EFA-1 | A |  | P 49607 | Ultraviolet Light Intensity |  | nr |  | MW/CM2 | ME - Minimum
FL0030325 | Waterway Estates Advanced WWTP | SD | DW | LEE | D-001 | 2007-09-30 | D-001 | 1 |  | P 50050 | Flow |  | nr |  | MGD | QA - Quarterly Average
FL0030325 | Waterway Estates Advanced WWTP | SD | DW | LEE | D-001 | 2007-09-30 | D-001 | 1 |  | P 50050 | Flow |  | nr |  | MGD | MB - Maximum
FL0030325 | Waterway Estates Advanced WWTP | SD | DW | LEE | D-001 | 2007-09-30 | D-001 | 1 |  | P 50050 | Flow |  | 1.268 |  | MGD | MK - Monthly Average
FL0030325 | Waterway Estates Advanced WWTP | SD | DW | LEE | D-001 | 2007-09-30 | D-001 | G |  | P 80082 | BOD, Carbonaceous 5 day, 20C |  | 90.55 |  | MG/L | MK - Monthly Average
FL0030325 | Waterway Estates Advanced WWTP | SD | DW | LEE | D-001 | 2007-09-30 | D-001 | G |  | P 80082 | BOD, Carbonaceous 5 day, 20C |  | nr |  | MG/L | DD - Daily Maximum
FL0030325 | Waterway Estates Advanced WWTP | SD | DW | LEE | D-001 | 2007-09-30 | D-001 | G |  | P 00530 | Solids, Total Suspended |  | 136 |  | MG/L | MK - Monthly Average
FL0030325 | Waterway Estates Advanced WWTP | SD | DW | LEE | D-001 | 2007-09-30 | D-001 | G |  | P 00530 | Solids, Total Suspended |  | nr |  | MG/L | DD - Daily Maximum
FL0030325 | Waterway Estates Advanced WWTP | SD | DW | LEE | D-001 | 2007-09-30 | D-001 | 1 |  | P 80082 | BOD, Carbonaceous 5 day, 20C |  | 0.5 |  | MG/L | DD - Daily Maximum
FL0030325 | Waterway Estates Advanced WWTP | SD | DW | LEE | D-001 | 2007-09-30 | D-001 | 1 |  | P 80082 | BOD, Carbonaceous 5 day, 20C |  | nr |  | LBS/DAY | MN - Monthly Maximum
FL0030325 | Waterway Estates Advanced WWTP | SD | DW | LEE | D-001 | 2007-09-30 | D-001 | 1 |  | P 80082 | BOD, Carbonaceous 5 day, 20C |  | 0.5 |  | MG/L | MK - Monthly Average
FL0030325 | Waterway Estates Advanced WWTP | SD | DW | LEE | D-001 | 2007-09-30 | D-001 | 1 |  | P 80082 | BOD, Carbonaceous 5 day, 20C |  | nr |  | MG/L | WA - Weekly Average
FL0030325 | Waterway Estates Advanced WWTP | SD | DW | LEE | D-001 | 2007-09-30 | D-001 | Y |  | P 80082 | BOD, Carbonaceous 5 day, 20C |  | nr |  | LBS/DAY | AB - Annual Average
FL0030325 | Waterway Estates Advanced WWTP | SD | DW | LEE | D-001 | 2007-09-30 | D-001 | Y |  | P 80082 | BOD, Carbonaceous 5 day, 20C |  | 0.954 |  | MG/L | AB - Annual Average
FL0030325 | Waterway Estates Advanced WWTP | SD | DW | LEE | D-001 | 2007-09-30 | D-001 | 1 |  | P 00530 | Solids, Total Suspended |  | 0.5 |  | MG/L | MK - Monthly Average
FL0030325 | Waterway Estates Advanced WWTP | SD | DW | LEE | D-001 | 2007-09-30 | D-001 | 1 |  | P 00530 | Solids, Total Suspended |  | nr |  | LBS/DAY | MN - Monthly Maximum
FL0030325 | Waterway Estates Advanced WWTP | SD | DW | LEE | D-001 | 2007-09-30 | D-001 | 1 |  | P 00530 | Solids, Total Suspended |  | nr |  | MG/L | WA - Weekly Average
FL0030325 | Waterway Estates Advanced WWTP | SD | DW | LEE | D-001 | 2007-09-30 | D-001 | 1 |  | P 00530 | Solids, Total Suspended |  | 0.7 |  | MG/L | DD - Daily Maximum
FL0030325 | Waterway Estates Advanced WWTP | SD | DW | LEE | D-001 | 2007-09-30 | D-001 | Y |  | P 00530 | Solids, Total Suspended |  | nr |  | LBS/DAY | AB - Annual Average
FL0030325 | Waterway Estates Advanced WWTP | SD | DW | LEE | D-001 | 2007-09-30 | D-001 | Y |  | P 00530 | Solids, Total Suspended |  | 0.5 |  | MG/L | AB - Annual Average
FL0030325 | Waterway Estates Advanced WWTP | SD | DW | LEE | D-001 | 2007-09-30 | D-001 | Y |  | P 31616 | Coliform, Fecal Mf, M-Fc Broth,44 5c |  | 6.6 |  | #/100ML | AB - Annual Average
FL0030325 | Waterway Estates Advanced WWTP | SD | DW | LEE | D-001 | 2007-09-30 | D-001 | 1 |  | P 00400 | pH |  | 6.6 |  | SU | MR - Maximum Hourly Rate
FL0030325 | Waterway Estates Advanced WWTP | SD | DW | LEE | D-001 | 2007-09-30 | D-001 | 1 |  | P 00400 | pH |  | 7.5 |  | SU | MB - Maximum
FL0030325 | Waterway Estates Advanced WWTP | SD | DW | LEE | D-001 | 2007-09-30 | D-001 | 1 |  | P 50060 | Chlorine, Total Residual |  | 1 |  | MG/L | ME - Minimum
FL0030325 | Waterway Estates Advanced WWTP | SD | DW | LEE | D-001 | 2007-09-30 | D-001 | 1 |  | P 00600 | Nitrogen, Total |  | nr |  | MG/L | WA - Weekly Average
FL0030325 | Waterway Estates Advanced WWTP | SD | DW | LEE | D-001 | 2007-09-30 | D-001 | 1 |  | P 00600 | Nitrogen, Total |  | 1.3 |  | MG/L | MB - Maximum
FL0030325 | Waterway Estates Advanced WWTP | SD | DW | LEE | D-001 | 2007-09-30 | D-001 | 1 |  | P 00600 | Nitrogen, Total |  | nr |  | LBS/DAY | MN - Monthly Maximum
FL0030325 | Waterway Estates Advanced WWTP | SD | DW | LEE | D-001 | 2007-09-30 | D-001 | 1 |  | P 00600 | Nitrogen, Total |  | 0.7 |  | MG/L | MK - Monthly Average
FL0030325 | Waterway Estates Advanced WWTP | SD | DW | LEE | D-001 | 2007-09-30 | D-001 | Y |  | P 00600 | Nitrogen, Total |  | nr |  | LBS/DAY | AB - Annual Average
FL0030325 | Waterway Estates Advanced WWTP | SD | DW | LEE | D-001 | 2007-09-30 | D-001 | Y |  | P 00600 | Nitrogen, Total |  | 1 |  | MG/L | AB - Annual Average
FL0030325 | Waterway Estates Advanced WWTP | SD | DW | LEE | D-001 | 2007-09-30 | D-001 | 1 |  | P 00665 | Phosphorus, Total (as P) |  | 0.04 |  | MG/L | MK - Monthly Average
FL0030325 | Waterway Estates Advanced WWTP | SD | DW | LEE | D-001 | 2007-09-30 | D-001 | 1 |  | P 00665 | Phosphorus, Total (as P) |  | nr |  | LBS/DAY | MN - Monthly Maximum
FL0030325 | Waterway Estates Advanced WWTP | SD | DW | LEE | D-001 | 2007-09-30 | D-001 | 1 |  | P 00665 | Phosphorus, Total (as P) |  | nr |  | MG/L | WA - Weekly Average
FL0030325 | Waterway Estates Advanced WWTP | SD | DW | LEE | D-001 | 2007-09-30 | D-001 | 1 |  | P 00665 | Phosphorus, Total (as P) |  | 0.07 |  | MG/L | DD - Daily Maximum
FL0030325 | Waterway Estates Advanced WWTP | SD | DW | LEE | D-001 | 2007-09-30 | D-001 | Y |  | P 00665 | Phosphorus, Total (as P) |  | nr |  | LBS/DAY | AB - Annual Average
FL0030325 | Waterway Estates Advanced WWTP | SD | DW | LEE | D-001 | 2007-09-30 | D-001 | Y |  | P 00665 | Phosphorus, Total (as P) |  | 0.1 |  | MG/L | AB - Annual Average
FL0030325 | Waterway Estates Advanced WWTP | SD | DW | LEE | D-001 | 2007-09-30 | D-001 | 1 |  | P 00300 | Oxygen, Dissolved (DO) |  | 5.3 |  | MG/L | ME - Minimum
FL0030325 | Waterway Estates Advanced WWTP | SD | DW | LEE | D-001 | 2007-09-30 | D-001 | 1 |  | P 00300 | Oxygen, Dissolved (DO) |  | nr |  | MG/L | DB - Daily Average
FL0030325 | Waterway Estates Advanced WWTP | SD | DW | LEE | D-001 | 2007-09-30 | D-001 | Y |  | P 50050 | Flow |  | 0.988 |  | MGD | MB - Maximum
FL0030325 | Waterway Estates Advanced WWTP | SD | DW | LEE | D-001 | 2007-09-30 | D-001 | K |  | P 81010 | BOD, 5-Day Percent Removal |  | nr |  | PERCENT | MK - Monthly Average
FL0030325 | Waterway Estates Advanced WWTP | SD | DW | LEE | D-001 | 2007-09-30 | D-001 | K |  | P 81011 | Solids, Total Suspended, % Removal |  | nr |  | PERCENT | MK - Monthly Average
FL0030325 | Waterway Estates Advanced WWTP | SD | DW | LEE | D-001 | 2007-09-30 | EFA-1 | A |  | P 49607 | Ultraviolet Light Intensity |  | nr |  | MW/CM2 | ME - Minimum
FL0030325 | Waterway Estates Advanced WWTP | SD | DW | LEE | R-001 | 2007-09-30 | PPI-2 | 1 |  | P 00530 | Solids, Total Suspended |  | 0.9 |  | MG/L | DD - Daily Maximum
FL0030325 | Waterway Estates Advanced WWTP | SD | DW | LEE | R-001 | 2007-09-30 | EFA-1 | 1 |  | P 80082 | BOD, Carbonaceous 5 day, 20C |  | 0.5 |  | MG/L | DD - Daily Maximum
FL0030325 | Waterway Estates Advanced WWTP | SD | DW | LEE | R-001 | 2007-09-30 | EFA-1 | 1 |  | P 80082 | BOD, Carbonaceous 5 day, 20C |  | 0.5 |  | MG/L | MK - Monthly Average
FL0030325 | Waterway Estates Advanced WWTP | SD | DW | LEE | R-001 | 2007-09-30 | EFA-1 | 1 |  | P 80082 | BOD, Carbonaceous 5 day, 20C |  | nr |  | MG/L | WA - Weekly Average
FL0030325 | Waterway Estates Advanced WWTP | SD | DW | LEE | R-001 | 2007-09-30 | EFA-1 | Y |  | P 80082 | BOD, Carbonaceous 5 day, 20C |  | 1 |  | MG/L | AB - Annual Average
FL0030325 | Waterway Estates Advanced WWTP | SD | DW | LEE | R-001 | 2007-09-30 | EFB-1 | 1 |  | P 50060 | Chlorine, Total Residual |  | 1 |  | MG/L | ME - Minimum
FL0030325 | Waterway Estates Advanced WWTP | SD | DW | LEE | R-001 | 2007-09-30 | EFA-1 | 1 |  | P 31616 | Coliform, Fecal Mf, M-Fc Broth,44 5c |  | nr |  | #/100ML | MK - Monthly Average
FL0030325 | Waterway Estates Advanced WWTP | SD | DW | LEE | R-001 | 2007-09-30 | EFA-1 | 1 |  | P 31616 | Coliform, Fecal Mf, M-Fc Broth,44 5c |  | 1 |  | #/100ML | MB - Maximum
FL0030325 | Waterway Estates Advanced WWTP | SD | DW | LEE | R-001 | 2007-09-30 | EFA-1 | 1 |  | P 00400 | pH |  | 6.6 |  | SU | ME - Minimum
FL0030325 | Waterway Estates Advanced WWTP | SD | DW | LEE | R-001 | 2007-09-30 | EFA-1 | 1 |  | P 00400 | pH |  | 7.7 |  | SU | DD - Daily Maximum
FL0030325 | Waterway Estates Advanced WWTP | SD | DW | LEE | R-001 | 2007-09-30 | FLW-2 | X |  | P 50053 | Flow, Wwtp, Monthly Average |  | 0.315 |  | MGD | AB - Annual Average
FL0030325 | Waterway Estates Advanced WWTP | SD | DW | LEE | R-001 | 2007-09-30 | INF |  |  | P 80082 | BOD, Carbonaceous 5 day, 20C |  | nr |  | MG/L | DD - Daily Maximum
FL0030325 | Waterway Estates Advanced WWTP | SD | DW | LEE | R-001 | 2007-09-30 | INF |  |  | P 00530 | Solids, Total Suspended |  | nr |  | MG/L | MB - Maximum
FL0030325 | Waterway Estates Advanced WWTP | SD | DW | LEE | R-001 | 2007-09-30 | EFF |  |  | P 00300 | Oxygen, Dissolved (DO) |  | nr |  | MG/L | ME - Minimum
FL0030325 | Waterway Estates Advanced WWTP | SD | DW | LEE | R-001 | 2007-09-30 | EFF |  |  | P 00600 | Nitrogen, Total |  | nr |  | LBS/DAY | MK - Monthly Average
FL0030325 | Waterway Estates Advanced WWTP | SD | DW | LEE | R-001 | 2007-09-30 | EFF |  |  | P 00600 | Nitrogen, Total |  | nr |  | MG/L | MK - Monthly Average
FL0030325 | Waterway Estates Advanced WWTP | SD | DW | LEE | R-001 | 2007-09-30 | EFF |  |  | P 00665 | Phosphorus, Total (as P) |  | nr |  | LBS/DAY | MK - Monthly Average
FL0030325 | Waterway Estates Advanced WWTP | SD | DW | LEE | R-001 | 2007-09-30 | EFF |  |  | P 00665 | Phosphorus, Total (as P) |  | nr |  | MG/L | MK - Monthly Average
FL0030325 | Waterway Estates Advanced WWTP | SD | DW | LEE | R-001 | 2007-09-30 | EFF |  |  | P 00665 | Phosphorus, Total (as P) |  | nr |  | MG/L | DD - Daily Maximum
FL0030325 | Waterway Estates Advanced WWTP | SD | DW | LEE | R-001 | 2007-09-30 | FLW-2 |  |  | P 50050 | Flow |  | 0.606 |  | MGD | SA - Single Sample
FL0030325 | Waterway Estates Advanced WWTP | SD | DW | LEE | R-001 | 2007-09-30 | EFA-02 | B |  | P 51005 | Coliform, Fecal, % less than detection |  | 0.1 |  | PERCENT | MB - Maximum
FL0030325 | Waterway Estates Advanced WWTP | SD | DW | LEE | R-001 | 2007-09-30 | PPI-1 | J |  | P 00070 | Turbidity |  | 2.4 |  | NTU | MB - Maximum
FL0030325 | Waterway Estates Advanced WWTP | SD | DW | LEE | MWB-01 | 2007-09-30 |  |  |  | P 82545 | Water Level Relative to NGVD |  | 3.6 |  | FEET | SA - Single Sample
FL0030325 | Waterway Estates Advanced WWTP | SD | DW | LEE | MWB-01 | 2007-09-30 |  |  |  | P 00620 | Nitrogen, Nitrate, Total (as N) |  | 0.01 |  | MG/L | SA - Single Sample
FL0030325 | Waterway Estates Advanced WWTP | SD | DW | LEE | MWB-01 | 2007-09-30 |  |  |  | P 70295 | Solids, Total Dissolved (TDS) |  | 561 |  | MG/L | SA - Single Sample
FL0030325 | Waterway Estates Advanced WWTP | SD | DW | LEE | MWB-01 | 2007-09-30 |  |  |  | P 00940 | Chloride (as Cl) |  | 145 |  | MG/L | SA - Single Sample
FL0030325 | Waterway Estates Advanced WWTP | SD | DW | LEE | MWB-01 | 2007-09-30 |  |  |  | P 31616 | Coliform, Fecal Mf, M-Fc Broth,44 5c |  | 2 |  | #/100ML | SA - Single Sample
FL0030325 | Waterway Estates Advanced WWTP | SD | DW | LEE | MWB-01 | 2007-09-30 |  |  |  | P 00400 | pH |  | 6.9 |  | SU | SA - Single Sample
FL0030325 | Waterway Estates Advanced WWTP | SD | DW | LEE | MWB-01 | 2007-09-30 |  |  |  | P 00945 | Sulfate, Total |  | 29 |  | MG/L | SA - Single Sample
FL0030325 | Waterway Estates Advanced WWTP | SD | DW | LEE | MWB-01 | 2007-09-30 |  |  |  | P 00070 | Turbidity |  | 3.2 |  | NTU | SA - Single Sample
FL0030325 | Waterway Estates Advanced WWTP | SD | DW | LEE | MWB-01 | 2007-09-30 |  |  |  | P 00923 | Sodium, Total Recoverable |  | 69 |  | MG/L | SA - Single Sample
FL0030325 | Waterway Estates Advanced WWTP | SD | DW | LEE | MWC-3 | 2007-09-30 |  |  |  | P 82545 | Water Level Relative to NGVD |  | 5.5 |  | FEET | SA - Single Sample
FL0030325 | Waterway Estates Advanced WWTP | SD | DW | LEE | MWC-3 | 2007-09-30 |  |  |  | P 00620 | Nitrogen, Nitrate, Total (as N) |  | 0.02 |  | MG/L | SA - Single Sample
FL0030325 | Waterway Estates Advanced WWTP | SD | DW | LEE | MWC-3 | 2007-09-30 |  |  |  | P 70295 | Solids, Total Dissolved (TDS) |  | 651 |  | MG/L | SA - Single Sample
FL0030325 | Waterway Estates Advanced WWTP | SD | DW | LEE | MWC-3 | 2007-09-30 |  |  |  | P 00940 | Chloride (as Cl) |  | 198 |  | MG/L | SA - Single Sample
FL0030325 | Waterway Estates Advanced WWTP | SD | DW | LEE | MWC-3 | 2007-09-30 |  |  |  | P 31616 | Coliform, Fecal Mf, M-Fc Broth,44 5c |  | 111 |  | #/100ML | SA - Single Sample
FL0030325 | Waterway Estates Advanced WWTP | SD | DW | LEE | MWC-3 | 2007-09-30 |  |  |  | P 00400 | pH |  | 6.71 |  | SU | SA - Single Sample
FL0030325 | Waterway Estates Advanced WWTP | SD | DW | LEE | MWC-3 | 2007-09-30 |  |  |  | P 00945 | Sulfate, Total |  | 49 |  | MG/L | SA - Single Sample
FL0030325 | Waterway Estates Advanced WWTP | SD | DW | LEE | MWC-3 | 2007-09-30 |  |  |  | P 00076 | Turbidity, Hch Turbidimiter |  | 3.2 |  | NTU | SA - Single Sample
FL0030325 | Waterway Estates Advanced WWTP | SD | DW | LEE | MWC-3 | 2007-09-30 |  |  |  | P 00923 | Sodium, Total Recoverable |  | 3 |  | MG/L | SA - Single Sample
FL0030325 | Waterway Estates Advanced WWTP | SD | DW | LEE | MWI-2 | 2007-09-30 |  |  |  | P 82545 | Water Level Relative to NGVD |  | 3 |  | FEET | SA - Single Sample
FL0030325 | Waterway Estates Advanced WWTP | SD | DW | LEE | MWI-2 | 2007-09-30 |  |  |  | P 00620 | Nitrogen, Nitrate, Total (as N) |  | 0.01 |  | MG/L | SA - Single Sample
FL0030325 | Waterway Estates Advanced WWTP | SD | DW | LEE | MWI-2 | 2007-09-30 |  |  |  | P 70295 | Solids, Total Dissolved (TDS) |  | 1230 |  | MG/L | SA - Single Sample
FL0030325 | Waterway Estates Advanced WWTP | SD | DW | LEE | MWI-2 | 2007-09-30 |  |  |  | P 00940 | Chloride (as Cl) |  | 242 |  | MG/L | SA - Single Sample
FL0030325 | Waterway Estates Advanced WWTP | SD | DW | LEE | MWI-2 | 2007-09-30 |  |  |  | P 31616 | Coliform, Fecal Mf, M-Fc Broth,44 5c |  | 1 |  | #/100ML | SA - Single Sample
FL0030325 | Waterway Estates Advanced WWTP | SD | DW | LEE | MWI-2 | 2007-09-30 |  |  |  | P 00400 | pH |  | 6.49 |  | SU | SA - Single Sample
FL0030325 | Waterway Estates Advanced WWTP | SD | DW | LEE | MWI-2 | 2007-09-30 |  |  |  | P 00945 | Sulfate, Total |  | 217 |  | MG/L | SA - Single Sample
FL0030325 | Waterway Estates Advanced WWTP | SD | DW | LEE | MWI-2 | 2007-09-30 |  |  |  | P 00070 | Turbidity |  | 20.1 |  | NTU | SA - Single Sample
FL0030325 | Waterway Estates Advanced WWTP | SD | DW | LEE | MWI-2 | 2007-09-30 |  |  |  | P 00923 | Sodium, Total Recoverable |  | 154 |  | MG/L | SA - Single Sample
FL0030325 | Waterway Estates Advanced WWTP | SD | DW | LEE | D-001 | 2007-08-31 | D-001 | 1 |  | P 50050 | Flow |  | 1.079 |  | MGD | MK - Monthly Average
FL0030325 | Waterway Estates Advanced WWTP | SD | DW | LEE | D-001 | 2007-08-31 | D-001 | 1 |  | P 50050 | Flow |  | nr |  | MGD | MB - Maximum
FL0030325 | Waterway Estates Advanced WWTP | SD | DW | LEE | D-001 | 2007-08-31 | D-001 | 1 |  | P 50050 | Flow |  | nr |  | MGD | QA - Quarterly Average
FL0030325 | Waterway Estates Advanced WWTP | SD | DW | LEE | D-001 | 2007-08-31 | D-001 | G |  | P 80082 | BOD, Carbonaceous 5 day, 20C |  | nr |  | MG/L | DD - Daily Maximum
FL0030325 | Waterway Estates Advanced WWTP | SD | DW | LEE | D-001 | 2007-08-31 | D-001 | G |  | P 80082 | BOD, Carbonaceous 5 day, 20C |  | 123.5 |  | MG/L | MK - Monthly Average
FL0030325 | Waterway Estates Advanced WWTP | SD | DW | LEE | D-001 | 2007-08-31 | D-001 | G |  | P 00530 | Solids, Total Suspended |  | 164.5 |  | MG/L | MK - Monthly Average
FL0030325 | Waterway Estates Advanced WWTP | SD | DW | LEE | D-001 | 2007-08-31 | D-001 | G |  | P 00530 | Solids, Total Suspended |  | nr |  | MG/L | DD - Daily Maximum
FL0030325 | Waterway Estates Advanced WWTP | SD | DW | LEE | D-001 | 2007-08-31 | D-001 | 1 |  | P 80082 | BOD, Carbonaceous 5 day, 20C |  | 0.5 |  | MG/L | DD - Daily Maximum
FL0030325 | Waterway Estates Advanced WWTP | SD | DW | LEE | D-001 | 2007-08-31 | D-001 | 1 |  | P 80082 | BOD, Carbonaceous 5 day, 20C |  | 0.5 |  | MG/L | MK - Monthly Average
FL0030325 | Waterway Estates Advanced WWTP | SD | DW | LEE | D-001 | 2007-08-31 | D-001 | 1 |  | P 80082 | BOD, Carbonaceous 5 day, 20C |  | nr |  | MG/L | WA - Weekly Average
FL0030325 | Waterway Estates Advanced WWTP | SD | DW | LEE | D-001 | 2007-08-31 | D-001 | 1 |  | P 80082 | BOD, Carbonaceous 5 day, 20C |  | nr |  | LBS/DAY | MN - Monthly Maximum
FL0030325 | Waterway Estates Advanced WWTP | SD | DW | LEE | D-001 | 2007-08-31 | D-001 | Y |  | P 80082 | BOD, Carbonaceous 5 day, 20C |  | 0.921 |  | MG/L | AB - Annual Average
FL0030325 | Waterway Estates Advanced WWTP | SD | DW | LEE | D-001 | 2007-08-31 | D-001 | Y |  | P 80082 | BOD, Carbonaceous 5 day, 20C |  | nr |  | LBS/DAY | AB - Annual Average
FL0030325 | Waterway Estates Advanced WWTP | SD | DW | LEE | D-001 | 2007-08-31 | D-001 | 1 |  | P 00530 | Solids, Total Suspended |  | nr |  | MG/L | WA - Weekly Average
FL0030325 | Waterway Estates Advanced WWTP | SD | DW | LEE | D-001 | 2007-08-31 | D-001 | 1 |  | P 00530 | Solids, Total Suspended |  | 0.5 |  | MG/L | DD - Daily Maximum
FL0030325 | Waterway Estates Advanced WWTP | SD | DW | LEE | D-001 | 2007-08-31 | D-001 | 1 |  | P 00530 | Solids, Total Suspended |  | 0.5 |  | MG/L | MK - Monthly Average
FL0030325 | Waterway Estates Advanced WWTP | SD | DW | LEE | D-001 | 2007-08-31 | D-001 | 1 |  | P 00530 | Solids, Total Suspended |  | nr |  | LBS/DAY | MN - Monthly Maximum
FL0030325 | Waterway Estates Advanced WWTP | SD | DW | LEE | D-001 | 2007-08-31 | D-001 | Y |  | P 00530 | Solids, Total Suspended |  | nr |  | LBS/DAY | AB - Annual Average
FL0030325 | Waterway Estates Advanced WWTP | SD | DW | LEE | D-001 | 2007-08-31 | D-001 | Y |  | P 00530 | Solids, Total Suspended |  | 0.5 |  | MG/L | AB - Annual Average
FL0030325 | Waterway Estates Advanced WWTP | SD | DW | LEE | D-001 | 2007-08-31 | D-001 | Y |  | P 31616 | Coliform, Fecal Mf, M-Fc Broth,44 5c |  | 5.3 |  | #/100ML | AB - Annual Average
FL0030325 | Waterway Estates Advanced WWTP | SD | DW | LEE | D-001 | 2007-08-31 | D-001 | 1 |  | P 00400 | pH |  | 6.8 |  | SU | MR - Maximum Hourly Rate
FL0030325 | Waterway Estates Advanced WWTP | SD | DW | LEE | D-001 | 2007-08-31 | D-001 | 1 |  | P 00400 | pH |  | 7.4 |  | SU | MB - Maximum
FL0030325 | Waterway Estates Advanced WWTP | SD | DW | LEE | D-001 | 2007-08-31 | D-001 | 1 |  | P 50060 | Chlorine, Total Residual |  | 1 |  | MG/L | ME - Minimum
FL0030325 | Waterway Estates Advanced WWTP | SD | DW | LEE | D-001 | 2007-08-31 | D-001 | 1 |  | P 00600 | Nitrogen, Total |  | 0.4 |  | MG/L | MB - Maximum
FL0030325 | Waterway Estates Advanced WWTP | SD | DW | LEE | D-001 | 2007-08-31 | D-001 | 1 |  | P 00600 | Nitrogen, Total |  | nr |  | MG/L | WA - Weekly Average
FL0030325 | Waterway Estates Advanced WWTP | SD | DW | LEE | D-001 | 2007-08-31 | D-001 | 1 |  | P 00600 | Nitrogen, Total |  | nr |  | LBS/DAY | MN - Monthly Maximum
FL0030325 | Waterway Estates Advanced WWTP | SD | DW | LEE | D-001 | 2007-08-31 | D-001 | 1 |  | P 00600 | Nitrogen, Total |  | 0.3 |  | MG/L | MK - Monthly Average
FL0030325 | Waterway Estates Advanced WWTP | SD | DW | LEE | D-001 | 2007-08-31 | D-001 | Y |  | P 00600 | Nitrogen, Total |  | nr |  | LBS/DAY | AB - Annual Average
FL0030325 | Waterway Estates Advanced WWTP | SD | DW | LEE | D-001 | 2007-08-31 | D-001 | Y |  | P 00600 | Nitrogen, Total |  | 1.1 |  | MG/L | AB - Annual Average
FL0030325 | Waterway Estates Advanced WWTP | SD | DW | LEE | D-001 | 2007-08-31 | D-001 | 1 |  | P 00665 | Phosphorus, Total (as P) |  | 0.03 |  | MG/L | DD - Daily Maximum
FL0030325 | Waterway Estates Advanced WWTP | SD | DW | LEE | D-001 | 2007-08-31 | D-001 | 1 |  | P 00665 | Phosphorus, Total (as P) |  | 0.03 |  | MG/L | MK - Monthly Average
FL0030325 | Waterway Estates Advanced WWTP | SD | DW | LEE | D-001 | 2007-08-31 | D-001 | 1 |  | P 00665 | Phosphorus, Total (as P) |  | nr |  | LBS/DAY | MN - Monthly Maximum
FL0030325 | Waterway Estates Advanced WWTP | SD | DW | LEE | D-001 | 2007-08-31 | D-001 | 1 |  | P 00665 | Phosphorus, Total (as P) |  | nr |  | MG/L | WA - Weekly Average
FL0030325 | Waterway Estates Advanced WWTP | SD | DW | LEE | D-001 | 2007-08-31 | D-001 | Y |  | P 00665 | Phosphorus, Total (as P) |  | nr |  | LBS/DAY | AB - Annual Average
FL0030325 | Waterway Estates Advanced WWTP | SD | DW | LEE | D-001 | 2007-08-31 | D-001 | Y |  | P 00665 | Phosphorus, Total (as P) |  | 0.1 |  | MG/L | AB - Annual Average
FL0030325 | Waterway Estates Advanced WWTP | SD | DW | LEE | D-001 | 2007-08-31 | D-001 | 1 |  | P 00300 | Oxygen, Dissolved (DO) |  | nr |  | MG/L | DB - Daily Average
FL0030325 | Waterway Estates Advanced WWTP | SD | DW | LEE | D-001 | 2007-08-31 | D-001 | 1 |  | P 00300 | Oxygen, Dissolved (DO) |  | 5 |  | MG/L | ME - Minimum
FL0030325 | Waterway Estates Advanced WWTP | SD | DW | LEE | D-001 | 2007-08-31 | D-001 | Y |  | P 50050 | Flow |  | 1.02 |  | MGD | MB - Maximum
FL0030325 | Waterway Estates Advanced WWTP | SD | DW | LEE | D-001 | 2007-08-31 | D-001 | K |  | P 81010 | BOD, 5-Day Percent Removal |  | nr |  | PERCENT | MK - Monthly Average
FL0030325 | Waterway Estates Advanced WWTP | SD | DW | LEE | D-001 | 2007-08-31 | D-001 | K |  | P 81011 | Solids, Total Suspended, % Removal |  | nr |  | PERCENT | MK - Monthly Average
FL0030325 | Waterway Estates Advanced WWTP | SD | DW | LEE | D-001 | 2007-08-31 | EFA-1 | A |  | P 49607 | Ultraviolet Light Intensity |  | nr |  | MW/CM2 | ME - Minimum
FL0030325 | Waterway Estates Advanced WWTP | SD | DW | LEE | R-001 | 2007-08-31 | PPI-2 | 1 |  | P 00530 | Solids, Total Suspended |  | 0.9 |  | MG/L | DD - Daily Maximum
FL0030325 | Waterway Estates Advanced WWTP | SD | DW | LEE | R-001 | 2007-08-31 | EFA-1 | 1 |  | P 80082 | BOD, Carbonaceous 5 day, 20C |  | 0.5 |  | MG/L | MK - Monthly Average
FL0030325 | Waterway Estates Advanced WWTP | SD | DW | LEE | R-001 | 2007-08-31 | EFA-1 | 1 |  | P 80082 | BOD, Carbonaceous 5 day, 20C |  | nr |  | MG/L | WA - Weekly Average
FL0030325 | Waterway Estates Advanced WWTP | SD | DW | LEE | R-001 | 2007-08-31 | EFA-1 | 1 |  | P 80082 | BOD, Carbonaceous 5 day, 20C |  | 0.5 |  | MG/L | DD - Daily Maximum
FL0030325 | Waterway Estates Advanced WWTP | SD | DW | LEE | R-001 | 2007-08-31 | EFA-1 | Y |  | P 80082 | BOD, Carbonaceous 5 day, 20C |  | 0.9 |  | MG/L | AB - Annual Average
FL0030325 | Waterway Estates Advanced WWTP | SD | DW | LEE | R-001 | 2007-08-31 | EFB-1 | 1 |  | P 50060 | Chlorine, Total Residual |  | 1 |  | MG/L | ME - Minimum
FL0030325 | Waterway Estates Advanced WWTP | SD | DW | LEE | R-001 | 2007-08-31 | EFA-1 | 1 |  | P 31616 | Coliform, Fecal Mf, M-Fc Broth,44 5c |  | nr |  | #/100ML | MK - Monthly Average
FL0030325 | Waterway Estates Advanced WWTP | SD | DW | LEE | R-001 | 2007-08-31 | EFA-1 | 1 |  | P 31616 | Coliform, Fecal Mf, M-Fc Broth,44 5c |  | 30 |  | #/100ML | MB - Maximum
FL0030325 | Waterway Estates Advanced WWTP | SD | DW | LEE | R-001 | 2007-08-31 | EFA-1 | 1 |  | P 00400 | pH |  | 6.8 |  | SU | ME - Minimum
FL0030325 | Waterway Estates Advanced WWTP | SD | DW | LEE | R-001 | 2007-08-31 | EFA-1 | 1 |  | P 00400 | pH |  | 7.7 |  | SU | DD - Daily Maximum
FL0030325 | Waterway Estates Advanced WWTP | SD | DW | LEE | R-001 | 2007-08-31 | FLW-2 | X |  | P 50053 | Flow, Wwtp, Monthly Average |  | 0.264 |  | MGD | AB - Annual Average
FL0030325 | Waterway Estates Advanced WWTP | SD | DW | LEE | R-001 | 2007-08-31 | INF |  |  | P 80082 | BOD, Carbonaceous 5 day, 20C |  | nr |  | MG/L | DD - Daily Maximum
FL0030325 | Waterway Estates Advanced WWTP | SD | DW | LEE | R-001 | 2007-08-31 | INF |  |  | P 00530 | Solids, Total Suspended |  | nr |  | MG/L | MB - Maximum
FL0030325 | Waterway Estates Advanced WWTP | SD | DW | LEE | R-001 | 2007-08-31 | EFF |  |  | P 00300 | Oxygen, Dissolved (DO) |  | nr |  | MG/L | ME - Minimum
FL0030325 | Waterway Estates Advanced WWTP | SD | DW | LEE | R-001 | 2007-08-31 | EFF |  |  | P 00600 | Nitrogen, Total |  | nr |  | MG/L | MK - Monthly Average
FL0030325 | Waterway Estates Advanced WWTP | SD | DW | LEE | R-001 | 2007-08-31 | EFF |  |  | P 00600 | Nitrogen, Total |  | nr |  | LBS/DAY | MK - Monthly Average
FL0030325 | Waterway Estates Advanced WWTP | SD | DW | LEE | R-001 | 2007-08-31 | EFF |  |  | P 00665 | Phosphorus, Total (as P) |  | nr |  | MG/L | MK - Monthly Average
FL0030325 | Waterway Estates Advanced WWTP | SD | DW | LEE | R-001 | 2007-08-31 | EFF |  |  | P 00665 | Phosphorus, Total (as P) |  | nr |  | LBS/DAY | MK - Monthly Average
FL0030325 | Waterway Estates Advanced WWTP | SD | DW | LEE | R-001 | 2007-08-31 | EFF |  |  | P 00665 | Phosphorus, Total (as P) |  | nr |  | MG/L | DD - Daily Maximum
FL0030325 | Waterway Estates Advanced WWTP | SD | DW | LEE | R-001 | 2007-08-31 | FLW-2 |  |  | P 50050 | Flow |  | 0.552 |  | MGD | SA - Single Sample
FL0030325 | Waterway Estates Advanced WWTP | SD | DW | LEE | R-001 | 2007-08-31 | EFA-02 | B |  | P 51005 | Coliform, Fecal, % less than detection |  | 0.1 |  | PERCENT | MB - Maximum
FL0030325 | Waterway Estates Advanced WWTP | SD | DW | LEE | R-001 | 2007-08-31 | PPI-1 | J |  | P 00070 | Turbidity |  | 1.8 |  | NTU | MB - Maximum
FL0030325 | Waterway Estates Advanced WWTP | SD | DW | LEE | D-001 | 2007-07-31 | D-001 | 1 |  | P 50050 | Flow |  | nr |  | MGD | MB - Maximum
FL0030325 | Waterway Estates Advanced WWTP | SD | DW | LEE | D-001 | 2007-07-31 | D-001 | 1 |  | P 50050 | Flow |  | 0.951 |  | MGD | MK - Monthly Average
FL0030325 | Waterway Estates Advanced WWTP | SD | DW | LEE | D-001 | 2007-07-31 | D-001 | 1 |  | P 50050 | Flow |  | nr |  | MGD | QA - Quarterly Average
FL0030325 | Waterway Estates Advanced WWTP | SD | DW | LEE | D-001 | 2007-07-31 | D-001 | G |  | P 80082 | BOD, Carbonaceous 5 day, 20C |  | 131.46 |  | MG/L | MK - Monthly Average
FL0030325 | Waterway Estates Advanced WWTP | SD | DW | LEE | D-001 | 2007-07-31 | D-001 | G |  | P 80082 | BOD, Carbonaceous 5 day, 20C |  | nr |  | MG/L | DD - Daily Maximum
FL0030325 | Waterway Estates Advanced WWTP | SD | DW | LEE | D-001 | 2007-07-31 | D-001 | G |  | P 00530 | Solids, Total Suspended |  | nr |  | MG/L | DD - Daily Maximum
FL0030325 | Waterway Estates Advanced WWTP | SD | DW | LEE | D-001 | 2007-07-31 | D-001 | G |  | P 00530 | Solids, Total Suspended |  | 176.8 |  | MG/L | MK - Monthly Average
FL0030325 | Waterway Estates Advanced WWTP | SD | DW | LEE | D-001 | 2007-07-31 | D-001 | 1 |  | P 80082 | BOD, Carbonaceous 5 day, 20C |  | nr |  | MG/L | WA - Weekly Average
FL0030325 | Waterway Estates Advanced WWTP | SD | DW | LEE | D-001 | 2007-07-31 | D-001 | 1 |  | P 80082 | BOD, Carbonaceous 5 day, 20C |  | nr |  | LBS/DAY | MN - Monthly Maximum
FL0030325 | Waterway Estates Advanced WWTP | SD | DW | LEE | D-001 | 2007-07-31 | D-001 | 1 |  | P 80082 | BOD, Carbonaceous 5 day, 20C |  | 1 |  | MG/L | DD - Daily Maximum
FL0030325 | Waterway Estates Advanced WWTP | SD | DW | LEE | D-001 | 2007-07-31 | D-001 | 1 |  | P 80082 | BOD, Carbonaceous 5 day, 20C |  | 1 |  | MG/L | MK - Monthly Average
FL0030325 | Waterway Estates Advanced WWTP | SD | DW | LEE | D-001 | 2007-07-31 | D-001 | Y |  | P 80082 | BOD, Carbonaceous 5 day, 20C |  | nr |  | LBS/DAY | AB - Annual Average
FL0030325 | Waterway Estates Advanced WWTP | SD | DW | LEE | D-001 | 2007-07-31 | D-001 | Y |  | P 80082 | BOD, Carbonaceous 5 day, 20C |  | 0.887 |  | MG/L | AB - Annual Average
FL0030325 | Waterway Estates Advanced WWTP | SD | DW | LEE | D-001 | 2007-07-31 | D-001 | 1 |  | P 00530 | Solids, Total Suspended |  | 0.8 |  | MG/L | DD - Daily Maximum
FL0030325 | Waterway Estates Advanced WWTP | SD | DW | LEE | D-001 | 2007-07-31 | D-001 | 1 |  | P 00530 | Solids, Total Suspended |  | nr |  | MG/L | WA - Weekly Average
FL0030325 | Waterway Estates Advanced WWTP | SD | DW | LEE | D-001 | 2007-07-31 | D-001 | 1 |  | P 00530 | Solids, Total Suspended |  | 0.5 |  | MG/L | MK - Monthly Average
FL0030325 | Waterway Estates Advanced WWTP | SD | DW | LEE | D-001 | 2007-07-31 | D-001 | 1 |  | P 00530 | Solids, Total Suspended |  | nr |  | LBS/DAY | MN - Monthly Maximum
FL0030325 | Waterway Estates Advanced WWTP | SD | DW | LEE | D-001 | 2007-07-31 | D-001 | Y |  | P 00530 | Solids, Total Suspended |  | nr |  | LBS/DAY | AB - Annual Average
FL0030325 | Waterway Estates Advanced WWTP | SD | DW | LEE | D-001 | 2007-07-31 | D-001 | Y |  | P 00530 | Solids, Total Suspended |  | 0.5 |  | MG/L | AB - Annual Average
FL0030325 | Waterway Estates Advanced WWTP | SD | DW | LEE | D-001 | 2007-07-31 | D-001 | Y |  | P 31616 | Coliform, Fecal Mf, M-Fc Broth,44 5c |  | 6.2 |  | #/100ML | AB - Annual Average
FL0030325 | Waterway Estates Advanced WWTP | SD | DW | LEE | D-001 | 2007-07-31 | D-001 | 1 |  | P 00400 | pH |  | 7.6 |  | SU | MB - Maximum
FL0030325 | Waterway Estates Advanced WWTP | SD | DW | LEE | D-001 | 2007-07-31 | D-001 | 1 |  | P 00400 | pH |  | 6.8 |  | SU | MR - Maximum Hourly Rate
FL0030325 | Waterway Estates Advanced WWTP | SD | DW | LEE | D-001 | 2007-07-31 | D-001 | 1 |  | P 50060 | Chlorine, Total Residual |  | 1 |  | MG/L | ME - Minimum
FL0030325 | Waterway Estates Advanced WWTP | SD | DW | LEE | D-001 | 2007-07-31 | D-001 | 1 |  | P 00600 | Nitrogen, Total |  | 0.6 |  | MG/L | MK - Monthly Average
FL0030325 | Waterway Estates Advanced WWTP | SD | DW | LEE | D-001 | 2007-07-31 | D-001 | 1 |  | P 00600 | Nitrogen, Total |  | nr |  | LBS/DAY | MN - Monthly Maximum
FL0030325 | Waterway Estates Advanced WWTP | SD | DW | LEE | D-001 | 2007-07-31 | D-001 | 1 |  | P 00600 | Nitrogen, Total |  | 1.1 |  | MG/L | MB - Maximum
FL0030325 | Waterway Estates Advanced WWTP | SD | DW | LEE | D-001 | 2007-07-31 | D-001 | 1 |  | P 00600 | Nitrogen, Total |  | nr |  | MG/L | WA - Weekly Average
FL0030325 | Waterway Estates Advanced WWTP | SD | DW | LEE | D-001 | 2007-07-31 | D-001 | Y |  | P 00600 | Nitrogen, Total |  | 1.2 |  | MG/L | AB - Annual Average
FL0030325 | Waterway Estates Advanced WWTP | SD | DW | LEE | D-001 | 2007-07-31 | D-001 | Y |  | P 00600 | Nitrogen, Total |  | nr |  | LBS/DAY | AB - Annual Average
FL0030325 | Waterway Estates Advanced WWTP | SD | DW | LEE | D-001 | 2007-07-31 | D-001 | 1 |  | P 00665 | Phosphorus, Total (as P) |  | 0.11 |  | MG/L | MK - Monthly Average
FL0030325 | Waterway Estates Advanced WWTP | SD | DW | LEE | D-001 | 2007-07-31 | D-001 | 1 |  | P 00665 | Phosphorus, Total (as P) |  | nr |  | LBS/DAY | MN - Monthly Maximum
FL0030325 | Waterway Estates Advanced WWTP | SD | DW | LEE | D-001 | 2007-07-31 | D-001 | 1 |  | P 00665 | Phosphorus, Total (as P) |  | nr |  | MG/L | WA - Weekly Average
FL0030325 | Waterway Estates Advanced WWTP | SD | DW | LEE | D-001 | 2007-07-31 | D-001 | 1 |  | P 00665 | Phosphorus, Total (as P) |  | 0.18 |  | MG/L | DD - Daily Maximum
FL0030325 | Waterway Estates Advanced WWTP | SD | DW | LEE | D-001 | 2007-07-31 | D-001 | Y |  | P 00665 | Phosphorus, Total (as P) |  | nr |  | LBS/DAY | AB - Annual Average
FL0030325 | Waterway Estates Advanced WWTP | SD | DW | LEE | D-001 | 2007-07-31 | D-001 | Y |  | P 00665 | Phosphorus, Total (as P) |  | 0.1 |  | MG/L | AB - Annual Average
FL0030325 | Waterway Estates Advanced WWTP | SD | DW | LEE | D-001 | 2007-07-31 | D-001 | 1 |  | P 00300 | Oxygen, Dissolved (DO) |  | 5.7 |  | MG/L | ME - Minimum
FL0030325 | Waterway Estates Advanced WWTP | SD | DW | LEE | D-001 | 2007-07-31 | D-001 | 1 |  | P 00300 | Oxygen, Dissolved (DO) |  | nr |  | MG/L | DB - Daily Average
FL0030325 | Waterway Estates Advanced WWTP | SD | DW | LEE | D-001 | 2007-07-31 | D-001 | Y |  | P 50050 | Flow |  | 1.051 |  | MGD | MB - Maximum
FL0030325 | Waterway Estates Advanced WWTP | SD | DW | LEE | D-001 | 2007-07-31 | D-001 | K |  | P 81010 | BOD, 5-Day Percent Removal |  | nr |  | PERCENT | MK - Monthly Average
FL0030325 | Waterway Estates Advanced WWTP | SD | DW | LEE | D-001 | 2007-07-31 | D-001 | K |  | P 81011 | Solids, Total Suspended, % Removal |  | nr |  | PERCENT | MK - Monthly Average
FL0030325 | Waterway Estates Advanced WWTP | SD | DW | LEE | D-001 | 2007-07-31 | EFA-1 | A |  | P 49607 | Ultraviolet Light Intensity |  | nr |  | MW/CM2 | ME - Minimum
FL0030325 | Waterway Estates Advanced WWTP | SD | DW | LEE | R-001 | 2007-07-31 | PPI-2 | 1 |  | P 00530 | Solids, Total Suspended |  | 1.4 |  | MG/L | DD - Daily Maximum
FL0030325 | Waterway Estates Advanced WWTP | SD | DW | LEE | R-001 | 2007-07-31 | EFA-1 | 1 |  | P 80082 | BOD, Carbonaceous 5 day, 20C |  | 1 |  | MG/L | DD - Daily Maximum
FL0030325 | Waterway Estates Advanced WWTP | SD | DW | LEE | R-001 | 2007-07-31 | EFA-1 | 1 |  | P 80082 | BOD, Carbonaceous 5 day, 20C |  | 1 |  | MG/L | MK - Monthly Average
FL0030325 | Waterway Estates Advanced WWTP | SD | DW | LEE | R-001 | 2007-07-31 | EFA-1 | 1 |  | P 80082 | BOD, Carbonaceous 5 day, 20C |  | nr |  | MG/L | WA - Weekly Average
FL0030325 | Waterway Estates Advanced WWTP | SD | DW | LEE | R-001 | 2007-07-31 | EFA-1 | Y |  | P 80082 | BOD, Carbonaceous 5 day, 20C |  | 0.9 |  | MG/L | AB - Annual Average
FL0030325 | Waterway Estates Advanced WWTP | SD | DW | LEE | R-001 | 2007-07-31 | EFB-1 | 1 |  | P 50060 | Chlorine, Total Residual |  | 1 |  | MG/L | ME - Minimum
FL0030325 | Waterway Estates Advanced WWTP | SD | DW | LEE | R-001 | 2007-07-31 | EFA-1 | 1 |  | P 31616 | Coliform, Fecal Mf, M-Fc Broth,44 5c |  | 0.5 |  | #/100ML | MB - Maximum
FL0030325 | Waterway Estates Advanced WWTP | SD | DW | LEE | R-001 | 2007-07-31 | EFA-1 | 1 |  | P 31616 | Coliform, Fecal Mf, M-Fc Broth,44 5c |  | nr |  | #/100ML | MK - Monthly Average
FL0030325 | Waterway Estates Advanced WWTP | SD | DW | LEE | R-001 | 2007-07-31 | EFA-1 | 1 |  | P 00400 | pH |  | 6.8 |  | SU | ME - Minimum
FL0030325 | Waterway Estates Advanced WWTP | SD | DW | LEE | R-001 | 2007-07-31 | EFA-1 | 1 |  | P 00400 | pH |  | 8.1 |  | SU | DD - Daily Maximum
FL0030325 | Waterway Estates Advanced WWTP | SD | DW | LEE | R-001 | 2007-07-31 | FLW-2 | X |  | P 50053 | Flow, Wwtp, Monthly Average |  | 0.218 |  | MGD | AB - Annual Average
FL0030325 | Waterway Estates Advanced WWTP | SD | DW | LEE | R-001 | 2007-07-31 | INF |  |  | P 80082 | BOD, Carbonaceous 5 day, 20C |  | nr |  | MG/L | DD - Daily Maximum
FL0030325 | Waterway Estates Advanced WWTP | SD | DW | LEE | R-001 | 2007-07-31 | INF |  |  | P 00530 | Solids, Total Suspended |  | nr |  | MG/L | MB - Maximum
FL0030325 | Waterway Estates Advanced WWTP | SD | DW | LEE | R-001 | 2007-07-31 | EFF |  |  | P 00300 | Oxygen, Dissolved (DO) |  | nr |  | MG/L | ME - Minimum
FL0030325 | Waterway Estates Advanced WWTP | SD | DW | LEE | R-001 | 2007-07-31 | EFF |  |  | P 00600 | Nitrogen, Total |  | nr |  | LBS/DAY | MK - Monthly Average
FL0030325 | Waterway Estates Advanced WWTP | SD | DW | LEE | R-001 | 2007-07-31 | EFF |  |  | P 00600 | Nitrogen, Total |  | nr |  | MG/L | MK - Monthly Average
FL0030325 | Waterway Estates Advanced WWTP | SD | DW | LEE | R-001 | 2007-07-31 | EFF |  |  | P 00665 | Phosphorus, Total (as P) |  | nr |  | MG/L | DD - Daily Maximum
FL0030325 | Waterway Estates Advanced WWTP | SD | DW | LEE | R-001 | 2007-07-31 | EFF |  |  | P 00665 | Phosphorus, Total (as P) |  | nr |  | MG/L | MK - Monthly Average
FL0030325 | Waterway Estates Advanced WWTP | SD | DW | LEE | R-001 | 2007-07-31 | EFF |  |  | P 00665 | Phosphorus, Total (as P) |  | nr |  | LBS/DAY | MK - Monthly Average
FL0030325 | Waterway Estates Advanced WWTP | SD | DW | LEE | R-001 | 2007-07-31 | FLW-2 |  |  | P 50050 | Flow |  | 0.48 |  | MGD | SA - Single Sample
FL0030325 | Waterway Estates Advanced WWTP | SD | DW | LEE | R-001 | 2007-07-31 | EFA-02 | B |  | P 51005 | Coliform, Fecal, % less than detection |  | 0.1 |  | PERCENT | MB - Maximum
FL0030325 | Waterway Estates Advanced WWTP | SD | DW | LEE | R-001 | 2007-07-31 | PPI-1 | J |  | P 00070 | Turbidity |  | 2.8 |  | NTU | MB - Maximum
FL0030325 | Waterway Estates Advanced WWTP | SD | DW | LEE | D-001 | 2007-06-30 | D-001 | 1 |  | P 50050 | Flow |  | 0.824 |  | MGD | MK - Monthly Average
FL0030325 | Waterway Estates Advanced WWTP | SD | DW | LEE | D-001 | 2007-06-30 | D-001 | 1 |  | P 50050 | Flow |  | NR |  | MGD | MB - Maximum
FL0030325 | Waterway Estates Advanced WWTP | SD | DW | LEE | D-001 | 2007-06-30 | D-001 | 1 |  | P 50050 | Flow |  | NR |  | MGD | QA - Quarterly Average
FL0030325 | Waterway Estates Advanced WWTP | SD | DW | LEE | D-001 | 2007-06-30 | D-001 | G |  | P 80082 | BOD, Carbonaceous 5 day, 20C |  | NR |  | MG/L | DD - Daily Maximum
FL0030325 | Waterway Estates Advanced WWTP | SD | DW | LEE | D-001 | 2007-06-30 | D-001 | G |  | P 80082 | BOD, Carbonaceous 5 day, 20C |  | 153 |  | MG/L | MK - Monthly Average
FL0030325 | Waterway Estates Advanced WWTP | SD | DW | LEE | D-001 | 2007-06-30 | D-001 | G |  | P 00530 | Solids, Total Suspended |  | 191 |  | MG/L | MK - Monthly Average
FL0030325 | Waterway Estates Advanced WWTP | SD | DW | LEE | D-001 | 2007-06-30 | D-001 | G |  | P 00530 | Solids, Total Suspended |  | NR |  | MG/L | DD - Daily Maximum
FL0030325 | Waterway Estates Advanced WWTP | SD | DW | LEE | D-001 | 2007-06-30 | D-001 | 1 |  | P 80082 | BOD, Carbonaceous 5 day, 20C |  | NR |  | LBS/DAY | MN - Monthly Maximum
FL0030325 | Waterway Estates Advanced WWTP | SD | DW | LEE | D-001 | 2007-06-30 | D-001 | 1 |  | P 80082 | BOD, Carbonaceous 5 day, 20C |  | 1 |  | MG/L | MK - Monthly Average
FL0030325 | Waterway Estates Advanced WWTP | SD | DW | LEE | D-001 | 2007-06-30 | D-001 | 1 |  | P 80082 | BOD, Carbonaceous 5 day, 20C |  | 1 |  | MG/L | DD - Daily Maximum
FL0030325 | Waterway Estates Advanced WWTP | SD | DW | LEE | D-001 | 2007-06-30 | D-001 | 1 |  | P 80082 | BOD, Carbonaceous 5 day, 20C |  | NR |  | MG/L | WA - Weekly Average
FL0030325 | Waterway Estates Advanced WWTP | SD | DW | LEE | D-001 | 2007-06-30 | D-001 | Y |  | P 80082 | BOD, Carbonaceous 5 day, 20C |  | NR |  | LBS/DAY | AB - Annual Average
FL0030325 | Waterway Estates Advanced WWTP | SD | DW | LEE | D-001 | 2007-06-30 | D-001 | Y |  | P 80082 | BOD, Carbonaceous 5 day, 20C |  | 0.887 |  | MG/L | AB - Annual Average
FL0030325 | Waterway Estates Advanced WWTP | SD | DW | LEE | D-001 | 2007-06-30 | D-001 | 1 |  | P 00530 | Solids, Total Suspended |  | NR |  | LBS/DAY | MN - Monthly Maximum
FL0030325 | Waterway Estates Advanced WWTP | SD | DW | LEE | D-001 | 2007-06-30 | D-001 | 1 |  | P 00530 | Solids, Total Suspended |  | NR |  | MG/L | WA - Weekly Average
FL0030325 | Waterway Estates Advanced WWTP | SD | DW | LEE | D-001 | 2007-06-30 | D-001 | 1 |  | P 00530 | Solids, Total Suspended |  | 0.6 |  | MG/L | MK - Monthly Average
FL0030325 | Waterway Estates Advanced WWTP | SD | DW | LEE | D-001 | 2007-06-30 | D-001 | 1 |  | P 00530 | Solids, Total Suspended |  | 1.1 |  | MG/L | DD - Daily Maximum
FL0030325 | Waterway Estates Advanced WWTP | SD | DW | LEE | D-001 | 2007-06-30 | D-001 | Y |  | P 00530 | Solids, Total Suspended |  | NR |  | LBS/DAY | AB - Annual Average
FL0030325 | Waterway Estates Advanced WWTP | SD | DW | LEE | D-001 | 2007-06-30 | D-001 | Y |  | P 00530 | Solids, Total Suspended |  | 0.5 |  | MG/L | AB - Annual Average
FL0030325 | Waterway Estates Advanced WWTP | SD | DW | LEE | D-001 | 2007-06-30 | D-001 | Y |  | P 31616 | Coliform, Fecal Mf, M-Fc Broth,44 5c |  | 8.8 |  | #/100ML | AB - Annual Average
FL0030325 | Waterway Estates Advanced WWTP | SD | DW | LEE | D-001 | 2007-06-30 | D-001 | 1 |  | P 00400 | pH |  | 6.6 |  | SU | MR - Maximum Hourly Rate
FL0030325 | Waterway Estates Advanced WWTP | SD | DW | LEE | D-001 | 2007-06-30 | D-001 | 1 |  | P 00400 | pH |  | 7.4 |  | SU | MB - Maximum
FL0030325 | Waterway Estates Advanced WWTP | SD | DW | LEE | D-001 | 2007-06-30 | D-001 | 1 |  | P 50060 | Chlorine, Total Residual |  | 1 |  | MG/L | ME - Minimum
FL0030325 | Waterway Estates Advanced WWTP | SD | DW | LEE | D-001 | 2007-06-30 | D-001 | 1 |  | P 00600 | Nitrogen, Total |  | NR |  | LBS/DAY | MN - Monthly Maximum
FL0030325 | Waterway Estates Advanced WWTP | SD | DW | LEE | D-001 | 2007-06-30 | D-001 | 1 |  | P 00600 | Nitrogen, Total |  | 1.7 |  | MG/L | MB - Maximum
FL0030325 | Waterway Estates Advanced WWTP | SD | DW | LEE | D-001 | 2007-06-30 | D-001 | 1 |  | P 00600 | Nitrogen, Total |  | 1.3 |  | MG/L | MK - Monthly Average
FL0030325 | Waterway Estates Advanced WWTP | SD | DW | LEE | D-001 | 2007-06-30 | D-001 | 1 |  | P 00600 | Nitrogen, Total |  | NR |  | MG/L | WA - Weekly Average
FL0030325 | Waterway Estates Advanced WWTP | SD | DW | LEE | D-001 | 2007-06-30 | D-001 | Y |  | P 00600 | Nitrogen, Total |  | 1.4 |  | MG/L | AB - Annual Average
FL0030325 | Waterway Estates Advanced WWTP | SD | DW | LEE | D-001 | 2007-06-30 | D-001 | Y |  | P 00600 | Nitrogen, Total |  | NR |  | LBS/DAY | AB - Annual Average
FL0030325 | Waterway Estates Advanced WWTP | SD | DW | LEE | D-001 | 2007-06-30 | D-001 | 1 |  | P 00665 | Phosphorus, Total (as P) |  | 0.09 |  | MG/L | MK - Monthly Average
FL0030325 | Waterway Estates Advanced WWTP | SD | DW | LEE | D-001 | 2007-06-30 | D-001 | 1 |  | P 00665 | Phosphorus, Total (as P) |  | 0.17 |  | MG/L | DD - Daily Maximum
FL0030325 | Waterway Estates Advanced WWTP | SD | DW | LEE | D-001 | 2007-06-30 | D-001 | 1 |  | P 00665 | Phosphorus, Total (as P) |  | NR |  | MG/L | WA - Weekly Average
FL0030325 | Waterway Estates Advanced WWTP | SD | DW | LEE | D-001 | 2007-06-30 | D-001 | 1 |  | P 00665 | Phosphorus, Total (as P) |  | NR |  | LBS/DAY | MN - Monthly Maximum
FL0030325 | Waterway Estates Advanced WWTP | SD | DW | LEE | D-001 | 2007-06-30 | D-001 | Y |  | P 00665 | Phosphorus, Total (as P) |  | 0.1 |  | MG/L | AB - Annual Average
FL0030325 | Waterway Estates Advanced WWTP | SD | DW | LEE | D-001 | 2007-06-30 | D-001 | Y |  | P 00665 | Phosphorus, Total (as P) |  | NR |  | LBS/DAY | AB - Annual Average
FL0030325 | Waterway Estates Advanced WWTP | SD | DW | LEE | D-001 | 2007-06-30 | D-001 | 1 |  | P 00300 | Oxygen, Dissolved (DO) |  | 6.4 |  | MG/L | ME - Minimum
FL0030325 | Waterway Estates Advanced WWTP | SD | DW | LEE | D-001 | 2007-06-30 | D-001 | 1 |  | P 00300 | Oxygen, Dissolved (DO) |  | NR |  | MG/L | DB - Daily Average
FL0030325 | Waterway Estates Advanced WWTP | SD | DW | LEE | D-001 | 2007-06-30 | D-001 | Y |  | P 50050 | Flow |  | 1.12 |  | MGD | MB - Maximum
FL0030325 | Waterway Estates Advanced WWTP | SD | DW | LEE | D-001 | 2007-06-30 | D-001 | K |  | P 81010 | BOD, 5-Day Percent Removal |  | NR |  | PERCENT | MK - Monthly Average
FL0030325 | Waterway Estates Advanced WWTP | SD | DW | LEE | D-001 | 2007-06-30 | D-001 | K |  | P 81011 | Solids, Total Suspended, % Removal |  | NR |  | PERCENT | MK - Monthly Average
FL0030325 | Waterway Estates Advanced WWTP | SD | DW | LEE | D-001 | 2007-06-30 | EFA-1 | A |  | P 49607 | Ultraviolet Light Intensity |  | NR |  | MW/CM2 | ME - Minimum
FL0030325 | Waterway Estates Advanced WWTP | SD | DW | LEE | R-001 | 2007-06-30 | PPI-2 | 1 |  | P 00530 | Solids, Total Suspended |  | 1.2 |  | MG/L | DD - Daily Maximum
FL0030325 | Waterway Estates Advanced WWTP | SD | DW | LEE | R-001 | 2007-06-30 | EFA-1 | 1 |  | P 80082 | BOD, Carbonaceous 5 day, 20C |  | 1 |  | MG/L | DD - Daily Maximum
FL0030325 | Waterway Estates Advanced WWTP | SD | DW | LEE | R-001 | 2007-06-30 | EFA-1 | 1 |  | P 80082 | BOD, Carbonaceous 5 day, 20C |  | 1 |  | MG/L | MK - Monthly Average
FL0030325 | Waterway Estates Advanced WWTP | SD | DW | LEE | R-001 | 2007-06-30 | EFA-1 | 1 |  | P 80082 | BOD, Carbonaceous 5 day, 20C |  | nr |  | MG/L | WA - Weekly Average
FL0030325 | Waterway Estates Advanced WWTP | SD | DW | LEE | R-001 | 2007-06-30 | EFA-1 | Y |  | P 80082 | BOD, Carbonaceous 5 day, 20C |  | 0.9 |  | MG/L | AB - Annual Average
FL0030325 | Waterway Estates Advanced WWTP | SD | DW | LEE | R-001 | 2007-06-30 | EFB-1 | 1 |  | P 50060 | Chlorine, Total Residual |  | 1 |  | MG/L | ME - Minimum
FL0030325 | Waterway Estates Advanced WWTP | SD | DW | LEE | R-001 | 2007-06-30 | EFA-1 | 1 |  | P 31616 | Coliform, Fecal Mf, M-Fc Broth,44 5c |  | nr |  | #/100ML | MK - Monthly Average
FL0030325 | Waterway Estates Advanced WWTP | SD | DW | LEE | R-001 | 2007-06-30 | EFA-1 | 1 |  | P 31616 | Coliform, Fecal Mf, M-Fc Broth,44 5c |  | 0.5 |  | #/100ML | MB - Maximum
FL0030325 | Waterway Estates Advanced WWTP | SD | DW | LEE | R-001 | 2007-06-30 | EFA-1 | 1 |  | P 00400 | pH |  | 8.1 |  | SU | DD - Daily Maximum
FL0030325 | Waterway Estates Advanced WWTP | SD | DW | LEE | R-001 | 2007-06-30 | EFA-1 | 1 |  | P 00400 | pH |  | 6.6 |  | SU | ME - Minimum
FL0030325 | Waterway Estates Advanced WWTP | SD | DW | LEE | R-001 | 2007-06-30 | FLW-2 | X |  | P 50053 | Flow, Wwtp, Monthly Average |  | 0.178 |  | MGD | AB - Annual Average
FL0030325 | Waterway Estates Advanced WWTP | SD | DW | LEE | R-001 | 2007-06-30 | INF |  |  | P 80082 | BOD, Carbonaceous 5 day, 20C |  | nr |  | MG/L | DD - Daily Maximum
FL0030325 | Waterway Estates Advanced WWTP | SD | DW | LEE | R-001 | 2007-06-30 | INF |  |  | P 00530 | Solids, Total Suspended |  | nr |  | MG/L | MB - Maximum
FL0030325 | Waterway Estates Advanced WWTP | SD | DW | LEE | R-001 | 2007-06-30 | EFF |  |  | P 00300 | Oxygen, Dissolved (DO) |  | nr |  | MG/L | ME - Minimum
FL0030325 | Waterway Estates Advanced WWTP | SD | DW | LEE | R-001 | 2007-06-30 | EFF |  |  | P 00600 | Nitrogen, Total |  | nr |  | LBS/DAY | MK - Monthly Average
FL0030325 | Waterway Estates Advanced WWTP | SD | DW | LEE | R-001 | 2007-06-30 | EFF |  |  | P 00600 | Nitrogen, Total |  | nr |  | MG/L | MK - Monthly Average
FL0030325 | Waterway Estates Advanced WWTP | SD | DW | LEE | R-001 | 2007-06-30 | EFF |  |  | P 00665 | Phosphorus, Total (as P) |  | nr |  | LBS/DAY | MK - Monthly Average
FL0030325 | Waterway Estates Advanced WWTP | SD | DW | LEE | R-001 | 2007-06-30 | EFF |  |  | P 00665 | Phosphorus, Total (as P) |  | nr |  | MG/L | MK - Monthly Average
FL0030325 | Waterway Estates Advanced WWTP | SD | DW | LEE | R-001 | 2007-06-30 | EFF |  |  | P 00665 | Phosphorus, Total (as P) |  | nr |  | MG/L | DD - Daily Maximum
FL0030325 | Waterway Estates Advanced WWTP | SD | DW | LEE | R-001 | 2007-06-30 | FLW-2 |  |  | P 50050 | Flow |  | 0.421 |  | MGD | SA - Single Sample
FL0030325 | Waterway Estates Advanced WWTP | SD | DW | LEE | R-001 | 2007-06-30 | EFA-02 | B |  | P 51005 | Coliform, Fecal, % less than detection |  | 0.1 |  | PERCENT | MB - Maximum
FL0030325 | Waterway Estates Advanced WWTP | SD | DW | LEE | R-001 | 2007-06-30 | PPI-1 | J |  | P 00070 | Turbidity |  | 2.1 |  | NTU | MB - Maximum
FL0030325 | Waterway Estates Advanced WWTP | SD | DW | LEE | MWB-01 | 2007-06-30 |  |  |  | P 82545 | Water Level Relative to NGVD |  | 5.3 |  | FEET | SA - Single Sample
FL0030325 | Waterway Estates Advanced WWTP | SD | DW | LEE | MWB-01 | 2007-06-30 |  |  |  | P 00620 | Nitrogen, Nitrate, Total (as N) |  | 0.01 |  | MG/L | SA - Single Sample
FL0030325 | Waterway Estates Advanced WWTP | SD | DW | LEE | MWB-01 | 2007-06-30 |  |  |  | P 70295 | Solids, Total Dissolved (TDS) |  | 475 |  | MG/L | SA - Single Sample
FL0030325 | Waterway Estates Advanced WWTP | SD | DW | LEE | MWB-01 | 2007-06-30 |  |  |  | P 00940 | Chloride (as Cl) |  | 109 |  | MG/L | SA - Single Sample
FL0030325 | Waterway Estates Advanced WWTP | SD | DW | LEE | MWB-01 | 2007-06-30 |  |  |  | P 31616 | Coliform, Fecal Mf, M-Fc Broth,44 5c |  | 1u |  | #/100ML | SA - Single Sample
FL0030325 | Waterway Estates Advanced WWTP | SD | DW | LEE | MWB-01 | 2007-06-30 |  |  |  | P 00400 | pH |  | 7.23 |  | SU | SA - Single Sample
FL0030325 | Waterway Estates Advanced WWTP | SD | DW | LEE | MWB-01 | 2007-06-30 |  |  |  | P 00945 | Sulfate, Total |  | 23 |  | MG/L | SA - Single Sample
FL0030325 | Waterway Estates Advanced WWTP | SD | DW | LEE | MWB-01 | 2007-06-30 |  |  |  | P 00070 | Turbidity |  | 1.4 |  | NTU | SA - Single Sample
FL0030325 | Waterway Estates Advanced WWTP | SD | DW | LEE | MWB-01 | 2007-06-30 |  |  |  | P 00923 | Sodium, Total Recoverable |  | 58 |  | MG/L | SA - Single Sample
FL0030325 | Waterway Estates Advanced WWTP | SD | DW | LEE | MWC-3 | 2007-06-30 |  |  |  | P 82545 | Water Level Relative to NGVD |  | 8 |  | FEET | SA - Single Sample
FL0030325 | Waterway Estates Advanced WWTP | SD | DW | LEE | MWC-3 | 2007-06-30 |  |  |  | P 00620 | Nitrogen, Nitrate, Total (as N) |  | 0.01u |  | MG/L | SA - Single Sample
FL0030325 | Waterway Estates Advanced WWTP | SD | DW | LEE | MWC-3 | 2007-06-30 |  |  |  | P 70295 | Solids, Total Dissolved (TDS) |  | 435 |  | MG/L | SA - Single Sample
FL0030325 | Waterway Estates Advanced WWTP | SD | DW | LEE | MWC-3 | 2007-06-30 |  |  |  | P 00940 | Chloride (as Cl) |  | 135 |  | MG/L | SA - Single Sample
FL0030325 | Waterway Estates Advanced WWTP | SD | DW | LEE | MWC-3 | 2007-06-30 |  |  |  | P 31616 | Coliform, Fecal Mf, M-Fc Broth,44 5c |  | 1u |  | #/100ML | SA - Single Sample
FL0030325 | Waterway Estates Advanced WWTP | SD | DW | LEE | MWC-3 | 2007-06-30 |  |  |  | P 00400 | pH |  | 6.93 |  | SU | SA - Single Sample
FL0030325 | Waterway Estates Advanced WWTP | SD | DW | LEE | MWC-3 | 2007-06-30 |  |  |  | P 00945 | Sulfate, Total |  | 35 |  | MG/L | SA - Single Sample
FL0030325 | Waterway Estates Advanced WWTP | SD | DW | LEE | MWC-3 | 2007-06-30 |  |  |  | P 00076 | Turbidity, Hch Turbidimiter |  | 1.7 |  | NTU | SA - Single Sample
FL0030325 | Waterway Estates Advanced WWTP | SD | DW | LEE | MWC-3 | 2007-06-30 |  |  |  | P 00923 | Sodium, Total Recoverable |  | 75 |  | MG/L | SA - Single Sample
FL0030325 | Waterway Estates Advanced WWTP | SD | DW | LEE | MWI-2 | 2007-06-30 |  |  |  | P 82545 | Water Level Relative to NGVD |  | 4.7 |  | FEET | SA - Single Sample
FL0030325 | Waterway Estates Advanced WWTP | SD | DW | LEE | MWI-2 | 2007-06-30 |  |  |  | P 00620 | Nitrogen, Nitrate, Total (as N) |  | 0.01 |  | MG/L | SA - Single Sample
FL0030325 | Waterway Estates Advanced WWTP | SD | DW | LEE | MWI-2 | 2007-06-30 |  |  |  | P 70295 | Solids, Total Dissolved (TDS) |  | 916 |  | MG/L | SA - Single Sample
FL0030325 | Waterway Estates Advanced WWTP | SD | DW | LEE | MWI-2 | 2007-06-30 |  |  |  | P 00940 | Chloride (as Cl) |  | 242 |  | MG/L | SA - Single Sample
FL0030325 | Waterway Estates Advanced WWTP | SD | DW | LEE | MWI-2 | 2007-06-30 |  |  |  | P 31616 | Coliform, Fecal Mf, M-Fc Broth,44 5c |  | 1u |  | #/100ML | SA - Single Sample
FL0030325 | Waterway Estates Advanced WWTP | SD | DW | LEE | MWI-2 | 2007-06-30 |  |  |  | P 00400 | pH |  | 6.82 |  | SU | SA - Single Sample
FL0030325 | Waterway Estates Advanced WWTP | SD | DW | LEE | MWI-2 | 2007-06-30 |  |  |  | P 00945 | Sulfate, Total |  | 150 |  | MG/L | SA - Single Sample
FL0030325 | Waterway Estates Advanced WWTP | SD | DW | LEE | MWI-2 | 2007-06-30 |  |  |  | P 00070 | Turbidity |  | 1.7 |  | NTU | SA - Single Sample
FL0030325 | Waterway Estates Advanced WWTP | SD | DW | LEE | MWI-2 | 2007-06-30 |  |  |  | P 00923 | Sodium, Total Recoverable |  | 138 |  | MG/L | SA - Single Sample
FL0030325 | Waterway Estates Advanced WWTP | SD | DW | LEE | D-001 | 2007-05-31 | D-001 | 1 |  | P 50050 | Flow |  | nr |  | MGD | MB - Maximum
FL0030325 | Waterway Estates Advanced WWTP | SD | DW | LEE | D-001 | 2007-05-31 | D-001 | 1 |  | P 50050 | Flow |  | nr |  | MGD | QA - Quarterly Average
FL0030325 | Waterway Estates Advanced WWTP | SD | DW | LEE | D-001 | 2007-05-31 | D-001 | 1 |  | P 50050 | Flow |  | 0.871 |  | MGD | MK - Monthly Average
FL0030325 | Waterway Estates Advanced WWTP | SD | DW | LEE | D-001 | 2007-05-31 | D-001 | G |  | P 80082 | BOD, Carbonaceous 5 day, 20C |  | 165 |  | MG/L | MK - Monthly Average
FL0030325 | Waterway Estates Advanced WWTP | SD | DW | LEE | D-001 | 2007-05-31 | D-001 | G |  | P 80082 | BOD, Carbonaceous 5 day, 20C |  | nr |  | MG/L | DD - Daily Maximum
FL0030325 | Waterway Estates Advanced WWTP | SD | DW | LEE | D-001 | 2007-05-31 | D-001 | G |  | P 00530 | Solids, Total Suspended |  | 270 |  | MG/L | MK - Monthly Average
FL0030325 | Waterway Estates Advanced WWTP | SD | DW | LEE | D-001 | 2007-05-31 | D-001 | G |  | P 00530 | Solids, Total Suspended |  | nr |  | MG/L | DD - Daily Maximum
FL0030325 | Waterway Estates Advanced WWTP | SD | DW | LEE | D-001 | 2007-05-31 | D-001 | 1 |  | P 80082 | BOD, Carbonaceous 5 day, 20C |  | nr |  | LBS/DAY | MN - Monthly Maximum
FL0030325 | Waterway Estates Advanced WWTP | SD | DW | LEE | D-001 | 2007-05-31 | D-001 | 1 |  | P 80082 | BOD, Carbonaceous 5 day, 20C |  | 1 |  | MG/L | MK - Monthly Average
FL0030325 | Waterway Estates Advanced WWTP | SD | DW | LEE | D-001 | 2007-05-31 | D-001 | 1 |  | P 80082 | BOD, Carbonaceous 5 day, 20C |  | nr |  | MG/L | WA - Weekly Average
FL0030325 | Waterway Estates Advanced WWTP | SD | DW | LEE | D-001 | 2007-05-31 | D-001 | 1 |  | P 80082 | BOD, Carbonaceous 5 day, 20C |  | 1 |  | MG/L | DD - Daily Maximum
FL0030325 | Waterway Estates Advanced WWTP | SD | DW | LEE | D-001 | 2007-05-31 | D-001 | Y |  | P 80082 | BOD, Carbonaceous 5 day, 20C |  | 0.887 |  | MG/L | AB - Annual Average
FL0030325 | Waterway Estates Advanced WWTP | SD | DW | LEE | D-001 | 2007-05-31 | D-001 | Y |  | P 80082 | BOD, Carbonaceous 5 day, 20C |  | nr |  | LBS/DAY | AB - Annual Average
FL0030325 | Waterway Estates Advanced WWTP | SD | DW | LEE | D-001 | 2007-05-31 | D-001 | 1 |  | P 00530 | Solids, Total Suspended |  | 0.6 |  | MG/L | MK - Monthly Average
FL0030325 | Waterway Estates Advanced WWTP | SD | DW | LEE | D-001 | 2007-05-31 | D-001 | 1 |  | P 00530 | Solids, Total Suspended |  | 0.9 |  | MG/L | DD - Daily Maximum
FL0030325 | Waterway Estates Advanced WWTP | SD | DW | LEE | D-001 | 2007-05-31 | D-001 | 1 |  | P 00530 | Solids, Total Suspended |  | nr |  | MG/L | WA - Weekly Average
FL0030325 | Waterway Estates Advanced WWTP | SD | DW | LEE | D-001 | 2007-05-31 | D-001 | 1 |  | P 00530 | Solids, Total Suspended |  | nr |  | LBS/DAY | MN - Monthly Maximum
FL0030325 | Waterway Estates Advanced WWTP | SD | DW | LEE | D-001 | 2007-05-31 | D-001 | Y |  | P 00530 | Solids, Total Suspended |  | 0.5 |  | MG/L | AB - Annual Average
FL0030325 | Waterway Estates Advanced WWTP | SD | DW | LEE | D-001 | 2007-05-31 | D-001 | Y |  | P 00530 | Solids, Total Suspended |  | nr |  | LBS/DAY | AB - Annual Average
FL0030325 | Waterway Estates Advanced WWTP | SD | DW | LEE | D-001 | 2007-05-31 | D-001 | Y |  | P 31616 | Coliform, Fecal Mf, M-Fc Broth,44 5c |  | 10 |  | #/100ML | AB - Annual Average
FL0030325 | Waterway Estates Advanced WWTP | SD | DW | LEE | D-001 | 2007-05-31 | D-001 | 1 |  | P 00400 | pH |  | 7.1 |  | SU | MR - Maximum Hourly Rate
FL0030325 | Waterway Estates Advanced WWTP | SD | DW | LEE | D-001 | 2007-05-31 | D-001 | 1 |  | P 00400 | pH |  | 7.4 |  | SU | MB - Maximum
FL0030325 | Waterway Estates Advanced WWTP | SD | DW | LEE | D-001 | 2007-05-31 | D-001 | 1 |  | P 50060 | Chlorine, Total Residual |  | 1.4 |  | MG/L | ME - Minimum
FL0030325 | Waterway Estates Advanced WWTP | SD | DW | LEE | D-001 | 2007-05-31 | D-001 | 1 |  | P 00600 | Nitrogen, Total |  | 1.6 |  | MG/L | MB - Maximum
FL0030325 | Waterway Estates Advanced WWTP | SD | DW | LEE | D-001 | 2007-05-31 | D-001 | 1 |  | P 00600 | Nitrogen, Total |  | nr |  | MG/L | WA - Weekly Average
FL0030325 | Waterway Estates Advanced WWTP | SD | DW | LEE | D-001 | 2007-05-31 | D-001 | 1 |  | P 00600 | Nitrogen, Total |  | 1.1 |  | MG/L | MK - Monthly Average
FL0030325 | Waterway Estates Advanced WWTP | SD | DW | LEE | D-001 | 2007-05-31 | D-001 | 1 |  | P 00600 | Nitrogen, Total |  | nr |  | LBS/DAY | MN - Monthly Maximum
FL0030325 | Waterway Estates Advanced WWTP | SD | DW | LEE | D-001 | 2007-05-31 | D-001 | Y |  | P 00600 | Nitrogen, Total |  | nr |  | LBS/DAY | AB - Annual Average
FL0030325 | Waterway Estates Advanced WWTP | SD | DW | LEE | D-001 | 2007-05-31 | D-001 | Y |  | P 00600 | Nitrogen, Total |  | 1.4 |  | MG/L | AB - Annual Average
FL0030325 | Waterway Estates Advanced WWTP | SD | DW | LEE | D-001 | 2007-05-31 | D-001 | 1 |  | P 00665 | Phosphorus, Total (as P) |  | nr |  | LBS/DAY | MN - Monthly Maximum
FL0030325 | Waterway Estates Advanced WWTP | SD | DW | LEE | D-001 | 2007-05-31 | D-001 | 1 |  | P 00665 | Phosphorus, Total (as P) |  | 0.04 |  | MG/L | DD - Daily Maximum
FL0030325 | Waterway Estates Advanced WWTP | SD | DW | LEE | D-001 | 2007-05-31 | D-001 | 1 |  | P 00665 | Phosphorus, Total (as P) |  | 0.03 |  | MG/L | MK - Monthly Average
FL0030325 | Waterway Estates Advanced WWTP | SD | DW | LEE | D-001 | 2007-05-31 | D-001 | 1 |  | P 00665 | Phosphorus, Total (as P) |  | nr |  | MG/L | WA - Weekly Average
FL0030325 | Waterway Estates Advanced WWTP | SD | DW | LEE | D-001 | 2007-05-31 | D-001 | Y |  | P 00665 | Phosphorus, Total (as P) |  | nr |  | LBS/DAY | AB - Annual Average
FL0030325 | Waterway Estates Advanced WWTP | SD | DW | LEE | D-001 | 2007-05-31 | D-001 | Y |  | P 00665 | Phosphorus, Total (as P) |  | 0.1 |  | MG/L | AB - Annual Average
FL0030325 | Waterway Estates Advanced WWTP | SD | DW | LEE | D-001 | 2007-05-31 | D-001 | 1 |  | P 00300 | Oxygen, Dissolved (DO) |  | nr |  | MG/L | DB - Daily Average
FL0030325 | Waterway Estates Advanced WWTP | SD | DW | LEE | D-001 | 2007-05-31 | D-001 | 1 |  | P 00300 | Oxygen, Dissolved (DO) |  | 6.4 |  | MG/L | ME - Minimum
FL0030325 | Waterway Estates Advanced WWTP | SD | DW | LEE | D-001 | 2007-05-31 | D-001 | Y |  | P 50050 | Flow |  | 1.139 |  | MGD | MB - Maximum
FL0030325 | Waterway Estates Advanced WWTP | SD | DW | LEE | D-001 | 2007-05-31 | D-001 | K |  | P 81010 | BOD, 5-Day Percent Removal |  | nr |  | PERCENT | MK - Monthly Average
FL0030325 | Waterway Estates Advanced WWTP | SD | DW | LEE | D-001 | 2007-05-31 | D-001 | K |  | P 81011 | Solids, Total Suspended, % Removal |  | nr |  | PERCENT | MK - Monthly Average
FL0030325 | Waterway Estates Advanced WWTP | SD | DW | LEE | D-001 | 2007-05-31 | EFA-1 | A |  | P 49607 | Ultraviolet Light Intensity |  | nr |  | MW/CM2 | ME - Minimum
FL0030325 | Waterway Estates Advanced WWTP | SD | DW | LEE | R-001 | 2007-05-31 | PPI-2 | 1 |  | P 00530 | Solids, Total Suspended |  | 1.4 |  | MG/L | DD - Daily Maximum
FL0030325 | Waterway Estates Advanced WWTP | SD | DW | LEE | R-001 | 2007-05-31 | EFA-1 | 1 |  | P 80082 | BOD, Carbonaceous 5 day, 20C |  | nr |  | MG/L | WA - Weekly Average
FL0030325 | Waterway Estates Advanced WWTP | SD | DW | LEE | R-001 | 2007-05-31 | EFA-1 | 1 |  | P 80082 | BOD, Carbonaceous 5 day, 20C |  | 1 |  | MG/L | MK - Monthly Average
FL0030325 | Waterway Estates Advanced WWTP | SD | DW | LEE | R-001 | 2007-05-31 | EFA-1 | 1 |  | P 80082 | BOD, Carbonaceous 5 day, 20C |  | 1 |  | MG/L | DD - Daily Maximum
FL0030325 | Waterway Estates Advanced WWTP | SD | DW | LEE | R-001 | 2007-05-31 | EFA-1 | Y |  | P 80082 | BOD, Carbonaceous 5 day, 20C |  | 0.9 |  | MG/L | AB - Annual Average
FL0030325 | Waterway Estates Advanced WWTP | SD | DW | LEE | R-001 | 2007-05-31 | EFB-1 | 1 |  | P 50060 | Chlorine, Total Residual |  | 1.4 |  | MG/L | ME - Minimum
FL0030325 | Waterway Estates Advanced WWTP | SD | DW | LEE | R-001 | 2007-05-31 | EFA-1 | 1 |  | P 31616 | Coliform, Fecal Mf, M-Fc Broth,44 5c |  | nr |  | #/100ML | MK - Monthly Average
FL0030325 | Waterway Estates Advanced WWTP | SD | DW | LEE | R-001 | 2007-05-31 | EFA-1 | 1 |  | P 31616 | Coliform, Fecal Mf, M-Fc Broth,44 5c |  | 0.1 |  | #/100ML | MB - Maximum
FL0030325 | Waterway Estates Advanced WWTP | SD | DW | LEE | R-001 | 2007-05-31 | EFA-1 | 1 |  | P 00400 | pH |  | 7.8 |  | SU | DD - Daily Maximum
FL0030325 | Waterway Estates Advanced WWTP | SD | DW | LEE | R-001 | 2007-05-31 | EFA-1 | 1 |  | P 00400 | pH |  | 7.1 |  | SU | ME - Minimum
FL0030325 | Waterway Estates Advanced WWTP | SD | DW | LEE | R-001 | 2007-05-31 | FLW-2 | X |  | P 50053 | Flow, Wwtp, Monthly Average |  | 0.35 |  | MGD | AB - Annual Average
FL0030325 | Waterway Estates Advanced WWTP | SD | DW | LEE | R-001 | 2007-05-31 | INF |  |  | P 80082 | BOD, Carbonaceous 5 day, 20C |  | nr |  | MG/L | DD - Daily Maximum
FL0030325 | Waterway Estates Advanced WWTP | SD | DW | LEE | R-001 | 2007-05-31 | INF |  |  | P 00530 | Solids, Total Suspended |  | nr |  | MG/L | MB - Maximum
FL0030325 | Waterway Estates Advanced WWTP | SD | DW | LEE | R-001 | 2007-05-31 | EFF |  |  | P 00300 | Oxygen, Dissolved (DO) |  | nr |  | MG/L | ME - Minimum
FL0030325 | Waterway Estates Advanced WWTP | SD | DW | LEE | R-001 | 2007-05-31 | EFF |  |  | P 00600 | Nitrogen, Total |  | nr |  | MG/L | MK - Monthly Average
FL0030325 | Waterway Estates Advanced WWTP | SD | DW | LEE | R-001 | 2007-05-31 | EFF |  |  | P 00600 | Nitrogen, Total |  | nr |  | LBS/DAY | MK - Monthly Average
FL0030325 | Waterway Estates Advanced WWTP | SD | DW | LEE | R-001 | 2007-05-31 | EFF |  |  | P 00665 | Phosphorus, Total (as P) |  | nr |  | MG/L | DD - Daily Maximum
FL0030325 | Waterway Estates Advanced WWTP | SD | DW | LEE | R-001 | 2007-05-31 | EFF |  |  | P 00665 | Phosphorus, Total (as P) |  | nr |  | MG/L | MK - Monthly Average
FL0030325 | Waterway Estates Advanced WWTP | SD | DW | LEE | R-001 | 2007-05-31 | EFF |  |  | P 00665 | Phosphorus, Total (as P) |  | nr |  | LBS/DAY | MK - Monthly Average
FL0030325 | Waterway Estates Advanced WWTP | SD | DW | LEE | R-001 | 2007-05-31 | FLW-2 |  |  | P 50050 | Flow |  | 0.143 |  | MGD | SA - Single Sample
FL0030325 | Waterway Estates Advanced WWTP | SD | DW | LEE | R-001 | 2007-05-31 | EFA-02 | B |  | P 51005 | Coliform, Fecal, % less than detection |  | 0.1 |  | PERCENT | MB - Maximum
FL0030325 | Waterway Estates Advanced WWTP | SD | DW | LEE | R-001 | 2007-05-31 | PPI-1 | J |  | P 00070 | Turbidity |  | 2 |  | NTU | MB - Maximum
FL0030325 | Waterway Estates Advanced WWTP | SD | DW | LEE | D-001 | 2007-04-30 | D-001 | 1 |  | P 50050 | Flow |  | nr |  | MGD | QA - Quarterly Average
FL0030325 | Waterway Estates Advanced WWTP | SD | DW | LEE | D-001 | 2007-04-30 | D-001 | 1 |  | P 50050 | Flow |  | 0.904 |  | MGD | MK - Monthly Average
FL0030325 | Waterway Estates Advanced WWTP | SD | DW | LEE | D-001 | 2007-04-30 | D-001 | 1 |  | P 50050 | Flow |  | nr |  | MGD | MB - Maximum
FL0030325 | Waterway Estates Advanced WWTP | SD | DW | LEE | D-001 | 2007-04-30 | D-001 | G |  | P 80082 | BOD, Carbonaceous 5 day, 20C |  | 124.28 |  | MG/L | MK - Monthly Average
FL0030325 | Waterway Estates Advanced WWTP | SD | DW | LEE | D-001 | 2007-04-30 | D-001 | G |  | P 80082 | BOD, Carbonaceous 5 day, 20C |  | nr |  | MG/L | DD - Daily Maximum
FL0030325 | Waterway Estates Advanced WWTP | SD | DW | LEE | D-001 | 2007-04-30 | D-001 | G |  | P 00530 | Solids, Total Suspended |  | nr |  | MG/L | DD - Daily Maximum
FL0030325 | Waterway Estates Advanced WWTP | SD | DW | LEE | D-001 | 2007-04-30 | D-001 | G |  | P 00530 | Solids, Total Suspended |  | 146 |  | MG/L | MK - Monthly Average
FL0030325 | Waterway Estates Advanced WWTP | SD | DW | LEE | D-001 | 2007-04-30 | D-001 | 1 |  | P 80082 | BOD, Carbonaceous 5 day, 20C |  | 1 |  | MG/L | DD - Daily Maximum
FL0030325 | Waterway Estates Advanced WWTP | SD | DW | LEE | D-001 | 2007-04-30 | D-001 | 1 |  | P 80082 | BOD, Carbonaceous 5 day, 20C |  | nr |  | MG/L | WA - Weekly Average
FL0030325 | Waterway Estates Advanced WWTP | SD | DW | LEE | D-001 | 2007-04-30 | D-001 | 1 |  | P 80082 | BOD, Carbonaceous 5 day, 20C |  | 1 |  | MG/L | MK - Monthly Average
FL0030325 | Waterway Estates Advanced WWTP | SD | DW | LEE | D-001 | 2007-04-30 | D-001 | 1 |  | P 80082 | BOD, Carbonaceous 5 day, 20C |  | nr |  | LBS/DAY | MN - Monthly Maximum
FL0030325 | Waterway Estates Advanced WWTP | SD | DW | LEE | D-001 | 2007-04-30 | D-001 | Y |  | P 80082 | BOD, Carbonaceous 5 day, 20C |  | nr |  | LBS/DAY | AB - Annual Average
FL0030325 | Waterway Estates Advanced WWTP | SD | DW | LEE | D-001 | 2007-04-30 | D-001 | Y |  | P 80082 | BOD, Carbonaceous 5 day, 20C |  | 0.887 |  | MG/L | AB - Annual Average
FL0030325 | Waterway Estates Advanced WWTP | SD | DW | LEE | D-001 | 2007-04-30 | D-001 | 1 |  | P 00530 | Solids, Total Suspended |  | 0.6 |  | MG/L | MK - Monthly Average
FL0030325 | Waterway Estates Advanced WWTP | SD | DW | LEE | D-001 | 2007-04-30 | D-001 | 1 |  | P 00530 | Solids, Total Suspended |  | nr |  | MG/L | WA - Weekly Average
FL0030325 | Waterway Estates Advanced WWTP | SD | DW | LEE | D-001 | 2007-04-30 | D-001 | 1 |  | P 00530 | Solids, Total Suspended |  | 1 |  | MG/L | DD - Daily Maximum
FL0030325 | Waterway Estates Advanced WWTP | SD | DW | LEE | D-001 | 2007-04-30 | D-001 | 1 |  | P 00530 | Solids, Total Suspended |  | nr |  | LBS/DAY | MN - Monthly Maximum
FL0030325 | Waterway Estates Advanced WWTP | SD | DW | LEE | D-001 | 2007-04-30 | D-001 | Y |  | P 00530 | Solids, Total Suspended |  | 0.5 |  | MG/L | AB - Annual Average
FL0030325 | Waterway Estates Advanced WWTP | SD | DW | LEE | D-001 | 2007-04-30 | D-001 | Y |  | P 00530 | Solids, Total Suspended |  | nr |  | LBS/DAY | AB - Annual Average
FL0030325 | Waterway Estates Advanced WWTP | SD | DW | LEE | D-001 | 2007-04-30 | D-001 | Y |  | P 31616 | Coliform, Fecal Mf, M-Fc Broth,44 5c |  | 10.2 |  | #/100ML | AB - Annual Average
FL0030325 | Waterway Estates Advanced WWTP | SD | DW | LEE | D-001 | 2007-04-30 | D-001 | 1 |  | P 00400 | pH |  | 6.9 |  | SU | MR - Maximum Hourly Rate
FL0030325 | Waterway Estates Advanced WWTP | SD | DW | LEE | D-001 | 2007-04-30 | D-001 | 1 |  | P 00400 | pH |  | 7.3 |  | SU | MB - Maximum
FL0030325 | Waterway Estates Advanced WWTP | SD | DW | LEE | D-001 | 2007-04-30 | D-001 | 1 |  | P 50060 | Chlorine, Total Residual |  | 1.1 |  | MG/L | ME - Minimum
FL0030325 | Waterway Estates Advanced WWTP | SD | DW | LEE | D-001 | 2007-04-30 | D-001 | 1 |  | P 00600 | Nitrogen, Total |  | nr |  | MG/L | WA - Weekly Average
FL0030325 | Waterway Estates Advanced WWTP | SD | DW | LEE | D-001 | 2007-04-30 | D-001 | 1 |  | P 00600 | Nitrogen, Total |  | 2.4 |  | MG/L | MB - Maximum
FL0030325 | Waterway Estates Advanced WWTP | SD | DW | LEE | D-001 | 2007-04-30 | D-001 | 1 |  | P 00600 | Nitrogen, Total |  | 1.4 |  | MG/L | MK - Monthly Average
FL0030325 | Waterway Estates Advanced WWTP | SD | DW | LEE | D-001 | 2007-04-30 | D-001 | 1 |  | P 00600 | Nitrogen, Total |  | nr |  | LBS/DAY | MN - Monthly Maximum
FL0030325 | Waterway Estates Advanced WWTP | SD | DW | LEE | D-001 | 2007-04-30 | D-001 | Y |  | P 00600 | Nitrogen, Total |  | 1.5 |  | MG/L | AB - Annual Average
FL0030325 | Waterway Estates Advanced WWTP | SD | DW | LEE | D-001 | 2007-04-30 | D-001 | Y |  | P 00600 | Nitrogen, Total |  | nr |  | LBS/DAY | AB - Annual Average
FL0030325 | Waterway Estates Advanced WWTP | SD | DW | LEE | D-001 | 2007-04-30 | D-001 | 1 |  | P 00665 | Phosphorus, Total (as P) |  | 0.03 |  | MG/L | MK - Monthly Average
FL0030325 | Waterway Estates Advanced WWTP | SD | DW | LEE | D-001 | 2007-04-30 | D-001 | 1 |  | P 00665 | Phosphorus, Total (as P) |  | nr |  | MG/L | WA - Weekly Average
FL0030325 | Waterway Estates Advanced WWTP | SD | DW | LEE | D-001 | 2007-04-30 | D-001 | 1 |  | P 00665 | Phosphorus, Total (as P) |  | 0.05 |  | MG/L | DD - Daily Maximum
FL0030325 | Waterway Estates Advanced WWTP | SD | DW | LEE | D-001 | 2007-04-30 | D-001 | 1 |  | P 00665 | Phosphorus, Total (as P) |  | nr |  | LBS/DAY | MN - Monthly Maximum
FL0030325 | Waterway Estates Advanced WWTP | SD | DW | LEE | D-001 | 2007-04-30 | D-001 | Y |  | P 00665 | Phosphorus, Total (as P) |  | 0.1 |  | MG/L | AB - Annual Average
FL0030325 | Waterway Estates Advanced WWTP | SD | DW | LEE | D-001 | 2007-04-30 | D-001 | Y |  | P 00665 | Phosphorus, Total (as P) |  | nr |  | LBS/DAY | AB - Annual Average
FL0030325 | Waterway Estates Advanced WWTP | SD | DW | LEE | D-001 | 2007-04-30 | D-001 | 1 |  | P 00300 | Oxygen, Dissolved (DO) |  | nr |  | MG/L | DB - Daily Average
FL0030325 | Waterway Estates Advanced WWTP | SD | DW | LEE | D-001 | 2007-04-30 | D-001 | 1 |  | P 00300 | Oxygen, Dissolved (DO) |  | 6.3 |  | MG/L | ME - Minimum
FL0030325 | Waterway Estates Advanced WWTP | SD | DW | LEE | D-001 | 2007-04-30 | D-001 | Y |  | P 50050 | Flow |  | 1.139 |  | MGD | MB - Maximum
FL0030325 | Waterway Estates Advanced WWTP | SD | DW | LEE | D-001 | 2007-04-30 | D-001 | K |  | P 81010 | BOD, 5-Day Percent Removal |  | 61.4 |  | PERCENT | MK - Monthly Average
FL0030325 | Waterway Estates Advanced WWTP | SD | DW | LEE | D-001 | 2007-04-30 | D-001 | K |  | P 81011 | Solids, Total Suspended, % Removal |  | 124.28 |  | PERCENT | MK - Monthly Average
FL0030325 | Waterway Estates Advanced WWTP | SD | DW | LEE | D-001 | 2007-04-30 | EFA-1 | A |  | P 49607 | Ultraviolet Light Intensity |  | nr |  | MW/CM2 | ME - Minimum
FL0030325 | Waterway Estates Advanced WWTP | SD | DW | LEE | R-001 | 2007-04-30 | FLW-2 |  |  | P 50050 | Flow |  | 0.114 |  | MGD | AB - Annual Average
FL0030325 | Waterway Estates Advanced WWTP | SD | DW | LEE | R-001 | 2007-04-30 | FLW-2 | 1 |  | P 50050 | Flow |  | 0.418 |  | MGD | MK - Monthly Average
FL0030325 | Waterway Estates Advanced WWTP | SD | DW | LEE | R-001 | 2007-04-30 | FLW-3 |  |  | P 50050 | Flow |  | 0 |  | MGD | AB - Annual Average
FL0030325 | Waterway Estates Advanced WWTP | SD | DW | LEE | R-001 | 2007-04-30 | FLW-3 | 1 |  | P 50050 | Flow |  | 0 |  | MGD | MK - Monthly Average
FL0030325 | Waterway Estates Advanced WWTP | SD | DW | LEE | R-001 | 2007-04-30 | EFA-1 |  |  | P 80082 | BOD, Carbonaceous 5 day, 20C |  | 0.9 |  | MG/L | AB - Annual Average
FL0030325 | Waterway Estates Advanced WWTP | SD | DW | LEE | R-001 | 2007-04-30 | EFA-1 | 1 |  | P 80082 | BOD, Carbonaceous 5 day, 20C |  | 1 |  | MG/L | MK - Monthly Average
FL0030325 | Waterway Estates Advanced WWTP | SD | DW | LEE | R-001 | 2007-04-30 | EFA-1 | 1 |  | P 80082 | BOD, Carbonaceous 5 day, 20C |  | 1 |  | MG/L | MB - Maximum
FL0030325 | Waterway Estates Advanced WWTP | SD | DW | LEE | R-001 | 2007-04-30 | PPI-2 | J |  | P 00530 | Solids, Total Suspended |  | 5 |  | MG/L | MB - Maximum
FL0030325 | Waterway Estates Advanced WWTP | SD | DW | LEE | R-001 | 2007-04-30 | EFA-1 | A |  | P 00400 | pH |  | 6.9 |  | SU | ME - Minimum
FL0030325 | Waterway Estates Advanced WWTP | SD | DW | LEE | R-001 | 2007-04-30 | EFA-1 | A |  | P 00400 | pH |  | 7.7 |  | SU | MB - Maximum
FL0030325 | Waterway Estates Advanced WWTP | SD | DW | LEE | R-001 | 2007-04-30 | EFA-02 | B |  | P 51005 | Coliform, Fecal, % less than detection |  | 0.1 |  | PERCENT | MB - Maximum
FL0030325 | Waterway Estates Advanced WWTP | SD | DW | LEE | R-001 | 2007-04-30 | EFA-02 | B |  | P 74055 | Coliform, Fecal |  | 0.5 |  | #/100ML | MB - Maximum
FL0030325 | Waterway Estates Advanced WWTP | SD | DW | LEE | R-001 | 2007-04-30 | EFA-02 | B |  | P 50060 | Chlorine, Total Residual |  | 1.1 |  | MG/L | ME - Minimum
FL0030325 | Waterway Estates Advanced WWTP | SD | DW | LEE | R-001 | 2007-04-30 | PPI-1 | J |  | P 00070 | Turbidity |  | 1.6 |  | NTU | MB - Maximum
FL0030325 | Waterway Estates Advanced WWTP | SD | DW | LEE | D-001 | 2007-03-31 | D-001 | 1 |  | P 50050 | Flow |  | 0.942 |  | MGD | QA - Quarterly Average
FL0030325 | Waterway Estates Advanced WWTP | SD | DW | LEE | D-001 | 2007-03-31 | D-001 | 1 |  | P 50050 | Flow |  | nr |  | MGD | MB - Maximum
FL0030325 | Waterway Estates Advanced WWTP | SD | DW | LEE | D-001 | 2007-03-31 | D-001 | 1 |  | P 50050 | Flow |  | 0.917 |  | MGD | MK - Monthly Average
FL0030325 | Waterway Estates Advanced WWTP | SD | DW | LEE | D-001 | 2007-03-31 | D-001 | G |  | P 80082 | BOD, Carbonaceous 5 day, 20C |  | 153.5 |  | MG/L | MK - Monthly Average
FL0030325 | Waterway Estates Advanced WWTP | SD | DW | LEE | D-001 | 2007-03-31 | D-001 | G |  | P 80082 | BOD, Carbonaceous 5 day, 20C |  | nr |  | MG/L | DD - Daily Maximum
FL0030325 | Waterway Estates Advanced WWTP | SD | DW | LEE | D-001 | 2007-03-31 | D-001 | G |  | P 00530 | Solids, Total Suspended |  | .216.5 |  | MG/L | MK - Monthly Average
FL0030325 | Waterway Estates Advanced WWTP | SD | DW | LEE | D-001 | 2007-03-31 | D-001 | G |  | P 00530 | Solids, Total Suspended |  | nr |  | MG/L | DD - Daily Maximum
FL0030325 | Waterway Estates Advanced WWTP | SD | DW | LEE | D-001 | 2007-03-31 | D-001 | 1 |  | P 80082 | BOD, Carbonaceous 5 day, 20C |  | 1 |  | MG/L | MK - Monthly Average
FL0030325 | Waterway Estates Advanced WWTP | SD | DW | LEE | D-001 | 2007-03-31 | D-001 | 1 |  | P 80082 | BOD, Carbonaceous 5 day, 20C |  | 1 |  | LBS/DAY | MN - Monthly Maximum
FL0030325 | Waterway Estates Advanced WWTP | SD | DW | LEE | D-001 | 2007-03-31 | D-001 | 1 |  | P 80082 | BOD, Carbonaceous 5 day, 20C |  | nr |  | MG/L | DD - Daily Maximum
FL0030325 | Waterway Estates Advanced WWTP | SD | DW | LEE | D-001 | 2007-03-31 | D-001 | 1 |  | P 80082 | BOD, Carbonaceous 5 day, 20C |  | nr |  | MG/L | WA - Weekly Average
FL0030325 | Waterway Estates Advanced WWTP | SD | DW | LEE | D-001 | 2007-03-31 | D-001 | Y |  | P 80082 | BOD, Carbonaceous 5 day, 20C |  | 0.91 |  | LBS/DAY | AB - Annual Average
FL0030325 | Waterway Estates Advanced WWTP | SD | DW | LEE | D-001 | 2007-03-31 | D-001 | Y |  | P 80082 | BOD, Carbonaceous 5 day, 20C |  | nr |  | MG/L | AB - Annual Average
FL0030325 | Waterway Estates Advanced WWTP | SD | DW | LEE | D-001 | 2007-03-31 | D-001 | 1 |  | P 00530 | Solids, Total Suspended |  | nr |  | MG/L | WA - Weekly Average
FL0030325 | Waterway Estates Advanced WWTP | SD | DW | LEE | D-001 | 2007-03-31 | D-001 | 1 |  | P 00530 | Solids, Total Suspended |  | nr |  | MG/L | DD - Daily Maximum
FL0030325 | Waterway Estates Advanced WWTP | SD | DW | LEE | D-001 | 2007-03-31 | D-001 | 1 |  | P 00530 | Solids, Total Suspended |  | 0.4 |  | LBS/DAY | MN - Monthly Maximum
FL0030325 | Waterway Estates Advanced WWTP | SD | DW | LEE | D-001 | 2007-03-31 | D-001 | 1 |  | P 00530 | Solids, Total Suspended |  | 0.6 |  | MG/L | MK - Monthly Average
FL0030325 | Waterway Estates Advanced WWTP | SD | DW | LEE | D-001 | 2007-03-31 | D-001 | Y |  | P 00530 | Solids, Total Suspended |  | 0.5 |  | LBS/DAY | AB - Annual Average
FL0030325 | Waterway Estates Advanced WWTP | SD | DW | LEE | D-001 | 2007-03-31 | D-001 | Y |  | P 00530 | Solids, Total Suspended |  | nr |  | MG/L | AB - Annual Average
FL0030325 | Waterway Estates Advanced WWTP | SD | DW | LEE | D-001 | 2007-03-31 | D-001 | Y |  | P 31616 | Coliform, Fecal Mf, M-Fc Broth,44 5c |  | nr |  | #/100ML | AB - Annual Average
FL0030325 | Waterway Estates Advanced WWTP | SD | DW | LEE | D-001 | 2007-03-31 | D-001 | 1 |  | P 00400 | pH |  | 7.2 |  | SU | MB - Maximum
FL0030325 | Waterway Estates Advanced WWTP | SD | DW | LEE | D-001 | 2007-03-31 | D-001 | 1 |  | P 00400 | pH |  | 6.7 |  | SU | MR - Maximum Hourly Rate
FL0030325 | Waterway Estates Advanced WWTP | SD | DW | LEE | D-001 | 2007-03-31 | D-001 | 1 |  | P 50060 | Chlorine, Total Residual |  | 1 |  | MG/L | ME - Minimum
FL0030325 | Waterway Estates Advanced WWTP | SD | DW | LEE | D-001 | 2007-03-31 | D-001 | 1 |  | P 00600 | Nitrogen, Total |  | 1.6 |  | MG/L | MK - Monthly Average
FL0030325 | Waterway Estates Advanced WWTP | SD | DW | LEE | D-001 | 2007-03-31 | D-001 | 1 |  | P 00600 | Nitrogen, Total |  | 1.2 |  | LBS/DAY | MN - Monthly Maximum
FL0030325 | Waterway Estates Advanced WWTP | SD | DW | LEE | D-001 | 2007-03-31 | D-001 | 1 |  | P 00600 | Nitrogen, Total |  | nr |  | MG/L | WA - Weekly Average
FL0030325 | Waterway Estates Advanced WWTP | SD | DW | LEE | D-001 | 2007-03-31 | D-001 | 1 |  | P 00600 | Nitrogen, Total |  | nr |  | MG/L | MB - Maximum
FL0030325 | Waterway Estates Advanced WWTP | SD | DW | LEE | D-001 | 2007-03-31 | D-001 | Y |  | P 00600 | Nitrogen, Total |  | 1.6 |  | LBS/DAY | AB - Annual Average
FL0030325 | Waterway Estates Advanced WWTP | SD | DW | LEE | D-001 | 2007-03-31 | D-001 | Y |  | P 00600 | Nitrogen, Total |  | nr |  | MG/L | AB - Annual Average
FL0030325 | Waterway Estates Advanced WWTP | SD | DW | LEE | D-001 | 2007-03-31 | D-001 | 1 |  | P 00665 | Phosphorus, Total (as P) |  | 0.05 |  | MG/L | MK - Monthly Average
FL0030325 | Waterway Estates Advanced WWTP | SD | DW | LEE | D-001 | 2007-03-31 | D-001 | 1 |  | P 00665 | Phosphorus, Total (as P) |  | 0.03 |  | LBS/DAY | MN - Monthly Maximum
FL0030325 | Waterway Estates Advanced WWTP | SD | DW | LEE | D-001 | 2007-03-31 | D-001 | 1 |  | P 00665 | Phosphorus, Total (as P) |  | nr |  | MG/L | DD - Daily Maximum
FL0030325 | Waterway Estates Advanced WWTP | SD | DW | LEE | D-001 | 2007-03-31 | D-001 | 1 |  | P 00665 | Phosphorus, Total (as P) |  | nr |  | MG/L | WA - Weekly Average
FL0030325 | Waterway Estates Advanced WWTP | SD | DW | LEE | D-001 | 2007-03-31 | D-001 | Y |  | P 00665 | Phosphorus, Total (as P) |  | nr |  | MG/L | AB - Annual Average
FL0030325 | Waterway Estates Advanced WWTP | SD | DW | LEE | D-001 | 2007-03-31 | D-001 | Y |  | P 00665 | Phosphorus, Total (as P) |  | 0.1 |  | LBS/DAY | AB - Annual Average
FL0030325 | Waterway Estates Advanced WWTP | SD | DW | LEE | D-001 | 2007-03-31 | D-001 | 1 |  | P 00300 | Oxygen, Dissolved (DO) |  | 5.8 |  | MG/L | ME - Minimum
FL0030325 | Waterway Estates Advanced WWTP | SD | DW | LEE | D-001 | 2007-03-31 | D-001 | 1 |  | P 00300 | Oxygen, Dissolved (DO) |  | nr |  | MG/L | DB - Daily Average
FL0030325 | Waterway Estates Advanced WWTP | SD | DW | LEE | D-001 | 2007-03-31 | D-001 | Y |  | P 50050 | Flow |  | nr |  | MGD | MB - Maximum
FL0030325 | Waterway Estates Advanced WWTP | SD | DW | LEE | D-001 | 2007-03-31 | D-001 | K |  | P 81010 | BOD, 5-Day Percent Removal |  | nr |  | PERCENT | MK - Monthly Average
FL0030325 | Waterway Estates Advanced WWTP | SD | DW | LEE | D-001 | 2007-03-31 | D-001 | K |  | P 81011 | Solids, Total Suspended, % Removal |  | nr |  | PERCENT | MK - Monthly Average
FL0030325 | Waterway Estates Advanced WWTP | SD | DW | LEE | D-001 | 2007-03-31 | EFA-1 | A |  | P 49607 | Ultraviolet Light Intensity |  | nr |  | MW/CM2 | ME - Minimum
FL0030325 | Waterway Estates Advanced WWTP | SD | DW | LEE | R-001 | 2007-03-31 | FLW-2 |  |  | P 50050 | Flow |  | 0.079 |  | MGD | AB - Annual Average
FL0030325 | Waterway Estates Advanced WWTP | SD | DW | LEE | R-001 | 2007-03-31 | FLW-2 | 1 |  | P 50050 | Flow |  | 0.413 |  | MGD | MK - Monthly Average
FL0030325 | Waterway Estates Advanced WWTP | SD | DW | LEE | R-001 | 2007-03-31 | FLW-3 |  |  | P 50050 | Flow |  | 0 |  | MGD | AB - Annual Average
FL0030325 | Waterway Estates Advanced WWTP | SD | DW | LEE | R-001 | 2007-03-31 | FLW-3 | 1 |  | P 50050 | Flow |  | 0 |  | MGD | MK - Monthly Average
FL0030325 | Waterway Estates Advanced WWTP | SD | DW | LEE | R-001 | 2007-03-31 | EFA-1 | Y |  | P 80082 | BOD, Carbonaceous 5 day, 20C |  | 6.9 |  | MG/L | AB - Annual Average
FL0030325 | Waterway Estates Advanced WWTP | SD | DW | LEE | R-001 | 2007-03-31 | EFA-1 | 1 |  | P 80082 | BOD, Carbonaceous 5 day, 20C |  | 1 |  | MG/L | MB - Maximum
FL0030325 | Waterway Estates Advanced WWTP | SD | DW | LEE | R-001 | 2007-03-31 | EFA-1 | 1 |  | P 80082 | BOD, Carbonaceous 5 day, 20C |  | 1 |  | MG/L | MK - Monthly Average
FL0030325 | Waterway Estates Advanced WWTP | SD | DW | LEE | R-001 | 2007-03-31 | PPI-2 | J |  | P 00530 | Solids, Total Suspended |  | 4.1 |  | MG/L | MB - Maximum
FL0030325 | Waterway Estates Advanced WWTP | SD | DW | LEE | R-001 | 2007-03-31 | EFA-1 | A |  | P 00400 | pH |  | 6.7 |  | SU | ME - Minimum
FL0030325 | Waterway Estates Advanced WWTP | SD | DW | LEE | R-001 | 2007-03-31 | EFA-1 | A |  | P 00400 | pH |  | 7.8 |  | SU | MN - Monthly Maximum
FL0030325 | Waterway Estates Advanced WWTP | SD | DW | LEE | R-001 | 2007-03-31 | EFA-02 | B |  | P 51005 | Coliform, Fecal, % less than detection |  | 5 |  | PERCENT | MB - Maximum
FL0030325 | Waterway Estates Advanced WWTP | SD | DW | LEE | R-001 | 2007-03-31 | EFA-02 | B |  | P 74055 | Coliform, Fecal |  | 5 |  | #/100ML | ME - Minimum
FL0030325 | Waterway Estates Advanced WWTP | SD | DW | LEE | R-001 | 2007-03-31 | EFA-02 | B |  | P 50060 | Chlorine, Total Residual |  | 1 |  | MG/L | ME - Minimum
FL0030325 | Waterway Estates Advanced WWTP | SD | DW | LEE | R-001 | 2007-03-31 | PPI-1 | J |  | P 00070 | Turbidity |  | 1.8 |  | NTU | MB - Maximum
FL0030325 | Waterway Estates Advanced WWTP | SD | DW | LEE | MWB-01 | 2007-03-31 |  |  |  | P 82545 | Water Level Relative to NGVD |  | 6.8 |  | FEET | SA - Single Sample
FL0030325 | Waterway Estates Advanced WWTP | SD | DW | LEE | MWB-01 | 2007-03-31 |  |  |  | P 00620 | Nitrogen, Nitrate, Total (as N) |  | 0.01 |  | MG/L | SA - Single Sample
FL0030325 | Waterway Estates Advanced WWTP | SD | DW | LEE | MWB-01 | 2007-03-31 |  |  |  | P 70295 | Solids, Total Dissolved (TDS) |  | 522 |  | MG/L | SA - Single Sample
FL0030325 | Waterway Estates Advanced WWTP | SD | DW | LEE | MWB-01 | 2007-03-31 |  |  |  | P 00940 | Chloride (as Cl) |  | 138 |  | MG/L | SA - Single Sample
FL0030325 | Waterway Estates Advanced WWTP | SD | DW | LEE | MWB-01 | 2007-03-31 |  |  |  | P 31616 | Coliform, Fecal Mf, M-Fc Broth,44 5c |  | 1 |  | #/100ML | SA - Single Sample
FL0030325 | Waterway Estates Advanced WWTP | SD | DW | LEE | MWB-01 | 2007-03-31 |  |  |  | P 00400 | pH |  | 6.95 |  | SU | SA - Single Sample
FL0030325 | Waterway Estates Advanced WWTP | SD | DW | LEE | MWB-01 | 2007-03-31 |  |  |  | P 00945 | Sulfate, Total |  | 30 |  | MG/L | SA - Single Sample
FL0030325 | Waterway Estates Advanced WWTP | SD | DW | LEE | MWB-01 | 2007-03-31 |  |  |  | P 00070 | Turbidity |  | 1.2 |  | NTU | SA - Single Sample
FL0030325 | Waterway Estates Advanced WWTP | SD | DW | LEE | MWB-01 | 2007-03-31 |  |  |  | P 00923 | Sodium, Total Recoverable |  | 61 |  | MG/L | SA - Single Sample
FL0030325 | Waterway Estates Advanced WWTP | SD | DW | LEE | MWC-3 | 2007-03-31 |  |  |  | P 82545 | Water Level Relative to NGVD |  | 8.4 |  | FEET | SA - Single Sample
FL0030325 | Waterway Estates Advanced WWTP | SD | DW | LEE | MWC-3 | 2007-03-31 |  |  |  | P 00620 | Nitrogen, Nitrate, Total (as N) |  | 0.01 |  | MG/L | SA - Single Sample
FL0030325 | Waterway Estates Advanced WWTP | SD | DW | LEE | MWC-3 | 2007-03-31 |  |  |  | P 70295 | Solids, Total Dissolved (TDS) |  | 717 |  | MG/L | SA - Single Sample
FL0030325 | Waterway Estates Advanced WWTP | SD | DW | LEE | MWC-3 | 2007-03-31 |  |  |  | P 00940 | Chloride (as Cl) |  | 192 |  | MG/L | SA - Single Sample
FL0030325 | Waterway Estates Advanced WWTP | SD | DW | LEE | MWC-3 | 2007-03-31 |  |  |  | P 31616 | Coliform, Fecal Mf, M-Fc Broth,44 5c |  | 1 |  | #/100ML | SA - Single Sample
FL0030325 | Waterway Estates Advanced WWTP | SD | DW | LEE | MWC-3 | 2007-03-31 |  |  |  | P 00400 | pH |  | 6.58 |  | SU | SA - Single Sample
FL0030325 | Waterway Estates Advanced WWTP | SD | DW | LEE | MWC-3 | 2007-03-31 |  |  |  | P 00945 | Sulfate, Total |  | 17 |  | MG/L | SA - Single Sample
FL0030325 | Waterway Estates Advanced WWTP | SD | DW | LEE | MWC-3 | 2007-03-31 |  |  |  | P 00076 | Turbidity, Hch Turbidimiter |  | 0.5 |  | NTU | SA - Single Sample
FL0030325 | Waterway Estates Advanced WWTP | SD | DW | LEE | MWC-3 | 2007-03-31 |  |  |  | P 00923 | Sodium, Total Recoverable |  | 94 |  | MG/L | SA - Single Sample
FL0030325 | Waterway Estates Advanced WWTP | SD | DW | LEE | MWI-2 | 2007-03-31 |  |  |  | P 82545 | Water Level Relative to NGVD |  | 0.6 |  | FEET | SA - Single Sample
FL0030325 | Waterway Estates Advanced WWTP | SD | DW | LEE | MWI-2 | 2007-03-31 |  |  |  | P 00620 | Nitrogen, Nitrate, Total (as N) |  | 0.01 |  | MG/L | SA - Single Sample
FL0030325 | Waterway Estates Advanced WWTP | SD | DW | LEE | MWI-2 | 2007-03-31 |  |  |  | P 70295 | Solids, Total Dissolved (TDS) |  | 1070 |  | MG/L | SA - Single Sample
FL0030325 | Waterway Estates Advanced WWTP | SD | DW | LEE | MWI-2 | 2007-03-31 |  |  |  | P 00940 | Chloride (as Cl) |  | 258 |  | MG/L | SA - Single Sample
FL0030325 | Waterway Estates Advanced WWTP | SD | DW | LEE | MWI-2 | 2007-03-31 |  |  |  | P 31616 | Coliform, Fecal Mf, M-Fc Broth,44 5c |  | 1 |  | #/100ML | SA - Single Sample
FL0030325 | Waterway Estates Advanced WWTP | SD | DW | LEE | MWI-2 | 2007-03-31 |  |  |  | P 00400 | pH |  | 6.71 |  | SU | SA - Single Sample
FL0030325 | Waterway Estates Advanced WWTP | SD | DW | LEE | MWI-2 | 2007-03-31 |  |  |  | P 00945 | Sulfate, Total |  | 168 |  | MG/L | SA - Single Sample
FL0030325 | Waterway Estates Advanced WWTP | SD | DW | LEE | MWI-2 | 2007-03-31 |  |  |  | P 00070 | Turbidity |  | 5 |  | NTU | SA - Single Sample
FL0030325 | Waterway Estates Advanced WWTP | SD | DW | LEE | MWI-2 | 2007-03-31 |  |  |  | P 00923 | Sodium, Total Recoverable |  | 1010 |  | MG/L | SA - Single Sample
FL0030325 | Waterway Estates Advanced WWTP | SD | DW | LEE | D-001 | 2007-02-28 | D-001 | 1 |  | P 50050 | Flow |  | nr |  | MGD | MB - Maximum
FL0030325 | Waterway Estates Advanced WWTP | SD | DW | LEE | D-001 | 2007-02-28 | D-001 | 1 |  | P 50050 | Flow |  | 0.944 |  | MGD | MK - Monthly Average
FL0030325 | Waterway Estates Advanced WWTP | SD | DW | LEE | D-001 | 2007-02-28 | D-001 | 1 |  | P 50050 | Flow |  | nr |  | MGD | QA - Quarterly Average
FL0030325 | Waterway Estates Advanced WWTP | SD | DW | LEE | D-001 | 2007-02-28 | D-001 | G |  | P 80082 | BOD, Carbonaceous 5 day, 20C |  | 121 |  | MG/L | MK - Monthly Average
FL0030325 | Waterway Estates Advanced WWTP | SD | DW | LEE | D-001 | 2007-02-28 | D-001 | G |  | P 80082 | BOD, Carbonaceous 5 day, 20C |  | nr |  | MG/L | DD - Daily Maximum
FL0030325 | Waterway Estates Advanced WWTP | SD | DW | LEE | D-001 | 2007-02-28 | D-001 | G |  | P 00530 | Solids, Total Suspended |  | nr |  | MG/L | DD - Daily Maximum
FL0030325 | Waterway Estates Advanced WWTP | SD | DW | LEE | D-001 | 2007-02-28 | D-001 | G |  | P 00530 | Solids, Total Suspended |  | 147.5 |  | MG/L | MK - Monthly Average
FL0030325 | Waterway Estates Advanced WWTP | SD | DW | LEE | D-001 | 2007-02-28 | D-001 | 1 |  | P 80082 | BOD, Carbonaceous 5 day, 20C |  | nr |  | LBS/DAY | MN - Monthly Maximum
FL0030325 | Waterway Estates Advanced WWTP | SD | DW | LEE | D-001 | 2007-02-28 | D-001 | 1 |  | P 80082 | BOD, Carbonaceous 5 day, 20C |  | nr |  | MG/L | WA - Weekly Average
FL0030325 | Waterway Estates Advanced WWTP | SD | DW | LEE | D-001 | 2007-02-28 | D-001 | 1 |  | P 80082 | BOD, Carbonaceous 5 day, 20C |  | 1 |  | MG/L | DD - Daily Maximum
FL0030325 | Waterway Estates Advanced WWTP | SD | DW | LEE | D-001 | 2007-02-28 | D-001 | 1 |  | P 80082 | BOD, Carbonaceous 5 day, 20C |  | 1 |  | MG/L | MK - Monthly Average
FL0030325 | Waterway Estates Advanced WWTP | SD | DW | LEE | D-001 | 2007-02-28 | D-001 | Y |  | P 80082 | BOD, Carbonaceous 5 day, 20C |  | nr |  | LBS/DAY | AB - Annual Average
FL0030325 | Waterway Estates Advanced WWTP | SD | DW | LEE | D-001 | 2007-02-28 | D-001 | Y |  | P 80082 | BOD, Carbonaceous 5 day, 20C |  | 0.91 |  | MG/L | AB - Annual Average
FL0030325 | Waterway Estates Advanced WWTP | SD | DW | LEE | D-001 | 2007-02-28 | D-001 | 1 |  | P 00530 | Solids, Total Suspended |  | nr |  | MG/L | WA - Weekly Average
FL0030325 | Waterway Estates Advanced WWTP | SD | DW | LEE | D-001 | 2007-02-28 | D-001 | 1 |  | P 00530 | Solids, Total Suspended |  | 0.4 |  | MG/L | DD - Daily Maximum
FL0030325 | Waterway Estates Advanced WWTP | SD | DW | LEE | D-001 | 2007-02-28 | D-001 | 1 |  | P 00530 | Solids, Total Suspended |  | nr |  | LBS/DAY | MN - Monthly Maximum
FL0030325 | Waterway Estates Advanced WWTP | SD | DW | LEE | D-001 | 2007-02-28 | D-001 | 1 |  | P 00530 | Solids, Total Suspended |  | 0.3 |  | MG/L | MK - Monthly Average
FL0030325 | Waterway Estates Advanced WWTP | SD | DW | LEE | D-001 | 2007-02-28 | D-001 | Y |  | P 00530 | Solids, Total Suspended |  | 0.5 |  | MG/L | AB - Annual Average
FL0030325 | Waterway Estates Advanced WWTP | SD | DW | LEE | D-001 | 2007-02-28 | D-001 | Y |  | P 00530 | Solids, Total Suspended |  | nr |  | LBS/DAY | AB - Annual Average
FL0030325 | Waterway Estates Advanced WWTP | SD | DW | LEE | D-001 | 2007-02-28 | D-001 | Y |  | P 31616 | Coliform, Fecal Mf, M-Fc Broth,44 5c |  | 9.7 |  | #/100ML | AB - Annual Average
FL0030325 | Waterway Estates Advanced WWTP | SD | DW | LEE | D-001 | 2007-02-28 | D-001 | 1 |  | P 00400 | pH |  | 0.9 |  | SU | MR - Maximum Hourly Rate
FL0030325 | Waterway Estates Advanced WWTP | SD | DW | LEE | D-001 | 2007-02-28 | D-001 | 1 |  | P 00400 | pH |  | 12 |  | SU | MB - Maximum
FL0030325 | Waterway Estates Advanced WWTP | SD | DW | LEE | D-001 | 2007-02-28 | D-001 | 1 |  | P 50060 | Chlorine, Total Residual |  | 1 |  | MG/L | ME - Minimum
FL0030325 | Waterway Estates Advanced WWTP | SD | DW | LEE | D-001 | 2007-02-28 | D-001 | 1 |  | P 00600 | Nitrogen, Total |  | 4.1 |  | MG/L | MB - Maximum
FL0030325 | Waterway Estates Advanced WWTP | SD | DW | LEE | D-001 | 2007-02-28 | D-001 | 1 |  | P 00600 | Nitrogen, Total |  | nr |  | MG/L | WA - Weekly Average
FL0030325 | Waterway Estates Advanced WWTP | SD | DW | LEE | D-001 | 2007-02-28 | D-001 | 1 |  | P 00600 | Nitrogen, Total |  | nr |  | LBS/DAY | MN - Monthly Maximum
FL0030325 | Waterway Estates Advanced WWTP | SD | DW | LEE | D-001 | 2007-02-28 | D-001 | 1 |  | P 00600 | Nitrogen, Total |  | 1.9 |  | MG/L | MK - Monthly Average
FL0030325 | Waterway Estates Advanced WWTP | SD | DW | LEE | D-001 | 2007-02-28 | D-001 | Y |  | P 00600 | Nitrogen, Total |  | nr |  | LBS/DAY | AB - Annual Average
FL0030325 | Waterway Estates Advanced WWTP | SD | DW | LEE | D-001 | 2007-02-28 | D-001 | Y |  | P 00600 | Nitrogen, Total |  | 1.6 |  | MG/L | AB - Annual Average
FL0030325 | Waterway Estates Advanced WWTP | SD | DW | LEE | D-001 | 2007-02-28 | D-001 | 1 |  | P 00665 | Phosphorus, Total (as P) |  | NR |  | MG/L | WA - Weekly Average
FL0030325 | Waterway Estates Advanced WWTP | SD | DW | LEE | D-001 | 2007-02-28 | D-001 | 1 |  | P 00665 | Phosphorus, Total (as P) |  | 0.004 |  | MG/L | DD - Daily Maximum
FL0030325 | Waterway Estates Advanced WWTP | SD | DW | LEE | D-001 | 2007-02-28 | D-001 | 1 |  | P 00665 | Phosphorus, Total (as P) |  | 0.003 |  | MG/L | MK - Monthly Average
FL0030325 | Waterway Estates Advanced WWTP | SD | DW | LEE | D-001 | 2007-02-28 | D-001 | 1 |  | P 00665 | Phosphorus, Total (as P) |  | nr |  | LBS/DAY | MN - Monthly Maximum
FL0030325 | Waterway Estates Advanced WWTP | SD | DW | LEE | D-001 | 2007-02-28 | D-001 | Y |  | P 00665 | Phosphorus, Total (as P) |  | nr |  | LBS/DAY | AB - Annual Average
FL0030325 | Waterway Estates Advanced WWTP | SD | DW | LEE | D-001 | 2007-02-28 | D-001 | Y |  | P 00665 | Phosphorus, Total (as P) |  | 0.1 |  | MG/L | AB - Annual Average
FL0030325 | Waterway Estates Advanced WWTP | SD | DW | LEE | D-001 | 2007-02-28 | D-001 | 1 |  | P 00300 | Oxygen, Dissolved (DO) |  | NR |  | MG/L | DB - Daily Average
FL0030325 | Waterway Estates Advanced WWTP | SD | DW | LEE | D-001 | 2007-02-28 | D-001 | 1 |  | P 00300 | Oxygen, Dissolved (DO) |  | 6.5 |  | MG/L | ME - Minimum
FL0030325 | Waterway Estates Advanced WWTP | SD | DW | LEE | D-001 | 2007-02-28 | D-001 | Y |  | P 50050 | Flow |  | 0.944 |  | MGD | MB - Maximum
FL0030325 | Waterway Estates Advanced WWTP | SD | DW | LEE | D-001 | 2007-02-28 | D-001 | K |  | P 81010 | BOD, 5-Day Percent Removal |  | NR |  | PERCENT | MK - Monthly Average
FL0030325 | Waterway Estates Advanced WWTP | SD | DW | LEE | D-001 | 2007-02-28 | D-001 | K |  | P 81011 | Solids, Total Suspended, % Removal |  | NR |  | PERCENT | MK - Monthly Average
FL0030325 | Waterway Estates Advanced WWTP | SD | DW | LEE | D-001 | 2007-02-28 | EFA-1 | A |  | P 49607 | Ultraviolet Light Intensity |  | NR |  | MW/CM2 | ME - Minimum
FL0030325 | Waterway Estates Advanced WWTP | SD | DW | LEE | R-001 | 2007-02-28 | FLW-2 | A |  | P 50050 | Flow |  | 0.045 |  | MGD | AB - Annual Average
FL0030325 | Waterway Estates Advanced WWTP | SD | DW | LEE | R-001 | 2007-02-28 | FLW-2 | 1 |  | P 50050 | Flow |  | 0.454 |  | MGD | MK - Monthly Average
FL0030325 | Waterway Estates Advanced WWTP | SD | DW | LEE | R-001 | 2007-02-28 | FLW-3 |  |  | P 50050 | Flow |  | 0 |  | MGD | AB - Annual Average
FL0030325 | Waterway Estates Advanced WWTP | SD | DW | LEE | R-001 | 2007-02-28 | FLW-3 | 1 |  | P 50050 | Flow |  | 0 |  | MGD | MK - Monthly Average
FL0030325 | Waterway Estates Advanced WWTP | SD | DW | LEE | R-001 | 2007-02-28 | EFA-1 |  |  | P 80082 | BOD, Carbonaceous 5 day, 20C |  | 0.9 |  | MG/L | AB - Annual Average
FL0030325 | Waterway Estates Advanced WWTP | SD | DW | LEE | R-001 | 2007-02-28 | EFA-1 | 1 |  | P 80082 | BOD, Carbonaceous 5 day, 20C |  | 1 |  | MG/L | MB - Maximum
FL0030325 | Waterway Estates Advanced WWTP | SD | DW | LEE | R-001 | 2007-02-28 | EFA-1 | 1 |  | P 80082 | BOD, Carbonaceous 5 day, 20C |  | 1 |  | MG/L | MK - Monthly Average
FL0030325 | Waterway Estates Advanced WWTP | SD | DW | LEE | R-001 | 2007-02-28 | PPI-2 | J |  | P 00530 | Solids, Total Suspended |  | 1.3 |  | MG/L | MB - Maximum
FL0030325 | Waterway Estates Advanced WWTP | SD | DW | LEE | R-001 | 2007-02-28 | EFA-1 |  |  | P 00400 | pH |  | 6.9 |  | SU | ME - Minimum
FL0030325 | Waterway Estates Advanced WWTP | SD | DW | LEE | R-001 | 2007-02-28 | EFA-1 |  |  | P 00400 | pH |  | 7.9 |  | SU | MB - Maximum
FL0030325 | Waterway Estates Advanced WWTP | SD | DW | LEE | R-001 | 2007-02-28 | EFA-02 | B |  | P 51005 | Coliform, Fecal, % less than detection |  | 0.1 |  | PERCENT | MB - Maximum
FL0030325 | Waterway Estates Advanced WWTP | SD | DW | LEE | R-001 | 2007-02-28 | EFA-02 | B |  | P 74055 | Coliform, Fecal |  | 0.1 |  | #/100ML | MB - Maximum
FL0030325 | Waterway Estates Advanced WWTP | SD | DW | LEE | R-001 | 2007-02-28 | EFA-02 | B |  | P 50060 | Chlorine, Total Residual |  | 1 |  | MG/L | ME - Minimum
FL0030325 | Waterway Estates Advanced WWTP | SD | DW | LEE | R-001 | 2007-02-28 | PPI-1 | J |  | P 00070 | Turbidity |  | 1.7 |  | NTU | MB - Maximum
FL0030325 | Waterway Estates Advanced WWTP | SD | DW | LEE | D-001 | 2007-01-31 | D-001 | 1 |  | P 50050 | Flow |  | 0.966 |  | MGD | MB - Maximum
FL0030325 | Waterway Estates Advanced WWTP | SD | DW | LEE | D-001 | 2007-01-31 | D-001 | 1 |  | P 50050 | Flow |  | nr |  | MGD | MK - Monthly Average
FL0030325 | Waterway Estates Advanced WWTP | SD | DW | LEE | D-001 | 2007-01-31 | D-001 | 1 |  | P 50050 | Flow |  | 0.998 |  | MGD | QA - Quarterly Average
FL0030325 | Waterway Estates Advanced WWTP | SD | DW | LEE | D-001 | 2007-01-31 | D-001 | G |  | P 80082 | BOD, Carbonaceous 5 day, 20C |  | 151.8 |  | MG/L | MK - Monthly Average
FL0030325 | Waterway Estates Advanced WWTP | SD | DW | LEE | D-001 | 2007-01-31 | D-001 | G |  | P 80082 | BOD, Carbonaceous 5 day, 20C |  | NR |  | MG/L | DD - Daily Maximum
FL0030325 | Waterway Estates Advanced WWTP | SD | DW | LEE | D-001 | 2007-01-31 | D-001 | G |  | P 00530 | Solids, Total Suspended |  | 162 |  | MG/L | MK - Monthly Average
FL0030325 | Waterway Estates Advanced WWTP | SD | DW | LEE | D-001 | 2007-01-31 | D-001 | G |  | P 00530 | Solids, Total Suspended |  | NR |  | MG/L | DD - Daily Maximum
FL0030325 | Waterway Estates Advanced WWTP | SD | DW | LEE | D-001 | 2007-01-31 | D-001 | 1 |  | P 80082 | BOD, Carbonaceous 5 day, 20C |  | 1 |  | LBS/DAY | MN - Monthly Maximum
FL0030325 | Waterway Estates Advanced WWTP | SD | DW | LEE | D-001 | 2007-01-31 | D-001 | 1 |  | P 80082 | BOD, Carbonaceous 5 day, 20C |  | 1 |  | MG/L | MK - Monthly Average
FL0030325 | Waterway Estates Advanced WWTP | SD | DW | LEE | D-001 | 2007-01-31 | D-001 | 1 |  | P 80082 | BOD, Carbonaceous 5 day, 20C |  | NR |  | MG/L | WA - Weekly Average
FL0030325 | Waterway Estates Advanced WWTP | SD | DW | LEE | D-001 | 2007-01-31 | D-001 | 1 |  | P 80082 | BOD, Carbonaceous 5 day, 20C |  | NR |  | MG/L | DD - Daily Maximum
FL0030325 | Waterway Estates Advanced WWTP | SD | DW | LEE | D-001 | 2007-01-31 | D-001 | Y |  | P 80082 | BOD, Carbonaceous 5 day, 20C |  | 0.91 |  | LBS/DAY | AB - Annual Average
FL0030325 | Waterway Estates Advanced WWTP | SD | DW | LEE | D-001 | 2007-01-31 | D-001 | Y |  | P 80082 | BOD, Carbonaceous 5 day, 20C |  | NR |  | MG/L | AB - Annual Average
FL0030325 | Waterway Estates Advanced WWTP | SD | DW | LEE | D-001 | 2007-01-31 | D-001 | 1 |  | P 00530 | Solids, Total Suspended |  | 1.1 |  | LBS/DAY | MN - Monthly Maximum
FL0030325 | Waterway Estates Advanced WWTP | SD | DW | LEE | D-001 | 2007-01-31 | D-001 | 1 |  | P 00530 | Solids, Total Suspended |  | 0.6 |  | MG/L | MK - Monthly Average
FL0030325 | Waterway Estates Advanced WWTP | SD | DW | LEE | D-001 | 2007-01-31 | D-001 | 1 |  | P 00530 | Solids, Total Suspended |  | NR |  | MG/L | WA - Weekly Average
FL0030325 | Waterway Estates Advanced WWTP | SD | DW | LEE | D-001 | 2007-01-31 | D-001 | 1 |  | P 00530 | Solids, Total Suspended |  | NR |  | MG/L | DD - Daily Maximum
FL0030325 | Waterway Estates Advanced WWTP | SD | DW | LEE | D-001 | 2007-01-31 | D-001 | Y |  | P 00530 | Solids, Total Suspended |  | nr |  | MG/L | AB - Annual Average
FL0030325 | Waterway Estates Advanced WWTP | SD | DW | LEE | D-001 | 2007-01-31 | D-001 | Y |  | P 00530 | Solids, Total Suspended |  | 0.6 |  | LBS/DAY | AB - Annual Average
FL0030325 | Waterway Estates Advanced WWTP | SD | DW | LEE | D-001 | 2007-01-31 | D-001 | Y |  | P 31616 | Coliform, Fecal Mf, M-Fc Broth,44 5c |  | nr |  | #/100ML | AB - Annual Average
FL0030325 | Waterway Estates Advanced WWTP | SD | DW | LEE | D-001 | 2007-01-31 | D-001 | 1 |  | P 00400 | pH |  | 7 |  | SU | MR - Maximum Hourly Rate
FL0030325 | Waterway Estates Advanced WWTP | SD | DW | LEE | D-001 | 2007-01-31 | D-001 | 1 |  | P 00400 | pH |  | 7.2 |  | SU | MB - Maximum
FL0030325 | Waterway Estates Advanced WWTP | SD | DW | LEE | D-001 | 2007-01-31 | D-001 | 1 |  | P 50060 | Chlorine, Total Residual |  | 1.8 |  | MG/L | ME - Minimum
FL0030325 | Waterway Estates Advanced WWTP | SD | DW | LEE | D-001 | 2007-01-31 | D-001 | 1 |  | P 00600 | Nitrogen, Total |  | 1.2 |  | LBS/DAY | MN - Monthly Maximum
FL0030325 | Waterway Estates Advanced WWTP | SD | DW | LEE | D-001 | 2007-01-31 | D-001 | 1 |  | P 00600 | Nitrogen, Total |  | nr |  | MG/L | WA - Weekly Average
FL0030325 | Waterway Estates Advanced WWTP | SD | DW | LEE | D-001 | 2007-01-31 | D-001 | 1 |  | P 00600 | Nitrogen, Total |  | nr |  | MG/L | MB - Maximum
FL0030325 | Waterway Estates Advanced WWTP | SD | DW | LEE | D-001 | 2007-01-31 | D-001 | 1 |  | P 00600 | Nitrogen, Total |  | 0.8 |  | MG/L | MK - Monthly Average
FL0030325 | Waterway Estates Advanced WWTP | SD | DW | LEE | D-001 | 2007-01-31 | D-001 | Y |  | P 00600 | Nitrogen, Total |  | 1.5 |  | LBS/DAY | AB - Annual Average
FL0030325 | Waterway Estates Advanced WWTP | SD | DW | LEE | D-001 | 2007-01-31 | D-001 | Y |  | P 00600 | Nitrogen, Total |  | nr |  | MG/L | AB - Annual Average
FL0030325 | Waterway Estates Advanced WWTP | SD | DW | LEE | D-001 | 2007-01-31 | D-001 | 1 |  | P 00665 | Phosphorus, Total (as P) |  | nr |  | MG/L | DD - Daily Maximum
FL0030325 | Waterway Estates Advanced WWTP | SD | DW | LEE | D-001 | 2007-01-31 | D-001 | 1 |  | P 00665 | Phosphorus, Total (as P) |  | nr |  | MG/L | WA - Weekly Average
FL0030325 | Waterway Estates Advanced WWTP | SD | DW | LEE | D-001 | 2007-01-31 | D-001 | 1 |  | P 00665 | Phosphorus, Total (as P) |  | 0.09 |  | LBS/DAY | MN - Monthly Maximum
FL0030325 | Waterway Estates Advanced WWTP | SD | DW | LEE | D-001 | 2007-01-31 | D-001 | 1 |  | P 00665 | Phosphorus, Total (as P) |  | 0.04 |  | MG/L | MK - Monthly Average
FL0030325 | Waterway Estates Advanced WWTP | SD | DW | LEE | D-001 | 2007-01-31 | D-001 | Y |  | P 00665 | Phosphorus, Total (as P) |  | 0.1 |  | LBS/DAY | AB - Annual Average
FL0030325 | Waterway Estates Advanced WWTP | SD | DW | LEE | D-001 | 2007-01-31 | D-001 | Y |  | P 00665 | Phosphorus, Total (as P) |  | nr |  | MG/L | AB - Annual Average
FL0030325 | Waterway Estates Advanced WWTP | SD | DW | LEE | D-001 | 2007-01-31 | D-001 | 1 |  | P 00300 | Oxygen, Dissolved (DO) |  | nr |  | MG/L | DB - Daily Average
FL0030325 | Waterway Estates Advanced WWTP | SD | DW | LEE | D-001 | 2007-01-31 | D-001 | 1 |  | P 00300 | Oxygen, Dissolved (DO) |  | 6.8 |  | MG/L | ME - Minimum
FL0030325 | Waterway Estates Advanced WWTP | SD | DW | LEE | D-001 | 2007-01-31 | D-001 | Y |  | P 50050 | Flow |  | 0.966 |  | MGD | MB - Maximum
FL0030325 | Waterway Estates Advanced WWTP | SD | DW | LEE | D-001 | 2007-01-31 | D-001 | K |  | P 81010 | BOD, 5-Day Percent Removal |  | nr |  | PERCENT | MK - Monthly Average
FL0030325 | Waterway Estates Advanced WWTP | SD | DW | LEE | D-001 | 2007-01-31 | D-001 | K |  | P 81011 | Solids, Total Suspended, % Removal |  | nr |  | PERCENT | MK - Monthly Average
FL0030325 | Waterway Estates Advanced WWTP | SD | DW | LEE | D-001 | 2007-01-31 | EFA-1 | A |  | P 49607 | Ultraviolet Light Intensity |  | nr |  | MW/CM2 | ME - Minimum
FL0030325 | Waterway Estates Advanced WWTP | SD | DW | LEE | R-001 | 2007-01-31 | FLW-2 |  |  | P 50050 | Flow |  | 0.007 |  | MGD | AB - Annual Average
FL0030325 | Waterway Estates Advanced WWTP | SD | DW | LEE | R-001 | 2007-01-31 | FLW-2 | 1 |  | P 50050 | Flow |  | 0.083 |  | MGD | MK - Monthly Average
FL0030325 | Waterway Estates Advanced WWTP | SD | DW | LEE | R-001 | 2007-01-31 | FLW-3 |  |  | P 50050 | Flow |  | 0 |  | MGD | AB - Annual Average
FL0030325 | Waterway Estates Advanced WWTP | SD | DW | LEE | R-001 | 2007-01-31 | FLW-3 | 1 |  | P 50050 | Flow |  | 0 |  | MGD | MK - Monthly Average
FL0030325 | Waterway Estates Advanced WWTP | SD | DW | LEE | R-001 | 2007-01-31 | EFA-1 |  |  | P 80082 | BOD, Carbonaceous 5 day, 20C |  | 0.9 |  | MG/L | AB - Annual Average
FL0030325 | Waterway Estates Advanced WWTP | SD | DW | LEE | R-001 | 2007-01-31 | EFA-1 | 1 |  | P 80082 | BOD, Carbonaceous 5 day, 20C |  | 1 |  | MG/L | MB - Maximum
FL0030325 | Waterway Estates Advanced WWTP | SD | DW | LEE | R-001 | 2007-01-31 | EFA-1 | 1 |  | P 80082 | BOD, Carbonaceous 5 day, 20C |  | 1 |  | MG/L | MK - Monthly Average
FL0030325 | Waterway Estates Advanced WWTP | SD | DW | LEE | R-001 | 2007-01-31 | PPI-2 | J |  | P 00530 | Solids, Total Suspended |  | 2.3 |  | MG/L | MB - Maximum
FL0030325 | Waterway Estates Advanced WWTP | SD | DW | LEE | R-001 | 2007-01-31 | EFA-1 | A |  | P 00400 | pH |  | 7 |  | SU | ME - Minimum
FL0030325 | Waterway Estates Advanced WWTP | SD | DW | LEE | R-001 | 2007-01-31 | EFA-1 | A |  | P 00400 | pH |  | 7.8 |  | SU | MB - Maximum
FL0030325 | Waterway Estates Advanced WWTP | SD | DW | LEE | R-001 | 2007-01-31 | EFA-02 | B |  | P 51005 | Coliform, Fecal, % less than detection |  | 1 |  | PERCENT | 7A - 7 Day Average
FL0030325 | Waterway Estates Advanced WWTP | SD | DW | LEE | R-001 | 2007-01-31 | EFA-02 | B |  | P 74055 | Coliform, Fecal |  | 1 |  | #/100ML | MB - Maximum
FL0030325 | Waterway Estates Advanced WWTP | SD | DW | LEE | R-001 | 2007-01-31 | EFA-02 | B |  | P 50060 | Chlorine, Total Residual |  | 1.8 |  | MG/L | ME - Minimum
FL0030325 | Waterway Estates Advanced WWTP | SD | DW | LEE | R-001 | 2007-01-31 | PPI-1 | J |  | P 00070 | Turbidity |  | 1.2 |  | NTU | MB - Maximum
FL0030325 | Waterway Estates Advanced WWTP | SD | DW | LEE | D-001 | 2006-12-31 | D-001 | 1 |  | P 50050 | Flow |  | nr |  | MGD | MB - Maximum
FL0030325 | Waterway Estates Advanced WWTP | SD | DW | LEE | D-001 | 2006-12-31 | D-001 | 1 |  | P 50050 | Flow |  | 0.991 |  | MGD | MK - Monthly Average
FL0030325 | Waterway Estates Advanced WWTP | SD | DW | LEE | D-001 | 2006-12-31 | D-001 | 1 |  | P 50050 | Flow |  | 1.044 |  | MGD | QA - Quarterly Average
FL0030325 | Waterway Estates Advanced WWTP | SD | DW | LEE | D-001 | 2006-12-31 | D-001 | G |  | P 80082 | BOD, Carbonaceous 5 day, 20C |  | 125.75 |  | MG/L | MK - Monthly Average
FL0030325 | Waterway Estates Advanced WWTP | SD | DW | LEE | D-001 | 2006-12-31 | D-001 | G |  | P 80082 | BOD, Carbonaceous 5 day, 20C |  | nr |  | MG/L | DD - Daily Maximum
FL0030325 | Waterway Estates Advanced WWTP | SD | DW | LEE | D-001 | 2006-12-31 | D-001 | G |  | P 00530 | Solids, Total Suspended |  | nr |  | MG/L | DD - Daily Maximum
FL0030325 | Waterway Estates Advanced WWTP | SD | DW | LEE | D-001 | 2006-12-31 | D-001 | G |  | P 00530 | Solids, Total Suspended |  | 105 |  | MG/L | MK - Monthly Average
FL0030325 | Waterway Estates Advanced WWTP | SD | DW | LEE | D-001 | 2006-12-31 | D-001 | 1 |  | P 80082 | BOD, Carbonaceous 5 day, 20C |  | nr |  | MG/L | DD - Daily Maximum
FL0030325 | Waterway Estates Advanced WWTP | SD | DW | LEE | D-001 | 2006-12-31 | D-001 | 1 |  | P 80082 | BOD, Carbonaceous 5 day, 20C |  | nr |  | MG/L | WA - Weekly Average
FL0030325 | Waterway Estates Advanced WWTP | SD | DW | LEE | D-001 | 2006-12-31 | D-001 | 1 |  | P 80082 | BOD, Carbonaceous 5 day, 20C |  | 8.8 |  | MG/L | MK - Monthly Average
FL0030325 | Waterway Estates Advanced WWTP | SD | DW | LEE | D-001 | 2006-12-31 | D-001 | 1 |  | P 80082 | BOD, Carbonaceous 5 day, 20C |  | nr |  | LBS/DAY | MN - Monthly Maximum
FL0030325 | Waterway Estates Advanced WWTP | SD | DW | LEE | D-001 | 2006-12-31 | D-001 | Y |  | P 80082 | BOD, Carbonaceous 5 day, 20C |  | 10.2 |  | LBS/DAY | AB - Annual Average
FL0030325 | Waterway Estates Advanced WWTP | SD | DW | LEE | D-001 | 2006-12-31 | D-001 | Y |  | P 80082 | BOD, Carbonaceous 5 day, 20C |  | nr |  | MG/L | AB - Annual Average
FL0030325 | Waterway Estates Advanced WWTP | SD | DW | LEE | D-001 | 2006-12-31 | D-001 | 1 |  | P 00530 | Solids, Total Suspended |  | nr |  | MG/L | DD - Daily Maximum
FL0030325 | Waterway Estates Advanced WWTP | SD | DW | LEE | D-001 | 2006-12-31 | D-001 | 1 |  | P 00530 | Solids, Total Suspended |  | 2.6 |  | MG/L | MK - Monthly Average
FL0030325 | Waterway Estates Advanced WWTP | SD | DW | LEE | D-001 | 2006-12-31 | D-001 | 1 |  | P 00530 | Solids, Total Suspended |  | nr |  | LBS/DAY | MN - Monthly Maximum
FL0030325 | Waterway Estates Advanced WWTP | SD | DW | LEE | D-001 | 2006-12-31 | D-001 | 1 |  | P 00530 | Solids, Total Suspended |  | nr |  | MG/L | WA - Weekly Average
FL0030325 | Waterway Estates Advanced WWTP | SD | DW | LEE | D-001 | 2006-12-31 | D-001 | Y |  | P 00530 | Solids, Total Suspended |  | nr |  | MG/L | AB - Annual Average
FL0030325 | Waterway Estates Advanced WWTP | SD | DW | LEE | D-001 | 2006-12-31 | D-001 | Y |  | P 00530 | Solids, Total Suspended |  | 5.8 |  | LBS/DAY | AB - Annual Average
FL0030325 | Waterway Estates Advanced WWTP | SD | DW | LEE | D-001 | 2006-12-31 | D-001 | Y |  | P 31616 | Coliform, Fecal Mf, M-Fc Broth,44 5c |  | nr |  | #/100ML | AB - Annual Average
FL0030325 | Waterway Estates Advanced WWTP | SD | DW | LEE | D-001 | 2006-12-31 | D-001 | 1 |  | P 00400 | pH |  | 7.1 |  | SU | MB - Maximum
FL0030325 | Waterway Estates Advanced WWTP | SD | DW | LEE | D-001 | 2006-12-31 | D-001 | 1 |  | P 00400 | pH |  | 6.8 |  | SU | MR - Maximum Hourly Rate
FL0030325 | Waterway Estates Advanced WWTP | SD | DW | LEE | D-001 | 2006-12-31 | D-001 | 1 |  | P 50060 | Chlorine, Total Residual |  | 0 |  | MG/L | ME - Minimum
FL0030325 | Waterway Estates Advanced WWTP | SD | DW | LEE | D-001 | 2006-12-31 | D-001 | 1 |  | P 00600 | Nitrogen, Total |  | nr |  | LBS/DAY | MN - Monthly Maximum
FL0030325 | Waterway Estates Advanced WWTP | SD | DW | LEE | D-001 | 2006-12-31 | D-001 | 1 |  | P 00600 | Nitrogen, Total |  | 0.7 |  | MG/L | MK - Monthly Average
FL0030325 | Waterway Estates Advanced WWTP | SD | DW | LEE | D-001 | 2006-12-31 | D-001 | 1 |  | P 00600 | Nitrogen, Total |  | nr |  | MG/L | WA - Weekly Average
FL0030325 | Waterway Estates Advanced WWTP | SD | DW | LEE | D-001 | 2006-12-31 | D-001 | 1 |  | P 00600 | Nitrogen, Total |  | 0.9 |  | MG/L | MB - Maximum
FL0030325 | Waterway Estates Advanced WWTP | SD | DW | LEE | D-001 | 2006-12-31 | D-001 | Y |  | P 00600 | Nitrogen, Total |  | nr |  | MG/L | AB - Annual Average
FL0030325 | Waterway Estates Advanced WWTP | SD | DW | LEE | D-001 | 2006-12-31 | D-001 | Y |  | P 00600 | Nitrogen, Total |  | 1.5 |  | LBS/DAY | AB - Annual Average
FL0030325 | Waterway Estates Advanced WWTP | SD | DW | LEE | D-001 | 2006-12-31 | D-001 | 1 |  | P 00665 | Phosphorus, Total (as P) |  | nr |  | MG/L | DD - Daily Maximum
FL0030325 | Waterway Estates Advanced WWTP | SD | DW | LEE | D-001 | 2006-12-31 | D-001 | 1 |  | P 00665 | Phosphorus, Total (as P) |  | nr |  | MG/L | WA - Weekly Average
FL0030325 | Waterway Estates Advanced WWTP | SD | DW | LEE | D-001 | 2006-12-31 | D-001 | 1 |  | P 00665 | Phosphorus, Total (as P) |  | 0.03 |  | MG/L | MK - Monthly Average
FL0030325 | Waterway Estates Advanced WWTP | SD | DW | LEE | D-001 | 2006-12-31 | D-001 | 1 |  | P 00665 | Phosphorus, Total (as P) |  | 0.09 |  | LBS/DAY | MN - Monthly Maximum
FL0030325 | Waterway Estates Advanced WWTP | SD | DW | LEE | D-001 | 2006-12-31 | D-001 | Y |  | P 00665 | Phosphorus, Total (as P) |  | 0.1 |  | LBS/DAY | AB - Annual Average
FL0030325 | Waterway Estates Advanced WWTP | SD | DW | LEE | D-001 | 2006-12-31 | D-001 | Y |  | P 00665 | Phosphorus, Total (as P) |  | nr |  | MG/L | AB - Annual Average
FL0030325 | Waterway Estates Advanced WWTP | SD | DW | LEE | D-001 | 2006-12-31 | D-001 | 1 |  | P 00300 | Oxygen, Dissolved (DO) |  | nr |  | MG/L | DB - Daily Average
FL0030325 | Waterway Estates Advanced WWTP | SD | DW | LEE | D-001 | 2006-12-31 | D-001 | 1 |  | P 00300 | Oxygen, Dissolved (DO) |  | 6.9 |  | MG/L | ME - Minimum
FL0030325 | Waterway Estates Advanced WWTP | SD | DW | LEE | D-001 | 2006-12-31 | D-001 | Y |  | P 50050 | Flow |  | nr |  | MGD | MB - Maximum
FL0030325 | Waterway Estates Advanced WWTP | SD | DW | LEE | D-001 | 2006-12-31 | D-001 | K |  | P 81010 | BOD, 5-Day Percent Removal |  | nr |  | PERCENT | MK - Monthly Average
FL0030325 | Waterway Estates Advanced WWTP | SD | DW | LEE | D-001 | 2006-12-31 | D-001 | K |  | P 81011 | Solids, Total Suspended, % Removal |  | nr |  | PERCENT | MK - Monthly Average
FL0030325 | Waterway Estates Advanced WWTP | SD | DW | LEE | D-001 | 2006-12-31 | EFA-1 | A |  | P 49607 | Ultraviolet Light Intensity |  | nr |  | MW/CM2 | ME - Minimum
FL0030325 | Waterway Estates Advanced WWTP | SD | DW | LEE | R-001 | 2006-12-31 | FLW-2 |  |  | P 50050 | Flow |  | 0 |  | MGD | AB - Annual Average
FL0030325 | Waterway Estates Advanced WWTP | SD | DW | LEE | R-001 | 2006-12-31 | FLW-2 | 1 |  | P 50050 | Flow |  | 0 |  | MGD | MK - Monthly Average
FL0030325 | Waterway Estates Advanced WWTP | SD | DW | LEE | R-001 | 2006-12-31 | FLW-3 |  |  | P 50050 | Flow |  | 0 |  | MGD | AB - Annual Average
FL0030325 | Waterway Estates Advanced WWTP | SD | DW | LEE | R-001 | 2006-12-31 | FLW-3 | 1 |  | P 50050 | Flow |  | 0 |  | MGD | MK - Monthly Average
FL0030325 | Waterway Estates Advanced WWTP | SD | DW | LEE | R-001 | 2006-12-31 | EFA-1 |  |  | P 80082 | BOD, Carbonaceous 5 day, 20C |  | 1.2 |  | MG/L | AB - Annual Average
FL0030325 | Waterway Estates Advanced WWTP | SD | DW | LEE | R-001 | 2006-12-31 | EFA-1 | 1 |  | P 80082 | BOD, Carbonaceous 5 day, 20C |  | 1 |  | MG/L | MB - Maximum
FL0030325 | Waterway Estates Advanced WWTP | SD | DW | LEE | R-001 | 2006-12-31 | EFA-1 | 1 |  | P 80082 | BOD, Carbonaceous 5 day, 20C |  | 1 |  | MG/L | MK - Monthly Average
FL0030325 | Waterway Estates Advanced WWTP | SD | DW | LEE | R-001 | 2006-12-31 | PPI-2 | J |  | P 00530 | Solids, Total Suspended |  | 0 |  | MG/L | MB - Maximum
FL0030325 | Waterway Estates Advanced WWTP | SD | DW | LEE | R-001 | 2006-12-31 | EFA-1 | A |  | P 00400 | pH |  | 7.4 |  | SU | MB - Maximum
FL0030325 | Waterway Estates Advanced WWTP | SD | DW | LEE | R-001 | 2006-12-31 | EFA-1 | A |  | P 00400 | pH |  | 6.8 |  | SU | ME - Minimum
FL0030325 | Waterway Estates Advanced WWTP | SD | DW | LEE | R-001 | 2006-12-31 | EFA-02 | B |  | P 51005 | Coliform, Fecal, % less than detection |  | 0 |  | PERCENT | MB - Maximum
FL0030325 | Waterway Estates Advanced WWTP | SD | DW | LEE | R-001 | 2006-12-31 | EFA-02 | B |  | P 74055 | Coliform, Fecal |  | 0 |  | #/100ML | MB - Maximum
FL0030325 | Waterway Estates Advanced WWTP | SD | DW | LEE | R-001 | 2006-12-31 | EFA-02 | B |  | P 50060 | Chlorine, Total Residual |  | 0 |  | MG/L | MB - Maximum
FL0030325 | Waterway Estates Advanced WWTP | SD | DW | LEE | R-001 | 2006-12-31 | PPI-1 | J |  | P 00070 | Turbidity |  | 0 |  | NTU | MB - Maximum
FL0030325 | Waterway Estates Advanced WWTP | SD | DW | LEE | MWB-01 | 2006-12-31 |  |  |  | P 82545 | Water Level Relative to NGVD |  | 11.6 |  | FEET | SA - Single Sample
FL0030325 | Waterway Estates Advanced WWTP | SD | DW | LEE | MWB-01 | 2006-12-31 |  |  |  | P 00620 | Nitrogen, Nitrate, Total (as N) |  | 0.01 |  | MG/L | SA - Single Sample
FL0030325 | Waterway Estates Advanced WWTP | SD | DW | LEE | MWB-01 | 2006-12-31 |  |  |  | P 70295 | Solids, Total Dissolved (TDS) |  | 508 |  | MG/L | SA - Single Sample
FL0030325 | Waterway Estates Advanced WWTP | SD | DW | LEE | MWB-01 | 2006-12-31 |  |  |  | P 00940 | Chloride (as Cl) |  | 120 |  | MG/L | SA - Single Sample
FL0030325 | Waterway Estates Advanced WWTP | SD | DW | LEE | MWB-01 | 2006-12-31 |  |  |  | P 31616 | Coliform, Fecal Mf, M-Fc Broth,44 5c |  | 1 |  | #/100ML | SA - Single Sample
FL0030325 | Waterway Estates Advanced WWTP | SD | DW | LEE | MWB-01 | 2006-12-31 |  |  |  | P 00400 | pH |  | 7.05 |  | SU | SA - Single Sample
FL0030325 | Waterway Estates Advanced WWTP | SD | DW | LEE | MWB-01 | 2006-12-31 |  |  |  | P 00945 | Sulfate, Total |  | 26 |  | MG/L | SA - Single Sample
FL0030325 | Waterway Estates Advanced WWTP | SD | DW | LEE | MWB-01 | 2006-12-31 |  |  |  | P 00070 | Turbidity |  | 9.2 |  | NTU | SA - Single Sample
FL0030325 | Waterway Estates Advanced WWTP | SD | DW | LEE | MWB-01 | 2006-12-31 |  |  |  | P 00923 | Sodium, Total Recoverable |  | 49 |  | MG/L | SA - Single Sample
FL0030325 | Waterway Estates Advanced WWTP | SD | DW | LEE | MWC-3 | 2006-12-31 |  |  |  | P 82545 | Water Level Relative to NGVD |  | 8.1 |  | FEET | SA - Single Sample
FL0030325 | Waterway Estates Advanced WWTP | SD | DW | LEE | MWC-3 | 2006-12-31 |  |  |  | P 00620 | Nitrogen, Nitrate, Total (as N) |  | 0.01 |  | MG/L | SA - Single Sample
FL0030325 | Waterway Estates Advanced WWTP | SD | DW | LEE | MWC-3 | 2006-12-31 |  |  |  | P 70295 | Solids, Total Dissolved (TDS) |  | 611 |  | MG/L | SA - Single Sample
FL0030325 | Waterway Estates Advanced WWTP | SD | DW | LEE | MWC-3 | 2006-12-31 |  |  |  | P 00940 | Chloride (as Cl) |  | 98 |  | MG/L | SA - Single Sample
FL0030325 | Waterway Estates Advanced WWTP | SD | DW | LEE | MWC-3 | 2006-12-31 |  |  |  | P 31616 | Coliform, Fecal Mf, M-Fc Broth,44 5c |  | 1 |  | #/100ML | SA - Single Sample
FL0030325 | Waterway Estates Advanced WWTP | SD | DW | LEE | MWC-3 | 2006-12-31 |  |  |  | P 00400 | pH |  | 6.63 |  | SU | SA - Single Sample
FL0030325 | Waterway Estates Advanced WWTP | SD | DW | LEE | MWC-3 | 2006-12-31 |  |  |  | P 00945 | Sulfate, Total |  | 6 |  | MG/L | SA - Single Sample
FL0030325 | Waterway Estates Advanced WWTP | SD | DW | LEE | MWC-3 | 2006-12-31 |  |  |  | P 00076 | Turbidity, Hch Turbidimiter |  | 0.7 |  | NTU | SA - Single Sample
FL0030325 | Waterway Estates Advanced WWTP | SD | DW | LEE | MWC-3 | 2006-12-31 |  |  |  | P 00923 | Sodium, Total Recoverable |  | 41 |  | MG/L | SA - Single Sample
FL0030325 | Waterway Estates Advanced WWTP | SD | DW | LEE | MWI-2 | 2006-12-31 |  |  |  | P 82545 | Water Level Relative to NGVD |  | 1.1 |  | FEET | SA - Single Sample
FL0030325 | Waterway Estates Advanced WWTP | SD | DW | LEE | MWI-2 | 2006-12-31 |  |  |  | P 00620 | Nitrogen, Nitrate, Total (as N) |  | 0.01 |  | MG/L | SA - Single Sample
FL0030325 | Waterway Estates Advanced WWTP | SD | DW | LEE | MWI-2 | 2006-12-31 |  |  |  | P 70295 | Solids, Total Dissolved (TDS) |  | 1070 |  | MG/L | SA - Single Sample
FL0030325 | Waterway Estates Advanced WWTP | SD | DW | LEE | MWI-2 | 2006-12-31 |  |  |  | P 00940 | Chloride (as Cl) |  | 287 |  | MG/L | SA - Single Sample
FL0030325 | Waterway Estates Advanced WWTP | SD | DW | LEE | MWI-2 | 2006-12-31 |  |  |  | P 31616 | Coliform, Fecal Mf, M-Fc Broth,44 5c |  | 6 |  | #/100ML | SA - Single Sample
FL0030325 | Waterway Estates Advanced WWTP | SD | DW | LEE | MWI-2 | 2006-12-31 |  |  |  | P 00400 | pH |  | 6.72 |  | SU | SA - Single Sample
FL0030325 | Waterway Estates Advanced WWTP | SD | DW | LEE | MWI-2 | 2006-12-31 |  |  |  | P 00945 | Sulfate, Total |  | 196 |  | MG/L | SA - Single Sample
FL0030325 | Waterway Estates Advanced WWTP | SD | DW | LEE | MWI-2 | 2006-12-31 |  |  |  | P 00070 | Turbidity |  | 1.4 |  | NTU | SA - Single Sample
FL0030325 | Waterway Estates Advanced WWTP | SD | DW | LEE | MWI-2 | 2006-12-31 |  |  |  | P 00923 | Sodium, Total Recoverable |  | 127 |  | MG/L | SA - Single Sample
FL0030325 | Waterway Estates Advanced WWTP | SD | DW | LEE | D-001 | 2006-11-30 | D-001 | 1 |  | P 50050 | Flow |  | nr |  | MGD | MB - Maximum
FL0030325 | Waterway Estates Advanced WWTP | SD | DW | LEE | D-001 | 2006-11-30 | D-001 | 1 |  | P 50050 | Flow |  | 1.005 |  | MGD | MK - Monthly Average
FL0030325 | Waterway Estates Advanced WWTP | SD | DW | LEE | D-001 | 2006-11-30 | D-001 | 1 |  | P 50050 | Flow |  | 1.254 |  | MGD | QA - Quarterly Average
FL0030325 | Waterway Estates Advanced WWTP | SD | DW | LEE | D-001 | 2006-11-30 | D-001 | G |  | P 80082 | BOD, Carbonaceous 5 day, 20C |  | 143 |  | MG/L | MK - Monthly Average
FL0030325 | Waterway Estates Advanced WWTP | SD | DW | LEE | D-001 | 2006-11-30 | D-001 | G |  | P 80082 | BOD, Carbonaceous 5 day, 20C |  | nr |  | MG/L | DD - Daily Maximum
FL0030325 | Waterway Estates Advanced WWTP | SD | DW | LEE | D-001 | 2006-11-30 | D-001 | G |  | P 00530 | Solids, Total Suspended |  | 178 |  | MG/L | MK - Monthly Average
FL0030325 | Waterway Estates Advanced WWTP | SD | DW | LEE | D-001 | 2006-11-30 | D-001 | G |  | P 00530 | Solids, Total Suspended |  | nr |  | MG/L | DD - Daily Maximum
FL0030325 | Waterway Estates Advanced WWTP | SD | DW | LEE | D-001 | 2006-11-30 | D-001 | 1 |  | P 80082 | BOD, Carbonaceous 5 day, 20C |  | nr |  | MG/L | WA - Weekly Average
FL0030325 | Waterway Estates Advanced WWTP | SD | DW | LEE | D-001 | 2006-11-30 | D-001 | 1 |  | P 80082 | BOD, Carbonaceous 5 day, 20C |  | 1 |  | LBS/DAY | MN - Monthly Maximum
FL0030325 | Waterway Estates Advanced WWTP | SD | DW | LEE | D-001 | 2006-11-30 | D-001 | 1 |  | P 80082 | BOD, Carbonaceous 5 day, 20C |  | 1 |  | MG/L | MK - Monthly Average
FL0030325 | Waterway Estates Advanced WWTP | SD | DW | LEE | D-001 | 2006-11-30 | D-001 | 1 |  | P 80082 | BOD, Carbonaceous 5 day, 20C |  | nr |  | MG/L | DD - Daily Maximum
FL0030325 | Waterway Estates Advanced WWTP | SD | DW | LEE | D-001 | 2006-11-30 | D-001 | Y |  | P 80082 | BOD, Carbonaceous 5 day, 20C |  | 1.495 |  | LBS/DAY | AB - Annual Average
FL0030325 | Waterway Estates Advanced WWTP | SD | DW | LEE | D-001 | 2006-11-30 | D-001 | Y |  | P 80082 | BOD, Carbonaceous 5 day, 20C |  | 1.495 |  | MG/L | AB - Annual Average
FL0030325 | Waterway Estates Advanced WWTP | SD | DW | LEE | D-001 | 2006-11-30 | D-001 | 1 |  | P 00530 | Solids, Total Suspended |  | 0.4 |  | MG/L | MK - Monthly Average
FL0030325 | Waterway Estates Advanced WWTP | SD | DW | LEE | D-001 | 2006-11-30 | D-001 | 1 |  | P 00530 | Solids, Total Suspended |  | nr |  | MG/L | WA - Weekly Average
FL0030325 | Waterway Estates Advanced WWTP | SD | DW | LEE | D-001 | 2006-11-30 | D-001 | 1 |  | P 00530 | Solids, Total Suspended |  | nr |  | MG/L | DD - Daily Maximum
FL0030325 | Waterway Estates Advanced WWTP | SD | DW | LEE | D-001 | 2006-11-30 | D-001 | 1 |  | P 00530 | Solids, Total Suspended |  | 0.6 |  | LBS/DAY | MN - Monthly Maximum
FL0030325 | Waterway Estates Advanced WWTP | SD | DW | LEE | D-001 | 2006-11-30 | D-001 | Y |  | P 00530 | Solids, Total Suspended |  | 0.6 |  | MG/L | AB - Annual Average
FL0030325 | Waterway Estates Advanced WWTP | SD | DW | LEE | D-001 | 2006-11-30 | D-001 | Y |  | P 00530 | Solids, Total Suspended |  | 0.6 |  | LBS/DAY | AB - Annual Average
FL0030325 | Waterway Estates Advanced WWTP | SD | DW | LEE | D-001 | 2006-11-30 | D-001 | Y |  | P 31616 | Coliform, Fecal Mf, M-Fc Broth,44 5c |  | nr |  | #/100ML | AB - Annual Average
FL0030325 | Waterway Estates Advanced WWTP | SD | DW | LEE | D-001 | 2006-11-30 | D-001 | 1 |  | P 00400 | pH |  | 7.1 |  | SU | MB - Maximum
FL0030325 | Waterway Estates Advanced WWTP | SD | DW | LEE | D-001 | 2006-11-30 | D-001 | 1 |  | P 00400 | pH |  | 6.6 |  | SU | MR - Maximum Hourly Rate
FL0030325 | Waterway Estates Advanced WWTP | SD | DW | LEE | D-001 | 2006-11-30 | D-001 | 1 |  | P 50060 | Chlorine, Total Residual |  | 0 |  | MG/L | ME - Minimum
FL0030325 | Waterway Estates Advanced WWTP | SD | DW | LEE | D-001 | 2006-11-30 | D-001 | 1 |  | P 00600 | Nitrogen, Total |  | nr |  | MG/L | WA - Weekly Average
FL0030325 | Waterway Estates Advanced WWTP | SD | DW | LEE | D-001 | 2006-11-30 | D-001 | 1 |  | P 00600 | Nitrogen, Total |  | nr |  | MG/L | MB - Maximum
FL0030325 | Waterway Estates Advanced WWTP | SD | DW | LEE | D-001 | 2006-11-30 | D-001 | 1 |  | P 00600 | Nitrogen, Total |  | 1.2 |  | MG/L | MK - Monthly Average
FL0030325 | Waterway Estates Advanced WWTP | SD | DW | LEE | D-001 | 2006-11-30 | D-001 | 1 |  | P 00600 | Nitrogen, Total |  | 1.5 |  | LBS/DAY | MN - Monthly Maximum
FL0030325 | Waterway Estates Advanced WWTP | SD | DW | LEE | D-001 | 2006-11-30 | D-001 | Y |  | P 00600 | Nitrogen, Total |  | 1.6 |  | MG/L | AB - Annual Average
FL0030325 | Waterway Estates Advanced WWTP | SD | DW | LEE | D-001 | 2006-11-30 | D-001 | Y |  | P 00600 | Nitrogen, Total |  | 1.6 |  | LBS/DAY | AB - Annual Average
FL0030325 | Waterway Estates Advanced WWTP | SD | DW | LEE | D-001 | 2006-11-30 | D-001 | 1 |  | P 00665 | Phosphorus, Total (as P) |  | 0.08 |  | MG/L | MK - Monthly Average
FL0030325 | Waterway Estates Advanced WWTP | SD | DW | LEE | D-001 | 2006-11-30 | D-001 | 1 |  | P 00665 | Phosphorus, Total (as P) |  | nr |  | MG/L | DD - Daily Maximum
FL0030325 | Waterway Estates Advanced WWTP | SD | DW | LEE | D-001 | 2006-11-30 | D-001 | 1 |  | P 00665 | Phosphorus, Total (as P) |  | nr |  | MG/L | WA - Weekly Average
FL0030325 | Waterway Estates Advanced WWTP | SD | DW | LEE | D-001 | 2006-11-30 | D-001 | 1 |  | P 00665 | Phosphorus, Total (as P) |  | 0.11 |  | LBS/DAY | MN - Monthly Maximum
FL0030325 | Waterway Estates Advanced WWTP | SD | DW | LEE | D-001 | 2006-11-30 | D-001 | Y |  | P 00665 | Phosphorus, Total (as P) |  | 0.1 |  | MG/L | AB - Annual Average
FL0030325 | Waterway Estates Advanced WWTP | SD | DW | LEE | D-001 | 2006-11-30 | D-001 | Y |  | P 00665 | Phosphorus, Total (as P) |  | 0.1 |  | LBS/DAY | AB - Annual Average
FL0030325 | Waterway Estates Advanced WWTP | SD | DW | LEE | D-001 | 2006-11-30 | D-001 | 1 |  | P 00300 | Oxygen, Dissolved (DO) |  | nr |  | MG/L | DB - Daily Average
FL0030325 | Waterway Estates Advanced WWTP | SD | DW | LEE | D-001 | 2006-11-30 | D-001 | 1 |  | P 00300 | Oxygen, Dissolved (DO) |  | 6.8 |  | MG/L | ME - Minimum
FL0030325 | Waterway Estates Advanced WWTP | SD | DW | LEE | D-001 | 2006-11-30 | D-001 | Y |  | P 50050 | Flow |  | 1.149 |  | MGD | MB - Maximum
FL0030325 | Waterway Estates Advanced WWTP | SD | DW | LEE | D-001 | 2006-11-30 | D-001 | K |  | P 81010 | BOD, 5-Day Percent Removal |  | nr |  | PERCENT | MK - Monthly Average
FL0030325 | Waterway Estates Advanced WWTP | SD | DW | LEE | D-001 | 2006-11-30 | D-001 | K |  | P 81011 | Solids, Total Suspended, % Removal |  | nr |  | PERCENT | MK - Monthly Average
FL0030325 | Waterway Estates Advanced WWTP | SD | DW | LEE | D-001 | 2006-11-30 | EFA-1 | A |  | P 49607 | Ultraviolet Light Intensity |  | nr |  | MW/CM2 | ME - Minimum
FL0030325 | Waterway Estates Advanced WWTP | SD | DW | LEE | R-001 | 2006-11-30 | FLW-2 | 1 |  | P 50050 | Flow |  | 0 |  | MGD | AB - Annual Average
FL0030325 | Waterway Estates Advanced WWTP | SD | DW | LEE | R-001 | 2006-11-30 | FLW-2 |  |  | P 50050 | Flow |  | 0 |  | MGD | MK - Monthly Average
FL0030325 | Waterway Estates Advanced WWTP | SD | DW | LEE | R-001 | 2006-11-30 | FLW-3 | 1 |  | P 50050 | Flow |  | 0 |  | MGD | AB - Annual Average
FL0030325 | Waterway Estates Advanced WWTP | SD | DW | LEE | R-001 | 2006-11-30 | FLW-3 |  |  | P 50050 | Flow |  | 0 |  | MGD | MK - Monthly Average
FL0030325 | Waterway Estates Advanced WWTP | SD | DW | LEE | R-001 | 2006-11-30 | EFA-1 | 1 |  | P 80082 | BOD, Carbonaceous 5 day, 20C |  | 1.5 |  | MG/L | AB - Annual Average
FL0030325 | Waterway Estates Advanced WWTP | SD | DW | LEE | R-001 | 2006-11-30 | EFA-1 |  |  | P 80082 | BOD, Carbonaceous 5 day, 20C |  | 1 |  | MG/L | MK - Monthly Average
FL0030325 | Waterway Estates Advanced WWTP | SD | DW | LEE | R-001 | 2006-11-30 | EFA-1 |  |  | P 80082 | BOD, Carbonaceous 5 day, 20C |  | 1 |  | MG/L | MB - Maximum
FL0030325 | Waterway Estates Advanced WWTP | SD | DW | LEE | R-001 | 2006-11-30 | PPI-2 | J |  | P 00530 | Solids, Total Suspended |  | NODI=C |  | MG/L | MB - Maximum
FL0030325 | Waterway Estates Advanced WWTP | SD | DW | LEE | R-001 | 2006-11-30 | EFA-1 | A |  | P 00400 | pH |  | 6.6 |  | SU | ME - Minimum
FL0030325 | Waterway Estates Advanced WWTP | SD | DW | LEE | R-001 | 2006-11-30 | EFA-1 | A |  | P 00400 | pH |  | 7.6 |  | SU | MB - Maximum
FL0030325 | Waterway Estates Advanced WWTP | SD | DW | LEE | R-001 | 2006-11-30 | EFA-02 | B |  | P 51005 | Coliform, Fecal, % less than detection |  | NODI=C |  | PERCENT | MB - Maximum
FL0030325 | Waterway Estates Advanced WWTP | SD | DW | LEE | R-001 | 2006-11-30 | EFA-02 | B |  | P 74055 | Coliform, Fecal |  | NODI=C |  | #/100ML | MB - Maximum
FL0030325 | Waterway Estates Advanced WWTP | SD | DW | LEE | R-001 | 2006-11-30 | EFA-02 | B |  | P 50060 | Chlorine, Total Residual |  | NODI=C |  | MG/L | MB - Maximum
FL0030325 | Waterway Estates Advanced WWTP | SD | DW | LEE | R-001 | 2006-11-30 | PPI-1 | J |  | P 00070 | Turbidity |  | NODI=C |  | NTU | MB - Maximum
FL0030325 | Waterway Estates Advanced WWTP | SD | DW | LEE | D-001 | 2006-10-31 | D-001 | 1 |  | P 50050 | Flow |  | nr |  | MGD | MB - Maximum
FL0030325 | Waterway Estates Advanced WWTP | SD | DW | LEE | D-001 | 2006-10-31 | D-001 | 1 |  | P 50050 | Flow |  | 1.402 |  | MGD | QA - Quarterly Average
FL0030325 | Waterway Estates Advanced WWTP | SD | DW | LEE | D-001 | 2006-10-31 | D-001 | 1 |  | P 50050 | Flow |  | 1.104 |  | MGD | MK - Monthly Average
FL0030325 | Waterway Estates Advanced WWTP | SD | DW | LEE | D-001 | 2006-10-31 | D-001 | G |  | P 80082 | BOD, Carbonaceous 5 day, 20C |  | nr |  | MG/L | DD - Daily Maximum
FL0030325 | Waterway Estates Advanced WWTP | SD | DW | LEE | D-001 | 2006-10-31 | D-001 | G |  | P 80082 | BOD, Carbonaceous 5 day, 20C |  | 106.667 |  | MG/L | MK - Monthly Average
FL0030325 | Waterway Estates Advanced WWTP | SD | DW | LEE | D-001 | 2006-10-31 | D-001 | G |  | P 00530 | Solids, Total Suspended |  | 52.8 |  | MG/L | MK - Monthly Average
FL0030325 | Waterway Estates Advanced WWTP | SD | DW | LEE | D-001 | 2006-10-31 | D-001 | G |  | P 00530 | Solids, Total Suspended |  | nr |  | MG/L | DD - Daily Maximum
FL0030325 | Waterway Estates Advanced WWTP | SD | DW | LEE | D-001 | 2006-10-31 | D-001 | 1 |  | P 80082 | BOD, Carbonaceous 5 day, 20C |  | nr |  | MG/L | DD - Daily Maximum
FL0030325 | Waterway Estates Advanced WWTP | SD | DW | LEE | D-001 | 2006-10-31 | D-001 | 1 |  | P 80082 | BOD, Carbonaceous 5 day, 20C |  | 3.2 |  | LBS/DAY | MN - Monthly Maximum
FL0030325 | Waterway Estates Advanced WWTP | SD | DW | LEE | D-001 | 2006-10-31 | D-001 | 1 |  | P 80082 | BOD, Carbonaceous 5 day, 20C |  | 1.4 |  | MG/L | MK - Monthly Average
FL0030325 | Waterway Estates Advanced WWTP | SD | DW | LEE | D-001 | 2006-10-31 | D-001 | 1 |  | P 80082 | BOD, Carbonaceous 5 day, 20C |  | nr |  | MG/L | WA - Weekly Average
FL0030325 | Waterway Estates Advanced WWTP | SD | DW | LEE | D-001 | 2006-10-31 | D-001 | Y |  | P 80082 | BOD, Carbonaceous 5 day, 20C |  | 1.495 |  | LBS/DAY | AB - Annual Average
FL0030325 | Waterway Estates Advanced WWTP | SD | DW | LEE | D-001 | 2006-10-31 | D-001 | Y |  | P 80082 | BOD, Carbonaceous 5 day, 20C |  | 1.495 |  | MG/L | AB - Annual Average
FL0030325 | Waterway Estates Advanced WWTP | SD | DW | LEE | D-001 | 2006-10-31 | D-001 | 1 |  | P 00530 | Solids, Total Suspended |  | 0.4 |  | MG/L | MK - Monthly Average
FL0030325 | Waterway Estates Advanced WWTP | SD | DW | LEE | D-001 | 2006-10-31 | D-001 | 1 |  | P 00530 | Solids, Total Suspended |  | nr |  | MG/L | DD - Daily Maximum
FL0030325 | Waterway Estates Advanced WWTP | SD | DW | LEE | D-001 | 2006-10-31 | D-001 | 1 |  | P 00530 | Solids, Total Suspended |  | nr |  | MG/L | WA - Weekly Average
FL0030325 | Waterway Estates Advanced WWTP | SD | DW | LEE | D-001 | 2006-10-31 | D-001 | 1 |  | P 00530 | Solids, Total Suspended |  | 0.9 |  | LBS/DAY | MN - Monthly Maximum
FL0030325 | Waterway Estates Advanced WWTP | SD | DW | LEE | D-001 | 2006-10-31 | D-001 | Y |  | P 00530 | Solids, Total Suspended |  | 0.7 |  | LBS/DAY | AB - Annual Average
FL0030325 | Waterway Estates Advanced WWTP | SD | DW | LEE | D-001 | 2006-10-31 | D-001 | Y |  | P 00530 | Solids, Total Suspended |  | 0.7 |  | MG/L | AB - Annual Average
FL0030325 | Waterway Estates Advanced WWTP | SD | DW | LEE | D-001 | 2006-10-31 | D-001 | Y |  | P 31616 | Coliform, Fecal Mf, M-Fc Broth,44 5c |  | nr |  | #/100ML | AB - Annual Average
FL0030325 | Waterway Estates Advanced WWTP | SD | DW | LEE | D-001 | 2006-10-31 | D-001 | 1 |  | P 00400 | pH |  | 6.7 |  | SU | MR - Maximum Hourly Rate
FL0030325 | Waterway Estates Advanced WWTP | SD | DW | LEE | D-001 | 2006-10-31 | D-001 | 1 |  | P 00400 | pH |  | 7 |  | SU | MB - Maximum
FL0030325 | Waterway Estates Advanced WWTP | SD | DW | LEE | D-001 | 2006-10-31 | D-001 | 1 |  | P 50060 | Chlorine, Total Residual |  | 0 |  | MG/L | ME - Minimum
FL0030325 | Waterway Estates Advanced WWTP | SD | DW | LEE | D-001 | 2006-10-31 | D-001 | 1 |  | P 00600 | Nitrogen, Total |  | nr |  | MG/L | WA - Weekly Average
FL0030325 | Waterway Estates Advanced WWTP | SD | DW | LEE | D-001 | 2006-10-31 | D-001 | 1 |  | P 00600 | Nitrogen, Total |  | nr |  | MG/L | MB - Maximum
FL0030325 | Waterway Estates Advanced WWTP | SD | DW | LEE | D-001 | 2006-10-31 | D-001 | 1 |  | P 00600 | Nitrogen, Total |  | 1.3 |  | LBS/DAY | MN - Monthly Maximum
FL0030325 | Waterway Estates Advanced WWTP | SD | DW | LEE | D-001 | 2006-10-31 | D-001 | 1 |  | P 00600 | Nitrogen, Total |  | 1 |  | MG/L | MK - Monthly Average
FL0030325 | Waterway Estates Advanced WWTP | SD | DW | LEE | D-001 | 2006-10-31 | D-001 | Y |  | P 00600 | Nitrogen, Total |  | 1.5 |  | MG/L | AB - Annual Average
FL0030325 | Waterway Estates Advanced WWTP | SD | DW | LEE | D-001 | 2006-10-31 | D-001 | Y |  | P 00600 | Nitrogen, Total |  | 1.5 |  | LBS/DAY | AB - Annual Average
FL0030325 | Waterway Estates Advanced WWTP | SD | DW | LEE | D-001 | 2006-10-31 | D-001 | 1 |  | P 00665 | Phosphorus, Total (as P) |  | nr |  | MG/L | DD - Daily Maximum
FL0030325 | Waterway Estates Advanced WWTP | SD | DW | LEE | D-001 | 2006-10-31 | D-001 | 1 |  | P 00665 | Phosphorus, Total (as P) |  | nr |  | MG/L | WA - Weekly Average
FL0030325 | Waterway Estates Advanced WWTP | SD | DW | LEE | D-001 | 2006-10-31 | D-001 | 1 |  | P 00665 | Phosphorus, Total (as P) |  | 0.05 |  | LBS/DAY | MN - Monthly Maximum
FL0030325 | Waterway Estates Advanced WWTP | SD | DW | LEE | D-001 | 2006-10-31 | D-001 | 1 |  | P 00665 | Phosphorus, Total (as P) |  | 0.05 |  | MG/L | MK - Monthly Average
FL0030325 | Waterway Estates Advanced WWTP | SD | DW | LEE | D-001 | 2006-10-31 | D-001 | Y |  | P 00665 | Phosphorus, Total (as P) |  | 0.1 |  | MG/L | AB - Annual Average
FL0030325 | Waterway Estates Advanced WWTP | SD | DW | LEE | D-001 | 2006-10-31 | D-001 | Y |  | P 00665 | Phosphorus, Total (as P) |  | 0.1 |  | LBS/DAY | AB - Annual Average
FL0030325 | Waterway Estates Advanced WWTP | SD | DW | LEE | D-001 | 2006-10-31 | D-001 | 1 |  | P 00300 | Oxygen, Dissolved (DO) |  | 0.2 |  | MG/L | ME - Minimum
FL0030325 | Waterway Estates Advanced WWTP | SD | DW | LEE | D-001 | 2006-10-31 | D-001 | 1 |  | P 00300 | Oxygen, Dissolved (DO) |  | nr |  | MG/L | DB - Daily Average
FL0030325 | Waterway Estates Advanced WWTP | SD | DW | LEE | D-001 | 2006-10-31 | D-001 | Y |  | P 50050 | Flow |  | nr |  | MGD | MB - Maximum
FL0030325 | Waterway Estates Advanced WWTP | SD | DW | LEE | D-001 | 2006-10-31 | D-001 | K |  | P 81010 | BOD, 5-Day Percent Removal |  | nr |  | PERCENT | MK - Monthly Average
FL0030325 | Waterway Estates Advanced WWTP | SD | DW | LEE | D-001 | 2006-10-31 | D-001 | K |  | P 81011 | Solids, Total Suspended, % Removal |  | nr |  | PERCENT | MK - Monthly Average
FL0030325 | Waterway Estates Advanced WWTP | SD | DW | LEE | D-001 | 2006-10-31 | EFA-1 | A |  | P 49607 | Ultraviolet Light Intensity |  | nr |  | MW/CM2 | ME - Minimum
FL0030325 | Waterway Estates Advanced WWTP | SD | DW | LEE | R-001 | 2006-10-31 | FLW-2 |  |  | P 50050 | Flow |  | 0 |  | MGD | AB - Annual Average
FL0030325 | Waterway Estates Advanced WWTP | SD | DW | LEE | R-001 | 2006-10-31 | FLW-2 | 1 |  | P 50050 | Flow |  | 0 |  | MGD | MK - Monthly Average
FL0030325 | Waterway Estates Advanced WWTP | SD | DW | LEE | R-001 | 2006-10-31 | FLW-3 |  |  | P 50050 | Flow |  | 0 |  | MGD | AB - Annual Average
FL0030325 | Waterway Estates Advanced WWTP | SD | DW | LEE | R-001 | 2006-10-31 | FLW-3 | 1 |  | P 50050 | Flow |  | 0 |  | MGD | MK - Monthly Average
FL0030325 | Waterway Estates Advanced WWTP | SD | DW | LEE | R-001 | 2006-10-31 | EFA-1 |  |  | P 80082 | BOD, Carbonaceous 5 day, 20C |  | 1.5 |  | MG/L | AB - Annual Average
FL0030325 | Waterway Estates Advanced WWTP | SD | DW | LEE | R-001 | 2006-10-31 | EFA-1 | 1 |  | P 80082 | BOD, Carbonaceous 5 day, 20C |  | 1.4 |  | MG/L | MK - Monthly Average
FL0030325 | Waterway Estates Advanced WWTP | SD | DW | LEE | R-001 | 2006-10-31 | EFA-1 | 1 |  | P 80082 | BOD, Carbonaceous 5 day, 20C |  | 3.2 |  | MG/L | MB - Maximum
FL0030325 | Waterway Estates Advanced WWTP | SD | DW | LEE | R-001 | 2006-10-31 | PPI-2 | J |  | P 00530 | Solids, Total Suspended |  | NOD |  | MG/L | MB - Maximum
FL0030325 | Waterway Estates Advanced WWTP | SD | DW | LEE | R-001 | 2006-10-31 | EFA-1 | A |  | P 00400 | pH |  | 6.7 |  | SU | ME - Minimum
FL0030325 | Waterway Estates Advanced WWTP | SD | DW | LEE | R-001 | 2006-10-31 | EFA-1 | A |  | P 00400 | pH |  | 7.4 |  | SU | MB - Maximum
FL0030325 | Waterway Estates Advanced WWTP | SD | DW | LEE | R-001 | 2006-10-31 | EFA-02 | B |  | P 51005 | Coliform, Fecal, % less than detection |  | NOD |  | PERCENT | 7A - 7 Day Average
FL0030325 | Waterway Estates Advanced WWTP | SD | DW | LEE | R-001 | 2006-10-31 | EFA-02 | B |  | P 74055 | Coliform, Fecal |  | NOD |  | #/100ML | MB - Maximum
FL0030325 | Waterway Estates Advanced WWTP | SD | DW | LEE | R-001 | 2006-10-31 | EFA-02 | B |  | P 50060 | Chlorine, Total Residual |  | NOD |  | MG/L | MB - Maximum
FL0030325 | Waterway Estates Advanced WWTP | SD | DW | LEE | R-001 | 2006-10-31 | PPI-1 | J |  | P 00070 | Turbidity |  | NOD |  | NTU | MB - Maximum
FL0030325 | Waterway Estates Advanced WWTP | SD | DW | LEE | R-001 | 2006-09-30 | FLW-2 |  |  | P 50050 | Flow |  | 0 |  | MGD | AB - Annual Average
FL0030325 | Waterway Estates Advanced WWTP | SD | DW | LEE | R-001 | 2006-09-30 | FLW-2 | 1 |  | P 50050 | Flow |  | 0 |  | MGD | MK - Monthly Average
FL0030325 | Waterway Estates Advanced WWTP | SD | DW | LEE | R-001 | 2006-09-30 | FLW-3 |  |  | P 50050 | Flow |  | 0 |  | MGD | AB - Annual Average
FL0030325 | Waterway Estates Advanced WWTP | SD | DW | LEE | R-001 | 2006-09-30 | FLW-3 | 1 |  | P 50050 | Flow |  | 0 |  | MGD | MK - Monthly Average
FL0030325 | Waterway Estates Advanced WWTP | SD | DW | LEE | R-001 | 2006-09-30 | EFA-1 |  |  | P 80082 | BOD, Carbonaceous 5 day, 20C |  | 1.4 |  | MG/L | AB - Annual Average
FL0030325 | Waterway Estates Advanced WWTP | SD | DW | LEE | R-001 | 2006-09-30 | EFA-1 | 1 |  | P 80082 | BOD, Carbonaceous 5 day, 20C |  | 0.1 |  | MG/L | MK - Monthly Average
FL0030325 | Waterway Estates Advanced WWTP | SD | DW | LEE | R-001 | 2006-09-30 | EFA-1 | 1 |  | P 80082 | BOD, Carbonaceous 5 day, 20C |  | 0.1 |  | MG/L | MB - Maximum
FL0030325 | Waterway Estates Advanced WWTP | SD | DW | LEE | R-001 | 2006-09-30 | PPI-2 | J |  | P 00530 | Solids, Total Suspended |  | NOD |  | MG/L | MB - Maximum
FL0030325 | Waterway Estates Advanced WWTP | SD | DW | LEE | R-001 | 2006-09-30 | EFA-1 | A |  | P 00400 | pH |  | 6.7 |  | SU | ME - Minimum
FL0030325 | Waterway Estates Advanced WWTP | SD | DW | LEE | R-001 | 2006-09-30 | EFA-1 | A |  | P 00400 | pH |  | 7.4 |  | SU | MB - Maximum
FL0030325 | Waterway Estates Advanced WWTP | SD | DW | LEE | R-001 | 2006-09-30 | EFA-02 | B |  | P 51005 | Coliform, Fecal, % less than detection |  | NOD |  | PERCENT | 7A - 7 Day Average
FL0030325 | Waterway Estates Advanced WWTP | SD | DW | LEE | R-001 | 2006-09-30 | EFA-02 | B |  | P 74055 | Coliform, Fecal |  | NOD |  | #/100ML | MB - Maximum
FL0030325 | Waterway Estates Advanced WWTP | SD | DW | LEE | R-001 | 2006-09-30 | EFA-02 | B |  | P 50060 | Chlorine, Total Residual |  | NOD |  | MG/L | MB - Maximum
FL0030325 | Waterway Estates Advanced WWTP | SD | DW | LEE | R-001 | 2006-09-30 | PPI-1 | J |  | P 00070 | Turbidity |  | NOD |  | NTU | MB - Maximum
FL0030325 | Waterway Estates Advanced WWTP | SD | DW | LEE | MWB-01 | 2006-09-30 |  |  |  | P 82545 | Water Level Relative to NGVD |  | 10.9 |  | FEET | SA - Single Sample
FL0030325 | Waterway Estates Advanced WWTP | SD | DW | LEE | MWB-01 | 2006-09-30 |  |  |  | P 00620 | Nitrogen, Nitrate, Total (as N) |  | 0.01 |  | MG/L | SA - Single Sample
FL0030325 | Waterway Estates Advanced WWTP | SD | DW | LEE | MWB-01 | 2006-09-30 |  |  |  | P 70295 | Solids, Total Dissolved (TDS) |  | 529 |  | MG/L | SA - Single Sample
FL0030325 | Waterway Estates Advanced WWTP | SD | DW | LEE | MWB-01 | 2006-09-30 |  |  |  | P 00940 | Chloride (as Cl) |  | 101 |  | MG/L | SA - Single Sample
FL0030325 | Waterway Estates Advanced WWTP | SD | DW | LEE | MWB-01 | 2006-09-30 |  |  |  | P 31616 | Coliform, Fecal Mf, M-Fc Broth,44 5c |  | 1 |  | #/100ML | SA - Single Sample
FL0030325 | Waterway Estates Advanced WWTP | SD | DW | LEE | MWB-01 | 2006-09-30 |  |  |  | P 00400 | pH |  | 6.89 |  | SU | SA - Single Sample
FL0030325 | Waterway Estates Advanced WWTP | SD | DW | LEE | MWB-01 | 2006-09-30 |  |  |  | P 00945 | Sulfate, Total |  | 19 |  | MG/L | SA - Single Sample
FL0030325 | Waterway Estates Advanced WWTP | SD | DW | LEE | MWB-01 | 2006-09-30 |  |  |  | P 00070 | Turbidity |  | 8.1 |  | NTU | SA - Single Sample
FL0030325 | Waterway Estates Advanced WWTP | SD | DW | LEE | MWB-01 | 2006-09-30 |  |  |  | P 00923 | Sodium, Total Recoverable |  | 41 |  | MG/L | SA - Single Sample
FL0030325 | Waterway Estates Advanced WWTP | SD | DW | LEE | MWC-3 | 2006-09-30 |  |  |  | P 82545 | Water Level Relative to NGVD |  | 5.2 |  | FEET | SA - Single Sample
FL0030325 | Waterway Estates Advanced WWTP | SD | DW | LEE | MWC-3 | 2006-09-30 |  |  |  | P 00620 | Nitrogen, Nitrate, Total (as N) |  | 0.01 |  | MG/L | SA - Single Sample
FL0030325 | Waterway Estates Advanced WWTP | SD | DW | LEE | MWC-3 | 2006-09-30 |  |  |  | P 70295 | Solids, Total Dissolved (TDS) |  | 676 |  | MG/L | SA - Single Sample
FL0030325 | Waterway Estates Advanced WWTP | SD | DW | LEE | MWC-3 | 2006-09-30 |  |  |  | P 00940 | Chloride (as Cl) |  | 111 |  | MG/L | SA - Single Sample
FL0030325 | Waterway Estates Advanced WWTP | SD | DW | LEE | MWC-3 | 2006-09-30 |  |  |  | P 31616 | Coliform, Fecal Mf, M-Fc Broth,44 5c |  | 1 |  | #/100ML | SA - Single Sample
FL0030325 | Waterway Estates Advanced WWTP | SD | DW | LEE | MWC-3 | 2006-09-30 |  |  |  | P 00400 | pH |  | 6.41 |  | SU | SA - Single Sample
FL0030325 | Waterway Estates Advanced WWTP | SD | DW | LEE | MWC-3 | 2006-09-30 |  |  |  | P 00945 | Sulfate, Total |  | 30 |  | MG/L | SA - Single Sample
FL0030325 | Waterway Estates Advanced WWTP | SD | DW | LEE | MWC-3 | 2006-09-30 |  |  |  | P 00070 | Turbidity |  | 1 |  | NTU | SA - Single Sample
FL0030325 | Waterway Estates Advanced WWTP | SD | DW | LEE | MWC-3 | 2006-09-30 |  |  |  | P 00923 | Sodium, Total Recoverable |  | 49 |  | MG/L | SA - Single Sample
FL0030325 | Waterway Estates Advanced WWTP | SD | DW | LEE | MWI-2 | 2006-09-30 |  |  |  | P 82545 | Water Level Relative to NGVD |  | 1.6 |  | FEET | SA - Single Sample
FL0030325 | Waterway Estates Advanced WWTP | SD | DW | LEE | MWI-2 | 2006-09-30 |  |  |  | P 00620 | Nitrogen, Nitrate, Total (as N) |  | 0.01 |  | MG/L | SA - Single Sample
FL0030325 | Waterway Estates Advanced WWTP | SD | DW | LEE | MWI-2 | 2006-09-30 |  |  |  | P 70295 | Solids, Total Dissolved (TDS) |  | 1240 |  | MG/L | SA - Single Sample
FL0030325 | Waterway Estates Advanced WWTP | SD | DW | LEE | MWI-2 | 2006-09-30 |  |  |  | P 00940 | Chloride (as Cl) |  | 291 |  | MG/L | SA - Single Sample
FL0030325 | Waterway Estates Advanced WWTP | SD | DW | LEE | MWI-2 | 2006-09-30 |  |  |  | P 31616 | Coliform, Fecal Mf, M-Fc Broth,44 5c |  | 1 |  | #/100ML | SA - Single Sample
FL0030325 | Waterway Estates Advanced WWTP | SD | DW | LEE | MWI-2 | 2006-09-30 |  |  |  | P 00400 | pH |  | 6.28 |  | SU | SA - Single Sample
FL0030325 | Waterway Estates Advanced WWTP | SD | DW | LEE | MWI-2 | 2006-09-30 |  |  |  | P 00945 | Sulfate, Total |  | 160 |  | MG/L | SA - Single Sample
FL0030325 | Waterway Estates Advanced WWTP | SD | DW | LEE | MWI-2 | 2006-09-30 |  |  |  | P 00070 | Turbidity |  | 1.3 |  | NTU | SA - Single Sample
FL0030325 | Waterway Estates Advanced WWTP | SD | DW | LEE | MWI-2 | 2006-09-30 |  |  |  | P 00923 | Sodium, Total Recoverable |  | 1240 |  | MG/L | SA - Single Sample
FL0030325 | Waterway Estates Advanced WWTP | SD | DW | LEE | RMP-B | 2006-08-31 | PPI-2 | J |  | P 00530 | Solids, Total Suspended |  | NODI-C |  | MG/L | MB - Maximum
FL0030325 | Waterway Estates Advanced WWTP | SD | DW | LEE | RMP-B | 2006-08-31 | EFA-1 | A |  | P 00400 | pH |  | 6.5 |  | SU | ME - Minimum
FL0030325 | Waterway Estates Advanced WWTP | SD | DW | LEE | RMP-B | 2006-08-31 | EFA-1 | A |  | P 00400 | pH |  | 8.6 |  | SU | MB - Maximum
FL0030325 | Waterway Estates Advanced WWTP | SD | DW | LEE | RMP-B | 2006-08-31 | EFA-02 | B |  | P 51005 | Coliform, Fecal, % less than detection |  | NODI=C |  | PERCENT | 7A - 7 Day Average
FL0030325 | Waterway Estates Advanced WWTP | SD | DW | LEE | RMP-B | 2006-08-31 | EFA-02 | B |  | P 74055 | Coliform, Fecal |  | NODI=C |  | #/100ML | MB - Maximum
FL0030325 | Waterway Estates Advanced WWTP | SD | DW | LEE | RMP-B | 2006-08-31 | EFA-02 | B |  | P 50060 | Chlorine, Total Residual |  | NODI=C |  | MG/L | MB - Maximum
FL0030325 | Waterway Estates Advanced WWTP | SD | DW | LEE | RMP-B | 2006-08-31 | PPI=1 | 1 |  | P 00070 | Turbidity |  | NODI=C |  | NTU | MB - Maximum
FL0030325 | Waterway Estates Advanced WWTP | SD | DW | LEE | D-001 | 2006-06-30 | D-001 | 1 |  | P 50050 | Flow |  | 0.95 |  | MGD | QA - Quarterly Average
FL0030325 | Waterway Estates Advanced WWTP | SD | DW | LEE | D-001 | 2006-06-30 | D-001 | 1 |  | P 50050 | Flow |  | 1.087 |  | MGD | MK - Monthly Average
FL0030325 | Waterway Estates Advanced WWTP | SD | DW | LEE | D-001 | 2006-06-30 | D-001 | 1 |  | P 50050 | Flow |  | 1.854 |  | MGD | MB - Maximum
FL0030325 | Waterway Estates Advanced WWTP | SD | DW | LEE | D-001 | 2006-06-30 | D-001 | G |  | P 80082 | BOD, Carbonaceous 5 day, 20C |  | 120 |  | MG/L | MK - Monthly Average
FL0030325 | Waterway Estates Advanced WWTP | SD | DW | LEE | D-001 | 2006-06-30 | D-001 | G |  | P 80082 | BOD, Carbonaceous 5 day, 20C |  | 168 |  | MG/L | DD - Daily Maximum
FL0030325 | Waterway Estates Advanced WWTP | SD | DW | LEE | D-001 | 2006-06-30 | D-001 | G |  | P 00530 | Solids, Total Suspended |  | 163 |  | MG/L | MK - Monthly Average
FL0030325 | Waterway Estates Advanced WWTP | SD | DW | LEE | D-001 | 2006-06-30 | D-001 | G |  | P 00530 | Solids, Total Suspended |  | 202 |  | MG/L | DD - Daily Maximum
FL0030325 | Waterway Estates Advanced WWTP | SD | DW | LEE | D-001 | 2006-06-30 | D-001 | 1 |  | P 80082 | BOD, Carbonaceous 5 day, 20C |  | 13.7 |  | LBS/DAY | MN - Monthly Maximum
FL0030325 | Waterway Estates Advanced WWTP | SD | DW | LEE | D-001 | 2006-06-30 | D-001 | 1 |  | P 80082 | BOD, Carbonaceous 5 day, 20C |  | 1 |  | MG/L | MK - Monthly Average
FL0030325 | Waterway Estates Advanced WWTP | SD | DW | LEE | D-001 | 2006-06-30 | D-001 | 1 |  | P 80082 | BOD, Carbonaceous 5 day, 20C |  | 1 |  | MG/L | DD - Daily Maximum
FL0030325 | Waterway Estates Advanced WWTP | SD | DW | LEE | D-001 | 2006-06-30 | D-001 | 1 |  | P 80082 | BOD, Carbonaceous 5 day, 20C |  | 1 |  | MG/L | WA - Weekly Average
FL0030325 | Waterway Estates Advanced WWTP | SD | DW | LEE | D-001 | 2006-06-30 | D-001 | Y |  | P 80082 | BOD, Carbonaceous 5 day, 20C |  | 13.7 |  | LBS/DAY | AB - Annual Average
FL0030325 | Waterway Estates Advanced WWTP | SD | DW | LEE | D-001 | 2006-06-30 | D-001 | Y |  | P 80082 | BOD, Carbonaceous 5 day, 20C |  | 1.5 |  | MG/L | AB - Annual Average
FL0030325 | Waterway Estates Advanced WWTP | SD | DW | LEE | D-001 | 2006-06-30 | D-001 | 1 |  | P 00530 | Solids, Total Suspended |  | 0.5 |  | MG/L | WA - Weekly Average
FL0030325 | Waterway Estates Advanced WWTP | SD | DW | LEE | D-001 | 2006-06-30 | D-001 | 1 |  | P 00530 | Solids, Total Suspended |  | 8.2 |  | LBS/DAY | MN - Monthly Maximum
FL0030325 | Waterway Estates Advanced WWTP | SD | DW | LEE | D-001 | 2006-06-30 | D-001 | 1 |  | P 00530 | Solids, Total Suspended |  | 0.6 |  | MG/L | DD - Daily Maximum
FL0030325 | Waterway Estates Advanced WWTP | SD | DW | LEE | D-001 | 2006-06-30 | D-001 | 1 |  | P 00530 | Solids, Total Suspended |  | 0.5 |  | MG/L | MK - Monthly Average
FL0030325 | Waterway Estates Advanced WWTP | SD | DW | LEE | D-001 | 2006-06-30 | D-001 | Y |  | P 00530 | Solids, Total Suspended |  | 0.7 |  | MG/L | AB - Annual Average
FL0030325 | Waterway Estates Advanced WWTP | SD | DW | LEE | D-001 | 2006-06-30 | D-001 | Y |  | P 00530 | Solids, Total Suspended |  | 6.2 |  | LBS/DAY | AB - Annual Average
FL0030325 | Waterway Estates Advanced WWTP | SD | DW | LEE | D-001 | 2006-06-30 | D-001 | Y |  | P 31616 | Coliform, Fecal Mf, M-Fc Broth,44 5c |  | 14 |  | #/100ML | AB - Annual Average
FL0030325 | Waterway Estates Advanced WWTP | SD | DW | LEE | D-001 | 2006-06-30 | D-001 | 1 |  | P 00400 | pH |  | 7.4 |  | SU | MB - Maximum
FL0030325 | Waterway Estates Advanced WWTP | SD | DW | LEE | D-001 | 2006-06-30 | D-001 | 1 |  | P 00400 | pH |  | 6.8 |  | SU | MR - Maximum Hourly Rate
FL0030325 | Waterway Estates Advanced WWTP | SD | DW | LEE | D-001 | 2006-06-30 | D-001 | 1 |  | P 50060 | Chlorine, Total Residual |  | na |  | MG/L | ME - Minimum
FL0030325 | Waterway Estates Advanced WWTP | SD | DW | LEE | D-001 | 2006-06-30 | D-001 | 1 |  | P 00600 | Nitrogen, Total |  | 1.938 |  | MG/L | MK - Monthly Average
FL0030325 | Waterway Estates Advanced WWTP | SD | DW | LEE | D-001 | 2006-06-30 | D-001 | 1 |  | P 00600 | Nitrogen, Total |  | 1.938 |  | MG/L | WA - Weekly Average
FL0030325 | Waterway Estates Advanced WWTP | SD | DW | LEE | D-001 | 2006-06-30 | D-001 | 1 |  | P 00600 | Nitrogen, Total |  | 2.154 |  | MG/L | MB - Maximum
FL0030325 | Waterway Estates Advanced WWTP | SD | DW | LEE | D-001 | 2006-06-30 | D-001 | 1 |  | P 00600 | Nitrogen, Total |  | 24.7 |  | LBS/DAY | MN - Monthly Maximum
FL0030325 | Waterway Estates Advanced WWTP | SD | DW | LEE | D-001 | 2006-06-30 | D-001 | Y |  | P 00600 | Nitrogen, Total |  | 1.337 |  | MG/L | AB - Annual Average
FL0030325 | Waterway Estates Advanced WWTP | SD | DW | LEE | D-001 | 2006-06-30 | D-001 | Y |  | P 00600 | Nitrogen, Total |  | 11.7 |  | LBS/DAY | AB - Annual Average
FL0030325 | Waterway Estates Advanced WWTP | SD | DW | LEE | D-001 | 2006-06-30 | D-001 | 1 |  | P 00665 | Phosphorus, Total (as P) |  | 0.025 |  | MG/L | MK - Monthly Average
FL0030325 | Waterway Estates Advanced WWTP | SD | DW | LEE | D-001 | 2006-06-30 | D-001 | 1 |  | P 00665 | Phosphorus, Total (as P) |  | 0.042 |  | MG/L | WA - Weekly Average
FL0030325 | Waterway Estates Advanced WWTP | SD | DW | LEE | D-001 | 2006-06-30 | D-001 | 1 |  | P 00665 | Phosphorus, Total (as P) |  | 0.751 |  | LBS/DAY | MN - Monthly Maximum
FL0030325 | Waterway Estates Advanced WWTP | SD | DW | LEE | D-001 | 2006-06-30 | D-001 | 1 |  | P 00665 | Phosphorus, Total (as P) |  | 0.082 |  | MG/L | DD - Daily Maximum
FL0030325 | Waterway Estates Advanced WWTP | SD | DW | LEE | D-001 | 2006-06-30 | D-001 | Y |  | P 00665 | Phosphorus, Total (as P) |  | 0.5 |  | LBS/DAY | AB - Annual Average
FL0030325 | Waterway Estates Advanced WWTP | SD | DW | LEE | D-001 | 2006-06-30 | D-001 | Y |  | P 00665 | Phosphorus, Total (as P) |  | 0.06 |  | MG/L | AB - Annual Average
FL0030325 | Waterway Estates Advanced WWTP | SD | DW | LEE | D-001 | 2006-06-30 | D-001 | 1 |  | P 00300 | Oxygen, Dissolved (DO) |  | 6.6 |  | MG/L | DB - Daily Average
FL0030325 | Waterway Estates Advanced WWTP | SD | DW | LEE | D-001 | 2006-06-30 | D-001 | 1 |  | P 00300 | Oxygen, Dissolved (DO) |  | 5.5 |  | MG/L | ME - Minimum
FL0030325 | Waterway Estates Advanced WWTP | SD | DW | LEE | D-001 | 2006-06-30 | D-001 | Y |  | P 50050 | Flow |  | 1.075 |  | MGD | MB - Maximum
FL0030325 | Waterway Estates Advanced WWTP | SD | DW | LEE | D-001 | 2006-06-30 | D-001 | K |  | P 81010 | BOD, 5-Day Percent Removal |  | 99.17 |  | PERCENT | MK - Monthly Average
FL0030325 | Waterway Estates Advanced WWTP | SD | DW | LEE | D-001 | 2006-06-30 | D-001 | K |  | P 81011 | Solids, Total Suspended, % Removal |  | 99.72 |  | PERCENT | MK - Monthly Average
FL0030325 | Waterway Estates Advanced WWTP | SD | DW | LEE | D-001 | 2006-06-30 | EFA-1 | A |  | P 49607 | Ultraviolet Light Intensity |  | nr |  | MW/CM2 | ME - Minimum
FL0030325 | Waterway Estates Advanced WWTP | SD | DW | LEE | MWI-2 | 2006-06-30 |  |  |  | P 00940 | Chloride (as Cl) |  | 300 |  | MG/L | SA - Single Sample
FL0030325 | Waterway Estates Advanced WWTP | SD | DW | LEE | MWI-2 | 2006-06-30 |  |  |  | P 82545 | Water Level Relative to NGVD |  | 0.81 |  | FEET | SA - Single Sample
FL0030325 | Waterway Estates Advanced WWTP | SD | DW | LEE | MWI-2 | 2006-06-30 |  |  |  | P 00620 | Nitrogen, Nitrate, Total (as N) |  | 0.02 |  | MG/L | SA - Single Sample
FL0030325 | Waterway Estates Advanced WWTP | SD | DW | LEE | MWI-2 | 2006-06-30 |  |  |  | P 00400 | pH |  | 6.59 |  | SU | SA - Single Sample
FL0030325 | Waterway Estates Advanced WWTP | SD | DW | LEE | MWI-2 | 2006-06-30 |  |  |  | P 70295 | Solids, Total Dissolved (TDS) |  | 1110 |  | MG/L | SA - Single Sample
FL0030325 | Waterway Estates Advanced WWTP | SD | DW | LEE | D-001 | 2006-05-31 | D-001 | 1 |  | P 50050 | Flow |  | 0.879 |  | MGD | MK - Monthly Average
FL0030325 | Waterway Estates Advanced WWTP | SD | DW | LEE | D-001 | 2006-05-31 | D-001 | 1 |  | P 50050 | Flow |  | 0.973 |  | MGD | QA - Quarterly Average
FL0030325 | Waterway Estates Advanced WWTP | SD | DW | LEE | D-001 | 2006-05-31 | D-001 | 1 |  | P 50050 | Flow |  | 0.959 |  | MGD | MB - Maximum
FL0030325 | Waterway Estates Advanced WWTP | SD | DW | LEE | D-001 | 2006-05-31 | D-001 | G |  | P 80082 | BOD, Carbonaceous 5 day, 20C |  | 136.58 |  | MG/L | MK - Monthly Average
FL0030325 | Waterway Estates Advanced WWTP | SD | DW | LEE | D-001 | 2006-05-31 | D-001 | G |  | P 80082 | BOD, Carbonaceous 5 day, 20C |  | 156.3 |  | MG/L | DD - Daily Maximum
FL0030325 | Waterway Estates Advanced WWTP | SD | DW | LEE | D-001 | 2006-05-31 | D-001 | G |  | P 00530 | Solids, Total Suspended |  | 166.8 |  | MG/L | MK - Monthly Average
FL0030325 | Waterway Estates Advanced WWTP | SD | DW | LEE | D-001 | 2006-05-31 | D-001 | G |  | P 00530 | Solids, Total Suspended |  | 216 |  | MG/L | DD - Daily Maximum
FL0030325 | Waterway Estates Advanced WWTP | SD | DW | LEE | D-001 | 2006-05-31 | D-001 | 1 |  | P 80082 | BOD, Carbonaceous 5 day, 20C |  | 1 |  | MG/L | WA - Weekly Average
FL0030325 | Waterway Estates Advanced WWTP | SD | DW | LEE | D-001 | 2006-05-31 | D-001 | 1 |  | P 80082 | BOD, Carbonaceous 5 day, 20C |  | 1 |  | MG/L | MK - Monthly Average
FL0030325 | Waterway Estates Advanced WWTP | SD | DW | LEE | D-001 | 2006-05-31 | D-001 | 1 |  | P 80082 | BOD, Carbonaceous 5 day, 20C |  | 7.8 |  | LBS/DAY | MN - Monthly Maximum
FL0030325 | Waterway Estates Advanced WWTP | SD | DW | LEE | D-001 | 2006-05-31 | D-001 | 1 |  | P 80082 | BOD, Carbonaceous 5 day, 20C |  | 1 |  | MG/L | DD - Daily Maximum
FL0030325 | Waterway Estates Advanced WWTP | SD | DW | LEE | D-001 | 2006-05-31 | D-001 | Y |  | P 80082 | BOD, Carbonaceous 5 day, 20C |  | 15.1 |  | LBS/DAY | AB - Annual Average
FL0030325 | Waterway Estates Advanced WWTP | SD | DW | LEE | D-001 | 2006-05-31 | D-001 | Y |  | P 80082 | BOD, Carbonaceous 5 day, 20C |  | 1.6 |  | MG/L | AB - Annual Average
FL0030325 | Waterway Estates Advanced WWTP | SD | DW | LEE | D-001 | 2006-05-31 | D-001 | 1 |  | P 00530 | Solids, Total Suspended |  | 0.6 |  | MG/L | WA - Weekly Average
FL0030325 | Waterway Estates Advanced WWTP | SD | DW | LEE | D-001 | 2006-05-31 | D-001 | 1 |  | P 00530 | Solids, Total Suspended |  | 0.6 |  | MG/L | MK - Monthly Average
FL0030325 | Waterway Estates Advanced WWTP | SD | DW | LEE | D-001 | 2006-05-31 | D-001 | 1 |  | P 00530 | Solids, Total Suspended |  | 8.2 |  | LBS/DAY | MN - Monthly Maximum
FL0030325 | Waterway Estates Advanced WWTP | SD | DW | LEE | D-001 | 2006-05-31 | D-001 | 1 |  | P 00530 | Solids, Total Suspended |  | 1.1 |  | MG/L | DD - Daily Maximum
FL0030325 | Waterway Estates Advanced WWTP | SD | DW | LEE | D-001 | 2006-05-31 | D-001 | Y |  | P 00530 | Solids, Total Suspended |  | 7.8 |  | LBS/DAY | AB - Annual Average
FL0030325 | Waterway Estates Advanced WWTP | SD | DW | LEE | D-001 | 2006-05-31 | D-001 | Y |  | P 00530 | Solids, Total Suspended |  | 0.8 |  | MG/L | AB - Annual Average
FL0030325 | Waterway Estates Advanced WWTP | SD | DW | LEE | D-001 | 2006-05-31 | D-001 | Y |  | P 31616 | Coliform, Fecal Mf, M-Fc Broth,44 5c |  | 19.5 |  | #/100ML | AB - Annual Average
FL0030325 | Waterway Estates Advanced WWTP | SD | DW | LEE | D-001 | 2006-05-31 | D-001 | 1 |  | P 00400 | pH |  | 6.6 |  | SU | MR - Maximum Hourly Rate
FL0030325 | Waterway Estates Advanced WWTP | SD | DW | LEE | D-001 | 2006-05-31 | D-001 | 1 |  | P 00400 | pH |  | 7.6 |  | SU | MB - Maximum
FL0030325 | Waterway Estates Advanced WWTP | SD | DW | LEE | D-001 | 2006-05-31 | D-001 | 1 |  | P 50060 | Chlorine, Total Residual |  | NR |  | MG/L | ME - Minimum
FL0030325 | Waterway Estates Advanced WWTP | SD | DW | LEE | D-001 | 2006-05-31 | D-001 | 1 |  | P 00600 | Nitrogen, Total |  | 21.2 |  | LBS/DAY | MN - Monthly Maximum
FL0030325 | Waterway Estates Advanced WWTP | SD | DW | LEE | D-001 | 2006-05-31 | D-001 | 1 |  | P 00600 | Nitrogen, Total |  | 2.218 |  | MG/L | MK - Monthly Average
FL0030325 | Waterway Estates Advanced WWTP | SD | DW | LEE | D-001 | 2006-05-31 | D-001 | 1 |  | P 00600 | Nitrogen, Total |  | 2.218 |  | MG/L | WA - Weekly Average
FL0030325 | Waterway Estates Advanced WWTP | SD | DW | LEE | D-001 | 2006-05-31 | D-001 | 1 |  | P 00600 | Nitrogen, Total |  | 2.728 |  | MG/L | MB - Maximum
FL0030325 | Waterway Estates Advanced WWTP | SD | DW | LEE | D-001 | 2006-05-31 | D-001 | Y |  | P 00600 | Nitrogen, Total |  | 1.255 |  | MG/L | AB - Annual Average
FL0030325 | Waterway Estates Advanced WWTP | SD | DW | LEE | D-001 | 2006-05-31 | D-001 | Y |  | P 00600 | Nitrogen, Total |  | 11.4 |  | LBS/DAY | AB - Annual Average
FL0030325 | Waterway Estates Advanced WWTP | SD | DW | LEE | D-001 | 2006-05-31 | D-001 | 1 |  | P 00665 | Phosphorus, Total (as P) |  | 0.041 |  | MG/L | WA - Weekly Average
FL0030325 | Waterway Estates Advanced WWTP | SD | DW | LEE | D-001 | 2006-05-31 | D-001 | 1 |  | P 00665 | Phosphorus, Total (as P) |  | 0.08 |  | MG/L | DD - Daily Maximum
FL0030325 | Waterway Estates Advanced WWTP | SD | DW | LEE | D-001 | 2006-05-31 | D-001 | 1 |  | P 00665 | Phosphorus, Total (as P) |  | 0.025 |  | MG/L | MK - Monthly Average
FL0030325 | Waterway Estates Advanced WWTP | SD | DW | LEE | D-001 | 2006-05-31 | D-001 | 1 |  | P 00665 | Phosphorus, Total (as P) |  | 0.586 |  | LBS/DAY | MN - Monthly Maximum
FL0030325 | Waterway Estates Advanced WWTP | SD | DW | LEE | D-001 | 2006-05-31 | D-001 | Y |  | P 00665 | Phosphorus, Total (as P) |  | 0.11 |  | MG/L | AB - Annual Average
FL0030325 | Waterway Estates Advanced WWTP | SD | DW | LEE | D-001 | 2006-05-31 | D-001 | Y |  | P 00665 | Phosphorus, Total (as P) |  | 1.2 |  | LBS/DAY | AB - Annual Average
FL0030325 | Waterway Estates Advanced WWTP | SD | DW | LEE | D-001 | 2006-05-31 | D-001 | 1 |  | P 00300 | Oxygen, Dissolved (DO) |  | 6.3 |  | MG/L | DB - Daily Average
FL0030325 | Waterway Estates Advanced WWTP | SD | DW | LEE | D-001 | 2006-05-31 | D-001 | 1 |  | P 00300 | Oxygen, Dissolved (DO) |  | 5.8 |  | MG/L | ME - Minimum
FL0030325 | Waterway Estates Advanced WWTP | SD | DW | LEE | D-001 | 2006-05-31 | D-001 | Y |  | P 50050 | Flow |  | 1.125 |  | MGD | MB - Maximum
FL0030325 | Waterway Estates Advanced WWTP | SD | DW | LEE | D-001 | 2006-05-31 | D-001 | K |  | P 81010 | BOD, 5-Day Percent Removal |  | 99.27 |  | PERCENT | MK - Monthly Average
FL0030325 | Waterway Estates Advanced WWTP | SD | DW | LEE | D-001 | 2006-05-31 | D-001 | K |  | P 81011 | Solids, Total Suspended, % Removal |  | 99.65 |  | PERCENT | MK - Monthly Average
FL0030325 | Waterway Estates Advanced WWTP | SD | DW | LEE | D-001 | 2006-05-31 | EFA-1 | A |  | P 49607 | Ultraviolet Light Intensity |  | NR |  | MW/CM2 | ME - Minimum
FL0030325 | Waterway Estates Advanced WWTP | SD | DW | LEE | D-002 | 2006-05-31 | EFF | P |  | P 81381 | Duration of Discharge |  | NR |  | HOURS/DAY | MB - Maximum
FL0030325 | Waterway Estates Advanced WWTP | SD | DW | LEE | D-002 | 2006-05-31 | EFF | Q |  | P 84165 | Discharge Event Observation |  | NR |  | OCC/MONTH | MB - Maximum
FL0030325 | Waterway Estates Advanced WWTP | SD | DW | LEE | D-001 | 2006-04-30 | D-001 | 1 |  | P 50050 | Flow |  | 0.919 |  | MGD | MK - Monthly Average
FL0030325 | Waterway Estates Advanced WWTP | SD | DW | LEE | D-001 | 2006-04-30 | D-001 | 1 |  | P 50050 | Flow |  | 1.037 |  | MGD | MB - Maximum
FL0030325 | Waterway Estates Advanced WWTP | SD | DW | LEE | D-001 | 2006-04-30 | D-001 | 1 |  | P 50050 | Flow |  | 1.014 |  | MGD | QA - Quarterly Average
FL0030325 | Waterway Estates Advanced WWTP | SD | DW | LEE | D-001 | 2006-04-30 | D-001 | G |  | P 80082 | BOD, Carbonaceous 5 day, 20C |  | 151.1 |  | MG/L | DD - Daily Maximum
FL0030325 | Waterway Estates Advanced WWTP | SD | DW | LEE | D-001 | 2006-04-30 | D-001 | G |  | P 80082 | BOD, Carbonaceous 5 day, 20C |  | 138.05 |  | MG/L | MK - Monthly Average
FL0030325 | Waterway Estates Advanced WWTP | SD | DW | LEE | D-001 | 2006-04-30 | D-001 | G |  | P 00530 | Solids, Total Suspended |  | 186 |  | MG/L | DD - Daily Maximum
FL0030325 | Waterway Estates Advanced WWTP | SD | DW | LEE | D-001 | 2006-04-30 | D-001 | G |  | P 00530 | Solids, Total Suspended |  | 156.5 |  | MG/L | MK - Monthly Average
FL0030325 | Waterway Estates Advanced WWTP | SD | DW | LEE | D-001 | 2006-04-30 | D-001 | 1 |  | P 80082 | BOD, Carbonaceous 5 day, 20C |  | 18.2 |  | LBS/DAY | MN - Monthly Maximum
FL0030325 | Waterway Estates Advanced WWTP | SD | DW | LEE | D-001 | 2006-04-30 | D-001 | 1 |  | P 80082 | BOD, Carbonaceous 5 day, 20C |  | 1.3 |  | MG/L | MK - Monthly Average
FL0030325 | Waterway Estates Advanced WWTP | SD | DW | LEE | D-001 | 2006-04-30 | D-001 | 1 |  | P 80082 | BOD, Carbonaceous 5 day, 20C |  | 1.3 |  | MG/L | WA - Weekly Average
FL0030325 | Waterway Estates Advanced WWTP | SD | DW | LEE | D-001 | 2006-04-30 | D-001 | 1 |  | P 80082 | BOD, Carbonaceous 5 day, 20C |  | 2.1 |  | MG/L | DD - Daily Maximum
FL0030325 | Waterway Estates Advanced WWTP | SD | DW | LEE | D-001 | 2006-04-30 | D-001 | Y |  | P 80082 | BOD, Carbonaceous 5 day, 20C |  | 1.6 |  | MG/L | AB - Annual Average
FL0030325 | Waterway Estates Advanced WWTP | SD | DW | LEE | D-001 | 2006-04-30 | D-001 | Y |  | P 80082 | BOD, Carbonaceous 5 day, 20C |  | 14.6 |  | LBS/DAY | AB - Annual Average
FL0030325 | Waterway Estates Advanced WWTP | SD | DW | LEE | D-001 | 2006-04-30 | D-001 | 1 |  | P 00530 | Solids, Total Suspended |  | 4.6 |  | LBS/DAY | MN - Monthly Maximum
FL0030325 | Waterway Estates Advanced WWTP | SD | DW | LEE | D-001 | 2006-04-30 | D-001 | 1 |  | P 00530 | Solids, Total Suspended |  | 0.4 |  | MG/L | MK - Monthly Average
FL0030325 | Waterway Estates Advanced WWTP | SD | DW | LEE | D-001 | 2006-04-30 | D-001 | 1 |  | P 00530 | Solids, Total Suspended |  | 0.4 |  | MG/L | WA - Weekly Average
FL0030325 | Waterway Estates Advanced WWTP | SD | DW | LEE | D-001 | 2006-04-30 | D-001 | 1 |  | P 00530 | Solids, Total Suspended |  | 0.6 |  | MG/L | DD - Daily Maximum
FL0030325 | Waterway Estates Advanced WWTP | SD | DW | LEE | D-001 | 2006-04-30 | D-001 | Y |  | P 00530 | Solids, Total Suspended |  | 0.8 |  | MG/L | AB - Annual Average
FL0030325 | Waterway Estates Advanced WWTP | SD | DW | LEE | D-001 | 2006-04-30 | D-001 | Y |  | P 00530 | Solids, Total Suspended |  | 8.3 |  | LBS/DAY | AB - Annual Average
FL0030325 | Waterway Estates Advanced WWTP | SD | DW | LEE | D-001 | 2006-04-30 | D-001 | Y |  | P 31616 | Coliform, Fecal Mf, M-Fc Broth,44 5c |  | 21.8 |  | #/100ML | AB - Annual Average
FL0030325 | Waterway Estates Advanced WWTP | SD | DW | LEE | D-001 | 2006-04-30 | D-001 | 1 |  | P 00400 | pH |  | 6.8 |  | SU | MR - Maximum Hourly Rate
FL0030325 | Waterway Estates Advanced WWTP | SD | DW | LEE | D-001 | 2006-04-30 | D-001 | 1 |  | P 00400 | pH |  | 7.3 |  | SU | MB - Maximum
FL0030325 | Waterway Estates Advanced WWTP | SD | DW | LEE | D-001 | 2006-04-30 | D-001 | 1 |  | P 50060 | Chlorine, Total Residual |  | na |  | MG/L | ME - Minimum
FL0030325 | Waterway Estates Advanced WWTP | SD | DW | LEE | D-001 | 2006-04-30 | D-001 | 1 |  | P 00600 | Nitrogen, Total |  | 22.9 |  | LBS/DAY | MN - Monthly Maximum
FL0030325 | Waterway Estates Advanced WWTP | SD | DW | LEE | D-001 | 2006-04-30 | D-001 | 1 |  | P 00600 | Nitrogen, Total |  | 2.41 |  | MG/L | MK - Monthly Average
FL0030325 | Waterway Estates Advanced WWTP | SD | DW | LEE | D-001 | 2006-04-30 | D-001 | 1 |  | P 00600 | Nitrogen, Total |  | 2.41 |  | MG/L | WA - Weekly Average
FL0030325 | Waterway Estates Advanced WWTP | SD | DW | LEE | D-001 | 2006-04-30 | D-001 | 1 |  | P 00600 | Nitrogen, Total |  | 3.12 |  | MG/L | MB - Maximum
FL0030325 | Waterway Estates Advanced WWTP | SD | DW | LEE | D-001 | 2006-04-30 | D-001 | Y |  | P 00600 | Nitrogen, Total |  | 1.196 |  | MG/L | AB - Annual Average
FL0030325 | Waterway Estates Advanced WWTP | SD | DW | LEE | D-001 | 2006-04-30 | D-001 | Y |  | P 00600 | Nitrogen, Total |  | 11.2 |  | LBS/DAY | AB - Annual Average
FL0030325 | Waterway Estates Advanced WWTP | SD | DW | LEE | D-001 | 2006-04-30 | D-001 | 1 |  | P 00665 | Phosphorus, Total (as P) |  | 0.025 |  | MG/L | MK - Monthly Average
FL0030325 | Waterway Estates Advanced WWTP | SD | DW | LEE | D-001 | 2006-04-30 | D-001 | 1 |  | P 00665 | Phosphorus, Total (as P) |  | 0.045 |  | MG/L | WA - Weekly Average
FL0030325 | Waterway Estates Advanced WWTP | SD | DW | LEE | D-001 | 2006-04-30 | D-001 | 1 |  | P 00665 | Phosphorus, Total (as P) |  | 0.077 |  | MG/L | DD - Daily Maximum
FL0030325 | Waterway Estates Advanced WWTP | SD | DW | LEE | D-001 | 2006-04-30 | D-001 | 1 |  | P 00665 | Phosphorus, Total (as P) |  | 0.593 |  | LBS/DAY | MN - Monthly Maximum
FL0030325 | Waterway Estates Advanced WWTP | SD | DW | LEE | D-001 | 2006-04-30 | D-001 | Y |  | P 00665 | Phosphorus, Total (as P) |  | 1.3 |  | LBS/DAY | AB - Annual Average
FL0030325 | Waterway Estates Advanced WWTP | SD | DW | LEE | D-001 | 2006-04-30 | D-001 | Y |  | P 00665 | Phosphorus, Total (as P) |  | 0.12 |  | MG/L | AB - Annual Average
FL0030325 | Waterway Estates Advanced WWTP | SD | DW | LEE | D-001 | 2006-04-30 | D-001 | 1 |  | P 00300 | Oxygen, Dissolved (DO) |  | 6.7 |  | MG/L | DB - Daily Average
FL0030325 | Waterway Estates Advanced WWTP | SD | DW | LEE | D-001 | 2006-04-30 | D-001 | 1 |  | P 00300 | Oxygen, Dissolved (DO) |  | 6.1 |  | MG/L | ME - Minimum
FL0030325 | Waterway Estates Advanced WWTP | SD | DW | LEE | D-001 | 2006-04-30 | D-001 | Y |  | P 50050 | Flow |  | 1.148 |  | MGD | MB - Maximum
FL0030325 | Waterway Estates Advanced WWTP | SD | DW | LEE | D-001 | 2006-04-30 | D-001 | K |  | P 81010 | BOD, 5-Day Percent Removal |  | 99.08 |  | PERCENT | MK - Monthly Average
FL0030325 | Waterway Estates Advanced WWTP | SD | DW | LEE | D-001 | 2006-04-30 | D-001 | K |  | P 81011 | Solids, Total Suspended, % Removal |  | 99.74 |  | PERCENT | MK - Monthly Average
FL0030325 | Waterway Estates Advanced WWTP | SD | DW | LEE | D-001 | 2006-04-30 | EFA-1 | A |  | P 49607 | Ultraviolet Light Intensity |  | 48 |  | MW/CM2 | ME - Minimum
FL0030325 | Waterway Estates Advanced WWTP | SD | DW | LEE | R-001 | 2006-04-30 | PPI-2 | 1 |  | P 00530 | Solids, Total Suspended |  | nd |  | MG/L | DD - Daily Maximum
FL0030325 | Waterway Estates Advanced WWTP | SD | DW | LEE | R-001 | 2006-04-30 | EFA-1 | 1 |  | P 80082 | BOD, Carbonaceous 5 day, 20C |  | nd |  | MG/L | MK - Monthly Average
FL0030325 | Waterway Estates Advanced WWTP | SD | DW | LEE | R-001 | 2006-04-30 | EFA-1 | 1 |  | P 80082 | BOD, Carbonaceous 5 day, 20C |  | nd |  | MG/L | WA - Weekly Average
FL0030325 | Waterway Estates Advanced WWTP | SD | DW | LEE | R-001 | 2006-04-30 | EFA-1 | 1 |  | P 80082 | BOD, Carbonaceous 5 day, 20C |  | nd |  | MG/L | DD - Daily Maximum
FL0030325 | Waterway Estates Advanced WWTP | SD | DW | LEE | R-001 | 2006-04-30 | EFA-1 | Y |  | P 80082 | BOD, Carbonaceous 5 day, 20C |  | nd |  | MG/L | AB - Annual Average
FL0030325 | Waterway Estates Advanced WWTP | SD | DW | LEE | R-001 | 2006-04-30 | EFB-1 | 1 |  | P 50060 | Chlorine, Total Residual |  | nd |  | MG/L | ME - Minimum
FL0030325 | Waterway Estates Advanced WWTP | SD | DW | LEE | R-001 | 2006-04-30 | EFA-1 | 1 |  | P 31616 | Coliform, Fecal Mf, M-Fc Broth,44 5c |  | nd |  | #/100ML | MK - Monthly Average
FL0030325 | Waterway Estates Advanced WWTP | SD | DW | LEE | R-001 | 2006-04-30 | EFA-1 | 1 |  | P 31616 | Coliform, Fecal Mf, M-Fc Broth,44 5c |  | nd |  | #/100ML | MB - Maximum
FL0030325 | Waterway Estates Advanced WWTP | SD | DW | LEE | R-001 | 2006-04-30 | EFA-1 | 1 |  | P 00400 | pH |  | nd |  | SU | ME - Minimum
FL0030325 | Waterway Estates Advanced WWTP | SD | DW | LEE | R-001 | 2006-04-30 | EFA-1 | 1 |  | P 00400 | pH |  | nd |  | SU | DD - Daily Maximum
FL0030325 | Waterway Estates Advanced WWTP | SD | DW | LEE | R-001 | 2006-04-30 | FLW-2 | X |  | P 50053 | Flow, Wwtp, Monthly Average |  | nd |  | MGD | AB - Annual Average
FL0030325 | Waterway Estates Advanced WWTP | SD | DW | LEE | R-001 | 2006-04-30 | INF |  |  | P 80082 | BOD, Carbonaceous 5 day, 20C |  | nd |  | MG/L | DD - Daily Maximum
FL0030325 | Waterway Estates Advanced WWTP | SD | DW | LEE | R-001 | 2006-04-30 | INF |  |  | P 00530 | Solids, Total Suspended |  | nd |  | MG/L | MB - Maximum
FL0030325 | Waterway Estates Advanced WWTP | SD | DW | LEE | R-001 | 2006-04-30 | EFF |  |  | P 00300 | Oxygen, Dissolved (DO) |  | nd |  | MG/L | ME - Minimum
FL0030325 | Waterway Estates Advanced WWTP | SD | DW | LEE | R-001 | 2006-04-30 | EFF |  |  | P 00600 | Nitrogen, Total |  | nd |  | LBS/DAY | MK - Monthly Average
FL0030325 | Waterway Estates Advanced WWTP | SD | DW | LEE | R-001 | 2006-04-30 | EFF |  |  | P 00600 | Nitrogen, Total |  | nd |  | MG/L | MK - Monthly Average
FL0030325 | Waterway Estates Advanced WWTP | SD | DW | LEE | R-001 | 2006-04-30 | EFF |  |  | P 00665 | Phosphorus, Total (as P) |  | nd |  | LBS/DAY | MK - Monthly Average
FL0030325 | Waterway Estates Advanced WWTP | SD | DW | LEE | R-001 | 2006-04-30 | EFF |  |  | P 00665 | Phosphorus, Total (as P) |  | nd |  | MG/L | MK - Monthly Average
FL0030325 | Waterway Estates Advanced WWTP | SD | DW | LEE | R-001 | 2006-04-30 | EFF |  |  | P 00665 | Phosphorus, Total (as P) |  | nd |  | MG/L | DD - Daily Maximum
FL0030325 | Waterway Estates Advanced WWTP | SD | DW | LEE | D-001 | 2006-03-31 | D-001 | 1 |  | P 50050 | Flow |  | 0.985 |  | MGD | QA - Quarterly Average
FL0030325 | Waterway Estates Advanced WWTP | SD | DW | LEE | D-001 | 2006-03-31 | D-001 | 1 |  | P 50050 | Flow |  | 0.983 |  | MGD | MK - Monthly Average
FL0030325 | Waterway Estates Advanced WWTP | SD | DW | LEE | D-001 | 2006-03-31 | D-001 | 1 |  | P 50050 | Flow |  | 1.107 |  | MGD | MB - Maximum
FL0030325 | Waterway Estates Advanced WWTP | SD | DW | LEE | D-001 | 2006-03-31 | D-001 | G |  | P 80082 | BOD, Carbonaceous 5 day, 20C |  | 175.7 |  | MG/L | DD - Daily Maximum
FL0030325 | Waterway Estates Advanced WWTP | SD | DW | LEE | D-001 | 2006-03-31 | D-001 | G |  | P 80082 | BOD, Carbonaceous 5 day, 20C |  | 159.53 |  | MG/L | MK - Monthly Average
FL0030325 | Waterway Estates Advanced WWTP | SD | DW | LEE | D-001 | 2006-03-31 | D-001 | G |  | P 00530 | Solids, Total Suspended |  | 160 |  | MG/L | MK - Monthly Average
FL0030325 | Waterway Estates Advanced WWTP | SD | DW | LEE | D-001 | 2006-03-31 | D-001 | G |  | P 00530 | Solids, Total Suspended |  | 168 |  | MG/L | DD - Daily Maximum
FL0030325 | Waterway Estates Advanced WWTP | SD | DW | LEE | D-001 | 2006-03-31 | D-001 | 1 |  | P 80082 | BOD, Carbonaceous 5 day, 20C |  | 1 |  | MG/L | MK - Monthly Average
FL0030325 | Waterway Estates Advanced WWTP | SD | DW | LEE | D-001 | 2006-03-31 | D-001 | 1 |  | P 80082 | BOD, Carbonaceous 5 day, 20C |  | 1 |  | MG/L | WA - Weekly Average
FL0030325 | Waterway Estates Advanced WWTP | SD | DW | LEE | D-001 | 2006-03-31 | D-001 | 1 |  | P 80082 | BOD, Carbonaceous 5 day, 20C |  | 1 |  | MG/L | DD - Daily Maximum
FL0030325 | Waterway Estates Advanced WWTP | SD | DW | LEE | D-001 | 2006-03-31 | D-001 | 1 |  | P 80082 | BOD, Carbonaceous 5 day, 20C |  | 8.7 |  | LBS/DAY | MN - Monthly Maximum
FL0030325 | Waterway Estates Advanced WWTP | SD | DW | LEE | D-001 | 2006-03-31 | D-001 | Y |  | P 80082 | BOD, Carbonaceous 5 day, 20C |  | 1.5 |  | MG/L | AB - Annual Average
FL0030325 | Waterway Estates Advanced WWTP | SD | DW | LEE | D-001 | 2006-03-31 | D-001 | Y |  | P 80082 | BOD, Carbonaceous 5 day, 20C |  | 13.7 |  | LBS/DAY | AB - Annual Average
FL0030325 | Waterway Estates Advanced WWTP | SD | DW | LEE | D-001 | 2006-03-31 | D-001 | 1 |  | P 00530 | Solids, Total Suspended |  | 0.6 |  | MG/L | WA - Weekly Average
FL0030325 | Waterway Estates Advanced WWTP | SD | DW | LEE | D-001 | 2006-03-31 | D-001 | 1 |  | P 00530 | Solids, Total Suspended |  | 0.9 |  | MG/L | DD - Daily Maximum
FL0030325 | Waterway Estates Advanced WWTP | SD | DW | LEE | D-001 | 2006-03-31 | D-001 | 1 |  | P 00530 | Solids, Total Suspended |  | 0.6 |  | MG/L | MK - Monthly Average
FL0030325 | Waterway Estates Advanced WWTP | SD | DW | LEE | D-001 | 2006-03-31 | D-001 | 1 |  | P 00530 | Solids, Total Suspended |  | 7.8 |  | LBS/DAY | MN - Monthly Maximum
FL0030325 | Waterway Estates Advanced WWTP | SD | DW | LEE | D-001 | 2006-03-31 | D-001 | Y |  | P 00530 | Solids, Total Suspended |  | 0.9 |  | MG/L | AB - Annual Average
FL0030325 | Waterway Estates Advanced WWTP | SD | DW | LEE | D-001 | 2006-03-31 | D-001 | Y |  | P 00530 | Solids, Total Suspended |  | 8.8 |  | LBS/DAY | AB - Annual Average
FL0030325 | Waterway Estates Advanced WWTP | SD | DW | LEE | D-001 | 2006-03-31 | D-001 | Y |  | P 31616 | Coliform, Fecal Mf, M-Fc Broth,44 5c |  | 22.8 |  | #/100ML | AB - Annual Average
FL0030325 | Waterway Estates Advanced WWTP | SD | DW | LEE | D-001 | 2006-03-31 | D-001 | 1 |  | P 00400 | pH |  | 6.5 |  | SU | MR - Maximum Hourly Rate
FL0030325 | Waterway Estates Advanced WWTP | SD | DW | LEE | D-001 | 2006-03-31 | D-001 | 1 |  | P 00400 | pH |  | 7.3 |  | SU | MB - Maximum
FL0030325 | Waterway Estates Advanced WWTP | SD | DW | LEE | D-001 | 2006-03-31 | D-001 | 1 |  | P 50060 | Chlorine, Total Residual |  | NR |  | MG/L | ME - Minimum
FL0030325 | Waterway Estates Advanced WWTP | SD | DW | LEE | D-001 | 2006-03-31 | D-001 | 1 |  | P 00600 | Nitrogen, Total |  | 0.88 |  | MG/L | WA - Weekly Average
FL0030325 | Waterway Estates Advanced WWTP | SD | DW | LEE | D-001 | 2006-03-31 | D-001 | 1 |  | P 00600 | Nitrogen, Total |  | 8.1 |  | LBS/DAY | MN - Monthly Maximum
FL0030325 | Waterway Estates Advanced WWTP | SD | DW | LEE | D-001 | 2006-03-31 | D-001 | 1 |  | P 00600 | Nitrogen, Total |  | 0.972 |  | MG/L | MB - Maximum
FL0030325 | Waterway Estates Advanced WWTP | SD | DW | LEE | D-001 | 2006-03-31 | D-001 | 1 |  | P 00600 | Nitrogen, Total |  | 0.88 |  | MG/L | MK - Monthly Average
FL0030325 | Waterway Estates Advanced WWTP | SD | DW | LEE | D-001 | 2006-03-31 | D-001 | Y |  | P 00600 | Nitrogen, Total |  | 1.083 |  | MG/L | AB - Annual Average
FL0030325 | Waterway Estates Advanced WWTP | SD | DW | LEE | D-001 | 2006-03-31 | D-001 | Y |  | P 00600 | Nitrogen, Total |  | 10.3 |  | LBS/DAY | AB - Annual Average
FL0030325 | Waterway Estates Advanced WWTP | SD | DW | LEE | D-001 | 2006-03-31 | D-001 | 1 |  | P 00665 | Phosphorus, Total (as P) |  | 0.025 |  | MG/L | MK - Monthly Average
FL0030325 | Waterway Estates Advanced WWTP | SD | DW | LEE | D-001 | 2006-03-31 | D-001 | 1 |  | P 00665 | Phosphorus, Total (as P) |  | 0.185 |  | MG/L | DD - Daily Maximum
FL0030325 | Waterway Estates Advanced WWTP | SD | DW | LEE | D-001 | 2006-03-31 | D-001 | 1 |  | P 00665 | Phosphorus, Total (as P) |  | 1.548 |  | LBS/DAY | MN - Monthly Maximum
FL0030325 | Waterway Estates Advanced WWTP | SD | DW | LEE | D-001 | 2006-03-31 | D-001 | 1 |  | P 00665 | Phosphorus, Total (as P) |  | 0.105 |  | MG/L | WA - Weekly Average
FL0030325 | Waterway Estates Advanced WWTP | SD | DW | LEE | D-001 | 2006-03-31 | D-001 | Y |  | P 00665 | Phosphorus, Total (as P) |  | 0.13 |  | MG/L | AB - Annual Average
FL0030325 | Waterway Estates Advanced WWTP | SD | DW | LEE | D-001 | 2006-03-31 | D-001 | Y |  | P 00665 | Phosphorus, Total (as P) |  | 1.5 |  | LBS/DAY | AB - Annual Average
FL0030325 | Waterway Estates Advanced WWTP | SD | DW | LEE | D-001 | 2006-03-31 | D-001 | 1 |  | P 00300 | Oxygen, Dissolved (DO) |  | 6.1 |  | MG/L | ME - Minimum
FL0030325 | Waterway Estates Advanced WWTP | SD | DW | LEE | D-001 | 2006-03-31 | D-001 | 1 |  | P 00300 | Oxygen, Dissolved (DO) |  | 6.8 |  | MG/L | DB - Daily Average
FL0030325 | Waterway Estates Advanced WWTP | SD | DW | LEE | D-001 | 2006-03-31 | D-001 | Y |  | P 50050 | Flow |  | 1.15 |  | MGD | MB - Maximum
FL0030325 | Waterway Estates Advanced WWTP | SD | DW | LEE | D-001 | 2006-03-31 | D-001 | K |  | P 81010 | BOD, 5-Day Percent Removal |  | 99.37 |  | PERCENT | MK - Monthly Average
FL0030325 | Waterway Estates Advanced WWTP | SD | DW | LEE | D-001 | 2006-03-31 | D-001 | K |  | P 81011 | Solids, Total Suspended, % Removal |  | 99.66 |  | PERCENT | MK - Monthly Average
FL0030325 | Waterway Estates Advanced WWTP | SD | DW | LEE | D-001 | 2006-03-31 | EFA-1 | A |  | P 49607 | Ultraviolet Light Intensity |  | 27 |  | MW/CM2 | ME - Minimum
FL0030325 | Waterway Estates Advanced WWTP | SD | DW | LEE | MWB-01 | 2006-03-31 |  |  |  | P 00940 | Chloride (as Cl) |  | 144 |  | MG/L | SA - Single Sample
FL0030325 | Waterway Estates Advanced WWTP | SD | DW | LEE | MWB-01 | 2006-03-31 |  |  |  | P 72020 | Elevation Above Mean Sea Level |  | 4.64 |  | FEET | SA - Single Sample
FL0030325 | Waterway Estates Advanced WWTP | SD | DW | LEE | MWB-01 | 2006-03-31 |  |  |  | P 00620 | Nitrogen, Nitrate, Total (as N) |  | 0.01 |  | MG/L | SA - Single Sample
FL0030325 | Waterway Estates Advanced WWTP | SD | DW | LEE | MWB-01 | 2006-03-31 |  |  |  | P 00400 | pH |  | 6.88 |  | SU | SA - Single Sample
FL0030325 | Waterway Estates Advanced WWTP | SD | DW | LEE | MWB-01 | 2006-03-31 |  |  |  | P 70295 | Solids, Total Dissolved (TDS) |  | 608 |  | MG/L | SA - Single Sample
FL0030325 | Waterway Estates Advanced WWTP | SD | DW | LEE | MWC-3 | 2006-03-31 |  |  |  | P 00940 | Chloride (as Cl) |  | 81.6 |  | MG/L | SA - Single Sample
FL0030325 | Waterway Estates Advanced WWTP | SD | DW | LEE | MWC-3 | 2006-03-31 |  |  |  | P 82545 | Water Level Relative to NGVD |  | 7.59 |  | FEET | SA - Single Sample
FL0030325 | Waterway Estates Advanced WWTP | SD | DW | LEE | MWC-3 | 2006-03-31 |  |  |  | P 00620 | Nitrogen, Nitrate, Total (as N) |  | 0.01 |  | MG/L | SA - Single Sample
FL0030325 | Waterway Estates Advanced WWTP | SD | DW | LEE | MWC-3 | 2006-03-31 |  |  |  | P 00400 | pH |  | 6.45 |  | SU | SA - Single Sample
FL0030325 | Waterway Estates Advanced WWTP | SD | DW | LEE | MWC-3 | 2006-03-31 |  |  |  | P 70295 | Solids, Total Dissolved (TDS) |  | 518 |  | MG/L | SA - Single Sample
FL0030325 | Waterway Estates Advanced WWTP | SD | DW | LEE | MWI-2 | 2006-03-31 |  |  |  | P 00940 | Chloride (as Cl) |  | 290 |  | MG/L | SA - Single Sample
FL0030325 | Waterway Estates Advanced WWTP | SD | DW | LEE | MWI-2 | 2006-03-31 |  |  |  | P 82545 | Water Level Relative to NGVD |  | 0.69 |  | FEET | SA - Single Sample
FL0030325 | Waterway Estates Advanced WWTP | SD | DW | LEE | MWI-2 | 2006-03-31 |  |  |  | P 00620 | Nitrogen, Nitrate, Total (as N) |  | 0.01 |  | MG/L | SA - Single Sample
FL0030325 | Waterway Estates Advanced WWTP | SD | DW | LEE | MWI-2 | 2006-03-31 |  |  |  | P 00400 | pH |  | 6.55 |  | SU | SA - Single Sample
FL0030325 | Waterway Estates Advanced WWTP | SD | DW | LEE | MWI-2 | 2006-03-31 |  |  |  | P 70295 | Solids, Total Dissolved (TDS) |  | 1220 |  | MG/L | SA - Single Sample
FL0030325 | Waterway Estates Advanced WWTP | SD | DW | LEE | D-001 | 2006-02-28 | D-001 | 1 |  | P 50050 | Flow |  | 1.017 |  | MGD | MK - Monthly Average
FL0030325 | Waterway Estates Advanced WWTP | SD | DW | LEE | D-001 | 2006-02-28 | D-001 | 1 |  | P 50050 | Flow |  | 1.268 |  | MGD | MB - Maximum
FL0030325 | Waterway Estates Advanced WWTP | SD | DW | LEE | D-001 | 2006-02-28 | D-001 | 1 |  | P 50050 | Flow |  | 0.956 |  | MGD | QA - Quarterly Average
FL0030325 | Waterway Estates Advanced WWTP | SD | DW | LEE | D-001 | 2006-02-28 | D-001 | G |  | P 80082 | BOD, Carbonaceous 5 day, 20C |  | 153.1 |  | MG/L | MK - Monthly Average
FL0030325 | Waterway Estates Advanced WWTP | SD | DW | LEE | D-001 | 2006-02-28 | D-001 | G |  | P 80082 | BOD, Carbonaceous 5 day, 20C |  | 205.3 |  | MG/L | DD - Daily Maximum
FL0030325 | Waterway Estates Advanced WWTP | SD | DW | LEE | D-001 | 2006-02-28 | D-001 | G |  | P 00530 | Solids, Total Suspended |  | 150.5 |  | MG/L | MK - Monthly Average
FL0030325 | Waterway Estates Advanced WWTP | SD | DW | LEE | D-001 | 2006-02-28 | D-001 | G |  | P 00530 | Solids, Total Suspended |  | 180 |  | MG/L | DD - Daily Maximum
FL0030325 | Waterway Estates Advanced WWTP | SD | DW | LEE | D-001 | 2006-02-28 | D-001 | 1 |  | P 80082 | BOD, Carbonaceous 5 day, 20C |  | 1 |  | MG/L | DD - Daily Maximum
FL0030325 | Waterway Estates Advanced WWTP | SD | DW | LEE | D-001 | 2006-02-28 | D-001 | 1 |  | P 80082 | BOD, Carbonaceous 5 day, 20C |  | 1 |  | MG/L | WA - Weekly Average
FL0030325 | Waterway Estates Advanced WWTP | SD | DW | LEE | D-001 | 2006-02-28 | D-001 | 1 |  | P 80082 | BOD, Carbonaceous 5 day, 20C |  | 1 |  | MG/L | MK - Monthly Average
FL0030325 | Waterway Estates Advanced WWTP | SD | DW | LEE | D-001 | 2006-02-28 | D-001 | 1 |  | P 80082 | BOD, Carbonaceous 5 day, 20C |  | 9.2 |  | LBS/DAY | MN - Monthly Maximum
FL0030325 | Waterway Estates Advanced WWTP | SD | DW | LEE | D-001 | 2006-02-28 | D-001 | Y |  | P 80082 | BOD, Carbonaceous 5 day, 20C |  | 1.4 |  | MG/L | AB - Annual Average
FL0030325 | Waterway Estates Advanced WWTP | SD | DW | LEE | D-001 | 2006-02-28 | D-001 | Y |  | P 80082 | BOD, Carbonaceous 5 day, 20C |  | 13 |  | LBS/DAY | AB - Annual Average
FL0030325 | Waterway Estates Advanced WWTP | SD | DW | LEE | D-001 | 2006-02-28 | D-001 | 1 |  | P 00530 | Solids, Total Suspended |  | 0.7 |  | MG/L | DD - Daily Maximum
FL0030325 | Waterway Estates Advanced WWTP | SD | DW | LEE | D-001 | 2006-02-28 | D-001 | 1 |  | P 00530 | Solids, Total Suspended |  | 0.6 |  | MG/L | MK - Monthly Average
FL0030325 | Waterway Estates Advanced WWTP | SD | DW | LEE | D-001 | 2006-02-28 | D-001 | 1 |  | P 00530 | Solids, Total Suspended |  | 0.6 |  | MG/L | WA - Weekly Average
FL0030325 | Waterway Estates Advanced WWTP | SD | DW | LEE | D-001 | 2006-02-28 | D-001 | 1 |  | P 00530 | Solids, Total Suspended |  | 6.4 |  | LBS/DAY | MN - Monthly Maximum
FL0030325 | Waterway Estates Advanced WWTP | SD | DW | LEE | D-001 | 2006-02-28 | D-001 | Y |  | P 00530 | Solids, Total Suspended |  | 0.9 |  | MG/L | AB - Annual Average
FL0030325 | Waterway Estates Advanced WWTP | SD | DW | LEE | D-001 | 2006-02-28 | D-001 | Y |  | P 00530 | Solids, Total Suspended |  | 9 |  | LBS/DAY | AB - Annual Average
FL0030325 | Waterway Estates Advanced WWTP | SD | DW | LEE | D-001 | 2006-02-28 | D-001 | Y |  | P 31616 | Coliform, Fecal Mf, M-Fc Broth,44 5c |  | 25.3 |  | #/100ML | AB - Annual Average
FL0030325 | Waterway Estates Advanced WWTP | SD | DW | LEE | D-001 | 2006-02-28 | D-001 | 1 |  | P 00400 | pH |  | 6.8 |  | SU | MR - Maximum Hourly Rate
FL0030325 | Waterway Estates Advanced WWTP | SD | DW | LEE | D-001 | 2006-02-28 | D-001 | 1 |  | P 00400 | pH |  | 7.3 |  | SU | MB - Maximum
FL0030325 | Waterway Estates Advanced WWTP | SD | DW | LEE | D-001 | 2006-02-28 | D-001 | 1 |  | P 50060 | Chlorine, Total Residual |  | nr |  | MG/L | ME - Minimum
FL0030325 | Waterway Estates Advanced WWTP | SD | DW | LEE | D-001 | 2006-02-28 | D-001 | 1 |  | P 00600 | Nitrogen, Total |  | 1.42 |  | MG/L | MB - Maximum
FL0030325 | Waterway Estates Advanced WWTP | SD | DW | LEE | D-001 | 2006-02-28 | D-001 | 1 |  | P 00600 | Nitrogen, Total |  | 1.094 |  | MG/L | WA - Weekly Average
FL0030325 | Waterway Estates Advanced WWTP | SD | DW | LEE | D-001 | 2006-02-28 | D-001 | 1 |  | P 00600 | Nitrogen, Total |  | 1.094 |  | MG/L | MK - Monthly Average
FL0030325 | Waterway Estates Advanced WWTP | SD | DW | LEE | D-001 | 2006-02-28 | D-001 | 1 |  | P 00600 | Nitrogen, Total |  | 13 |  | LBS/DAY | MN - Monthly Maximum
FL0030325 | Waterway Estates Advanced WWTP | SD | DW | LEE | D-001 | 2006-02-28 | D-001 | Y |  | P 00600 | Nitrogen, Total |  | 1.086 |  | MG/L | AB - Annual Average
FL0030325 | Waterway Estates Advanced WWTP | SD | DW | LEE | D-001 | 2006-02-28 | D-001 | Y |  | P 00600 | Nitrogen, Total |  | 10.5 |  | LBS/DAY | AB - Annual Average
FL0030325 | Waterway Estates Advanced WWTP | SD | DW | LEE | D-001 | 2006-02-28 | D-001 | 1 |  | P 00665 | Phosphorus, Total (as P) |  | 0.138 |  | MG/L | WA - Weekly Average
FL0030325 | Waterway Estates Advanced WWTP | SD | DW | LEE | D-001 | 2006-02-28 | D-001 | 1 |  | P 00665 | Phosphorus, Total (as P) |  | 0.194 |  | MG/L | DD - Daily Maximum
FL0030325 | Waterway Estates Advanced WWTP | SD | DW | LEE | D-001 | 2006-02-28 | D-001 | 1 |  | P 00665 | Phosphorus, Total (as P) |  | 0.081 |  | MG/L | MK - Monthly Average
FL0030325 | Waterway Estates Advanced WWTP | SD | DW | LEE | D-001 | 2006-02-28 | D-001 | 1 |  | P 00665 | Phosphorus, Total (as P) |  | 1.574 |  | LBS/DAY | MN - Monthly Maximum
FL0030325 | Waterway Estates Advanced WWTP | SD | DW | LEE | D-001 | 2006-02-28 | D-001 | Y |  | P 00665 | Phosphorus, Total (as P) |  | 1.5 |  | LBS/DAY | AB - Annual Average
FL0030325 | Waterway Estates Advanced WWTP | SD | DW | LEE | D-001 | 2006-02-28 | D-001 | Y |  | P 00665 | Phosphorus, Total (as P) |  | 0.14 |  | MG/L | AB - Annual Average
FL0030325 | Waterway Estates Advanced WWTP | SD | DW | LEE | D-001 | 2006-02-28 | D-001 | 1 |  | P 00300 | Oxygen, Dissolved (DO) |  | 6.6 |  | MG/L | DB - Daily Average
FL0030325 | Waterway Estates Advanced WWTP | SD | DW | LEE | D-001 | 2006-02-28 | D-001 | 1 |  | P 00300 | Oxygen, Dissolved (DO) |  | 5.6 |  | MG/L | ME - Minimum
FL0030325 | Waterway Estates Advanced WWTP | SD | DW | LEE | D-001 | 2006-02-28 | D-001 | Y |  | P 50050 | Flow |  | nr |  | MGD | MB - Maximum
FL0030325 | Waterway Estates Advanced WWTP | SD | DW | LEE | D-001 | 2006-02-28 | D-001 | K |  | P 81010 | BOD, 5-Day Percent Removal |  | nr |  | PERCENT | MK - Monthly Average
FL0030325 | Waterway Estates Advanced WWTP | SD | DW | LEE | D-001 | 2006-02-28 | D-001 | K |  | P 81011 | Solids, Total Suspended, % Removal |  | nr |  | PERCENT | MK - Monthly Average
FL0030325 | Waterway Estates Advanced WWTP | SD | DW | LEE | D-001 | 2006-02-28 | EFA-1 | A |  | P 49607 | Ultraviolet Light Intensity |  | nr |  | MW/CM2 | ME - Minimum
FL0030325 | Waterway Estates Advanced WWTP | SD | DW | LEE | R-001 | 2006-02-28 | PPI-2 | 1 |  | P 00530 | Solids, Total Suspended |  | 0 |  | MG/L | DD - Daily Maximum
FL0030325 | Waterway Estates Advanced WWTP | SD | DW | LEE | R-001 | 2006-02-28 | EFA-1 | 1 |  | P 80082 | BOD, Carbonaceous 5 day, 20C |  | 0 |  | MG/L | WA - Weekly Average
FL0030325 | Waterway Estates Advanced WWTP | SD | DW | LEE | R-001 | 2006-02-28 | EFA-1 | 1 |  | P 80082 | BOD, Carbonaceous 5 day, 20C |  | 0 |  | MG/L | DD - Daily Maximum
FL0030325 | Waterway Estates Advanced WWTP | SD | DW | LEE | R-001 | 2006-02-28 | EFA-1 | 1 |  | P 80082 | BOD, Carbonaceous 5 day, 20C |  | 0 |  | MG/L | MK - Monthly Average
FL0030325 | Waterway Estates Advanced WWTP | SD | DW | LEE | R-001 | 2006-02-28 | EFA-1 | Y |  | P 80082 | BOD, Carbonaceous 5 day, 20C |  | 0 |  | MG/L | AB - Annual Average
FL0030325 | Waterway Estates Advanced WWTP | SD | DW | LEE | R-001 | 2006-02-28 | EFB-1 | 1 |  | P 50060 | Chlorine, Total Residual |  | 0 |  | MG/L | ME - Minimum
FL0030325 | Waterway Estates Advanced WWTP | SD | DW | LEE | R-001 | 2006-02-28 | EFA-1 | 1 |  | P 31616 | Coliform, Fecal Mf, M-Fc Broth,44 5c |  | 0 |  | #/100ML | MB - Maximum
FL0030325 | Waterway Estates Advanced WWTP | SD | DW | LEE | R-001 | 2006-02-28 | EFA-1 | 1 |  | P 31616 | Coliform, Fecal Mf, M-Fc Broth,44 5c |  | 0 |  | #/100ML | MK - Monthly Average
FL0030325 | Waterway Estates Advanced WWTP | SD | DW | LEE | R-001 | 2006-02-28 | EFA-1 | 1 |  | P 00400 | pH |  | 0 |  | SU | ME - Minimum
FL0030325 | Waterway Estates Advanced WWTP | SD | DW | LEE | R-001 | 2006-02-28 | EFA-1 | 1 |  | P 00400 | pH |  | 0 |  | SU | DD - Daily Maximum
FL0030325 | Waterway Estates Advanced WWTP | SD | DW | LEE | R-001 | 2006-02-28 | FLW-2 | X |  | P 50053 | Flow, Wwtp, Monthly Average |  | 0 |  | MGD | AB - Annual Average
FL0030325 | Waterway Estates Advanced WWTP | SD | DW | LEE | R-001 | 2006-02-28 | INF |  |  | P 80082 | BOD, Carbonaceous 5 day, 20C |  | 0 |  | MG/L | DD - Daily Maximum
FL0030325 | Waterway Estates Advanced WWTP | SD | DW | LEE | R-001 | 2006-02-28 | INF |  |  | P 00530 | Solids, Total Suspended |  | 0 |  | MG/L | MB - Maximum
FL0030325 | Waterway Estates Advanced WWTP | SD | DW | LEE | R-001 | 2006-02-28 | EFF |  |  | P 00300 | Oxygen, Dissolved (DO) |  | 0 |  | MG/L | ME - Minimum
FL0030325 | Waterway Estates Advanced WWTP | SD | DW | LEE | R-001 | 2006-02-28 | EFF |  |  | P 00600 | Nitrogen, Total |  | 0 |  | LBS/DAY | MK - Monthly Average
FL0030325 | Waterway Estates Advanced WWTP | SD | DW | LEE | R-001 | 2006-02-28 | EFF |  |  | P 00600 | Nitrogen, Total |  | 0 |  | MG/L | MK - Monthly Average
FL0030325 | Waterway Estates Advanced WWTP | SD | DW | LEE | R-001 | 2006-02-28 | EFF |  |  | P 00665 | Phosphorus, Total (as P) |  | 0 |  | LBS/DAY | MK - Monthly Average
FL0030325 | Waterway Estates Advanced WWTP | SD | DW | LEE | R-001 | 2006-02-28 | EFF |  |  | P 00665 | Phosphorus, Total (as P) |  | 0 |  | MG/L | MK - Monthly Average
FL0030325 | Waterway Estates Advanced WWTP | SD | DW | LEE | R-001 | 2006-02-28 | EFF |  |  | P 00665 | Phosphorus, Total (as P) |  | 0 |  | MG/L | DD - Daily Maximum
FL0030325 | Waterway Estates Advanced WWTP | SD | DW | LEE | D-001 | 2006-01-31 | D-001 | 1 |  | P 50050 | Flow |  | 0.995 |  | MGD | MK - Monthly Average
FL0030325 | Waterway Estates Advanced WWTP | SD | DW | LEE | D-001 | 2006-01-31 | D-001 | 1 |  | P 50050 | Flow |  | 1.194 |  | MGD | MB - Maximum
FL0030325 | Waterway Estates Advanced WWTP | SD | DW | LEE | D-001 | 2006-01-31 | D-001 | 1 |  | P 50050 | Flow |  | 1.011 |  | MGD | QA - Quarterly Average
FL0030325 | Waterway Estates Advanced WWTP | SD | DW | LEE | D-001 | 2006-01-31 | D-001 | G |  | P 80082 | BOD, Carbonaceous 5 day, 20C |  | 141.04 |  | MG/L | MK - Monthly Average
FL0030325 | Waterway Estates Advanced WWTP | SD | DW | LEE | D-001 | 2006-01-31 | D-001 | G |  | P 80082 | BOD, Carbonaceous 5 day, 20C |  | 156 |  | MG/L | DD - Daily Maximum
FL0030325 | Waterway Estates Advanced WWTP | SD | DW | LEE | D-001 | 2006-01-31 | D-001 | G |  | P 00530 | Solids, Total Suspended |  | 156.4 |  | MG/L | MK - Monthly Average
FL0030325 | Waterway Estates Advanced WWTP | SD | DW | LEE | D-001 | 2006-01-31 | D-001 | G |  | P 00530 | Solids, Total Suspended |  | 182 |  | MG/L | DD - Daily Maximum
FL0030325 | Waterway Estates Advanced WWTP | SD | DW | LEE | D-001 | 2006-01-31 | D-001 | 1 |  | P 80082 | BOD, Carbonaceous 5 day, 20C |  | 4 |  | MG/L | MK - Monthly Average
FL0030325 | Waterway Estates Advanced WWTP | SD | DW | LEE | D-001 | 2006-01-31 | D-001 | 1 |  | P 80082 | BOD, Carbonaceous 5 day, 20C |  | 69.9 |  | LBS/DAY | MN - Monthly Maximum
FL0030325 | Waterway Estates Advanced WWTP | SD | DW | LEE | D-001 | 2006-01-31 | D-001 | 1 |  | P 80082 | BOD, Carbonaceous 5 day, 20C |  | 4 |  | MG/L | WA - Weekly Average
FL0030325 | Waterway Estates Advanced WWTP | SD | DW | LEE | D-001 | 2006-01-31 | D-001 | 1 |  | P 80082 | BOD, Carbonaceous 5 day, 20C |  | 8.7 |  | MG/L | DD - Daily Maximum
FL0030325 | Waterway Estates Advanced WWTP | SD | DW | LEE | D-001 | 2006-01-31 | D-001 | Y |  | P 80082 | BOD, Carbonaceous 5 day, 20C |  | 2.2 |  | MG/L | AB - Annual Average
FL0030325 | Waterway Estates Advanced WWTP | SD | DW | LEE | D-001 | 2006-01-31 | D-001 | Y |  | P 80082 | BOD, Carbonaceous 5 day, 20C |  | 20.3 |  | LBS/DAY | AB - Annual Average
FL0030325 | Waterway Estates Advanced WWTP | SD | DW | LEE | D-001 | 2006-01-31 | D-001 | 1 |  | P 00530 | Solids, Total Suspended |  | 1 |  | MG/L | MK - Monthly Average
FL0030325 | Waterway Estates Advanced WWTP | SD | DW | LEE | D-001 | 2006-01-31 | D-001 | 1 |  | P 00530 | Solids, Total Suspended |  | 13.8 |  | LBS/DAY | MN - Monthly Maximum
FL0030325 | Waterway Estates Advanced WWTP | SD | DW | LEE | D-001 | 2006-01-31 | D-001 | 1 |  | P 00530 | Solids, Total Suspended |  | 1 |  | MG/L | WA - Weekly Average
FL0030325 | Waterway Estates Advanced WWTP | SD | DW | LEE | D-001 | 2006-01-31 | D-001 | 1 |  | P 00530 | Solids, Total Suspended |  | 1.8 |  | MG/L | DD - Daily Maximum
FL0030325 | Waterway Estates Advanced WWTP | SD | DW | LEE | D-001 | 2006-01-31 | D-001 | Y |  | P 00530 | Solids, Total Suspended |  | 9.5 |  | LBS/DAY | AB - Annual Average
FL0030325 | Waterway Estates Advanced WWTP | SD | DW | LEE | D-001 | 2006-01-31 | D-001 | Y |  | P 00530 | Solids, Total Suspended |  | 0.9 |  | MG/L | AB - Annual Average
FL0030325 | Waterway Estates Advanced WWTP | SD | DW | LEE | D-001 | 2006-01-31 | D-001 | Y |  | P 31616 | Coliform, Fecal Mf, M-Fc Broth,44 5c |  | NR |  | #/100ML | AB - Annual Average
FL0030325 | Waterway Estates Advanced WWTP | SD | DW | LEE | D-001 | 2006-01-31 | D-001 | 1 |  | P 00400 | pH |  | 6.8 |  | SU | MR - Maximum Hourly Rate
FL0030325 | Waterway Estates Advanced WWTP | SD | DW | LEE | D-001 | 2006-01-31 | D-001 | 1 |  | P 00400 | pH |  | 7.4 |  | SU | MB - Maximum
FL0030325 | Waterway Estates Advanced WWTP | SD | DW | LEE | D-001 | 2006-01-31 | D-001 | 1 |  | P 50060 | Chlorine, Total Residual |  | NA |  | MG/L | ME - Minimum
FL0030325 | Waterway Estates Advanced WWTP | SD | DW | LEE | D-001 | 2006-01-31 | D-001 | 1 |  | P 00600 | Nitrogen, Total |  | 11.5 |  | LBS/DAY | MN - Monthly Maximum
FL0030325 | Waterway Estates Advanced WWTP | SD | DW | LEE | D-001 | 2006-01-31 | D-001 | 1 |  | P 00600 | Nitrogen, Total |  | 1.175 |  | MG/L | MK - Monthly Average
FL0030325 | Waterway Estates Advanced WWTP | SD | DW | LEE | D-001 | 2006-01-31 | D-001 | 1 |  | P 00600 | Nitrogen, Total |  | 1.175 |  | MG/L | WA - Weekly Average
FL0030325 | Waterway Estates Advanced WWTP | SD | DW | LEE | D-001 | 2006-01-31 | D-001 | 1 |  | P 00600 | Nitrogen, Total |  | 1.423 |  | MG/L | MB - Maximum
FL0030325 | Waterway Estates Advanced WWTP | SD | DW | LEE | D-001 | 2006-01-31 | D-001 | Y |  | P 00600 | Nitrogen, Total |  | 11.8 |  | LBS/DAY | AB - Annual Average
FL0030325 | Waterway Estates Advanced WWTP | SD | DW | LEE | D-001 | 2006-01-31 | D-001 | Y |  | P 00600 | Nitrogen, Total |  | 1.209 |  | MG/L | AB - Annual Average
FL0030325 | Waterway Estates Advanced WWTP | SD | DW | LEE | D-001 | 2006-01-31 | D-001 | 1 |  | P 00665 | Phosphorus, Total (as P) |  | 0.025 |  | MG/L | MK - Monthly Average
FL0030325 | Waterway Estates Advanced WWTP | SD | DW | LEE | D-001 | 2006-01-31 | D-001 | 1 |  | P 00665 | Phosphorus, Total (as P) |  | 1.059 |  | LBS/DAY | MN - Monthly Maximum
FL0030325 | Waterway Estates Advanced WWTP | SD | DW | LEE | D-001 | 2006-01-31 | D-001 | 1 |  | P 00665 | Phosphorus, Total (as P) |  | NR |  | MG/L | WA - Weekly Average
FL0030325 | Waterway Estates Advanced WWTP | SD | DW | LEE | D-001 | 2006-01-31 | D-001 | 1 |  | P 00665 | Phosphorus, Total (as P) |  | 0.136 |  | MG/L | DD - Daily Maximum
FL0030325 | Waterway Estates Advanced WWTP | SD | DW | LEE | D-001 | 2006-01-31 | D-001 | Y |  | P 00665 | Phosphorus, Total (as P) |  | 1.5 |  | LBS/DAY | AB - Annual Average
FL0030325 | Waterway Estates Advanced WWTP | SD | DW | LEE | D-001 | 2006-01-31 | D-001 | Y |  | P 00665 | Phosphorus, Total (as P) |  | 0.07 |  | MG/L | AB - Annual Average
FL0030325 | Waterway Estates Advanced WWTP | SD | DW | LEE | D-001 | 2006-01-31 | D-001 | 1 |  | P 00300 | Oxygen, Dissolved (DO) |  | 6.6 |  | MG/L | ME - Minimum
FL0030325 | Waterway Estates Advanced WWTP | SD | DW | LEE | D-001 | 2006-01-31 | D-001 | 1 |  | P 00300 | Oxygen, Dissolved (DO) |  | 6.8 |  | MG/L | DB - Daily Average
FL0030325 | Waterway Estates Advanced WWTP | SD | DW | LEE | D-001 | 2006-01-31 | D-001 | Y |  | P 50050 | Flow |  | 1.183 |  | MGD | MB - Maximum
FL0030325 | Waterway Estates Advanced WWTP | SD | DW | LEE | D-001 | 2006-01-31 | D-001 | K |  | P 81010 | BOD, 5-Day Percent Removal |  | 97.16 |  | PERCENT | MK - Monthly Average
FL0030325 | Waterway Estates Advanced WWTP | SD | DW | LEE | D-001 | 2006-01-31 | D-001 | K |  | P 81011 | Solids, Total Suspended, % Removal |  | 99.36 |  | PERCENT | MK - Monthly Average
FL0030325 | Waterway Estates Advanced WWTP | SD | DW | LEE | D-001 | 2006-01-31 | EFA-1 | A |  | P 49607 | Ultraviolet Light Intensity |  | 59 |  | MW/CM2 | ME - Minimum
FL0030325 | Waterway Estates Advanced WWTP | SD | DW | LEE | D-001 | 2005-12-31 | D-001 | 1 |  | P 50050 | Flow |  | 1.194 |  | MGD | MB - Maximum
FL0030325 | Waterway Estates Advanced WWTP | SD | DW | LEE | D-001 | 2005-12-31 | D-001 | 1 |  | P 50050 | Flow |  | 1.149 |  | MGD | QA - Quarterly Average
FL0030325 | Waterway Estates Advanced WWTP | SD | DW | LEE | D-001 | 2005-12-31 | D-001 | 1 |  | P 50050 | Flow |  | 0.995 |  | MGD | MK - Monthly Average
FL0030325 | Waterway Estates Advanced WWTP | SD | DW | LEE | D-001 | 2005-12-31 | D-001 | G |  | P 80082 | BOD, Carbonaceous 5 day, 20C |  | 119.4 |  | MG/L | DD - Daily Maximum
FL0030325 | Waterway Estates Advanced WWTP | SD | DW | LEE | D-001 | 2005-12-31 | D-001 | G |  | P 80082 | BOD, Carbonaceous 5 day, 20C |  | 109.48 |  | MG/L | MK - Monthly Average
FL0030325 | Waterway Estates Advanced WWTP | SD | DW | LEE | D-001 | 2005-12-31 | D-001 | G |  | P 00530 | Solids, Total Suspended |  | 166 |  | MG/L | MK - Monthly Average
FL0030325 | Waterway Estates Advanced WWTP | SD | DW | LEE | D-001 | 2005-12-31 | D-001 | G |  | P 00530 | Solids, Total Suspended |  | 202 |  | MG/L | DD - Daily Maximum
FL0030325 | Waterway Estates Advanced WWTP | SD | DW | LEE | D-001 | 2005-12-31 | D-001 | 1 |  | P 80082 | BOD, Carbonaceous 5 day, 20C |  | 60.5 |  | LBS/DAY | MN - Monthly Maximum
FL0030325 | Waterway Estates Advanced WWTP | SD | DW | LEE | D-001 | 2005-12-31 | D-001 | 1 |  | P 80082 | BOD, Carbonaceous 5 day, 20C |  | 5 |  | MG/L | WA - Weekly Average
FL0030325 | Waterway Estates Advanced WWTP | SD | DW | LEE | D-001 | 2005-12-31 | D-001 | 1 |  | P 80082 | BOD, Carbonaceous 5 day, 20C |  | 7.3 |  | MG/L | DD - Daily Maximum
FL0030325 | Waterway Estates Advanced WWTP | SD | DW | LEE | D-001 | 2005-12-31 | D-001 | 1 |  | P 80082 | BOD, Carbonaceous 5 day, 20C |  | 5 |  | MG/L | MK - Monthly Average
FL0030325 | Waterway Estates Advanced WWTP | SD | DW | LEE | D-001 | 2005-12-31 | D-001 | Y |  | P 80082 | BOD, Carbonaceous 5 day, 20C |  | 2.2 |  | MG/L | AB - Annual Average
FL0030325 | Waterway Estates Advanced WWTP | SD | DW | LEE | D-001 | 2005-12-31 | D-001 | Y |  | P 80082 | BOD, Carbonaceous 5 day, 20C |  | 21.3 |  | LBS/DAY | AB - Annual Average
FL0030325 | Waterway Estates Advanced WWTP | SD | DW | LEE | D-001 | 2005-12-31 | D-001 | 1 |  | P 00530 | Solids, Total Suspended |  | 10 |  | LBS/DAY | MN - Monthly Maximum
FL0030325 | Waterway Estates Advanced WWTP | SD | DW | LEE | D-001 | 2005-12-31 | D-001 | 1 |  | P 00530 | Solids, Total Suspended |  | 0.9 |  | MG/L | MK - Monthly Average
FL0030325 | Waterway Estates Advanced WWTP | SD | DW | LEE | D-001 | 2005-12-31 | D-001 | 1 |  | P 00530 | Solids, Total Suspended |  | 0.9 |  | MG/L | WA - Weekly Average
FL0030325 | Waterway Estates Advanced WWTP | SD | DW | LEE | D-001 | 2005-12-31 | D-001 | 1 |  | P 00530 | Solids, Total Suspended |  | 1.2 |  | MG/L | DD - Daily Maximum
FL0030325 | Waterway Estates Advanced WWTP | SD | DW | LEE | D-001 | 2005-12-31 | D-001 | Y |  | P 00530 | Solids, Total Suspended |  | 0.9 |  | MG/L | AB - Annual Average
FL0030325 | Waterway Estates Advanced WWTP | SD | DW | LEE | D-001 | 2005-12-31 | D-001 | Y |  | P 00530 | Solids, Total Suspended |  | 9.4 |  | LBS/DAY | AB - Annual Average
FL0030325 | Waterway Estates Advanced WWTP | SD | DW | LEE | D-001 | 2005-12-31 | D-001 | Y |  | P 31616 | Coliform, Fecal Mf, M-Fc Broth,44 5c |  | 23.9 |  | #/100ML | AB - Annual Average
FL0030325 | Waterway Estates Advanced WWTP | SD | DW | LEE | D-001 | 2005-12-31 | D-001 | 1 |  | P 00400 | pH |  | 6.9 |  | SU | MR - Maximum Hourly Rate
FL0030325 | Waterway Estates Advanced WWTP | SD | DW | LEE | D-001 | 2005-12-31 | D-001 | 1 |  | P 00400 | pH |  | 7.3 |  | SU | MB - Maximum
FL0030325 | Waterway Estates Advanced WWTP | SD | DW | LEE | D-001 | 2005-12-31 | D-001 | 1 |  | P 50060 | Chlorine, Total Residual |  | nr |  | MG/L | ME - Minimum
FL0030325 | Waterway Estates Advanced WWTP | SD | DW | LEE | D-001 | 2005-12-31 | D-001 | 1 |  | P 00600 | Nitrogen, Total |  | 1.399 |  | MG/L | MB - Maximum
FL0030325 | Waterway Estates Advanced WWTP | SD | DW | LEE | D-001 | 2005-12-31 | D-001 | 1 |  | P 00600 | Nitrogen, Total |  | 1.07 |  | MG/L | WA - Weekly Average
FL0030325 | Waterway Estates Advanced WWTP | SD | DW | LEE | D-001 | 2005-12-31 | D-001 | 1 |  | P 00600 | Nitrogen, Total |  | 1.07 |  | MG/L | MK - Monthly Average
FL0030325 | Waterway Estates Advanced WWTP | SD | DW | LEE | D-001 | 2005-12-31 | D-001 | 1 |  | P 00600 | Nitrogen, Total |  | 11.7 |  | LBS/DAY | MN - Monthly Maximum
FL0030325 | Waterway Estates Advanced WWTP | SD | DW | LEE | D-001 | 2005-12-31 | D-001 | Y |  | P 00600 | Nitrogen, Total |  | 1.2 |  | MG/L | AB - Annual Average
FL0030325 | Waterway Estates Advanced WWTP | SD | DW | LEE | D-001 | 2005-12-31 | D-001 | Y |  | P 00600 | Nitrogen, Total |  | 11.7 |  | LBS/DAY | AB - Annual Average
FL0030325 | Waterway Estates Advanced WWTP | SD | DW | LEE | D-001 | 2005-12-31 | D-001 | 1 |  | P 00665 | Phosphorus, Total (as P) |  | nr |  | MG/L | WA - Weekly Average
FL0030325 | Waterway Estates Advanced WWTP | SD | DW | LEE | D-001 | 2005-12-31 | D-001 | 1 |  | P 00665 | Phosphorus, Total (as P) |  | 0.117 |  | MG/L | DD - Daily Maximum
FL0030325 | Waterway Estates Advanced WWTP | SD | DW | LEE | D-001 | 2005-12-31 | D-001 | 1 |  | P 00665 | Phosphorus, Total (as P) |  | 0.003 |  | MG/L | MK - Monthly Average
FL0030325 | Waterway Estates Advanced WWTP | SD | DW | LEE | D-001 | 2005-12-31 | D-001 | 1 |  | P 00665 | Phosphorus, Total (as P) |  | 0.976 |  | LBS/DAY | MN - Monthly Maximum
FL0030325 | Waterway Estates Advanced WWTP | SD | DW | LEE | D-001 | 2005-12-31 | D-001 | Y |  | P 00665 | Phosphorus, Total (as P) |  | 1.5 |  | LBS/DAY | AB - Annual Average
FL0030325 | Waterway Estates Advanced WWTP | SD | DW | LEE | D-001 | 2005-12-31 | D-001 | Y |  | P 00665 | Phosphorus, Total (as P) |  | 0.07 |  | MG/L | AB - Annual Average
FL0030325 | Waterway Estates Advanced WWTP | SD | DW | LEE | D-001 | 2005-12-31 | D-001 | 1 |  | P 00300 | Oxygen, Dissolved (DO) |  | 6.5 |  | MG/L | ME - Minimum
FL0030325 | Waterway Estates Advanced WWTP | SD | DW | LEE | D-001 | 2005-12-31 | D-001 | 1 |  | P 00300 | Oxygen, Dissolved (DO) |  | 6.8 |  | MG/L | DB - Daily Average
FL0030325 | Waterway Estates Advanced WWTP | SD | DW | LEE | D-001 | 2005-12-31 | D-001 | Y |  | P 50050 | Flow |  | 1.183 |  | MGD | MB - Maximum
FL0030325 | Waterway Estates Advanced WWTP | SD | DW | LEE | D-001 | 2005-12-31 | D-001 | K |  | P 81010 | BOD, 5-Day Percent Removal |  | 95.42 |  | PERCENT | MK - Monthly Average
FL0030325 | Waterway Estates Advanced WWTP | SD | DW | LEE | D-001 | 2005-12-31 | D-001 | K |  | P 81011 | Solids, Total Suspended, % Removal |  | 99.46 |  | PERCENT | MK - Monthly Average
FL0030325 | Waterway Estates Advanced WWTP | SD | DW | LEE | D-001 | 2005-12-31 | EFA-1 | A |  | P 49607 | Ultraviolet Light Intensity |  | 39 |  | MW/CM2 | ME - Minimum
FL0030325 | Waterway Estates Advanced WWTP | SD | DW | LEE | R-001 | 2005-12-31 | PPI-2 | 1 |  | P 00530 | Solids, Total Suspended |  | NOD |  | MG/L | DD - Daily Maximum
FL0030325 | Waterway Estates Advanced WWTP | SD | DW | LEE | R-001 | 2005-12-31 | EFA-1 | 1 |  | P 80082 | BOD, Carbonaceous 5 day, 20C |  | NOD |  | MG/L | DD - Daily Maximum
FL0030325 | Waterway Estates Advanced WWTP | SD | DW | LEE | R-001 | 2005-12-31 | EFA-1 | 1 |  | P 80082 | BOD, Carbonaceous 5 day, 20C |  | NOD |  | MG/L | WA - Weekly Average
FL0030325 | Waterway Estates Advanced WWTP | SD | DW | LEE | R-001 | 2005-12-31 | EFA-1 | 1 |  | P 80082 | BOD, Carbonaceous 5 day, 20C |  | NOD |  | MG/L | MK - Monthly Average
FL0030325 | Waterway Estates Advanced WWTP | SD | DW | LEE | R-001 | 2005-12-31 | EFA-1 | Y |  | P 80082 | BOD, Carbonaceous 5 day, 20C |  | NOD |  | MG/L | AB - Annual Average
FL0030325 | Waterway Estates Advanced WWTP | SD | DW | LEE | R-001 | 2005-12-31 | EFB-1 | 1 |  | P 50060 | Chlorine, Total Residual |  | NOD |  | MG/L | ME - Minimum
FL0030325 | Waterway Estates Advanced WWTP | SD | DW | LEE | R-001 | 2005-12-31 | EFA-1 | 1 |  | P 31616 | Coliform, Fecal Mf, M-Fc Broth,44 5c |  | NOD |  | #/100ML | MK - Monthly Average
FL0030325 | Waterway Estates Advanced WWTP | SD | DW | LEE | R-001 | 2005-12-31 | EFA-1 | 1 |  | P 31616 | Coliform, Fecal Mf, M-Fc Broth,44 5c |  | NOD |  | #/100ML | MB - Maximum
FL0030325 | Waterway Estates Advanced WWTP | SD | DW | LEE | R-001 | 2005-12-31 | EFA-1 | 1 |  | P 00400 | pH |  | NOD |  | SU | DD - Daily Maximum
FL0030325 | Waterway Estates Advanced WWTP | SD | DW | LEE | R-001 | 2005-12-31 | EFA-1 | 1 |  | P 00400 | pH |  | NOD |  | SU | ME - Minimum
FL0030325 | Waterway Estates Advanced WWTP | SD | DW | LEE | R-001 | 2005-12-31 | FLW-2 | X |  | P 50053 | Flow, Wwtp, Monthly Average |  | NOD |  | MGD | AB - Annual Average
FL0030325 | Waterway Estates Advanced WWTP | SD | DW | LEE | R-001 | 2005-12-31 | INF |  |  | P 80082 | BOD, Carbonaceous 5 day, 20C |  | NOD |  | MG/L | DD - Daily Maximum
FL0030325 | Waterway Estates Advanced WWTP | SD | DW | LEE | R-001 | 2005-12-31 | INF |  |  | P 00530 | Solids, Total Suspended |  | NOD |  | MG/L | MB - Maximum
FL0030325 | Waterway Estates Advanced WWTP | SD | DW | LEE | R-001 | 2005-12-31 | EFF |  |  | P 00300 | Oxygen, Dissolved (DO) |  | NOD |  | MG/L | ME - Minimum
FL0030325 | Waterway Estates Advanced WWTP | SD | DW | LEE | R-001 | 2005-12-31 | EFF |  |  | P 00600 | Nitrogen, Total |  | NOD |  | LBS/DAY | MK - Monthly Average
FL0030325 | Waterway Estates Advanced WWTP | SD | DW | LEE | R-001 | 2005-12-31 | EFF |  |  | P 00600 | Nitrogen, Total |  | NOD |  | MG/L | MK - Monthly Average
FL0030325 | Waterway Estates Advanced WWTP | SD | DW | LEE | R-001 | 2005-12-31 | EFF |  |  | P 00665 | Phosphorus, Total (as P) |  | NOD |  | LBS/DAY | MK - Monthly Average
FL0030325 | Waterway Estates Advanced WWTP | SD | DW | LEE | R-001 | 2005-12-31 | EFF |  |  | P 00665 | Phosphorus, Total (as P) |  | NOD |  | MG/L | MK - Monthly Average
FL0030325 | Waterway Estates Advanced WWTP | SD | DW | LEE | R-001 | 2005-12-31 | EFF |  |  | P 00665 | Phosphorus, Total (as P) |  | NOD |  | MG/L | DD - Daily Maximum
FL0030325 | Waterway Estates Advanced WWTP | SD | DW | LEE | D-001 | 2005-11-30 | D-001 | 1 |  | P 50050 | Flow |  | 1.205 |  | MGD | QA - Quarterly Average
FL0030325 | Waterway Estates Advanced WWTP | SD | DW | LEE | D-001 | 2005-11-30 | D-001 | 1 |  | P 50050 | Flow |  | 1.124 |  | MGD | MK - Monthly Average
FL0030325 | Waterway Estates Advanced WWTP | SD | DW | LEE | D-001 | 2005-11-30 | D-001 | 1 |  | P 50050 | Flow |  | 1.389 |  | MGD | MB - Maximum
FL0030325 | Waterway Estates Advanced WWTP | SD | DW | LEE | D-001 | 2005-11-30 | D-001 | G |  | P 80082 | BOD, Carbonaceous 5 day, 20C |  | 123.93 |  | MG/L | MK - Monthly Average
FL0030325 | Waterway Estates Advanced WWTP | SD | DW | LEE | D-001 | 2005-11-30 | D-001 | G |  | P 80082 | BOD, Carbonaceous 5 day, 20C |  | 137.6 |  | MG/L | DD - Daily Maximum
FL0030325 | Waterway Estates Advanced WWTP | SD | DW | LEE | D-001 | 2005-11-30 | D-001 | G |  | P 00530 | Solids, Total Suspended |  | 126 |  | MG/L | MK - Monthly Average
FL0030325 | Waterway Estates Advanced WWTP | SD | DW | LEE | D-001 | 2005-11-30 | D-001 | G |  | P 00530 | Solids, Total Suspended |  | 140 |  | MG/L | DD - Daily Maximum
FL0030325 | Waterway Estates Advanced WWTP | SD | DW | LEE | D-001 | 2005-11-30 | D-001 | 1 |  | P 80082 | BOD, Carbonaceous 5 day, 20C |  | 1 |  | MG/L | MK - Monthly Average
FL0030325 | Waterway Estates Advanced WWTP | SD | DW | LEE | D-001 | 2005-11-30 | D-001 | 1 |  | P 80082 | BOD, Carbonaceous 5 day, 20C |  | 9.8 |  | LBS/DAY | MN - Monthly Maximum
FL0030325 | Waterway Estates Advanced WWTP | SD | DW | LEE | D-001 | 2005-11-30 | D-001 | 1 |  | P 80082 | BOD, Carbonaceous 5 day, 20C |  | 1 |  | MG/L | WA - Weekly Average
FL0030325 | Waterway Estates Advanced WWTP | SD | DW | LEE | D-001 | 2005-11-30 | D-001 | 1 |  | P 80082 | BOD, Carbonaceous 5 day, 20C |  | 1 |  | MG/L | DD - Daily Maximum
FL0030325 | Waterway Estates Advanced WWTP | SD | DW | LEE | D-001 | 2005-11-30 | D-001 | Y |  | P 80082 | BOD, Carbonaceous 5 day, 20C |  | 1.9 |  | MG/L | AB - Annual Average
FL0030325 | Waterway Estates Advanced WWTP | SD | DW | LEE | D-001 | 2005-11-30 | D-001 | Y |  | P 80082 | BOD, Carbonaceous 5 day, 20C |  | 17.3 |  | LBS/DAY | AB - Annual Average
FL0030325 | Waterway Estates Advanced WWTP | SD | DW | LEE | D-001 | 2005-11-30 | D-001 | 1 |  | P 00530 | Solids, Total Suspended |  | 0.8 |  | MG/L | MK - Monthly Average
FL0030325 | Waterway Estates Advanced WWTP | SD | DW | LEE | D-001 | 2005-11-30 | D-001 | 1 |  | P 00530 | Solids, Total Suspended |  | 9.3 |  | LBS/DAY | MN - Monthly Maximum
FL0030325 | Waterway Estates Advanced WWTP | SD | DW | LEE | D-001 | 2005-11-30 | D-001 | 1 |  | P 00530 | Solids, Total Suspended |  | 0.8 |  | MG/L | WA - Weekly Average
FL0030325 | Waterway Estates Advanced WWTP | SD | DW | LEE | D-001 | 2005-11-30 | D-001 | 1 |  | P 00530 | Solids, Total Suspended |  | 1 |  | MG/L | DD - Daily Maximum
FL0030325 | Waterway Estates Advanced WWTP | SD | DW | LEE | D-001 | 2005-11-30 | D-001 | Y |  | P 00530 | Solids, Total Suspended |  | 9.2 |  | LBS/DAY | AB - Annual Average
FL0030325 | Waterway Estates Advanced WWTP | SD | DW | LEE | D-001 | 2005-11-30 | D-001 | Y |  | P 00530 | Solids, Total Suspended |  | 0.9 |  | MG/L | AB - Annual Average
FL0030325 | Waterway Estates Advanced WWTP | SD | DW | LEE | D-001 | 2005-11-30 | D-001 | Y |  | P 31616 | Coliform, Fecal Mf, M-Fc Broth,44 5c |  | 24.1 |  | #/100ML | AB - Annual Average
FL0030325 | Waterway Estates Advanced WWTP | SD | DW | LEE | D-001 | 2005-11-30 | D-001 | 1 |  | P 00400 | pH |  | 6.9 |  | SU | MR - Maximum Hourly Rate
FL0030325 | Waterway Estates Advanced WWTP | SD | DW | LEE | D-001 | 2005-11-30 | D-001 | 1 |  | P 00400 | pH |  | 7.4 |  | SU | MB - Maximum
FL0030325 | Waterway Estates Advanced WWTP | SD | DW | LEE | D-001 | 2005-11-30 | D-001 | 1 |  | P 50060 | Chlorine, Total Residual |  | na |  | MG/L | ME - Minimum
FL0030325 | Waterway Estates Advanced WWTP | SD | DW | LEE | D-001 | 2005-11-30 | D-001 | 1 |  | P 00600 | Nitrogen, Total |  | 12.8 |  | LBS/DAY | MN - Monthly Maximum
FL0030325 | Waterway Estates Advanced WWTP | SD | DW | LEE | D-001 | 2005-11-30 | D-001 | 1 |  | P 00600 | Nitrogen, Total |  | 0.971 |  | MG/L | MK - Monthly Average
FL0030325 | Waterway Estates Advanced WWTP | SD | DW | LEE | D-001 | 2005-11-30 | D-001 | 1 |  | P 00600 | Nitrogen, Total |  | 0.971 |  | MG/L | WA - Weekly Average
FL0030325 | Waterway Estates Advanced WWTP | SD | DW | LEE | D-001 | 2005-11-30 | D-001 | 1 |  | P 00600 | Nitrogen, Total |  | 1.376 |  | MG/L | MB - Maximum
FL0030325 | Waterway Estates Advanced WWTP | SD | DW | LEE | D-001 | 2005-11-30 | D-001 | Y |  | P 00600 | Nitrogen, Total |  | 11.5 |  | LBS/DAY | AB - Annual Average
FL0030325 | Waterway Estates Advanced WWTP | SD | DW | LEE | D-001 | 2005-11-30 | D-001 | Y |  | P 00600 | Nitrogen, Total |  | 1.192 |  | MG/L | AB - Annual Average
FL0030325 | Waterway Estates Advanced WWTP | SD | DW | LEE | D-001 | 2005-11-30 | D-001 | 1 |  | P 00665 | Phosphorus, Total (as P) |  | 0.025 |  | MG/L | MK - Monthly Average
FL0030325 | Waterway Estates Advanced WWTP | SD | DW | LEE | D-001 | 2005-11-30 | D-001 | 1 |  | P 00665 | Phosphorus, Total (as P) |  | 1.258 |  | LBS/DAY | MN - Monthly Maximum
FL0030325 | Waterway Estates Advanced WWTP | SD | DW | LEE | D-001 | 2005-11-30 | D-001 | 1 |  | P 00665 | Phosphorus, Total (as P) |  | 0.067 |  | MG/L | WA - Weekly Average
FL0030325 | Waterway Estates Advanced WWTP | SD | DW | LEE | D-001 | 2005-11-30 | D-001 | 1 |  | P 00665 | Phosphorus, Total (as P) |  | 0.137 |  | MG/L | DD - Daily Maximum
FL0030325 | Waterway Estates Advanced WWTP | SD | DW | LEE | D-001 | 2005-11-30 | D-001 | Y |  | P 00665 | Phosphorus, Total (as P) |  | 1.6 |  | LBS/DAY | AB - Annual Average
FL0030325 | Waterway Estates Advanced WWTP | SD | DW | LEE | D-001 | 2005-11-30 | D-001 | Y |  | P 00665 | Phosphorus, Total (as P) |  | 0.07 |  | MG/L | AB - Annual Average
FL0030325 | Waterway Estates Advanced WWTP | SD | DW | LEE | D-001 | 2005-11-30 | D-001 | 1 |  | P 00300 | Oxygen, Dissolved (DO) |  | 6.5 |  | MG/L | ME - Minimum
FL0030325 | Waterway Estates Advanced WWTP | SD | DW | LEE | D-001 | 2005-11-30 | D-001 | 1 |  | P 00300 | Oxygen, Dissolved (DO) |  | 6.8 |  | MG/L | DB - Daily Average
FL0030325 | Waterway Estates Advanced WWTP | SD | DW | LEE | D-001 | 2005-11-30 | D-001 | Y |  | P 50050 | Flow |  | 1.172 |  | MGD | MB - Maximum
FL0030325 | Waterway Estates Advanced WWTP | SD | DW | LEE | D-001 | 2005-11-30 | D-001 | K |  | P 81010 | BOD, 5-Day Percent Removal |  | nr |  | PERCENT | MK - Monthly Average
FL0030325 | Waterway Estates Advanced WWTP | SD | DW | LEE | D-001 | 2005-11-30 | D-001 | K |  | P 81011 | Solids, Total Suspended, % Removal |  | nr |  | PERCENT | MK - Monthly Average
FL0030325 | Waterway Estates Advanced WWTP | SD | DW | LEE | D-001 | 2005-11-30 | EFA-1 | A |  | P 49607 | Ultraviolet Light Intensity |  | 26 |  | MW/CM2 | ME - Minimum
FL0030325 | Waterway Estates Advanced WWTP | SD | DW | LEE | D-001 | 2005-10-31 | D-001 | 1 |  | P 50050 | Flow |  | 1.328 |  | MGD | MK - Monthly Average
FL0030325 | Waterway Estates Advanced WWTP | SD | DW | LEE | D-001 | 2005-10-31 | D-001 | 1 |  | P 50050 | Flow |  | 1.893 |  | MGD | MB - Maximum
FL0030325 | Waterway Estates Advanced WWTP | SD | DW | LEE | D-001 | 2005-10-31 | D-001 | 1 |  | P 50050 | Flow |  | 1.309 |  | MGD | QA - Quarterly Average
FL0030325 | Waterway Estates Advanced WWTP | SD | DW | LEE | D-001 | 2005-10-31 | D-001 | G |  | P 80082 | BOD, Carbonaceous 5 day, 20C |  | 114.22 |  | MG/L | MK - Monthly Average
FL0030325 | Waterway Estates Advanced WWTP | SD | DW | LEE | D-001 | 2005-10-31 | D-001 | G |  | P 80082 | BOD, Carbonaceous 5 day, 20C |  | 119.3 |  | MG/L | DD - Daily Maximum
FL0030325 | Waterway Estates Advanced WWTP | SD | DW | LEE | D-001 | 2005-10-31 | D-001 | G |  | P 00530 | Solids, Total Suspended |  | 90.4 |  | MG/L | MK - Monthly Average
FL0030325 | Waterway Estates Advanced WWTP | SD | DW | LEE | D-001 | 2005-10-31 | D-001 | G |  | P 00530 | Solids, Total Suspended |  | 112 |  | MG/L | DD - Daily Maximum
FL0030325 | Waterway Estates Advanced WWTP | SD | DW | LEE | D-001 | 2005-10-31 | D-001 | 1 |  | P 80082 | BOD, Carbonaceous 5 day, 20C |  | 1.6 |  | LBS/DAY | MN - Monthly Maximum
FL0030325 | Waterway Estates Advanced WWTP | SD | DW | LEE | D-001 | 2005-10-31 | D-001 | 1 |  | P 80082 | BOD, Carbonaceous 5 day, 20C |  | 0.1 |  | MG/L | MK - Monthly Average
FL0030325 | Waterway Estates Advanced WWTP | SD | DW | LEE | D-001 | 2005-10-31 | D-001 | 1 |  | P 80082 | BOD, Carbonaceous 5 day, 20C |  | 0.1 |  | MG/L | WA - Weekly Average
FL0030325 | Waterway Estates Advanced WWTP | SD | DW | LEE | D-001 | 2005-10-31 | D-001 | 1 |  | P 80082 | BOD, Carbonaceous 5 day, 20C |  | 0.1 |  | MG/L | DD - Daily Maximum
FL0030325 | Waterway Estates Advanced WWTP | SD | DW | LEE | D-001 | 2005-10-31 | D-001 | Y |  | P 80082 | BOD, Carbonaceous 5 day, 20C |  | 13.2 |  | LBS/DAY | AB - Annual Average
FL0030325 | Waterway Estates Advanced WWTP | SD | DW | LEE | D-001 | 2005-10-31 | D-001 | Y |  | P 80082 | BOD, Carbonaceous 5 day, 20C |  | 1.5 |  | MG/L | AB - Annual Average
FL0030325 | Waterway Estates Advanced WWTP | SD | DW | LEE | D-001 | 2005-10-31 | D-001 | 1 |  | P 00530 | Solids, Total Suspended |  | 17.7 |  | LBS/DAY | MN - Monthly Maximum
FL0030325 | Waterway Estates Advanced WWTP | SD | DW | LEE | D-001 | 2005-10-31 | D-001 | 1 |  | P 00530 | Solids, Total Suspended |  | 0.6 |  | MG/L | MK - Monthly Average
FL0030325 | Waterway Estates Advanced WWTP | SD | DW | LEE | D-001 | 2005-10-31 | D-001 | 1 |  | P 00530 | Solids, Total Suspended |  | 1.7 |  | MG/L | DD - Daily Maximum
FL0030325 | Waterway Estates Advanced WWTP | SD | DW | LEE | D-001 | 2005-10-31 | D-001 | 1 |  | P 00530 | Solids, Total Suspended |  | 0.6 |  | MG/L | WA - Weekly Average
FL0030325 | Waterway Estates Advanced WWTP | SD | DW | LEE | D-001 | 2005-10-31 | D-001 | Y |  | P 00530 | Solids, Total Suspended |  | 9.7 |  | LBS/DAY | AB - Annual Average
FL0030325 | Waterway Estates Advanced WWTP | SD | DW | LEE | D-001 | 2005-10-31 | D-001 | Y |  | P 00530 | Solids, Total Suspended |  | 1 |  | MG/L | AB - Annual Average
FL0030325 | Waterway Estates Advanced WWTP | SD | DW | LEE | D-001 | 2005-10-31 | D-001 | Y |  | P 31616 | Coliform, Fecal Mf, M-Fc Broth,44 5c |  | 22.9 |  | #/100ML | AB - Annual Average
FL0030325 | Waterway Estates Advanced WWTP | SD | DW | LEE | D-001 | 2005-10-31 | D-001 | 1 |  | P 00400 | pH |  | 6.8 |  | SU | MR - Maximum Hourly Rate
FL0030325 | Waterway Estates Advanced WWTP | SD | DW | LEE | D-001 | 2005-10-31 | D-001 | 1 |  | P 00400 | pH |  | 7.5 |  | SU | MB - Maximum
FL0030325 | Waterway Estates Advanced WWTP | SD | DW | LEE | D-001 | 2005-10-31 | D-001 | 1 |  | P 50060 | Chlorine, Total Residual |  | na |  | MG/L | ME - Minimum
FL0030325 | Waterway Estates Advanced WWTP | SD | DW | LEE | D-001 | 2005-10-31 | D-001 | 1 |  | P 00600 | Nitrogen, Total |  | 1.191 |  | MG/L | WA - Weekly Average
FL0030325 | Waterway Estates Advanced WWTP | SD | DW | LEE | D-001 | 2005-10-31 | D-001 | 1 |  | P 00600 | Nitrogen, Total |  | 1.844 |  | MG/L | MB - Maximum
FL0030325 | Waterway Estates Advanced WWTP | SD | DW | LEE | D-001 | 2005-10-31 | D-001 | 1 |  | P 00600 | Nitrogen, Total |  | 29.1 |  | LBS/DAY | MN - Monthly Maximum
FL0030325 | Waterway Estates Advanced WWTP | SD | DW | LEE | D-001 | 2005-10-31 | D-001 | 1 |  | P 00600 | Nitrogen, Total |  | 1.191 |  | MG/L | MK - Monthly Average
FL0030325 | Waterway Estates Advanced WWTP | SD | DW | LEE | D-001 | 2005-10-31 | D-001 | Y |  | P 00600 | Nitrogen, Total |  | 11.4 |  | LBS/DAY | AB - Annual Average
FL0030325 | Waterway Estates Advanced WWTP | SD | DW | LEE | D-001 | 2005-10-31 | D-001 | Y |  | P 00600 | Nitrogen, Total |  | 1.219 |  | MG/L | AB - Annual Average
FL0030325 | Waterway Estates Advanced WWTP | SD | DW | LEE | D-001 | 2005-10-31 | D-001 | 1 |  | P 00665 | Phosphorus, Total (as P) |  | 1.796 |  | LBS/DAY | MN - Monthly Maximum
FL0030325 | Waterway Estates Advanced WWTP | SD | DW | LEE | D-001 | 2005-10-31 | D-001 | 1 |  | P 00665 | Phosphorus, Total (as P) |  | 0.154 |  | MG/L | DD - Daily Maximum
FL0030325 | Waterway Estates Advanced WWTP | SD | DW | LEE | D-001 | 2005-10-31 | D-001 | 1 |  | P 00665 | Phosphorus, Total (as P) |  | 0.051 |  | MG/L | WA - Weekly Average
FL0030325 | Waterway Estates Advanced WWTP | SD | DW | LEE | D-001 | 2005-10-31 | D-001 | 1 |  | P 00665 | Phosphorus, Total (as P) |  | 0.025 |  | MG/L | MK - Monthly Average
FL0030325 | Waterway Estates Advanced WWTP | SD | DW | LEE | D-001 | 2005-10-31 | D-001 | Y |  | P 00665 | Phosphorus, Total (as P) |  | 1.7 |  | LBS/DAY | AB - Annual Average
FL0030325 | Waterway Estates Advanced WWTP | SD | DW | LEE | D-001 | 2005-10-31 | D-001 | Y |  | P 00665 | Phosphorus, Total (as P) |  | 0.16 |  | MG/L | AB - Annual Average
FL0030325 | Waterway Estates Advanced WWTP | SD | DW | LEE | D-001 | 2005-10-31 | D-001 | 1 |  | P 00300 | Oxygen, Dissolved (DO) |  | 6.5 |  | MG/L | ME - Minimum
FL0030325 | Waterway Estates Advanced WWTP | SD | DW | LEE | D-001 | 2005-10-31 | D-001 | 1 |  | P 00300 | Oxygen, Dissolved (DO) |  | 6.8 |  | MG/L | DB - Daily Average
FL0030325 | Waterway Estates Advanced WWTP | SD | DW | LEE | D-001 | 2005-10-31 | D-001 | Y |  | P 50050 | Flow |  | 1.144 |  | MGD | MB - Maximum
FL0030325 | Waterway Estates Advanced WWTP | SD | DW | LEE | D-001 | 2005-10-31 | D-001 | K |  | P 81010 | BOD, 5-Day Percent Removal |  | 99.91 |  | PERCENT | MK - Monthly Average
FL0030325 | Waterway Estates Advanced WWTP | SD | DW | LEE | D-001 | 2005-10-31 | D-001 | K |  | P 81011 | Solids, Total Suspended, % Removal |  | 99.34 |  | PERCENT | MK - Monthly Average
FL0030325 | Waterway Estates Advanced WWTP | SD | DW | LEE | D-001 | 2005-10-31 | EFA-1 | A |  | P 49607 | Ultraviolet Light Intensity |  | nr |  | MW/CM2 | ME - Minimum
FL0030325 | Waterway Estates Advanced WWTP | SD | DW | LEE | R-001 | 2005-10-31 | PPI-2 | 1 |  | P 00530 | Solids, Total Suspended |  | nd |  | MG/L | DD - Daily Maximum
FL0030325 | Waterway Estates Advanced WWTP | SD | DW | LEE | R-001 | 2005-10-31 | EFA-1 | 1 |  | P 80082 | BOD, Carbonaceous 5 day, 20C |  | nd |  | MG/L | MK - Monthly Average
FL0030325 | Waterway Estates Advanced WWTP | SD | DW | LEE | R-001 | 2005-10-31 | EFA-1 | 1 |  | P 80082 | BOD, Carbonaceous 5 day, 20C |  | nd |  | MG/L | WA - Weekly Average
FL0030325 | Waterway Estates Advanced WWTP | SD | DW | LEE | R-001 | 2005-10-31 | EFA-1 | 1 |  | P 80082 | BOD, Carbonaceous 5 day, 20C |  | nd |  | MG/L | DD - Daily Maximum
FL0030325 | Waterway Estates Advanced WWTP | SD | DW | LEE | R-001 | 2005-10-31 | EFA-1 | Y |  | P 80082 | BOD, Carbonaceous 5 day, 20C |  | nd |  | MG/L | AB - Annual Average
FL0030325 | Waterway Estates Advanced WWTP | SD | DW | LEE | R-001 | 2005-10-31 | EFB-1 | 1 |  | P 50060 | Chlorine, Total Residual |  | nd |  | MG/L | ME - Minimum
FL0030325 | Waterway Estates Advanced WWTP | SD | DW | LEE | R-001 | 2005-10-31 | EFA-1 | 1 |  | P 31616 | Coliform, Fecal Mf, M-Fc Broth,44 5c |  | nd |  | #/100ML | MK - Monthly Average
FL0030325 | Waterway Estates Advanced WWTP | SD | DW | LEE | R-001 | 2005-10-31 | EFA-1 | 1 |  | P 31616 | Coliform, Fecal Mf, M-Fc Broth,44 5c |  | nd |  | #/100ML | MB - Maximum
FL0030325 | Waterway Estates Advanced WWTP | SD | DW | LEE | R-001 | 2005-10-31 | EFA-1 | 1 |  | P 00400 | pH |  | nd |  | SU | DD - Daily Maximum
FL0030325 | Waterway Estates Advanced WWTP | SD | DW | LEE | R-001 | 2005-10-31 | EFA-1 | 1 |  | P 00400 | pH |  | nd |  | SU | ME - Minimum
FL0030325 | Waterway Estates Advanced WWTP | SD | DW | LEE | R-001 | 2005-10-31 | FLW-2 | X |  | P 50053 | Flow, Wwtp, Monthly Average |  | nd |  | MGD | AB - Annual Average
FL0030325 | Waterway Estates Advanced WWTP | SD | DW | LEE | R-001 | 2005-10-31 | INF |  |  | P 80082 | BOD, Carbonaceous 5 day, 20C |  | nd |  | MG/L | DD - Daily Maximum
FL0030325 | Waterway Estates Advanced WWTP | SD | DW | LEE | R-001 | 2005-10-31 | INF |  |  | P 00530 | Solids, Total Suspended |  | nd |  | MG/L | MB - Maximum
FL0030325 | Waterway Estates Advanced WWTP | SD | DW | LEE | R-001 | 2005-10-31 | EFF |  |  | P 00300 | Oxygen, Dissolved (DO) |  | nd |  | MG/L | ME - Minimum
FL0030325 | Waterway Estates Advanced WWTP | SD | DW | LEE | R-001 | 2005-10-31 | EFF |  |  | P 00600 | Nitrogen, Total |  | nd |  | MG/L | MK - Monthly Average
FL0030325 | Waterway Estates Advanced WWTP | SD | DW | LEE | R-001 | 2005-10-31 | EFF |  |  | P 00600 | Nitrogen, Total |  | nd |  | LBS/DAY | MK - Monthly Average
FL0030325 | Waterway Estates Advanced WWTP | SD | DW | LEE | R-001 | 2005-10-31 | EFF |  |  | P 00665 | Phosphorus, Total (as P) |  | nd |  | MG/L | MK - Monthly Average
FL0030325 | Waterway Estates Advanced WWTP | SD | DW | LEE | R-001 | 2005-10-31 | EFF |  |  | P 00665 | Phosphorus, Total (as P) |  | nd |  | LBS/DAY | MK - Monthly Average
FL0030325 | Waterway Estates Advanced WWTP | SD | DW | LEE | R-001 | 2005-10-31 | EFF |  |  | P 00665 | Phosphorus, Total (as P) |  | nd |  | MG/L | DD - Daily Maximum
FL0030325 | Waterway Estates Advanced WWTP | SD | DW | LEE | D-001 | 2005-09-30 | D-001 | 1 |  | P 50050 | Flow |  | 1.164 |  | MGD | MK - Monthly Average
FL0030325 | Waterway Estates Advanced WWTP | SD | DW | LEE | D-001 | 2005-09-30 | D-001 | 1 |  | P 50050 | Flow |  | 1.515 |  | MGD | MB - Maximum
FL0030325 | Waterway Estates Advanced WWTP | SD | DW | LEE | D-001 | 2005-09-30 | D-001 | 1 |  | P 50050 | Flow |  | 1.309 |  | MGD | QA - Quarterly Average
FL0030325 | Waterway Estates Advanced WWTP | SD | DW | LEE | D-001 | 2005-09-30 | D-001 | G |  | P 80082 | BOD, Carbonaceous 5 day, 20C |  | 123.33 |  | MG/L | MK - Monthly Average
FL0030325 | Waterway Estates Advanced WWTP | SD | DW | LEE | D-001 | 2005-09-30 | D-001 | G |  | P 80082 | BOD, Carbonaceous 5 day, 20C |  | 137.6 |  | MG/L | DD - Daily Maximum
FL0030325 | Waterway Estates Advanced WWTP | SD | DW | LEE | D-001 | 2005-09-30 | D-001 | G |  | P 00530 | Solids, Total Suspended |  | 122 |  | MG/L | DD - Daily Maximum
FL0030325 | Waterway Estates Advanced WWTP | SD | DW | LEE | D-001 | 2005-09-30 | D-001 | G |  | P 00530 | Solids, Total Suspended |  | 111 |  | MG/L | MK - Monthly Average
FL0030325 | Waterway Estates Advanced WWTP | SD | DW | LEE | D-001 | 2005-09-30 | D-001 | 1 |  | P 80082 | BOD, Carbonaceous 5 day, 20C |  | 0.1 |  | MG/L | MK - Monthly Average
FL0030325 | Waterway Estates Advanced WWTP | SD | DW | LEE | D-001 | 2005-09-30 | D-001 | 1 |  | P 80082 | BOD, Carbonaceous 5 day, 20C |  | 0.1 |  | MG/L | DD - Daily Maximum
FL0030325 | Waterway Estates Advanced WWTP | SD | DW | LEE | D-001 | 2005-09-30 | D-001 | 1 |  | P 80082 | BOD, Carbonaceous 5 day, 20C |  | 0.1 |  | MG/L | WA - Weekly Average
FL0030325 | Waterway Estates Advanced WWTP | SD | DW | LEE | D-001 | 2005-09-30 | D-001 | 1 |  | P 80082 | BOD, Carbonaceous 5 day, 20C |  | 1 |  | LBS/DAY | MN - Monthly Maximum
FL0030325 | Waterway Estates Advanced WWTP | SD | DW | LEE | D-001 | 2005-09-30 | D-001 | Y |  | P 80082 | BOD, Carbonaceous 5 day, 20C |  | 13.2 |  | LBS/DAY | AB - Annual Average
FL0030325 | Waterway Estates Advanced WWTP | SD | DW | LEE | D-001 | 2005-09-30 | D-001 | Y |  | P 80082 | BOD, Carbonaceous 5 day, 20C |  | 1.5 |  | MG/L | AB - Annual Average
FL0030325 | Waterway Estates Advanced WWTP | SD | DW | LEE | D-001 | 2005-09-30 | D-001 | 1 |  | P 00530 | Solids, Total Suspended |  | 7.4 |  | LBS/DAY | MN - Monthly Maximum
FL0030325 | Waterway Estates Advanced WWTP | SD | DW | LEE | D-001 | 2005-09-30 | D-001 | 1 |  | P 00530 | Solids, Total Suspended |  | 0.8 |  | MG/L | DD - Daily Maximum
FL0030325 | Waterway Estates Advanced WWTP | SD | DW | LEE | D-001 | 2005-09-30 | D-001 | 1 |  | P 00530 | Solids, Total Suspended |  | 0.5 |  | MG/L | WA - Weekly Average
FL0030325 | Waterway Estates Advanced WWTP | SD | DW | LEE | D-001 | 2005-09-30 | D-001 | 1 |  | P 00530 | Solids, Total Suspended |  | 0.5 |  | MG/L | MK - Monthly Average
FL0030325 | Waterway Estates Advanced WWTP | SD | DW | LEE | D-001 | 2005-09-30 | D-001 | Y |  | P 00530 | Solids, Total Suspended |  | 9.5 |  | LBS/DAY | AB - Annual Average
FL0030325 | Waterway Estates Advanced WWTP | SD | DW | LEE | D-001 | 2005-09-30 | D-001 | Y |  | P 00530 | Solids, Total Suspended |  | 1 |  | MG/L | AB - Annual Average
FL0030325 | Waterway Estates Advanced WWTP | SD | DW | LEE | D-001 | 2005-09-30 | D-001 | Y |  | P 31616 | Coliform, Fecal Mf, M-Fc Broth,44 5c |  | 22.1 |  | #/100ML | AB - Annual Average
FL0030325 | Waterway Estates Advanced WWTP | SD | DW | LEE | D-001 | 2005-09-30 | D-001 | 1 |  | P 00400 | pH |  | 6.8 |  | SU | MR - Maximum Hourly Rate
FL0030325 | Waterway Estates Advanced WWTP | SD | DW | LEE | D-001 | 2005-09-30 | D-001 | 1 |  | P 00400 | pH |  | 7.5 |  | SU | MB - Maximum
FL0030325 | Waterway Estates Advanced WWTP | SD | DW | LEE | D-001 | 2005-09-30 | D-001 | 1 |  | P 50060 | Chlorine, Total Residual |  | na |  | MG/L | ME - Minimum
FL0030325 | Waterway Estates Advanced WWTP | SD | DW | LEE | D-001 | 2005-09-30 | D-001 | 1 |  | P 00600 | Nitrogen, Total |  | 1.316 |  | MG/L | MB - Maximum
FL0030325 | Waterway Estates Advanced WWTP | SD | DW | LEE | D-001 | 2005-09-30 | D-001 | 1 |  | P 00600 | Nitrogen, Total |  | 1.039 |  | MG/L | WA - Weekly Average
FL0030325 | Waterway Estates Advanced WWTP | SD | DW | LEE | D-001 | 2005-09-30 | D-001 | 1 |  | P 00600 | Nitrogen, Total |  | 1.039 |  | MG/L | MK - Monthly Average
FL0030325 | Waterway Estates Advanced WWTP | SD | DW | LEE | D-001 | 2005-09-30 | D-001 | 1 |  | P 00600 | Nitrogen, Total |  | 12.2 |  | LBS/DAY | MN - Monthly Maximum
FL0030325 | Waterway Estates Advanced WWTP | SD | DW | LEE | D-001 | 2005-09-30 | D-001 | Y |  | P 00600 | Nitrogen, Total |  | 11.3 |  | LBS/DAY | AB - Annual Average
FL0030325 | Waterway Estates Advanced WWTP | SD | DW | LEE | D-001 | 2005-09-30 | D-001 | Y |  | P 00600 | Nitrogen, Total |  | 1.207 |  | MG/L | AB - Annual Average
FL0030325 | Waterway Estates Advanced WWTP | SD | DW | LEE | D-001 | 2005-09-30 | D-001 | 1 |  | P 00665 | Phosphorus, Total (as P) |  | 0.077 |  | MG/L | DD - Daily Maximum
FL0030325 | Waterway Estates Advanced WWTP | SD | DW | LEE | D-001 | 2005-09-30 | D-001 | 1 |  | P 00665 | Phosphorus, Total (as P) |  | 0.016 |  | MG/L | MK - Monthly Average
FL0030325 | Waterway Estates Advanced WWTP | SD | DW | LEE | D-001 | 2005-09-30 | D-001 | 1 |  | P 00665 | Phosphorus, Total (as P) |  | 0.722 |  | LBS/DAY | MN - Monthly Maximum
FL0030325 | Waterway Estates Advanced WWTP | SD | DW | LEE | D-001 | 2005-09-30 | D-001 | 1 |  | P 00665 | Phosphorus, Total (as P) |  | 0.045 |  | MG/L | WA - Weekly Average
FL0030325 | Waterway Estates Advanced WWTP | SD | DW | LEE | D-001 | 2005-09-30 | D-001 | Y |  | P 00665 | Phosphorus, Total (as P) |  | 0.16 |  | MG/L | AB - Annual Average
FL0030325 | Waterway Estates Advanced WWTP | SD | DW | LEE | D-001 | 2005-09-30 | D-001 | Y |  | P 00665 | Phosphorus, Total (as P) |  | 1.7 |  | LBS/DAY | AB - Annual Average
FL0030325 | Waterway Estates Advanced WWTP | SD | DW | LEE | D-001 | 2005-09-30 | D-001 | 1 |  | P 00300 | Oxygen, Dissolved (DO) |  | 6.8 |  | MG/L | DB - Daily Average
FL0030325 | Waterway Estates Advanced WWTP | SD | DW | LEE | D-001 | 2005-09-30 | D-001 | 1 |  | P 00300 | Oxygen, Dissolved (DO) |  | 6.5 |  | MG/L | ME - Minimum
FL0030325 | Waterway Estates Advanced WWTP | SD | DW | LEE | D-001 | 2005-09-30 | D-001 | Y |  | P 50050 | Flow |  | 1.144 |  | MGD | MB - Maximum
FL0030325 | Waterway Estates Advanced WWTP | SD | DW | LEE | D-001 | 2005-09-30 | D-001 | K |  | P 81010 | BOD, 5-Day Percent Removal |  | nr |  | PERCENT | MK - Monthly Average
FL0030325 | Waterway Estates Advanced WWTP | SD | DW | LEE | D-001 | 2005-09-30 | D-001 | K |  | P 81011 | Solids, Total Suspended, % Removal |  | nr |  | PERCENT | MK - Monthly Average
FL0030325 | Waterway Estates Advanced WWTP | SD | DW | LEE | D-001 | 2005-09-30 | EFA-1 | A |  | P 49607 | Ultraviolet Light Intensity |  | 30 |  | MW/CM2 | ME - Minimum
FL0030325 | Waterway Estates Advanced WWTP | SD | DW | LEE | D-001 | 2005-08-31 | D-001 | 1 |  | P 50050 | Flow |  | 1.46 |  | MGD | QA - Quarterly Average
FL0030325 | Waterway Estates Advanced WWTP | SD | DW | LEE | D-001 | 2005-08-31 | D-001 | 1 |  | P 50050 | Flow |  | 1.306 |  | MGD | MB - Maximum
FL0030325 | Waterway Estates Advanced WWTP | SD | DW | LEE | D-001 | 2005-08-31 | D-001 | 1 |  | P 50050 | Flow |  | 1.166 |  | MGD | MK - Monthly Average
FL0030325 | Waterway Estates Advanced WWTP | SD | DW | LEE | D-001 | 2005-08-31 | D-001 | G |  | P 80082 | BOD, Carbonaceous 5 day, 20C |  | 138.86 |  | MG/L | MK - Monthly Average
FL0030325 | Waterway Estates Advanced WWTP | SD | DW | LEE | D-001 | 2005-08-31 | D-001 | G |  | P 80082 | BOD, Carbonaceous 5 day, 20C |  | 151.8 |  | MG/L | DD - Daily Maximum
FL0030325 | Waterway Estates Advanced WWTP | SD | DW | LEE | D-001 | 2005-08-31 | D-001 | G |  | P 00530 | Solids, Total Suspended |  | 118 |  | MG/L | DD - Daily Maximum
FL0030325 | Waterway Estates Advanced WWTP | SD | DW | LEE | D-001 | 2005-08-31 | D-001 | G |  | P 00530 | Solids, Total Suspended |  | 110.4 |  | MG/L | MK - Monthly Average
FL0030325 | Waterway Estates Advanced WWTP | SD | DW | LEE | D-001 | 2005-08-31 | D-001 | 1 |  | P 80082 | BOD, Carbonaceous 5 day, 20C |  | 1 |  | MG/L | MK - Monthly Average
FL0030325 | Waterway Estates Advanced WWTP | SD | DW | LEE | D-001 | 2005-08-31 | D-001 | 1 |  | P 80082 | BOD, Carbonaceous 5 day, 20C |  | 1 |  | MG/L | WA - Weekly Average
FL0030325 | Waterway Estates Advanced WWTP | SD | DW | LEE | D-001 | 2005-08-31 | D-001 | 1 |  | P 80082 | BOD, Carbonaceous 5 day, 20C |  | 1 |  | MG/L | DD - Daily Maximum
FL0030325 | Waterway Estates Advanced WWTP | SD | DW | LEE | D-001 | 2005-08-31 | D-001 | 1 |  | P 80082 | BOD, Carbonaceous 5 day, 20C |  | 10.7 |  | LBS/DAY | MN - Monthly Maximum
FL0030325 | Waterway Estates Advanced WWTP | SD | DW | LEE | D-001 | 2005-08-31 | D-001 | Y |  | P 80082 | BOD, Carbonaceous 5 day, 20C |  | 1.6 |  | MG/L | AB - Annual Average
FL0030325 | Waterway Estates Advanced WWTP | SD | DW | LEE | D-001 | 2005-08-31 | D-001 | Y |  | P 80082 | BOD, Carbonaceous 5 day, 20C |  | 14.1 |  | LBS/DAY | AB - Annual Average
FL0030325 | Waterway Estates Advanced WWTP | SD | DW | LEE | D-001 | 2005-08-31 | D-001 | 1 |  | P 00530 | Solids, Total Suspended |  | 0.6 |  | MG/L | WA - Weekly Average
FL0030325 | Waterway Estates Advanced WWTP | SD | DW | LEE | D-001 | 2005-08-31 | D-001 | 1 |  | P 00530 | Solids, Total Suspended |  | 1.3 |  | MG/L | DD - Daily Maximum
FL0030325 | Waterway Estates Advanced WWTP | SD | DW | LEE | D-001 | 2005-08-31 | D-001 | 1 |  | P 00530 | Solids, Total Suspended |  | 11.8 |  | LBS/DAY | MN - Monthly Maximum
FL0030325 | Waterway Estates Advanced WWTP | SD | DW | LEE | D-001 | 2005-08-31 | D-001 | 1 |  | P 00530 | Solids, Total Suspended |  | 0.6 |  | MG/L | MK - Monthly Average
FL0030325 | Waterway Estates Advanced WWTP | SD | DW | LEE | D-001 | 2005-08-31 | D-001 | Y |  | P 00530 | Solids, Total Suspended |  | 1 |  | MG/L | AB - Annual Average
FL0030325 | Waterway Estates Advanced WWTP | SD | DW | LEE | D-001 | 2005-08-31 | D-001 | Y |  | P 00530 | Solids, Total Suspended |  | 9.7 |  | LBS/DAY | AB - Annual Average
FL0030325 | Waterway Estates Advanced WWTP | SD | DW | LEE | D-001 | 2005-08-31 | D-001 | Y |  | P 31616 | Coliform, Fecal Mf, M-Fc Broth,44 5c |  | 23.4 |  | #/100ML | AB - Annual Average
FL0030325 | Waterway Estates Advanced WWTP | SD | DW | LEE | D-001 | 2005-08-31 | D-001 | 1 |  | P 00400 | pH |  | 6.5 |  | SU | MR - Maximum Hourly Rate
FL0030325 | Waterway Estates Advanced WWTP | SD | DW | LEE | D-001 | 2005-08-31 | D-001 | 1 |  | P 00400 | pH |  | 7.5 |  | SU | MB - Maximum
FL0030325 | Waterway Estates Advanced WWTP | SD | DW | LEE | D-001 | 2005-08-31 | D-001 | 1 |  | P 50060 | Chlorine, Total Residual |  | na |  | MG/L | ME - Minimum
FL0030325 | Waterway Estates Advanced WWTP | SD | DW | LEE | D-001 | 2005-08-31 | D-001 | 1 |  | P 00600 | Nitrogen, Total |  | 9.5 |  | LBS/DAY | MN - Monthly Maximum
FL0030325 | Waterway Estates Advanced WWTP | SD | DW | LEE | D-001 | 2005-08-31 | D-001 | 1 |  | P 00600 | Nitrogen, Total |  | 0.918 |  | MG/L | MK - Monthly Average
FL0030325 | Waterway Estates Advanced WWTP | SD | DW | LEE | D-001 | 2005-08-31 | D-001 | 1 |  | P 00600 | Nitrogen, Total |  | 0.918 |  | MG/L | WA - Weekly Average
FL0030325 | Waterway Estates Advanced WWTP | SD | DW | LEE | D-001 | 2005-08-31 | D-001 | 1 |  | P 00600 | Nitrogen, Total |  | 1.006 |  | MG/L | MB - Maximum
FL0030325 | Waterway Estates Advanced WWTP | SD | DW | LEE | D-001 | 2005-08-31 | D-001 | Y |  | P 00600 | Nitrogen, Total |  | 1.197 |  | MG/L | AB - Annual Average
FL0030325 | Waterway Estates Advanced WWTP | SD | DW | LEE | D-001 | 2005-08-31 | D-001 | Y |  | P 00600 | Nitrogen, Total |  | 11.2 |  | LBS/DAY | AB - Annual Average
FL0030325 | Waterway Estates Advanced WWTP | SD | DW | LEE | D-001 | 2005-08-31 | D-001 | 1 |  | P 00665 | Phosphorus, Total (as P) |  | 0.025 |  | MG/L | MK - Monthly Average
FL0030325 | Waterway Estates Advanced WWTP | SD | DW | LEE | D-001 | 2005-08-31 | D-001 | 1 |  | P 00665 | Phosphorus, Total (as P) |  | 0.041 |  | MG/L | WA - Weekly Average
FL0030325 | Waterway Estates Advanced WWTP | SD | DW | LEE | D-001 | 2005-08-31 | D-001 | 1 |  | P 00665 | Phosphorus, Total (as P) |  | 0.071 |  | MG/L | DD - Daily Maximum
FL0030325 | Waterway Estates Advanced WWTP | SD | DW | LEE | D-001 | 2005-08-31 | D-001 | 1 |  | P 00665 | Phosphorus, Total (as P) |  | 0.671 |  | LBS/DAY | MN - Monthly Maximum
FL0030325 | Waterway Estates Advanced WWTP | SD | DW | LEE | D-001 | 2005-08-31 | D-001 | Y |  | P 00665 | Phosphorus, Total (as P) |  | 0.16 |  | MG/L | AB - Annual Average
FL0030325 | Waterway Estates Advanced WWTP | SD | DW | LEE | D-001 | 2005-08-31 | D-001 | Y |  | P 00665 | Phosphorus, Total (as P) |  | 1.7 |  | LBS/DAY | AB - Annual Average
FL0030325 | Waterway Estates Advanced WWTP | SD | DW | LEE | D-001 | 2005-08-31 | D-001 | 1 |  | P 00300 | Oxygen, Dissolved (DO) |  | 6.7 |  | MG/L | DB - Daily Average
FL0030325 | Waterway Estates Advanced WWTP | SD | DW | LEE | D-001 | 2005-08-31 | D-001 | 1 |  | P 00300 | Oxygen, Dissolved (DO) |  | 6.3 |  | MG/L | ME - Minimum
FL0030325 | Waterway Estates Advanced WWTP | SD | DW | LEE | D-001 | 2005-08-31 | D-001 | Y |  | P 50050 | Flow |  | 1.144 |  | MGD | MB - Maximum
FL0030325 | Waterway Estates Advanced WWTP | SD | DW | LEE | D-001 | 2005-08-31 | D-001 | K |  | P 81010 | BOD, 5-Day Percent Removal |  | 99.28 |  | PERCENT | MK - Monthly Average
FL0030325 | Waterway Estates Advanced WWTP | SD | DW | LEE | D-001 | 2005-08-31 | D-001 | K |  | P 81011 | Solids, Total Suspended, % Removal |  | 99.42 |  | PERCENT | MK - Monthly Average
FL0030325 | Waterway Estates Advanced WWTP | SD | DW | LEE | D-001 | 2005-08-31 | EFA-1 | A |  | P 49607 | Ultraviolet Light Intensity |  | nr |  | MW/CM2 | ME - Minimum
FL0030325 | Waterway Estates Advanced WWTP | SD | DW | LEE | D-001 | 2005-07-31 | D-001 | 1 |  | P 50050 | Flow |  | 1.333 |  | MGD | QA - Quarterly Average
FL0030325 | Waterway Estates Advanced WWTP | SD | DW | LEE | D-001 | 2005-07-31 | D-001 | 1 |  | P 50050 | Flow |  | 1.321 |  | MGD | MK - Monthly Average
FL0030325 | Waterway Estates Advanced WWTP | SD | DW | LEE | D-001 | 2005-07-31 | D-001 | 1 |  | P 50050 | Flow |  | 2.394 |  | MGD | MB - Maximum
FL0030325 | Waterway Estates Advanced WWTP | SD | DW | LEE | D-001 | 2005-07-31 | D-001 | G |  | P 80082 | BOD, Carbonaceous 5 day, 20C |  | 100.8 |  | MG/L | MK - Monthly Average
FL0030325 | Waterway Estates Advanced WWTP | SD | DW | LEE | D-001 | 2005-07-31 | D-001 | G |  | P 80082 | BOD, Carbonaceous 5 day, 20C |  | 117.9 |  | MG/L | DD - Daily Maximum
FL0030325 | Waterway Estates Advanced WWTP | SD | DW | LEE | D-001 | 2005-07-31 | D-001 | G |  | P 00530 | Solids, Total Suspended |  | 91.5 |  | MG/L | MK - Monthly Average
FL0030325 | Waterway Estates Advanced WWTP | SD | DW | LEE | D-001 | 2005-07-31 | D-001 | G |  | P 00530 | Solids, Total Suspended |  | 152 |  | MG/L | DD - Daily Maximum
FL0030325 | Waterway Estates Advanced WWTP | SD | DW | LEE | D-001 | 2005-07-31 | D-001 | 1 |  | P 80082 | BOD, Carbonaceous 5 day, 20C |  | 44.4 |  | LBS/DAY | MN - Monthly Maximum
FL0030325 | Waterway Estates Advanced WWTP | SD | DW | LEE | D-001 | 2005-07-31 | D-001 | 1 |  | P 80082 | BOD, Carbonaceous 5 day, 20C |  | 1.9 |  | MG/L | MK - Monthly Average
FL0030325 | Waterway Estates Advanced WWTP | SD | DW | LEE | D-001 | 2005-07-31 | D-001 | 1 |  | P 80082 | BOD, Carbonaceous 5 day, 20C |  | 1.9 |  | MG/L | WA - Weekly Average
FL0030325 | Waterway Estates Advanced WWTP | SD | DW | LEE | D-001 | 2005-07-31 | D-001 | 1 |  | P 80082 | BOD, Carbonaceous 5 day, 20C |  | 4.4 |  | MG/L | DD - Daily Maximum
FL0030325 | Waterway Estates Advanced WWTP | SD | DW | LEE | D-001 | 2005-07-31 | D-001 | Y |  | P 80082 | BOD, Carbonaceous 5 day, 20C |  | 15.1 |  | LBS/DAY | AB - Annual Average
FL0030325 | Waterway Estates Advanced WWTP | SD | DW | LEE | D-001 | 2005-07-31 | D-001 | Y |  | P 80082 | BOD, Carbonaceous 5 day, 20C |  | 1.7 |  | MG/L | AB - Annual Average
FL0030325 | Waterway Estates Advanced WWTP | SD | DW | LEE | D-001 | 2005-07-31 | D-001 | 1 |  | P 00530 | Solids, Total Suspended |  | 1.3 |  | MG/L | MK - Monthly Average
FL0030325 | Waterway Estates Advanced WWTP | SD | DW | LEE | D-001 | 2005-07-31 | D-001 | 1 |  | P 00530 | Solids, Total Suspended |  | 1.3 |  | MG/L | WA - Weekly Average
FL0030325 | Waterway Estates Advanced WWTP | SD | DW | LEE | D-001 | 2005-07-31 | D-001 | 1 |  | P 00530 | Solids, Total Suspended |  | 2.8 |  | MG/L | DD - Daily Maximum
FL0030325 | Waterway Estates Advanced WWTP | SD | DW | LEE | D-001 | 2005-07-31 | D-001 | 1 |  | P 00530 | Solids, Total Suspended |  | 28.3 |  | LBS/DAY | MN - Monthly Maximum
FL0030325 | Waterway Estates Advanced WWTP | SD | DW | LEE | D-001 | 2005-07-31 | D-001 | Y |  | P 00530 | Solids, Total Suspended |  | 1 |  | MG/L | AB - Annual Average
FL0030325 | Waterway Estates Advanced WWTP | SD | DW | LEE | D-001 | 2005-07-31 | D-001 | Y |  | P 00530 | Solids, Total Suspended |  | 10.3 |  | LBS/DAY | AB - Annual Average
FL0030325 | Waterway Estates Advanced WWTP | SD | DW | LEE | D-001 | 2005-07-31 | D-001 | Y |  | P 31616 | Coliform, Fecal Mf, M-Fc Broth,44 5c |  | 23.3 |  | #/100ML | AB - Annual Average
FL0030325 | Waterway Estates Advanced WWTP | SD | DW | LEE | D-001 | 2005-07-31 | D-001 | 1 |  | P 00400 | pH |  | 6.5 |  | SU | MR - Maximum Hourly Rate
FL0030325 | Waterway Estates Advanced WWTP | SD | DW | LEE | D-001 | 2005-07-31 | D-001 | 1 |  | P 00400 | pH |  | 7.5 |  | SU | MB - Maximum
FL0030325 | Waterway Estates Advanced WWTP | SD | DW | LEE | D-001 | 2005-07-31 | D-001 | 1 |  | P 50060 | Chlorine, Total Residual |  | NA |  | MG/L | ME - Minimum
FL0030325 | Waterway Estates Advanced WWTP | SD | DW | LEE | D-001 | 2005-07-31 | D-001 | 1 |  | P 00600 | Nitrogen, Total |  | 1.139 |  | MG/L | WA - Weekly Average
FL0030325 | Waterway Estates Advanced WWTP | SD | DW | LEE | D-001 | 2005-07-31 | D-001 | 1 |  | P 00600 | Nitrogen, Total |  | 1.399 |  | MG/L | MB - Maximum
FL0030325 | Waterway Estates Advanced WWTP | SD | DW | LEE | D-001 | 2005-07-31 | D-001 | 1 |  | P 00600 | Nitrogen, Total |  | 1.139 |  | MG/L | MK - Monthly Average
FL0030325 | Waterway Estates Advanced WWTP | SD | DW | LEE | D-001 | 2005-07-31 | D-001 | 1 |  | P 00600 | Nitrogen, Total |  | 15.4 |  | LBS/DAY | MN - Monthly Maximum
FL0030325 | Waterway Estates Advanced WWTP | SD | DW | LEE | D-001 | 2005-07-31 | D-001 | Y |  | P 00600 | Nitrogen, Total |  | 11.3 |  | LBS/DAY | AB - Annual Average
FL0030325 | Waterway Estates Advanced WWTP | SD | DW | LEE | D-001 | 2005-07-31 | D-001 | Y |  | P 00600 | Nitrogen, Total |  | 1.211 |  | MG/L | AB - Annual Average
FL0030325 | Waterway Estates Advanced WWTP | SD | DW | LEE | D-001 | 2005-07-31 | D-001 | 1 |  | P 00665 | Phosphorus, Total (as P) |  | 0.025 |  | MG/L | MK - Monthly Average
FL0030325 | Waterway Estates Advanced WWTP | SD | DW | LEE | D-001 | 2005-07-31 | D-001 | 1 |  | P 00665 | Phosphorus, Total (as P) |  | 0.913 |  | LBS/DAY | MN - Monthly Maximum
FL0030325 | Waterway Estates Advanced WWTP | SD | DW | LEE | D-001 | 2005-07-31 | D-001 | 1 |  | P 00665 | Phosphorus, Total (as P) |  | 0.053 |  | MG/L | WA - Weekly Average
FL0030325 | Waterway Estates Advanced WWTP | SD | DW | LEE | D-001 | 2005-07-31 | D-001 | 1 |  | P 00665 | Phosphorus, Total (as P) |  | 0.094 |  | MG/L | DD - Daily Maximum
FL0030325 | Waterway Estates Advanced WWTP | SD | DW | LEE | D-001 | 2005-07-31 | D-001 | Y |  | P 00665 | Phosphorus, Total (as P) |  | 0.18 |  | MG/L | AB - Annual Average
FL0030325 | Waterway Estates Advanced WWTP | SD | DW | LEE | D-001 | 2005-07-31 | D-001 | Y |  | P 00665 | Phosphorus, Total (as P) |  | 1.9 |  | LBS/DAY | AB - Annual Average
FL0030325 | Waterway Estates Advanced WWTP | SD | DW | LEE | D-001 | 2005-07-31 | D-001 | 1 |  | P 00300 | Oxygen, Dissolved (DO) |  | 5.9 |  | MG/L | ME - Minimum
FL0030325 | Waterway Estates Advanced WWTP | SD | DW | LEE | D-001 | 2005-07-31 | D-001 | 1 |  | P 00300 | Oxygen, Dissolved (DO) |  | 6.7 |  | MG/L | DB - Daily Average
FL0030325 | Waterway Estates Advanced WWTP | SD | DW | LEE | D-001 | 2005-07-31 | D-001 | Y |  | P 50050 | Flow |  | 1.144 |  | MGD | MB - Maximum
FL0030325 | Waterway Estates Advanced WWTP | SD | DW | LEE | D-001 | 2005-07-31 | D-001 | K |  | P 81010 | BOD, 5-Day Percent Removal |  | 98.16 |  | PERCENT | MK - Monthly Average
FL0030325 | Waterway Estates Advanced WWTP | SD | DW | LEE | D-001 | 2005-07-31 | D-001 | K |  | P 81011 | Solids, Total Suspended, % Removal |  | 98.58 |  | PERCENT | MK - Monthly Average
FL0030325 | Waterway Estates Advanced WWTP | SD | DW | LEE | D-001 | 2005-07-31 | EFA-1 | A |  | P 49607 | Ultraviolet Light Intensity |  | NR |  | MW/CM2 | ME - Minimum
FL0030325 | WATERWAY ESTATES ADVANCED WWTP | SD | DW | LEE | D-001 | 2005-06-30 | D-001 | 1 |  | P 50050 | Flow |  | nr |  | MGD | QA - Quarterly Average
FL0030325 | WATERWAY ESTATES ADVANCED WWTP | SD | DW | LEE | D-001 | 2005-06-30 | D-001 | 1 |  | P 50050 | Flow |  | 1.644 |  | MGD | MK - Monthly Average
FL0030325 | WATERWAY ESTATES ADVANCED WWTP | SD | DW | LEE | D-001 | 2005-06-30 | D-001 | 1 |  | P 50050 | Flow |  | 2.659 |  | MGD | MB - Maximum
FL0030325 | WATERWAY ESTATES ADVANCED WWTP | SD | DW | LEE | D-001 | 2005-06-30 | D-001 | G |  | P 80082 | BOD, Carbonaceous 5 day, 20C |  | 95.83 |  | MG/L | MK - Monthly Average
FL0030325 | WATERWAY ESTATES ADVANCED WWTP | SD | DW | LEE | D-001 | 2005-06-30 | D-001 | G |  | P 80082 | BOD, Carbonaceous 5 day, 20C |  | 115.1 |  | MG/L | DD - Daily Maximum
FL0030325 | WATERWAY ESTATES ADVANCED WWTP | SD | DW | LEE | D-001 | 2005-06-30 | D-001 | G |  | P 00530 | Solids, Total Suspended |  | 45.5 |  | MG/L | MK - Monthly Average
FL0030325 | WATERWAY ESTATES ADVANCED WWTP | SD | DW | LEE | D-001 | 2005-06-30 | D-001 | G |  | P 00530 | Solids, Total Suspended |  | 66 |  | MG/L | DD - Daily Maximum
FL0030325 | WATERWAY ESTATES ADVANCED WWTP | SD | DW | LEE | D-001 | 2005-06-30 | D-001 | 1 |  | P 80082 | BOD, Carbonaceous 5 day, 20C |  | 2.4 |  | MG/L | MK - Monthly Average
FL0030325 | WATERWAY ESTATES ADVANCED WWTP | SD | DW | LEE | D-001 | 2005-06-30 | D-001 | 1 |  | P 80082 | BOD, Carbonaceous 5 day, 20C |  | 24.3 |  | LBS/DAY | MN - Monthly Maximum
FL0030325 | WATERWAY ESTATES ADVANCED WWTP | SD | DW | LEE | D-001 | 2005-06-30 | D-001 | 1 |  | P 80082 | BOD, Carbonaceous 5 day, 20C |  | 2.4 |  | MG/L | WA - Weekly Average
FL0030325 | WATERWAY ESTATES ADVANCED WWTP | SD | DW | LEE | D-001 | 2005-06-30 | D-001 | 1 |  | P 80082 | BOD, Carbonaceous 5 day, 20C |  | 2.4 |  | MG/L | DD - Daily Maximum
FL0030325 | WATERWAY ESTATES ADVANCED WWTP | SD | DW | LEE | D-001 | 2005-06-30 | D-001 | Y |  | P 80082 | BOD, Carbonaceous 5 day, 20C |  | 1.7 |  | MG/L | AB - Annual Average
FL0030325 | WATERWAY ESTATES ADVANCED WWTP | SD | DW | LEE | D-001 | 2005-06-30 | D-001 | Y |  | P 80082 | BOD, Carbonaceous 5 day, 20C |  | 14.7 |  | LBS/DAY | AB - Annual Average
FL0030325 | WATERWAY ESTATES ADVANCED WWTP | SD | DW | LEE | D-001 | 2005-06-30 | D-001 | 1 |  | P 00530 | Solids, Total Suspended |  | 1.7 |  | MG/L | MK - Monthly Average
FL0030325 | WATERWAY ESTATES ADVANCED WWTP | SD | DW | LEE | D-001 | 2005-06-30 | D-001 | 1 |  | P 00530 | Solids, Total Suspended |  | 1.7 |  | MG/L | WA - Weekly Average
FL0030325 | WATERWAY ESTATES ADVANCED WWTP | SD | DW | LEE | D-001 | 2005-06-30 | D-001 | 1 |  | P 00530 | Solids, Total Suspended |  | 2.3 |  | MG/L | DD - Daily Maximum
FL0030325 | WATERWAY ESTATES ADVANCED WWTP | SD | DW | LEE | D-001 | 2005-06-30 | D-001 | 1 |  | P 00530 | Solids, Total Suspended |  | 28.4 |  | LBS/DAY | MN - Monthly Maximum
FL0030325 | WATERWAY ESTATES ADVANCED WWTP | SD | DW | LEE | D-001 | 2005-06-30 | D-001 | Y |  | P 00530 | Solids, Total Suspended |  | 1 |  | MG/L | AB - Annual Average
FL0030325 | WATERWAY ESTATES ADVANCED WWTP | SD | DW | LEE | D-001 | 2005-06-30 | D-001 | Y |  | P 00530 | Solids, Total Suspended |  | 9.7 |  | LBS/DAY | AB - Annual Average
FL0030325 | WATERWAY ESTATES ADVANCED WWTP | SD | DW | LEE | D-001 | 2005-06-30 | D-001 | Y |  | P 31616 | Coliform, Fecal Mf, M-Fc Broth,44 5c |  | 19.7 |  | #/100ML | AB - Annual Average
FL0030325 | WATERWAY ESTATES ADVANCED WWTP | SD | DW | LEE | D-001 | 2005-06-30 | D-001 | 1 |  | P 00400 | pH |  | 8 |  | SU | MB - Maximum
FL0030325 | WATERWAY ESTATES ADVANCED WWTP | SD | DW | LEE | D-001 | 2005-06-30 | D-001 | 1 |  | P 00400 | pH |  | 6.5 |  | SU | MR - Maximum Hourly Rate
FL0030325 | WATERWAY ESTATES ADVANCED WWTP | SD | DW | LEE | D-001 | 2005-06-30 | D-001 | 1 |  | P 50060 | Chlorine, Total Residual |  | na |  | MG/L | ME - Minimum
FL0030325 | WATERWAY ESTATES ADVANCED WWTP | SD | DW | LEE | D-001 | 2005-06-30 | D-001 | 1 |  | P 00600 | Nitrogen, Total |  | 2.924 |  | MG/L | MB - Maximum
FL0030325 | WATERWAY ESTATES ADVANCED WWTP | SD | DW | LEE | D-001 | 2005-06-30 | D-001 | 1 |  | P 00600 | Nitrogen, Total |  | 0.951 |  | MG/L | WA - Weekly Average
FL0030325 | WATERWAY ESTATES ADVANCED WWTP | SD | DW | LEE | D-001 | 2005-06-30 | D-001 | 1 |  | P 00600 | Nitrogen, Total |  | 0.951 |  | MG/L | MK - Monthly Average
FL0030325 | WATERWAY ESTATES ADVANCED WWTP | SD | DW | LEE | D-001 | 2005-06-30 | D-001 | 1 |  | P 00600 | Nitrogen, Total |  | 40.8 |  | LBS/DAY | MN - Monthly Maximum
FL0030325 | WATERWAY ESTATES ADVANCED WWTP | SD | DW | LEE | D-001 | 2005-06-30 | D-001 | Y |  | P 00600 | Nitrogen, Total |  | 1.19 |  | MG/L | AB - Annual Average
FL0030325 | WATERWAY ESTATES ADVANCED WWTP | SD | DW | LEE | D-001 | 2005-06-30 | D-001 | Y |  | P 00600 | Nitrogen, Total |  | 10.9 |  | LBS/DAY | AB - Annual Average
FL0030325 | WATERWAY ESTATES ADVANCED WWTP | SD | DW | LEE | D-001 | 2005-06-30 | D-001 | 1 |  | P 00665 | Phosphorus, Total (as P) |  | 1.215 |  | MG/L | DD - Daily Maximum
FL0030325 | WATERWAY ESTATES ADVANCED WWTP | SD | DW | LEE | D-001 | 2005-06-30 | D-001 | 1 |  | P 00665 | Phosphorus, Total (as P) |  | 0.635 |  | MG/L | WA - Weekly Average
FL0030325 | WATERWAY ESTATES ADVANCED WWTP | SD | DW | LEE | D-001 | 2005-06-30 | D-001 | 1 |  | P 00665 | Phosphorus, Total (as P) |  | 0.055 |  | MG/L | MK - Monthly Average
FL0030325 | WATERWAY ESTATES ADVANCED WWTP | SD | DW | LEE | D-001 | 2005-06-30 | D-001 | 1 |  | P 00665 | Phosphorus, Total (as P) |  | 16.953 |  | LBS/DAY | MN - Monthly Maximum
FL0030325 | WATERWAY ESTATES ADVANCED WWTP | SD | DW | LEE | D-001 | 2005-06-30 | D-001 | Y |  | P 00665 | Phosphorus, Total (as P) |  | 0.19 |  | MG/L | AB - Annual Average
FL0030325 | WATERWAY ESTATES ADVANCED WWTP | SD | DW | LEE | D-001 | 2005-06-30 | D-001 | Y |  | P 00665 | Phosphorus, Total (as P) |  | 2 |  | LBS/DAY | AB - Annual Average
FL0030325 | WATERWAY ESTATES ADVANCED WWTP | SD | DW | LEE | D-001 | 2005-06-30 | D-001 | 1 |  | P 00300 | Oxygen, Dissolved (DO) |  | 6.6 |  | MG/L | DB - Daily Average
FL0030325 | WATERWAY ESTATES ADVANCED WWTP | SD | DW | LEE | D-001 | 2005-06-30 | D-001 | 1 |  | P 00300 | Oxygen, Dissolved (DO) |  | 5.5 |  | MG/L | ME - Minimum
FL0030325 | WATERWAY ESTATES ADVANCED WWTP | SD | DW | LEE | D-001 | 2005-06-30 | D-001 | Y |  | P 50050 | Flow |  | 1.12 |  | MGD | MB - Maximum
FL0030325 | WATERWAY ESTATES ADVANCED WWTP | SD | DW | LEE | D-001 | 2005-06-30 | D-001 | K |  | P 81010 | BOD, 5-Day Percent Removal |  | 97.54 |  | PERCENT | MK - Monthly Average
FL0030325 | WATERWAY ESTATES ADVANCED WWTP | SD | DW | LEE | D-001 | 2005-06-30 | D-001 | K |  | P 81011 | Solids, Total Suspended, % Removal |  | 96.32 |  | PERCENT | MK - Monthly Average
FL0030325 | WATERWAY ESTATES ADVANCED WWTP | SD | DW | LEE | D-001 | 2005-06-30 | EFA-1 | A |  | P 49607 | Ultraviolet Light Intensity |  | nr |  | MW/CM2 | ME - Minimum
FL0030325 | WATERWAY ESTATES ADVANCED WWTP | SD | DW | LEE | D-001 | 2005-05-31 | D-001 | 1 |  | P 50050 | Flow |  | 1.064 |  | MGD | QA - Quarterly Average
FL0030325 | WATERWAY ESTATES ADVANCED WWTP | SD | DW | LEE | D-001 | 2005-05-31 | D-001 | 1 |  | P 50050 | Flow |  | 1.036 |  | MGD | MK - Monthly Average
FL0030325 | WATERWAY ESTATES ADVANCED WWTP | SD | DW | LEE | D-001 | 2005-05-31 | D-001 | 1 |  | P 50050 | Flow |  | 1.313 |  | MGD | MB - Maximum
FL0030325 | WATERWAY ESTATES ADVANCED WWTP | SD | DW | LEE | D-001 | 2005-05-31 | D-001 | G |  | P 80082 | BOD, Carbonaceous 5 day, 20C |  | 105.08 |  | MG/L | MK - Monthly Average
FL0030325 | WATERWAY ESTATES ADVANCED WWTP | SD | DW | LEE | D-001 | 2005-05-31 | D-001 | G |  | P 80082 | BOD, Carbonaceous 5 day, 20C |  | 128.8 |  | MG/L | DD - Daily Maximum
FL0030325 | WATERWAY ESTATES ADVANCED WWTP | SD | DW | LEE | D-001 | 2005-05-31 | D-001 | G |  | P 00530 | Solids, Total Suspended |  | 152 |  | MG/L | DD - Daily Maximum
FL0030325 | WATERWAY ESTATES ADVANCED WWTP | SD | DW | LEE | D-001 | 2005-05-31 | D-001 | G |  | P 00530 | Solids, Total Suspended |  | 133.2 |  | MG/L | MK - Monthly Average
FL0030325 | WATERWAY ESTATES ADVANCED WWTP | SD | DW | LEE | D-001 | 2005-05-31 | D-001 | 1 |  | P 80082 | BOD, Carbonaceous 5 day, 20C |  | <2 |  | MG/L | WA - Weekly Average
FL0030325 | WATERWAY ESTATES ADVANCED WWTP | SD | DW | LEE | D-001 | 2005-05-31 | D-001 | 1 |  | P 80082 | BOD, Carbonaceous 5 day, 20C |  | <2 |  | MG/L | DD - Daily Maximum
FL0030325 | WATERWAY ESTATES ADVANCED WWTP | SD | DW | LEE | D-001 | 2005-05-31 | D-001 | 1 |  | P 80082 | BOD, Carbonaceous 5 day, 20C |  | <2 |  | LBS/DAY | MN - Monthly Maximum
FL0030325 | WATERWAY ESTATES ADVANCED WWTP | SD | DW | LEE | D-001 | 2005-05-31 | D-001 | 1 |  | P 80082 | BOD, Carbonaceous 5 day, 20C |  | <2 |  | MG/L | MK - Monthly Average
FL0030325 | WATERWAY ESTATES ADVANCED WWTP | SD | DW | LEE | D-001 | 2005-05-31 | D-001 | Y |  | P 80082 | BOD, Carbonaceous 5 day, 20C |  | 1.7 |  | MG/L | AB - Annual Average
FL0030325 | WATERWAY ESTATES ADVANCED WWTP | SD | DW | LEE | D-001 | 2005-05-31 | D-001 | Y |  | P 80082 | BOD, Carbonaceous 5 day, 20C |  | 13.5 |  | LBS/DAY | AB - Annual Average
FL0030325 | WATERWAY ESTATES ADVANCED WWTP | SD | DW | LEE | D-001 | 2005-05-31 | D-001 | 1 |  | P 00530 | Solids, Total Suspended |  | 1.3 |  | MG/L | WA - Weekly Average
FL0030325 | WATERWAY ESTATES ADVANCED WWTP | SD | DW | LEE | D-001 | 2005-05-31 | D-001 | 1 |  | P 00530 | Solids, Total Suspended |  | 1.7 |  | MG/L | DD - Daily Maximum
FL0030325 | WATERWAY ESTATES ADVANCED WWTP | SD | DW | LEE | D-001 | 2005-05-31 | D-001 | 1 |  | P 00530 | Solids, Total Suspended |  | 15.2 |  | LBS/DAY | MN - Monthly Maximum
FL0030325 | WATERWAY ESTATES ADVANCED WWTP | SD | DW | LEE | D-001 | 2005-05-31 | D-001 | 1 |  | P 00530 | Solids, Total Suspended |  | 1.3 |  | MG/L | MK - Monthly Average
FL0030325 | WATERWAY ESTATES ADVANCED WWTP | SD | DW | LEE | D-001 | 2005-05-31 | D-001 | Y |  | P 00530 | Solids, Total Suspended |  | 8.1 |  | LBS/DAY | AB - Annual Average
FL0030325 | WATERWAY ESTATES ADVANCED WWTP | SD | DW | LEE | D-001 | 2005-05-31 | D-001 | Y |  | P 00530 | Solids, Total Suspended |  | 0.9 |  | MG/L | AB - Annual Average
FL0030325 | WATERWAY ESTATES ADVANCED WWTP | SD | DW | LEE | D-001 | 2005-05-31 | D-001 | Y |  | P 31616 | Coliform, Fecal Mf, M-Fc Broth,44 5c |  | 15.9 |  | #/100ML | AB - Annual Average
FL0030325 | WATERWAY ESTATES ADVANCED WWTP | SD | DW | LEE | D-001 | 2005-05-31 | D-001 | 1 |  | P 00400 | pH |  | 6.6 |  | SU | MR - Maximum Hourly Rate
FL0030325 | WATERWAY ESTATES ADVANCED WWTP | SD | DW | LEE | D-001 | 2005-05-31 | D-001 | 1 |  | P 00400 | pH |  | 7.5 |  | SU | MB - Maximum
FL0030325 | WATERWAY ESTATES ADVANCED WWTP | SD | DW | LEE | D-001 | 2005-05-31 | D-001 | 1 |  | P 50060 | Chlorine, Total Residual |  | na |  | MG/L | ME - Minimum
FL0030325 | WATERWAY ESTATES ADVANCED WWTP | SD | DW | LEE | D-001 | 2005-05-31 | D-001 | 1 |  | P 00600 | Nitrogen, Total |  | 1.287 |  | MG/L | WA - Weekly Average
FL0030325 | WATERWAY ESTATES ADVANCED WWTP | SD | DW | LEE | D-001 | 2005-05-31 | D-001 | 1 |  | P 00600 | Nitrogen, Total |  | 1.553 |  | MG/L | MB - Maximum
FL0030325 | WATERWAY ESTATES ADVANCED WWTP | SD | DW | LEE | D-001 | 2005-05-31 | D-001 | 1 |  | P 00600 | Nitrogen, Total |  | 1.287 |  | MG/L | MK - Monthly Average
FL0030325 | WATERWAY ESTATES ADVANCED WWTP | SD | DW | LEE | D-001 | 2005-05-31 | D-001 | 1 |  | P 00600 | Nitrogen, Total |  | 13 |  | LBS/DAY | MN - Monthly Maximum
FL0030325 | WATERWAY ESTATES ADVANCED WWTP | SD | DW | LEE | D-001 | 2005-05-31 | D-001 | Y |  | P 00600 | Nitrogen, Total |  | 10.6 |  | LBS/DAY | AB - Annual Average
FL0030325 | WATERWAY ESTATES ADVANCED WWTP | SD | DW | LEE | D-001 | 2005-05-31 | D-001 | Y |  | P 00600 | Nitrogen, Total |  | 1.215 |  | MG/L | AB - Annual Average
FL0030325 | WATERWAY ESTATES ADVANCED WWTP | SD | DW | LEE | D-001 | 2005-05-31 | D-001 | 1 |  | P 00665 | Phosphorus, Total (as P) |  | 0.099 |  | MG/L | MK - Monthly Average
FL0030325 | WATERWAY ESTATES ADVANCED WWTP | SD | DW | LEE | D-001 | 2005-05-31 | D-001 | 1 |  | P 00665 | Phosphorus, Total (as P) |  | 0.303 |  | MG/L | DD - Daily Maximum
FL0030325 | WATERWAY ESTATES ADVANCED WWTP | SD | DW | LEE | D-001 | 2005-05-31 | D-001 | 1 |  | P 00665 | Phosphorus, Total (as P) |  | 2.54 |  | LBS/DAY | MN - Monthly Maximum
FL0030325 | WATERWAY ESTATES ADVANCED WWTP | SD | DW | LEE | D-001 | 2005-05-31 | D-001 | 1 |  | P 00665 | Phosphorus, Total (as P) |  | 0.197 |  | MG/L | WA - Weekly Average
FL0030325 | WATERWAY ESTATES ADVANCED WWTP | SD | DW | LEE | D-001 | 2005-05-31 | D-001 | Y |  | P 00665 | Phosphorus, Total (as P) |  | 1.4 |  | LBS/DAY | AB - Annual Average
FL0030325 | WATERWAY ESTATES ADVANCED WWTP | SD | DW | LEE | D-001 | 2005-05-31 | D-001 | Y |  | P 00665 | Phosphorus, Total (as P) |  | 0.15 |  | MG/L | AB - Annual Average
FL0030325 | WATERWAY ESTATES ADVANCED WWTP | SD | DW | LEE | D-001 | 2005-05-31 | D-001 | 1 |  | P 00300 | Oxygen, Dissolved (DO) |  | 5.5 |  | MG/L | ME - Minimum
FL0030325 | WATERWAY ESTATES ADVANCED WWTP | SD | DW | LEE | D-001 | 2005-05-31 | D-001 | 1 |  | P 00300 | Oxygen, Dissolved (DO) |  | 6.2 |  | MG/L | DB - Daily Average
FL0030325 | WATERWAY ESTATES ADVANCED WWTP | SD | DW | LEE | D-001 | 2005-05-31 | D-001 | Y |  | P 50050 | Flow |  | 1.052 |  | MGD | MB - Maximum
FL0030325 | WATERWAY ESTATES ADVANCED WWTP | SD | DW | LEE | D-001 | 2005-05-31 | D-001 | K |  | P 81010 | BOD, 5-Day Percent Removal |  | 100 |  | PERCENT | MK - Monthly Average
FL0030325 | WATERWAY ESTATES ADVANCED WWTP | SD | DW | LEE | D-001 | 2005-05-31 | D-001 | K |  | P 81011 | Solids, Total Suspended, % Removal |  | 99.01 |  | PERCENT | MK - Monthly Average
FL0030325 | WATERWAY ESTATES ADVANCED WWTP | SD | DW | LEE | D-001 | 2005-05-31 | EFA-1 | A |  | P 49607 | Ultraviolet Light Intensity |  | nr |  | MW/CM2 | ME - Minimum
FL0030325 | WATERWAY ESTATES ADVANCED WWTP | SD | DW | LEE | D-001 | 2005-04-30 | D-001 | 1 |  | P 50050 | Flow |  | 1.057 |  | MGD | MK - Monthly Average
FL0030325 | WATERWAY ESTATES ADVANCED WWTP | SD | DW | LEE | D-001 | 2005-04-30 | D-001 | 1 |  | P 50050 | Flow |  | 1.375 |  | MGD | MB - Maximum
FL0030325 | WATERWAY ESTATES ADVANCED WWTP | SD | DW | LEE | D-001 | 2005-04-30 | D-001 | 1 |  | P 50050 | Flow |  | nr |  | MGD | QA - Quarterly Average
FL0030325 | WATERWAY ESTATES ADVANCED WWTP | SD | DW | LEE | D-001 | 2005-04-30 | D-001 | G |  | P 80082 | BOD, Carbonaceous 5 day, 20C |  | 123.18 |  | MG/L | MK - Monthly Average
FL0030325 | WATERWAY ESTATES ADVANCED WWTP | SD | DW | LEE | D-001 | 2005-04-30 | D-001 | G |  | P 80082 | BOD, Carbonaceous 5 day, 20C |  | 143.4 |  | MG/L | DD - Daily Maximum
FL0030325 | WATERWAY ESTATES ADVANCED WWTP | SD | DW | LEE | D-001 | 2005-04-30 | D-001 | G |  | P 00530 | Solids, Total Suspended |  | 146 |  | MG/L | DD - Daily Maximum
FL0030325 | WATERWAY ESTATES ADVANCED WWTP | SD | DW | LEE | D-001 | 2005-04-30 | D-001 | G |  | P 00530 | Solids, Total Suspended |  | 116 |  | MG/L | MK - Monthly Average
FL0030325 | WATERWAY ESTATES ADVANCED WWTP | SD | DW | LEE | D-001 | 2005-04-30 | D-001 | 1 |  | P 80082 | BOD, Carbonaceous 5 day, 20C |  | <2 |  | MG/L | WA - Weekly Average
FL0030325 | WATERWAY ESTATES ADVANCED WWTP | SD | DW | LEE | D-001 | 2005-04-30 | D-001 | 1 |  | P 80082 | BOD, Carbonaceous 5 day, 20C |  | <2 |  | MG/L | MK - Monthly Average
FL0030325 | WATERWAY ESTATES ADVANCED WWTP | SD | DW | LEE | D-001 | 2005-04-30 | D-001 | 1 |  | P 80082 | BOD, Carbonaceous 5 day, 20C |  | <2 |  | MG/L | DD - Daily Maximum
FL0030325 | WATERWAY ESTATES ADVANCED WWTP | SD | DW | LEE | D-001 | 2005-04-30 | D-001 | 1 |  | P 80082 | BOD, Carbonaceous 5 day, 20C |  | <2 |  | LBS/DAY | MN - Monthly Maximum
FL0030325 | WATERWAY ESTATES ADVANCED WWTP | SD | DW | LEE | D-001 | 2005-04-30 | D-001 | Y |  | P 80082 | BOD, Carbonaceous 5 day, 20C |  | 2 |  | MG/L | AB - Annual Average
FL0030325 | WATERWAY ESTATES ADVANCED WWTP | SD | DW | LEE | D-001 | 2005-04-30 | D-001 | Y |  | P 80082 | BOD, Carbonaceous 5 day, 20C |  | 15.5 |  | LBS/DAY | AB - Annual Average
FL0030325 | WATERWAY ESTATES ADVANCED WWTP | SD | DW | LEE | D-001 | 2005-04-30 | D-001 | 1 |  | P 00530 | Solids, Total Suspended |  | 0.8 |  | MG/L | DD - Daily Maximum
FL0030325 | WATERWAY ESTATES ADVANCED WWTP | SD | DW | LEE | D-001 | 2005-04-30 | D-001 | 1 |  | P 00530 | Solids, Total Suspended |  | 0.7 |  | MG/L | WA - Weekly Average
FL0030325 | WATERWAY ESTATES ADVANCED WWTP | SD | DW | LEE | D-001 | 2005-04-30 | D-001 | 1 |  | P 00530 | Solids, Total Suspended |  | 7.3 |  | LBS/DAY | MN - Monthly Maximum
FL0030325 | WATERWAY ESTATES ADVANCED WWTP | SD | DW | LEE | D-001 | 2005-04-30 | D-001 | 1 |  | P 00530 | Solids, Total Suspended |  | 0.7 |  | MG/L | MK - Monthly Average
FL0030325 | WATERWAY ESTATES ADVANCED WWTP | SD | DW | LEE | D-001 | 2005-04-30 | D-001 | Y |  | P 00530 | Solids, Total Suspended |  | 0.9 |  | MG/L | AB - Annual Average
FL0030325 | WATERWAY ESTATES ADVANCED WWTP | SD | DW | LEE | D-001 | 2005-04-30 | D-001 | Y |  | P 00530 | Solids, Total Suspended |  | 7.4 |  | LBS/DAY | AB - Annual Average
FL0030325 | WATERWAY ESTATES ADVANCED WWTP | SD | DW | LEE | D-001 | 2005-04-30 | D-001 | Y |  | P 31616 | Coliform, Fecal Mf, M-Fc Broth,44 5c |  | 16.4 |  | #/100ML | AB - Annual Average
FL0030325 | WATERWAY ESTATES ADVANCED WWTP | SD | DW | LEE | D-001 | 2005-04-30 | D-001 | 1 |  | P 00400 | pH |  | 8 |  | SU | MB - Maximum
FL0030325 | WATERWAY ESTATES ADVANCED WWTP | SD | DW | LEE | D-001 | 2005-04-30 | D-001 | 1 |  | P 00400 | pH |  | 6.8 |  | SU | MR - Maximum Hourly Rate
FL0030325 | WATERWAY ESTATES ADVANCED WWTP | SD | DW | LEE | D-001 | 2005-04-30 | D-001 | 1 |  | P 50060 | Chlorine, Total Residual |  | na |  | MG/L | ME - Minimum
FL0030325 | WATERWAY ESTATES ADVANCED WWTP | SD | DW | LEE | D-001 | 2005-04-30 | D-001 | 1 |  | P 00600 | Nitrogen, Total |  | 8.7 |  | LBS/DAY | MN - Monthly Maximum
FL0030325 | WATERWAY ESTATES ADVANCED WWTP | SD | DW | LEE | D-001 | 2005-04-30 | D-001 | 1 |  | P 00600 | Nitrogen, Total |  | 1.172 |  | MG/L | MB - Maximum
FL0030325 | WATERWAY ESTATES ADVANCED WWTP | SD | DW | LEE | D-001 | 2005-04-30 | D-001 | 1 |  | P 00600 | Nitrogen, Total |  | 0.957 |  | MG/L | WA - Weekly Average
FL0030325 | WATERWAY ESTATES ADVANCED WWTP | SD | DW | LEE | D-001 | 2005-04-30 | D-001 | 1 |  | P 00600 | Nitrogen, Total |  | 0.957 |  | MG/L | MK - Monthly Average
FL0030325 | WATERWAY ESTATES ADVANCED WWTP | SD | DW | LEE | D-001 | 2005-04-30 | D-001 | Y |  | P 00600 | Nitrogen, Total |  | 10.4 |  | LBS/DAY | AB - Annual Average
FL0030325 | WATERWAY ESTATES ADVANCED WWTP | SD | DW | LEE | D-001 | 2005-04-30 | D-001 | Y |  | P 00600 | Nitrogen, Total |  | 1.254 |  | MG/L | AB - Annual Average
FL0030325 | WATERWAY ESTATES ADVANCED WWTP | SD | DW | LEE | D-001 | 2005-04-30 | D-001 | 1 |  | P 00665 | Phosphorus, Total (as P) |  | 0.118 |  | MG/L | WA - Weekly Average
FL0030325 | WATERWAY ESTATES ADVANCED WWTP | SD | DW | LEE | D-001 | 2005-04-30 | D-001 | 1 |  | P 00665 | Phosphorus, Total (as P) |  | 0.092 |  | MG/L | MK - Monthly Average
FL0030325 | WATERWAY ESTATES ADVANCED WWTP | SD | DW | LEE | D-001 | 2005-04-30 | D-001 | 1 |  | P 00665 | Phosphorus, Total (as P) |  | 1.065 |  | LBS/DAY | MN - Monthly Maximum
FL0030325 | WATERWAY ESTATES ADVANCED WWTP | SD | DW | LEE | D-001 | 2005-04-30 | D-001 | 1 |  | P 00665 | Phosphorus, Total (as P) |  | 0.144 |  | MG/L | DD - Daily Maximum
FL0030325 | WATERWAY ESTATES ADVANCED WWTP | SD | DW | LEE | D-001 | 2005-04-30 | D-001 | Y |  | P 00665 | Phosphorus, Total (as P) |  | 0.15 |  | MG/L | AB - Annual Average
FL0030325 | WATERWAY ESTATES ADVANCED WWTP | SD | DW | LEE | D-001 | 2005-04-30 | D-001 | Y |  | P 00665 | Phosphorus, Total (as P) |  | 1.3 |  | LBS/DAY | AB - Annual Average
FL0030325 | WATERWAY ESTATES ADVANCED WWTP | SD | DW | LEE | D-001 | 2005-04-30 | D-001 | 1 |  | P 00300 | Oxygen, Dissolved (DO) |  | 6.2 |  | MG/L | DB - Daily Average
FL0030325 | WATERWAY ESTATES ADVANCED WWTP | SD | DW | LEE | D-001 | 2005-04-30 | D-001 | 1 |  | P 00300 | Oxygen, Dissolved (DO) |  | 4.9 |  | MG/L | ME - Minimum
FL0030325 | WATERWAY ESTATES ADVANCED WWTP | SD | DW | LEE | D-001 | 2005-04-30 | D-001 | Y |  | P 50050 | Flow |  | 1.004 |  | MGD | MB - Maximum
FL0030325 | WATERWAY ESTATES ADVANCED WWTP | SD | DW | LEE | D-001 | 2005-04-30 | D-001 | K |  | P 81010 | BOD, 5-Day Percent Removal |  | 100 |  | PERCENT | MK - Monthly Average
FL0030325 | WATERWAY ESTATES ADVANCED WWTP | SD | DW | LEE | D-001 | 2005-04-30 | D-001 | K |  | P 81011 | Solids, Total Suspended, % Removal |  | 99.38 |  | PERCENT | MK - Monthly Average
FL0030325 | WATERWAY ESTATES ADVANCED WWTP | SD | DW | LEE | D-001 | 2005-04-30 | EFA-1 | A |  | P 49607 | Ultraviolet Light Intensity |  | 35 |  | MW/CM2 | ME - Minimum
FL0030325 | WATERWAY ESTATES ADVANCED WWTP | SD | DW | LEE | D-002 | 2005-04-30 | EFF | P |  | P 81381 | Duration of Discharge |  | nr |  | HOURS/DAY | MB - Maximum
FL0030325 | WATERWAY ESTATES ADVANCED WWTP | SD | DW | LEE | D-002 | 2005-04-30 | EFF | Q |  | P 84165 | Discharge Event Observation |  | nr |  | OCC/MONTH | MB - Maximum
FL0030325 | WATERWAY ESTATES ADVANCED WWTP | SD | DW | LEE | R-001 | 2005-04-30 | PPI-2 | 1 |  | P 00530 | Solids, Total Suspended |  | nr |  | MG/L | DD - Daily Maximum
FL0030325 | WATERWAY ESTATES ADVANCED WWTP | SD | DW | LEE | R-001 | 2005-04-30 | EFA-1 | 1 |  | P 80082 | BOD, Carbonaceous 5 day, 20C |  | nr |  | MG/L | WA - Weekly Average
FL0030325 | WATERWAY ESTATES ADVANCED WWTP | SD | DW | LEE | R-001 | 2005-04-30 | EFA-1 | 1 |  | P 80082 | BOD, Carbonaceous 5 day, 20C |  | nr |  | MG/L | MK - Monthly Average
FL0030325 | WATERWAY ESTATES ADVANCED WWTP | SD | DW | LEE | R-001 | 2005-04-30 | EFA-1 | 1 |  | P 80082 | BOD, Carbonaceous 5 day, 20C |  | nr |  | MG/L | DD - Daily Maximum
FL0030325 | WATERWAY ESTATES ADVANCED WWTP | SD | DW | LEE | R-001 | 2005-04-30 | EFA-1 | Y |  | P 80082 | BOD, Carbonaceous 5 day, 20C |  | nr |  | MG/L | AB - Annual Average
FL0030325 | WATERWAY ESTATES ADVANCED WWTP | SD | DW | LEE | R-001 | 2005-04-30 | EFB-1 | 1 |  | P 50060 | Chlorine, Total Residual |  | nr |  | MG/L | ME - Minimum
FL0030325 | WATERWAY ESTATES ADVANCED WWTP | SD | DW | LEE | R-001 | 2005-04-30 | EFA-1 | 1 |  | P 31616 | Coliform, Fecal Mf, M-Fc Broth,44 5c |  | nr |  | #/100ML | MB - Maximum
FL0030325 | WATERWAY ESTATES ADVANCED WWTP | SD | DW | LEE | R-001 | 2005-04-30 | EFA-1 | 1 |  | P 31616 | Coliform, Fecal Mf, M-Fc Broth,44 5c |  | nr |  | #/100ML | MK - Monthly Average
FL0030325 | WATERWAY ESTATES ADVANCED WWTP | SD | DW | LEE | R-001 | 2005-04-30 | EFA-1 | 1 |  | P 00400 | pH |  | nr |  | SU | DD - Daily Maximum
FL0030325 | WATERWAY ESTATES ADVANCED WWTP | SD | DW | LEE | R-001 | 2005-04-30 | EFA-1 | 1 |  | P 00400 | pH |  | nr |  | SU | ME - Minimum
FL0030325 | WATERWAY ESTATES ADVANCED WWTP | SD | DW | LEE | R-001 | 2005-04-30 | FLW-2 | X |  | P 50053 | Flow, Wwtp, Monthly Average |  | nr |  | MGD | AB - Annual Average
FL0030325 | WATERWAY ESTATES ADVANCED WWTP | SD | DW | LEE | R-001 | 2005-04-30 | INF |  |  | P 80082 | BOD, Carbonaceous 5 day, 20C |  | nr |  | MG/L | DD - Daily Maximum
FL0030325 | WATERWAY ESTATES ADVANCED WWTP | SD | DW | LEE | R-001 | 2005-04-30 | INF |  |  | P 00530 | Solids, Total Suspended |  | nr |  | MG/L | MB - Maximum
FL0030325 | WATERWAY ESTATES ADVANCED WWTP | SD | DW | LEE | R-001 | 2005-04-30 | EFF |  |  | P 00300 | Oxygen, Dissolved (DO) |  | nr |  | MG/L | ME - Minimum
FL0030325 | WATERWAY ESTATES ADVANCED WWTP | SD | DW | LEE | R-001 | 2005-04-30 | EFF |  |  | P 00600 | Nitrogen, Total |  | nr |  | LBS/DAY | MK - Monthly Average
FL0030325 | WATERWAY ESTATES ADVANCED WWTP | SD | DW | LEE | R-001 | 2005-04-30 | EFF |  |  | P 00600 | Nitrogen, Total |  | nr |  | MG/L | MK - Monthly Average
FL0030325 | WATERWAY ESTATES ADVANCED WWTP | SD | DW | LEE | R-001 | 2005-04-30 | EFF |  |  | P 00665 | Phosphorus, Total (as P) |  | nr |  | MG/L | DD - Daily Maximum
FL0030325 | WATERWAY ESTATES ADVANCED WWTP | SD | DW | LEE | R-001 | 2005-04-30 | EFF |  |  | P 00665 | Phosphorus, Total (as P) |  | nr |  | MG/L | MK - Monthly Average
FL0030325 | WATERWAY ESTATES ADVANCED WWTP | SD | DW | LEE | R-001 | 2005-04-30 | EFF |  |  | P 00665 | Phosphorus, Total (as P) |  | nr |  | LBS/DAY | MK - Monthly Average
FL0030325 | WATERWAY ESTATES ADVANCED WWTP | SD | DW | LEE | D-001 | 2005-03-31 | D-001 | 1 |  | P 50050 | Flow |  | 1.18 |  | MGD | MK - Monthly Average
FL0030325 | WATERWAY ESTATES ADVANCED WWTP | SD | DW | LEE | D-001 | 2005-03-31 | D-001 | 1 |  | P 50050 | Flow |  | 1.493 |  | MGD | MB - Maximum
FL0030325 | WATERWAY ESTATES ADVANCED WWTP | SD | DW | LEE | D-001 | 2005-03-31 | D-001 | 1 |  | P 50050 | Flow |  | 0.977 |  | MGD | QA - Quarterly Average
FL0030325 | WATERWAY ESTATES ADVANCED WWTP | SD | DW | LEE | D-001 | 2005-03-31 | D-001 | G |  | P 80082 | BOD, Carbonaceous 5 day, 20C |  | 146.43 |  | MG/L | MK - Monthly Average
FL0030325 | WATERWAY ESTATES ADVANCED WWTP | SD | DW | LEE | D-001 | 2005-03-31 | D-001 | G |  | P 80082 | BOD, Carbonaceous 5 day, 20C |  | 192.8 |  | MG/L | DD - Daily Maximum
FL0030325 | WATERWAY ESTATES ADVANCED WWTP | SD | DW | LEE | D-001 | 2005-03-31 | D-001 | G |  | P 00530 | Solids, Total Suspended |  | 138 |  | MG/L | MK - Monthly Average
FL0030325 | WATERWAY ESTATES ADVANCED WWTP | SD | DW | LEE | D-001 | 2005-03-31 | D-001 | G |  | P 00530 | Solids, Total Suspended |  | 174 |  | MG/L | DD - Daily Maximum
FL0030325 | WATERWAY ESTATES ADVANCED WWTP | SD | DW | LEE | D-001 | 2005-03-31 | D-001 | 1 |  | P 80082 | BOD, Carbonaceous 5 day, 20C |  | <2 |  | MG/L | WA - Weekly Average
FL0030325 | WATERWAY ESTATES ADVANCED WWTP | SD | DW | LEE | D-001 | 2005-03-31 | D-001 | 1 |  | P 80082 | BOD, Carbonaceous 5 day, 20C |  | <2 |  | MG/L | MK - Monthly Average
FL0030325 | WATERWAY ESTATES ADVANCED WWTP | SD | DW | LEE | D-001 | 2005-03-31 | D-001 | 1 |  | P 80082 | BOD, Carbonaceous 5 day, 20C |  | <2 |  | LBS/DAY | MN - Monthly Maximum
FL0030325 | WATERWAY ESTATES ADVANCED WWTP | SD | DW | LEE | D-001 | 2005-03-31 | D-001 | 1 |  | P 80082 | BOD, Carbonaceous 5 day, 20C |  | <2 |  | MG/L | DD - Daily Maximum
FL0030325 | WATERWAY ESTATES ADVANCED WWTP | SD | DW | LEE | D-001 | 2005-03-31 | D-001 | Y |  | P 80082 | BOD, Carbonaceous 5 day, 20C |  | 16.7 |  | LBS/DAY | AB - Annual Average
FL0030325 | WATERWAY ESTATES ADVANCED WWTP | SD | DW | LEE | D-001 | 2005-03-31 | D-001 | Y |  | P 80082 | BOD, Carbonaceous 5 day, 20C |  | 2.2 |  | MG/L | AB - Annual Average
FL0030325 | WATERWAY ESTATES ADVANCED WWTP | SD | DW | LEE | D-001 | 2005-03-31 | D-001 | 1 |  | P 00530 | Solids, Total Suspended |  | 0.8 |  | MG/L | WA - Weekly Average
FL0030325 | WATERWAY ESTATES ADVANCED WWTP | SD | DW | LEE | D-001 | 2005-03-31 | D-001 | 1 |  | P 00530 | Solids, Total Suspended |  | 0.8 |  | MG/L | MK - Monthly Average
FL0030325 | WATERWAY ESTATES ADVANCED WWTP | SD | DW | LEE | D-001 | 2005-03-31 | D-001 | 1 |  | P 00530 | Solids, Total Suspended |  | 13.8 |  | LBS/DAY | MN - Monthly Maximum
FL0030325 | WATERWAY ESTATES ADVANCED WWTP | SD | DW | LEE | D-001 | 2005-03-31 | D-001 | 1 |  | P 00530 | Solids, Total Suspended |  | 1.4 |  | MG/L | DD - Daily Maximum
FL0030325 | WATERWAY ESTATES ADVANCED WWTP | SD | DW | LEE | D-001 | 2005-03-31 | D-001 | Y |  | P 00530 | Solids, Total Suspended |  | 7.3 |  | LBS/DAY | AB - Annual Average
FL0030325 | WATERWAY ESTATES ADVANCED WWTP | SD | DW | LEE | D-001 | 2005-03-31 | D-001 | Y |  | P 00530 | Solids, Total Suspended |  | 0.8 |  | MG/L | AB - Annual Average
FL0030325 | WATERWAY ESTATES ADVANCED WWTP | SD | DW | LEE | D-001 | 2005-03-31 | D-001 | Y |  | P 31616 | Coliform, Fecal Mf, M-Fc Broth,44 5c |  | 16.5 |  | #/100ML | AB - Annual Average
FL0030325 | WATERWAY ESTATES ADVANCED WWTP | SD | DW | LEE | D-001 | 2005-03-31 | D-001 | 1 |  | P 00400 | pH |  | 7.4 |  | SU | MB - Maximum
FL0030325 | WATERWAY ESTATES ADVANCED WWTP | SD | DW | LEE | D-001 | 2005-03-31 | D-001 | 1 |  | P 00400 | pH |  | 6.6 |  | SU | MR - Maximum Hourly Rate
FL0030325 | WATERWAY ESTATES ADVANCED WWTP | SD | DW | LEE | D-001 | 2005-03-31 | D-001 | 1 |  | P 50060 | Chlorine, Total Residual |  | na |  | MG/L | ME - Minimum
FL0030325 | WATERWAY ESTATES ADVANCED WWTP | SD | DW | LEE | D-001 | 2005-03-31 | D-001 | 1 |  | P 00600 | Nitrogen, Total |  | 1.646 |  | MG/L | MB - Maximum
FL0030325 | WATERWAY ESTATES ADVANCED WWTP | SD | DW | LEE | D-001 | 2005-03-31 | D-001 | 1 |  | P 00600 | Nitrogen, Total |  | 1.244 |  | MG/L | WA - Weekly Average
FL0030325 | WATERWAY ESTATES ADVANCED WWTP | SD | DW | LEE | D-001 | 2005-03-31 | D-001 | 1 |  | P 00600 | Nitrogen, Total |  | 14.3 |  | LBS/DAY | MN - Monthly Maximum
FL0030325 | WATERWAY ESTATES ADVANCED WWTP | SD | DW | LEE | D-001 | 2005-03-31 | D-001 | 1 |  | P 00600 | Nitrogen, Total |  | 1.244 |  | MG/L | MK - Monthly Average
FL0030325 | WATERWAY ESTATES ADVANCED WWTP | SD | DW | LEE | D-001 | 2005-03-31 | D-001 | Y |  | P 00600 | Nitrogen, Total |  | 1.251 |  | MG/L | AB - Annual Average
FL0030325 | WATERWAY ESTATES ADVANCED WWTP | SD | DW | LEE | D-001 | 2005-03-31 | D-001 | Y |  | P 00600 | Nitrogen, Total |  | 10.5 |  | LBS/DAY | AB - Annual Average
FL0030325 | WATERWAY ESTATES ADVANCED WWTP | SD | DW | LEE | D-001 | 2005-03-31 | D-001 | 1 |  | P 00665 | Phosphorus, Total (as P) |  | 0.178 |  | MG/L | DD - Daily Maximum
FL0030325 | WATERWAY ESTATES ADVANCED WWTP | SD | DW | LEE | D-001 | 2005-03-31 | D-001 | 1 |  | P 00665 | Phosphorus, Total (as P) |  | 0.164 |  | MG/L | WA - Weekly Average
FL0030325 | WATERWAY ESTATES ADVANCED WWTP | SD | DW | LEE | D-001 | 2005-03-31 | D-001 | 1 |  | P 00665 | Phosphorus, Total (as P) |  | 1.742 |  | LBS/DAY | MN - Monthly Maximum
FL0030325 | WATERWAY ESTATES ADVANCED WWTP | SD | DW | LEE | D-001 | 2005-03-31 | D-001 | 1 |  | P 00665 | Phosphorus, Total (as P) |  | 0.164 |  | MG/L | MK - Monthly Average
FL0030325 | WATERWAY ESTATES ADVANCED WWTP | SD | DW | LEE | D-001 | 2005-03-31 | D-001 | Y |  | P 00665 | Phosphorus, Total (as P) |  | 1.4 |  | LBS/DAY | AB - Annual Average
FL0030325 | WATERWAY ESTATES ADVANCED WWTP | SD | DW | LEE | D-001 | 2005-03-31 | D-001 | Y |  | P 00665 | Phosphorus, Total (as P) |  | 0.16 |  | MG/L | AB - Annual Average
FL0030325 | WATERWAY ESTATES ADVANCED WWTP | SD | DW | LEE | D-001 | 2005-03-31 | D-001 | 1 |  | P 00300 | Oxygen, Dissolved (DO) |  | 6.4 |  | MG/L | DB - Daily Average
FL0030325 | WATERWAY ESTATES ADVANCED WWTP | SD | DW | LEE | D-001 | 2005-03-31 | D-001 | 1 |  | P 00300 | Oxygen, Dissolved (DO) |  | 5.4 |  | MG/L | ME - Minimum
FL0030325 | WATERWAY ESTATES ADVANCED WWTP | SD | DW | LEE | D-001 | 2005-03-31 | D-001 | Y |  | P 50050 | Flow |  | 1.014 |  | MGD | MB - Maximum
FL0030325 | WATERWAY ESTATES ADVANCED WWTP | SD | DW | LEE | D-001 | 2005-03-31 | D-001 | K |  | P 81010 | BOD, 5-Day Percent Removal |  | 100 |  | PERCENT | MK - Monthly Average
FL0030325 | WATERWAY ESTATES ADVANCED WWTP | SD | DW | LEE | D-001 | 2005-03-31 | D-001 | K |  | P 81011 | Solids, Total Suspended, % Removal |  | 99.42 |  | PERCENT | MK - Monthly Average
FL0030325 | WATERWAY ESTATES ADVANCED WWTP | SD | DW | LEE | D-001 | 2005-03-31 | EFA-1 | A |  | P 49607 | Ultraviolet Light Intensity |  | nr |  | MW/CM2 | ME - Minimum
FL0030325 | WATERWAY ESTATES ADVANCED WWTP | SD | DW | LEE | D-001 | 2005-02-28 | D-001 | 1 |  | P 50050 | Flow |  | 1.161 |  | MGD | MB - Maximum
FL0030325 | WATERWAY ESTATES ADVANCED WWTP | SD | DW | LEE | D-001 | 2005-02-28 | D-001 | 1 |  | P 50050 | Flow |  | 0.977 |  | MGD | QA - Quarterly Average
FL0030325 | WATERWAY ESTATES ADVANCED WWTP | SD | DW | LEE | D-001 | 2005-02-28 | D-001 | 1 |  | P 50050 | Flow |  | 1.003 |  | MGD | MK - Monthly Average
FL0030325 | WATERWAY ESTATES ADVANCED WWTP | SD | DW | LEE | D-001 | 2005-02-28 | D-001 | G |  | P 80082 | BOD, Carbonaceous 5 day, 20C |  | 157.38 |  | MG/L | MK - Monthly Average
FL0030325 | WATERWAY ESTATES ADVANCED WWTP | SD | DW | LEE | D-001 | 2005-02-28 | D-001 | G |  | P 80082 | BOD, Carbonaceous 5 day, 20C |  | 177.5 |  | MG/L | DD - Daily Maximum
FL0030325 | WATERWAY ESTATES ADVANCED WWTP | SD | DW | LEE | D-001 | 2005-02-28 | D-001 | G |  | P 00530 | Solids, Total Suspended |  | 142 |  | MG/L | MK - Monthly Average
FL0030325 | WATERWAY ESTATES ADVANCED WWTP | SD | DW | LEE | D-001 | 2005-02-28 | D-001 | G |  | P 00530 | Solids, Total Suspended |  | 176 |  | MG/L | DD - Daily Maximum
FL0030325 | WATERWAY ESTATES ADVANCED WWTP | SD | DW | LEE | D-001 | 2005-02-28 | D-001 | 1 |  | P 80082 | BOD, Carbonaceous 5 day, 20C |  | 1 |  | MG/L | MK - Monthly Average
FL0030325 | WATERWAY ESTATES ADVANCED WWTP | SD | DW | LEE | D-001 | 2005-02-28 | D-001 | 1 |  | P 80082 | BOD, Carbonaceous 5 day, 20C |  | 1 |  | MG/L | WA - Weekly Average
FL0030325 | WATERWAY ESTATES ADVANCED WWTP | SD | DW | LEE | D-001 | 2005-02-28 | D-001 | 1 |  | P 80082 | BOD, Carbonaceous 5 day, 20C |  | 1 |  | MG/L | DD - Daily Maximum
FL0030325 | WATERWAY ESTATES ADVANCED WWTP | SD | DW | LEE | D-001 | 2005-02-28 | D-001 | 1 |  | P 80082 | BOD, Carbonaceous 5 day, 20C |  | 8.9 |  | LBS/DAY | MN - Monthly Maximum
FL0030325 | WATERWAY ESTATES ADVANCED WWTP | SD | DW | LEE | D-001 | 2005-02-28 | D-001 | Y |  | P 80082 | BOD, Carbonaceous 5 day, 20C |  | 18.6 |  | LBS/DAY | AB - Annual Average
FL0030325 | WATERWAY ESTATES ADVANCED WWTP | SD | DW | LEE | D-001 | 2005-02-28 | D-001 | Y |  | P 80082 | BOD, Carbonaceous 5 day, 20C |  | 2.3 |  | MG/L | AB - Annual Average
FL0030325 | WATERWAY ESTATES ADVANCED WWTP | SD | DW | LEE | D-001 | 2005-02-28 | D-001 | 1 |  | P 00530 | Solids, Total Suspended |  | 0.775 |  | MG/L | MK - Monthly Average
FL0030325 | WATERWAY ESTATES ADVANCED WWTP | SD | DW | LEE | D-001 | 2005-02-28 | D-001 | 1 |  | P 00530 | Solids, Total Suspended |  | 1 |  | MG/L | DD - Daily Maximum
FL0030325 | WATERWAY ESTATES ADVANCED WWTP | SD | DW | LEE | D-001 | 2005-02-28 | D-001 | 1 |  | P 00530 | Solids, Total Suspended |  | 0.775 |  | MG/L | WA - Weekly Average
FL0030325 | WATERWAY ESTATES ADVANCED WWTP | SD | DW | LEE | D-001 | 2005-02-28 | D-001 | 1 |  | P 00530 | Solids, Total Suspended |  | 8.4 |  | LBS/DAY | MN - Monthly Maximum
FL0030325 | WATERWAY ESTATES ADVANCED WWTP | SD | DW | LEE | D-001 | 2005-02-28 | D-001 | Y |  | P 00530 | Solids, Total Suspended |  | 0.8 |  | MG/L | AB - Annual Average
FL0030325 | WATERWAY ESTATES ADVANCED WWTP | SD | DW | LEE | D-001 | 2005-02-28 | D-001 | Y |  | P 00530 | Solids, Total Suspended |  | 6.7 |  | LBS/DAY | AB - Annual Average
FL0030325 | WATERWAY ESTATES ADVANCED WWTP | SD | DW | LEE | D-001 | 2005-02-28 | D-001 | Y |  | P 31616 | Coliform, Fecal Mf, M-Fc Broth,44 5c |  | 14.5 |  | #/100ML | AB - Annual Average
FL0030325 | WATERWAY ESTATES ADVANCED WWTP | SD | DW | LEE | D-001 | 2005-02-28 | D-001 | 1 |  | P 00400 | pH |  | 7.3 |  | SU | MB - Maximum
FL0030325 | WATERWAY ESTATES ADVANCED WWTP | SD | DW | LEE | D-001 | 2005-02-28 | D-001 | 1 |  | P 00400 | pH |  | 6.7 |  | SU | MR - Maximum Hourly Rate
FL0030325 | WATERWAY ESTATES ADVANCED WWTP | SD | DW | LEE | D-001 | 2005-02-28 | D-001 | 1 |  | P 50060 | Chlorine, Total Residual |  | NR |  | MG/L | ME - Minimum
FL0030325 | WATERWAY ESTATES ADVANCED WWTP | SD | DW | LEE | D-001 | 2005-02-28 | D-001 | 1 |  | P 00600 | Nitrogen, Total |  | 1.5 |  | MG/L | MB - Maximum
FL0030325 | WATERWAY ESTATES ADVANCED WWTP | SD | DW | LEE | D-001 | 2005-02-28 | D-001 | 1 |  | P 00600 | Nitrogen, Total |  | 1.4 |  | MG/L | WA - Weekly Average
FL0030325 | WATERWAY ESTATES ADVANCED WWTP | SD | DW | LEE | D-001 | 2005-02-28 | D-001 | 1 |  | P 00600 | Nitrogen, Total |  | 1.4 |  | MG/L | MK - Monthly Average
FL0030325 | WATERWAY ESTATES ADVANCED WWTP | SD | DW | LEE | D-001 | 2005-02-28 | D-001 | 1 |  | P 00600 | Nitrogen, Total |  | 12.4 |  | LBS/DAY | MN - Monthly Maximum
FL0030325 | WATERWAY ESTATES ADVANCED WWTP | SD | DW | LEE | D-001 | 2005-02-28 | D-001 | Y |  | P 00600 | Nitrogen, Total |  | 1.2 |  | MG/L | AB - Annual Average
FL0030325 | WATERWAY ESTATES ADVANCED WWTP | SD | DW | LEE | D-001 | 2005-02-28 | D-001 | Y |  | P 00600 | Nitrogen, Total |  | 10.1 |  | LBS/DAY | AB - Annual Average
FL0030325 | WATERWAY ESTATES ADVANCED WWTP | SD | DW | LEE | D-001 | 2005-02-28 | D-001 | 1 |  | P 00665 | Phosphorus, Total (as P) |  | 1.313 |  | LBS/DAY | MN - Monthly Maximum
FL0030325 | WATERWAY ESTATES ADVANCED WWTP | SD | DW | LEE | D-001 | 2005-02-28 | D-001 | 1 |  | P 00665 | Phosphorus, Total (as P) |  | 0.148 |  | MG/L | DD - Daily Maximum
FL0030325 | WATERWAY ESTATES ADVANCED WWTP | SD | DW | LEE | D-001 | 2005-02-28 | D-001 | 1 |  | P 00665 | Phosphorus, Total (as P) |  | 0.128 |  | MG/L | WA - Weekly Average
FL0030325 | WATERWAY ESTATES ADVANCED WWTP | SD | DW | LEE | D-001 | 2005-02-28 | D-001 | 1 |  | P 00665 | Phosphorus, Total (as P) |  | 0.128 |  | MG/L | MK - Monthly Average
FL0030325 | WATERWAY ESTATES ADVANCED WWTP | SD | DW | LEE | D-001 | 2005-02-28 | D-001 | Y |  | P 00665 | Phosphorus, Total (as P) |  | 1.3 |  | LBS/DAY | AB - Annual Average
FL0030325 | WATERWAY ESTATES ADVANCED WWTP | SD | DW | LEE | D-001 | 2005-02-28 | D-001 | Y |  | P 00665 | Phosphorus, Total (as P) |  | 0.16 |  | MG/L | AB - Annual Average
FL0030325 | WATERWAY ESTATES ADVANCED WWTP | SD | DW | LEE | D-001 | 2005-02-28 | D-001 | 1 |  | P 00300 | Oxygen, Dissolved (DO) |  | 5.4 |  | MG/L | ME - Minimum
FL0030325 | WATERWAY ESTATES ADVANCED WWTP | SD | DW | LEE | D-001 | 2005-02-28 | D-001 | 1 |  | P 00300 | Oxygen, Dissolved (DO) |  | 6.6 |  | MG/L | DB - Daily Average
FL0030325 | WATERWAY ESTATES ADVANCED WWTP | SD | DW | LEE | D-001 | 2005-02-28 | D-001 | Y |  | P 50050 | Flow |  | 0.991 |  | MGD | MB - Maximum
FL0030325 | WATERWAY ESTATES ADVANCED WWTP | SD | DW | LEE | D-001 | 2005-02-28 | D-001 | K |  | P 81010 | BOD, 5-Day Percent Removal |  | 99.36 |  | PERCENT | MK - Monthly Average
FL0030325 | WATERWAY ESTATES ADVANCED WWTP | SD | DW | LEE | D-001 | 2005-02-28 | D-001 | K |  | P 81011 | Solids, Total Suspended, % Removal |  | 99.45 |  | PERCENT | MK - Monthly Average
FL0030325 | WATERWAY ESTATES ADVANCED WWTP | SD | DW | LEE | D-001 | 2005-02-28 | EFA-1 | A |  | P 49607 | Ultraviolet Light Intensity |  | NR |  | MW/CM2 | ME - Minimum
FL0030325 | WATERWAY ESTATES ADVANCED WWTP | SD | DW | LEE | D-001 | 2005-01-31 | D-001 | 1 |  | P 50050 | Flow |  | 1.063 |  | MGD | MB - Maximum
FL0030325 | WATERWAY ESTATES ADVANCED WWTP | SD | DW | LEE | D-001 | 2005-01-31 | D-001 | 1 |  | P 50050 | Flow |  | 0.957 |  | MGD | QA - Quarterly Average
FL0030325 | WATERWAY ESTATES ADVANCED WWTP | SD | DW | LEE | D-001 | 2005-01-31 | D-001 | 1 |  | P 50050 | Flow |  | 0.977 |  | MGD | MK - Monthly Average
FL0030325 | WATERWAY ESTATES ADVANCED WWTP | SD | DW | LEE | D-001 | 2005-01-31 | D-001 | G |  | P 80082 | BOD, Carbonaceous 5 day, 20C |  | 206.1 |  | MG/L | DD - Daily Maximum
FL0030325 | WATERWAY ESTATES ADVANCED WWTP | SD | DW | LEE | D-001 | 2005-01-31 | D-001 | G |  | P 80082 | BOD, Carbonaceous 5 day, 20C |  | 167.68 |  | MG/L | MK - Monthly Average
FL0030325 | WATERWAY ESTATES ADVANCED WWTP | SD | DW | LEE | D-001 | 2005-01-31 | D-001 | G |  | P 00530 | Solids, Total Suspended |  | 134.8 |  | MG/L | MK - Monthly Average
FL0030325 | WATERWAY ESTATES ADVANCED WWTP | SD | DW | LEE | D-001 | 2005-01-31 | D-001 | G |  | P 00530 | Solids, Total Suspended |  | 174 |  | MG/L | DD - Daily Maximum
FL0030325 | WATERWAY ESTATES ADVANCED WWTP | SD | DW | LEE | D-001 | 2005-01-31 | D-001 | 1 |  | P 80082 | BOD, Carbonaceous 5 day, 20C |  | 4 |  | MG/L | WA - Weekly Average
FL0030325 | WATERWAY ESTATES ADVANCED WWTP | SD | DW | LEE | D-001 | 2005-01-31 | D-001 | 1 |  | P 80082 | BOD, Carbonaceous 5 day, 20C |  | 0.19 |  | MG/L | MK - Monthly Average
FL0030325 | WATERWAY ESTATES ADVANCED WWTP | SD | DW | LEE | D-001 | 2005-01-31 | D-001 | 1 |  | P 80082 | BOD, Carbonaceous 5 day, 20C |  | 32.3 |  | LBS/DAY | MN - Monthly Maximum
FL0030325 | WATERWAY ESTATES ADVANCED WWTP | SD | DW | LEE | D-001 | 2005-01-31 | D-001 | 1 |  | P 80082 | BOD, Carbonaceous 5 day, 20C |  | 9.3 |  | MG/L | DD - Daily Maximum
FL0030325 | WATERWAY ESTATES ADVANCED WWTP | SD | DW | LEE | D-001 | 2005-01-31 | D-001 | Y |  | P 80082 | BOD, Carbonaceous 5 day, 20C |  | 18.8 |  | LBS/DAY | AB - Annual Average
FL0030325 | WATERWAY ESTATES ADVANCED WWTP | SD | DW | LEE | D-001 | 2005-01-31 | D-001 | Y |  | P 80082 | BOD, Carbonaceous 5 day, 20C |  | 2.3 |  | MG/L | AB - Annual Average
FL0030325 | WATERWAY ESTATES ADVANCED WWTP | SD | DW | LEE | D-001 | 2005-01-31 | D-001 | 1 |  | P 00530 | Solids, Total Suspended |  | 0.8 |  | MG/L | MK - Monthly Average
FL0030325 | WATERWAY ESTATES ADVANCED WWTP | SD | DW | LEE | D-001 | 2005-01-31 | D-001 | 1 |  | P 00530 | Solids, Total Suspended |  | 1.7 |  | MG/L | DD - Daily Maximum
FL0030325 | WATERWAY ESTATES ADVANCED WWTP | SD | DW | LEE | D-001 | 2005-01-31 | D-001 | 1 |  | P 00530 | Solids, Total Suspended |  | 1.3 |  | MG/L | WA - Weekly Average
FL0030325 | WATERWAY ESTATES ADVANCED WWTP | SD | DW | LEE | D-001 | 2005-01-31 | D-001 | 1 |  | P 00530 | Solids, Total Suspended |  | 10.3 |  | LBS/DAY | MN - Monthly Maximum
FL0030325 | WATERWAY ESTATES ADVANCED WWTP | SD | DW | LEE | D-001 | 2005-01-31 | D-001 | Y |  | P 00530 | Solids, Total Suspended |  | 0.8 |  | MG/L | AB - Annual Average
FL0030325 | WATERWAY ESTATES ADVANCED WWTP | SD | DW | LEE | D-001 | 2005-01-31 | D-001 | Y |  | P 00530 | Solids, Total Suspended |  | 6.2 |  | LBS/DAY | AB - Annual Average
FL0030325 | WATERWAY ESTATES ADVANCED WWTP | SD | DW | LEE | D-001 | 2005-01-31 | D-001 | Y |  | P 31616 | Coliform, Fecal Mf, M-Fc Broth,44 5c |  | 15.1 |  | #/100ML | AB - Annual Average
FL0030325 | WATERWAY ESTATES ADVANCED WWTP | SD | DW | LEE | D-001 | 2005-01-31 | D-001 | 1 |  | P 00400 | pH |  | 6.8 |  | SU | MR - Maximum Hourly Rate
FL0030325 | WATERWAY ESTATES ADVANCED WWTP | SD | DW | LEE | D-001 | 2005-01-31 | D-001 | 1 |  | P 00400 | pH |  | 7.9 |  | SU | MB - Maximum
FL0030325 | WATERWAY ESTATES ADVANCED WWTP | SD | DW | LEE | D-001 | 2005-01-31 | D-001 | 1 |  | P 50060 | Chlorine, Total Residual |  | na |  | MG/L | ME - Minimum
FL0030325 | WATERWAY ESTATES ADVANCED WWTP | SD | DW | LEE | D-001 | 2005-01-31 | D-001 | 1 |  | P 00600 | Nitrogen, Total |  | 1.6 |  | MG/L | MB - Maximum
FL0030325 | WATERWAY ESTATES ADVANCED WWTP | SD | DW | LEE | D-001 | 2005-01-31 | D-001 | 1 |  | P 00600 | Nitrogen, Total |  | 1.5 |  | MG/L | WA - Weekly Average
FL0030325 | WATERWAY ESTATES ADVANCED WWTP | SD | DW | LEE | D-001 | 2005-01-31 | D-001 | 1 |  | P 00600 | Nitrogen, Total |  | 11.9 |  | LBS/DAY | MN - Monthly Maximum
FL0030325 | WATERWAY ESTATES ADVANCED WWTP | SD | DW | LEE | D-001 | 2005-01-31 | D-001 | 1 |  | P 00600 | Nitrogen, Total |  | 1.3 |  | MG/L | MK - Monthly Average
FL0030325 | WATERWAY ESTATES ADVANCED WWTP | SD | DW | LEE | D-001 | 2005-01-31 | D-001 | Y |  | P 00600 | Nitrogen, Total |  | 1.2 |  | MG/L | AB - Annual Average
FL0030325 | WATERWAY ESTATES ADVANCED WWTP | SD | DW | LEE | D-001 | 2005-01-31 | D-001 | Y |  | P 00600 | Nitrogen, Total |  | 10 |  | LBS/DAY | AB - Annual Average
FL0030325 | WATERWAY ESTATES ADVANCED WWTP | SD | DW | LEE | D-001 | 2005-01-31 | D-001 | 1 |  | P 00665 | Phosphorus, Total (as P) |  | 0.07 |  | MG/L | MK - Monthly Average
FL0030325 | WATERWAY ESTATES ADVANCED WWTP | SD | DW | LEE | D-001 | 2005-01-31 | D-001 | 1 |  | P 00665 | Phosphorus, Total (as P) |  | 1 |  | LBS/DAY | MN - Monthly Maximum
FL0030325 | WATERWAY ESTATES ADVANCED WWTP | SD | DW | LEE | D-001 | 2005-01-31 | D-001 | 1 |  | P 00665 | Phosphorus, Total (as P) |  | 0.22 |  | MG/L | DD - Daily Maximum
FL0030325 | WATERWAY ESTATES ADVANCED WWTP | SD | DW | LEE | D-001 | 2005-01-31 | D-001 | 1 |  | P 00665 | Phosphorus, Total (as P) |  | 0.12 |  | MG/L | WA - Weekly Average
FL0030325 | WATERWAY ESTATES ADVANCED WWTP | SD | DW | LEE | D-001 | 2005-01-31 | D-001 | Y |  | P 00665 | Phosphorus, Total (as P) |  | 1.3 |  | LBS/DAY | AB - Annual Average
FL0030325 | WATERWAY ESTATES ADVANCED WWTP | SD | DW | LEE | D-001 | 2005-01-31 | D-001 | Y |  | P 00665 | Phosphorus, Total (as P) |  | 0.16 |  | MG/L | AB - Annual Average
FL0030325 | WATERWAY ESTATES ADVANCED WWTP | SD | DW | LEE | D-001 | 2005-01-31 | D-001 | 1 |  | P 00300 | Oxygen, Dissolved (DO) |  | 6 |  | MG/L | ME - Minimum
FL0030325 | WATERWAY ESTATES ADVANCED WWTP | SD | DW | LEE | D-001 | 2005-01-31 | D-001 | 1 |  | P 00300 | Oxygen, Dissolved (DO) |  | 9.3 |  | MG/L | DB - Daily Average
FL0030325 | WATERWAY ESTATES ADVANCED WWTP | SD | DW | LEE | D-001 | 2005-01-31 | D-001 | Y |  | P 50050 | Flow |  | 0.981 |  | MGD | MB - Maximum
FL0030325 | WATERWAY ESTATES ADVANCED WWTP | SD | DW | LEE | D-001 | 2005-01-31 | D-001 | K |  | P 81010 | BOD, 5-Day Percent Removal |  | 97.64 |  | PERCENT | MK - Monthly Average
FL0030325 | WATERWAY ESTATES ADVANCED WWTP | SD | DW | LEE | D-001 | 2005-01-31 | D-001 | K |  | P 81011 | Solids, Total Suspended, % Removal |  | 99.07 |  | PERCENT | MK - Monthly Average
FL0030325 | WATERWAY ESTATES ADVANCED WWTP | SD | DW | LEE | D-001 | 2005-01-31 | EFA-1 | A |  | P 49607 | Ultraviolet Light Intensity |  | 29 |  | MW/CM2 | ME - Minimum
FL0030325 | WATERWAY ESTATES ADVANCED WWTP | SD | DW | LEE | D-002 | 2005-01-31 | EFF | P |  | P 81381 | Duration of Discharge |  | nd |  | HOURS/DAY | MB - Maximum
FL0030325 | WATERWAY ESTATES ADVANCED WWTP | SD | DW | LEE | D-002 | 2005-01-31 | EFF | Q |  | P 84165 | Discharge Event Observation |  | nd |  | OCC/MONTH | MB - Maximum
FL0030325 | WATERWAY ESTATES ADVANCED WWTP | SD | DW | LEE | R-001 | 2005-01-31 | PPI-2 | 1 |  | P 00530 | Solids, Total Suspended |  | nr |  | MG/L | DD - Daily Maximum
FL0030325 | WATERWAY ESTATES ADVANCED WWTP | SD | DW | LEE | R-001 | 2005-01-31 | EFA-1 | 1 |  | P 80082 | BOD, Carbonaceous 5 day, 20C |  | nr |  | MG/L | WA - Weekly Average
FL0030325 | WATERWAY ESTATES ADVANCED WWTP | SD | DW | LEE | R-001 | 2005-01-31 | EFA-1 | 1 |  | P 80082 | BOD, Carbonaceous 5 day, 20C |  | nr |  | MG/L | MK - Monthly Average
FL0030325 | WATERWAY ESTATES ADVANCED WWTP | SD | DW | LEE | R-001 | 2005-01-31 | EFA-1 | 1 |  | P 80082 | BOD, Carbonaceous 5 day, 20C |  | nr |  | MG/L | DD - Daily Maximum
FL0030325 | WATERWAY ESTATES ADVANCED WWTP | SD | DW | LEE | R-001 | 2005-01-31 | EFA-1 | Y |  | P 80082 | BOD, Carbonaceous 5 day, 20C |  | nr |  | MG/L | AB - Annual Average
FL0030325 | WATERWAY ESTATES ADVANCED WWTP | SD | DW | LEE | R-001 | 2005-01-31 | EFB-1 | 1 |  | P 50060 | Chlorine, Total Residual |  | nr |  | MG/L | ME - Minimum
FL0030325 | WATERWAY ESTATES ADVANCED WWTP | SD | DW | LEE | R-001 | 2005-01-31 | EFA-1 | 1 |  | P 31616 | Coliform, Fecal Mf, M-Fc Broth,44 5c |  | nr |  | #/100ML | MB - Maximum
FL0030325 | WATERWAY ESTATES ADVANCED WWTP | SD | DW | LEE | R-001 | 2005-01-31 | EFA-1 | 1 |  | P 31616 | Coliform, Fecal Mf, M-Fc Broth,44 5c |  | nr |  | #/100ML | MK - Monthly Average
FL0030325 | WATERWAY ESTATES ADVANCED WWTP | SD | DW | LEE | R-001 | 2005-01-31 | EFA-1 | 1 |  | P 00400 | pH |  | nr |  | SU | DD - Daily Maximum
FL0030325 | WATERWAY ESTATES ADVANCED WWTP | SD | DW | LEE | R-001 | 2005-01-31 | EFA-1 | 1 |  | P 00400 | pH |  | nr |  | SU | ME - Minimum
FL0030325 | WATERWAY ESTATES ADVANCED WWTP | SD | DW | LEE | R-001 | 2005-01-31 | FLW-2 | X |  | P 50053 | Flow, Wwtp, Monthly Average |  | nr |  | MGD | AB - Annual Average
FL0030325 | WATERWAY ESTATES ADVANCED WWTP | SD | DW | LEE | R-001 | 2005-01-31 | INF |  |  | P 80082 | BOD, Carbonaceous 5 day, 20C |  | nr |  | MG/L | DD - Daily Maximum
FL0030325 | WATERWAY ESTATES ADVANCED WWTP | SD | DW | LEE | R-001 | 2005-01-31 | INF |  |  | P 00530 | Solids, Total Suspended |  | nr |  | MG/L | MB - Maximum
FL0030325 | WATERWAY ESTATES ADVANCED WWTP | SD | DW | LEE | R-001 | 2005-01-31 | EFF |  |  | P 00300 | Oxygen, Dissolved (DO) |  | nr |  | MG/L | ME - Minimum
FL0030325 | WATERWAY ESTATES ADVANCED WWTP | SD | DW | LEE | R-001 | 2005-01-31 | EFF |  |  | P 00600 | Nitrogen, Total |  | nr |  | MG/L | MK - Monthly Average
FL0030325 | WATERWAY ESTATES ADVANCED WWTP | SD | DW | LEE | R-001 | 2005-01-31 | EFF |  |  | P 00600 | Nitrogen, Total |  | nr |  | LBS/DAY | MK - Monthly Average
FL0030325 | WATERWAY ESTATES ADVANCED WWTP | SD | DW | LEE | R-001 | 2005-01-31 | EFF |  |  | P 00665 | Phosphorus, Total (as P) |  | nr |  | MG/L | MK - Monthly Average
FL0030325 | WATERWAY ESTATES ADVANCED WWTP | SD | DW | LEE | R-001 | 2005-01-31 | EFF |  |  | P 00665 | Phosphorus, Total (as P) |  | nr |  | MG/L | DD - Daily Maximum
FL0030325 | WATERWAY ESTATES ADVANCED WWTP | SD | DW | LEE | R-001 | 2005-01-31 | EFF |  |  | P 00665 | Phosphorus, Total (as P) |  | nr |  | LBS/DAY | MK - Monthly Average
FL0030325 | WATERWAY ESTATES ADVANCED WWTP | SD | DW | LEE | D-001 | 2004-12-31 | D-001 | 1 |  | P 50050 | Flow |  | 0.965 |  | MGD | QA - Quarterly Average
FL0030325 | WATERWAY ESTATES ADVANCED WWTP | SD | DW | LEE | D-001 | 2004-12-31 | D-001 | 1 |  | P 50050 | Flow |  | 0.943 |  | MGD | MK - Monthly Average
FL0030325 | WATERWAY ESTATES ADVANCED WWTP | SD | DW | LEE | D-001 | 2004-12-31 | D-001 | 1 |  | P 50050 | Flow |  | 1.056 |  | MGD | MB - Maximum
FL0030325 | WATERWAY ESTATES ADVANCED WWTP | SD | DW | LEE | D-001 | 2004-12-31 | D-001 | G |  | P 80082 | BOD, Carbonaceous 5 day, 20C |  | 172.78 |  | MG/L | MK - Monthly Average
FL0030325 | WATERWAY ESTATES ADVANCED WWTP | SD | DW | LEE | D-001 | 2004-12-31 | D-001 | G |  | P 80082 | BOD, Carbonaceous 5 day, 20C |  | 199.7 |  | MG/L | DD - Daily Maximum
FL0030325 | WATERWAY ESTATES ADVANCED WWTP | SD | DW | LEE | D-001 | 2004-12-31 | D-001 | G |  | P 00530 | Solids, Total Suspended |  | 154 |  | MG/L | DD - Daily Maximum
FL0030325 | WATERWAY ESTATES ADVANCED WWTP | SD | DW | LEE | D-001 | 2004-12-31 | D-001 | G |  | P 00530 | Solids, Total Suspended |  | 131 |  | MG/L | MK - Monthly Average
FL0030325 | WATERWAY ESTATES ADVANCED WWTP | SD | DW | LEE | D-001 | 2004-12-31 | D-001 | 1 |  | P 80082 | BOD, Carbonaceous 5 day, 20C |  | 1.9 |  | MG/L | MK - Monthly Average
FL0030325 | WATERWAY ESTATES ADVANCED WWTP | SD | DW | LEE | D-001 | 2004-12-31 | D-001 | 1 |  | P 80082 | BOD, Carbonaceous 5 day, 20C |  | 4 |  | MG/L | WA - Weekly Average
FL0030325 | WATERWAY ESTATES ADVANCED WWTP | SD | DW | LEE | D-001 | 2004-12-31 | D-001 | 1 |  | P 80082 | BOD, Carbonaceous 5 day, 20C |  | 31.2 |  | LBS/DAY | MN - Monthly Maximum
FL0030325 | WATERWAY ESTATES ADVANCED WWTP | SD | DW | LEE | D-001 | 2004-12-31 | D-001 | 1 |  | P 80082 | BOD, Carbonaceous 5 day, 20C |  | 10.2 |  | MG/L | DD - Daily Maximum
FL0030325 | WATERWAY ESTATES ADVANCED WWTP | SD | DW | LEE | D-001 | 2004-12-31 | D-001 | Y |  | P 80082 | BOD, Carbonaceous 5 day, 20C |  | 2.3 |  | MG/L | AB - Annual Average
FL0030325 | WATERWAY ESTATES ADVANCED WWTP | SD | DW | LEE | D-001 | 2004-12-31 | D-001 | Y |  | P 80082 | BOD, Carbonaceous 5 day, 20C |  | 18.4 |  | LBS/DAY | AB - Annual Average
FL0030325 | WATERWAY ESTATES ADVANCED WWTP | SD | DW | LEE | D-001 | 2004-12-31 | D-001 | 1 |  | P 00530 | Solids, Total Suspended |  | 3.7 |  | LBS/DAY | MN - Monthly Maximum
FL0030325 | WATERWAY ESTATES ADVANCED WWTP | SD | DW | LEE | D-001 | 2004-12-31 | D-001 | 1 |  | P 00530 | Solids, Total Suspended |  | 0.2 |  | MG/L | MK - Monthly Average
FL0030325 | WATERWAY ESTATES ADVANCED WWTP | SD | DW | LEE | D-001 | 2004-12-31 | D-001 | 1 |  | P 00530 | Solids, Total Suspended |  | 0.5 |  | MG/L | WA - Weekly Average
FL0030325 | WATERWAY ESTATES ADVANCED WWTP | SD | DW | LEE | D-001 | 2004-12-31 | D-001 | 1 |  | P 00530 | Solids, Total Suspended |  | 0.9 |  | MG/L | DD - Daily Maximum
FL0030325 | WATERWAY ESTATES ADVANCED WWTP | SD | DW | LEE | D-001 | 2004-12-31 | D-001 | Y |  | P 00530 | Solids, Total Suspended |  | 6.2 |  | LBS/DAY | AB - Annual Average
FL0030325 | WATERWAY ESTATES ADVANCED WWTP | SD | DW | LEE | D-001 | 2004-12-31 | D-001 | Y |  | P 00530 | Solids, Total Suspended |  | 0.8 |  | MG/L | AB - Annual Average
FL0030325 | WATERWAY ESTATES ADVANCED WWTP | SD | DW | LEE | D-001 | 2004-12-31 | D-001 | Y |  | P 31616 | Coliform, Fecal Mf, M-Fc Broth,44 5c |  | 16.8 |  | #/100ML | AB - Annual Average
FL0030325 | WATERWAY ESTATES ADVANCED WWTP | SD | DW | LEE | D-001 | 2004-12-31 | D-001 | 1 |  | P 00400 | pH |  | 7.7 |  | SU | MB - Maximum
FL0030325 | WATERWAY ESTATES ADVANCED WWTP | SD | DW | LEE | D-001 | 2004-12-31 | D-001 | 1 |  | P 00400 | pH |  | 7 |  | SU | MR - Maximum Hourly Rate
FL0030325 | WATERWAY ESTATES ADVANCED WWTP | SD | DW | LEE | D-001 | 2004-12-31 | D-001 | 1 |  | P 50060 | Chlorine, Total Residual |  | NA |  | MG/L | ME - Minimum
FL0030325 | WATERWAY ESTATES ADVANCED WWTP | SD | DW | LEE | D-001 | 2004-12-31 | D-001 | 1 |  | P 00600 | Nitrogen, Total |  | 13.4 |  | LBS/DAY | MN - Monthly Maximum
FL0030325 | WATERWAY ESTATES ADVANCED WWTP | SD | DW | LEE | D-001 | 2004-12-31 | D-001 | 1 |  | P 00600 | Nitrogen, Total |  | 1 |  | MG/L | MK - Monthly Average
FL0030325 | WATERWAY ESTATES ADVANCED WWTP | SD | DW | LEE | D-001 | 2004-12-31 | D-001 | 1 |  | P 00600 | Nitrogen, Total |  | 1.7 |  | MG/L | WA - Weekly Average
FL0030325 | WATERWAY ESTATES ADVANCED WWTP | SD | DW | LEE | D-001 | 2004-12-31 | D-001 | 1 |  | P 00600 | Nitrogen, Total |  | 3.5 |  | MG/L | MB - Maximum
FL0030325 | WATERWAY ESTATES ADVANCED WWTP | SD | DW | LEE | D-001 | 2004-12-31 | D-001 | Y |  | P 00600 | Nitrogen, Total |  | 1.2 |  | MG/L | AB - Annual Average
FL0030325 | WATERWAY ESTATES ADVANCED WWTP | SD | DW | LEE | D-001 | 2004-12-31 | D-001 | Y |  | P 00600 | Nitrogen, Total |  | 9.6 |  | LBS/DAY | AB - Annual Average
FL0030325 | WATERWAY ESTATES ADVANCED WWTP | SD | DW | LEE | D-001 | 2004-12-31 | D-001 | 1 |  | P 00665 | Phosphorus, Total (as P) |  | 0.16 |  | MG/L | DD - Daily Maximum
FL0030325 | WATERWAY ESTATES ADVANCED WWTP | SD | DW | LEE | D-001 | 2004-12-31 | D-001 | 1 |  | P 00665 | Phosphorus, Total (as P) |  | 0.7 |  | LBS/DAY | MN - Monthly Maximum
FL0030325 | WATERWAY ESTATES ADVANCED WWTP | SD | DW | LEE | D-001 | 2004-12-31 | D-001 | 1 |  | P 00665 | Phosphorus, Total (as P) |  | 0.09 |  | MG/L | WA - Weekly Average
FL0030325 | WATERWAY ESTATES ADVANCED WWTP | SD | DW | LEE | D-001 | 2004-12-31 | D-001 | 1 |  | P 00665 | Phosphorus, Total (as P) |  | 0.09 |  | MG/L | MK - Monthly Average
FL0030325 | WATERWAY ESTATES ADVANCED WWTP | SD | DW | LEE | D-001 | 2004-12-31 | D-001 | Y |  | P 00665 | Phosphorus, Total (as P) |  | 1.4 |  | LBS/DAY | AB - Annual Average
FL0030325 | WATERWAY ESTATES ADVANCED WWTP | SD | DW | LEE | D-001 | 2004-12-31 | D-001 | Y |  | P 00665 | Phosphorus, Total (as P) |  | 0.17 |  | MG/L | AB - Annual Average
FL0030325 | WATERWAY ESTATES ADVANCED WWTP | SD | DW | LEE | D-001 | 2004-12-31 | D-001 | 1 |  | P 00300 | Oxygen, Dissolved (DO) |  | 7 |  | MG/L | ME - Minimum
FL0030325 | WATERWAY ESTATES ADVANCED WWTP | SD | DW | LEE | D-001 | 2004-12-31 | D-001 | 1 |  | P 00300 | Oxygen, Dissolved (DO) |  | 7.6 |  | MG/L | DB - Daily Average
FL0030325 | WATERWAY ESTATES ADVANCED WWTP | SD | DW | LEE | D-001 | 2004-12-31 | D-001 | Y |  | P 50050 | Flow |  | 0.974 |  | MGD | MB - Maximum
FL0030325 | WATERWAY ESTATES ADVANCED WWTP | SD | DW | LEE | D-001 | 2004-12-31 | D-001 | K |  | P 81010 | BOD, 5-Day Percent Removal |  | 97.7 |  | PERCENT | MK - Monthly Average
FL0030325 | WATERWAY ESTATES ADVANCED WWTP | SD | DW | LEE | D-001 | 2004-12-31 | D-001 | K |  | P 81011 | Solids, Total Suspended, % Removal |  | 89 |  | PERCENT | MK - Monthly Average
FL0030325 | WATERWAY ESTATES ADVANCED WWTP | SD | DW | LEE | D-001 | 2004-12-31 | EFA-1 | A |  | P 49607 | Ultraviolet Light Intensity |  | 6480 |  | MW/CM2 | ME - Minimum
FL0030325 | WATERWAY ESTATES ADVANCED WWTP | SD | DW | LEE | D-002 | 2004-12-31 | EFF | P |  | P 81381 | Duration of Discharge |  | ND |  | HOURS/DAY | MB - Maximum
FL0030325 | WATERWAY ESTATES ADVANCED WWTP | SD | DW | LEE | D-002 | 2004-12-31 | EFF | Q |  | P 84165 | Discharge Event Observation |  | ND |  | OCC/MONTH | MB - Maximum
FL0030325 | WATERWAY ESTATES ADVANCED WWTP | SD | DW | LEE | R-001 | 2004-12-31 | PPI-2 | 1 |  | P 00530 | Solids, Total Suspended |  | 0.9 |  | MG/L | DD - Daily Maximum
FL0030325 | WATERWAY ESTATES ADVANCED WWTP | SD | DW | LEE | R-001 | 2004-12-31 | EFA-1 | 1 |  | P 80082 | BOD, Carbonaceous 5 day, 20C |  | 10.2 |  | MG/L | DD - Daily Maximum
FL0030325 | WATERWAY ESTATES ADVANCED WWTP | SD | DW | LEE | R-001 | 2004-12-31 | EFA-1 | 1 |  | P 80082 | BOD, Carbonaceous 5 day, 20C |  | 4 |  | MG/L | WA - Weekly Average
FL0030325 | WATERWAY ESTATES ADVANCED WWTP | SD | DW | LEE | R-001 | 2004-12-31 | EFA-1 | 1 |  | P 80082 | BOD, Carbonaceous 5 day, 20C |  | 1.9 |  | MG/L | MK - Monthly Average
FL0030325 | WATERWAY ESTATES ADVANCED WWTP | SD | DW | LEE | R-001 | 2004-12-31 | EFA-1 | Y |  | P 80082 | BOD, Carbonaceous 5 day, 20C |  | 2.3 |  | MG/L | AB - Annual Average
FL0030325 | WATERWAY ESTATES ADVANCED WWTP | SD | DW | LEE | R-001 | 2004-12-31 | EFB-1 | 1 |  | P 50060 | Chlorine, Total Residual |  | ND |  | MG/L | ME - Minimum
FL0030325 | WATERWAY ESTATES ADVANCED WWTP | SD | DW | LEE | R-001 | 2004-12-31 | EFA-1 | 1 |  | P 31616 | Coliform, Fecal Mf, M-Fc Broth,44 5c |  | ND |  | #/100ML | MB - Maximum
FL0030325 | WATERWAY ESTATES ADVANCED WWTP | SD | DW | LEE | R-001 | 2004-12-31 | EFA-1 | 1 |  | P 31616 | Coliform, Fecal Mf, M-Fc Broth,44 5c |  | ND |  | #/100ML | MK - Monthly Average
FL0030325 | WATERWAY ESTATES ADVANCED WWTP | SD | DW | LEE | R-001 | 2004-12-31 | EFA-1 | 1 |  | P 00400 | pH |  | 7 |  | SU | ME - Minimum
FL0030325 | WATERWAY ESTATES ADVANCED WWTP | SD | DW | LEE | R-001 | 2004-12-31 | EFA-1 | 1 |  | P 00400 | pH |  | 7.7 |  | SU | DD - Daily Maximum
FL0030325 | WATERWAY ESTATES ADVANCED WWTP | SD | DW | LEE | R-001 | 2004-12-31 | FLW-2 | X |  | P 50053 | Flow, Wwtp, Monthly Average |  | ND |  | MGD | AB - Annual Average
FL0030325 | WATERWAY ESTATES ADVANCED WWTP | SD | DW | LEE | R-001 | 2004-12-31 | INF |  |  | P 80082 | BOD, Carbonaceous 5 day, 20C |  | NR |  | MG/L | DD - Daily Maximum
FL0030325 | WATERWAY ESTATES ADVANCED WWTP | SD | DW | LEE | R-001 | 2004-12-31 | INF |  |  | P 00530 | Solids, Total Suspended |  | NR |  | MG/L | MB - Maximum
FL0030325 | WATERWAY ESTATES ADVANCED WWTP | SD | DW | LEE | R-001 | 2004-12-31 | EFF |  |  | P 00300 | Oxygen, Dissolved (DO) |  | NR |  | MG/L | ME - Minimum
FL0030325 | WATERWAY ESTATES ADVANCED WWTP | SD | DW | LEE | R-001 | 2004-12-31 | EFF |  |  | P 00600 | Nitrogen, Total |  | NR |  | MG/L | MK - Monthly Average
FL0030325 | WATERWAY ESTATES ADVANCED WWTP | SD | DW | LEE | R-001 | 2004-12-31 | EFF |  |  | P 00600 | Nitrogen, Total |  | NR |  | LBS/DAY | MK - Monthly Average
FL0030325 | WATERWAY ESTATES ADVANCED WWTP | SD | DW | LEE | R-001 | 2004-12-31 | EFF |  |  | P 00665 | Phosphorus, Total (as P) |  | NR |  | MG/L | MK - Monthly Average
FL0030325 | WATERWAY ESTATES ADVANCED WWTP | SD | DW | LEE | R-001 | 2004-12-31 | EFF |  |  | P 00665 | Phosphorus, Total (as P) |  | NR |  | LBS/DAY | MK - Monthly Average
FL0030325 | WATERWAY ESTATES ADVANCED WWTP | SD | DW | LEE | R-001 | 2004-12-31 | EFF |  |  | P 00665 | Phosphorus, Total (as P) |  | NR |  | MG/L | DD - Daily Maximum
FL0030325 | WATERWAY ESTATES ADVANCED WWTP | SD | DW | LEE | D-001 | 2004-11-30 | D-001 | 1 |  | P 50050 | Flow |  | 1.047 |  | MGD | QA - Quarterly Average
FL0030325 | WATERWAY ESTATES ADVANCED WWTP | SD | DW | LEE | D-001 | 2004-11-30 | D-001 | 1 |  | P 50050 | Flow |  | 1.025 |  | MGD | MB - Maximum
FL0030325 | WATERWAY ESTATES ADVANCED WWTP | SD | DW | LEE | D-001 | 2004-11-30 | D-001 | 1 |  | P 50050 | Flow |  | 0.952 |  | MGD | MK - Monthly Average
FL0030325 | WATERWAY ESTATES ADVANCED WWTP | SD | DW | LEE | D-001 | 2004-11-30 | D-001 | G |  | P 80082 | BOD, Carbonaceous 5 day, 20C |  | 196.8 |  | MG/L | DD - Daily Maximum
FL0030325 | WATERWAY ESTATES ADVANCED WWTP | SD | DW | LEE | D-001 | 2004-11-30 | D-001 | G |  | P 80082 | BOD, Carbonaceous 5 day, 20C |  | 151.44 |  | MG/L | MK - Monthly Average
FL0030325 | WATERWAY ESTATES ADVANCED WWTP | SD | DW | LEE | D-001 | 2004-11-30 | D-001 | G |  | P 00530 | Solids, Total Suspended |  | 308 |  | MG/L | DD - Daily Maximum
FL0030325 | WATERWAY ESTATES ADVANCED WWTP | SD | DW | LEE | D-001 | 2004-11-30 | D-001 | G |  | P 00530 | Solids, Total Suspended |  | 184.4 |  | MG/L | MK - Monthly Average
FL0030325 | WATERWAY ESTATES ADVANCED WWTP | SD | DW | LEE | D-001 | 2004-11-30 | D-001 | 1 |  | P 80082 | BOD, Carbonaceous 5 day, 20C |  | 7.9 |  | LBS/DAY | MN - Monthly Maximum
FL0030325 | WATERWAY ESTATES ADVANCED WWTP | SD | DW | LEE | D-001 | 2004-11-30 | D-001 | 1 |  | P 80082 | BOD, Carbonaceous 5 day, 20C |  | 1 |  | MG/L | DD - Daily Maximum
FL0030325 | WATERWAY ESTATES ADVANCED WWTP | SD | DW | LEE | D-001 | 2004-11-30 | D-001 | 1 |  | P 80082 | BOD, Carbonaceous 5 day, 20C |  | 1 |  | MG/L | MK - Monthly Average
FL0030325 | WATERWAY ESTATES ADVANCED WWTP | SD | DW | LEE | D-001 | 2004-11-30 | D-001 | 1 |  | P 80082 | BOD, Carbonaceous 5 day, 20C |  | 1 |  | MG/L | WA - Weekly Average
FL0030325 | WATERWAY ESTATES ADVANCED WWTP | SD | DW | LEE | D-001 | 2004-11-30 | D-001 | Y |  | P 80082 | BOD, Carbonaceous 5 day, 20C |  | 15.8 |  | LBS/DAY | AB - Annual Average
FL0030325 | WATERWAY ESTATES ADVANCED WWTP | SD | DW | LEE | D-001 | 2004-11-30 | D-001 | Y |  | P 80082 | BOD, Carbonaceous 5 day, 20C |  | 2 |  | MG/L | AB - Annual Average
FL0030325 | WATERWAY ESTATES ADVANCED WWTP | SD | DW | LEE | D-001 | 2004-11-30 | D-001 | 1 |  | P 00530 | Solids, Total Suspended |  | 3.5 |  | LBS/DAY | MN - Monthly Maximum
FL0030325 | WATERWAY ESTATES ADVANCED WWTP | SD | DW | LEE | D-001 | 2004-11-30 | D-001 | 1 |  | P 00530 | Solids, Total Suspended |  | 0.2 |  | MG/L | MK - Monthly Average
FL0030325 | WATERWAY ESTATES ADVANCED WWTP | SD | DW | LEE | D-001 | 2004-11-30 | D-001 | 1 |  | P 00530 | Solids, Total Suspended |  | 0.8 |  | MG/L | DD - Daily Maximum
FL0030325 | WATERWAY ESTATES ADVANCED WWTP | SD | DW | LEE | D-001 | 2004-11-30 | D-001 | 1 |  | P 00530 | Solids, Total Suspended |  | 0.4 |  | MG/L | WA - Weekly Average
FL0030325 | WATERWAY ESTATES ADVANCED WWTP | SD | DW | LEE | D-001 | 2004-11-30 | D-001 | Y |  | P 00530 | Solids, Total Suspended |  | 6.6 |  | LBS/DAY | AB - Annual Average
FL0030325 | WATERWAY ESTATES ADVANCED WWTP | SD | DW | LEE | D-001 | 2004-11-30 | D-001 | Y |  | P 00530 | Solids, Total Suspended |  | 0.8 |  | MG/L | AB - Annual Average
FL0030325 | WATERWAY ESTATES ADVANCED WWTP | SD | DW | LEE | D-001 | 2004-11-30 | D-001 | Y |  | P 31616 | Coliform, Fecal Mf, M-Fc Broth,44 5c |  | 17.7 |  | #/100ML | AB - Annual Average
FL0030325 | WATERWAY ESTATES ADVANCED WWTP | SD | DW | LEE | D-001 | 2004-11-30 | D-001 | 1 |  | P 00400 | pH |  | 7.9 |  | SU | MB - Maximum
FL0030325 | WATERWAY ESTATES ADVANCED WWTP | SD | DW | LEE | D-001 | 2004-11-30 | D-001 | 1 |  | P 00400 | pH |  | 6.7 |  | SU | MR - Maximum Hourly Rate
FL0030325 | WATERWAY ESTATES ADVANCED WWTP | SD | DW | LEE | D-001 | 2004-11-30 | D-001 | 1 |  | P 50060 | Chlorine, Total Residual |  | 0 |  | MG/L | ME - Minimum
FL0030325 | WATERWAY ESTATES ADVANCED WWTP | SD | DW | LEE | D-001 | 2004-11-30 | D-001 | 1 |  | P 00600 | Nitrogen, Total |  | 8 |  | LBS/DAY | MN - Monthly Maximum
FL0030325 | WATERWAY ESTATES ADVANCED WWTP | SD | DW | LEE | D-001 | 2004-11-30 | D-001 | 1 |  | P 00600 | Nitrogen, Total |  | 0.9 |  | MG/L | MK - Monthly Average
FL0030325 | WATERWAY ESTATES ADVANCED WWTP | SD | DW | LEE | D-001 | 2004-11-30 | D-001 | 1 |  | P 00600 | Nitrogen, Total |  | 1 |  | MG/L | WA - Weekly Average
FL0030325 | WATERWAY ESTATES ADVANCED WWTP | SD | DW | LEE | D-001 | 2004-11-30 | D-001 | 1 |  | P 00600 | Nitrogen, Total |  | 1.3 |  | MG/L | MB - Maximum
FL0030325 | WATERWAY ESTATES ADVANCED WWTP | SD | DW | LEE | D-001 | 2004-11-30 | D-001 | Y |  | P 00600 | Nitrogen, Total |  | 2 |  | MG/L | AB - Annual Average
FL0030325 | WATERWAY ESTATES ADVANCED WWTP | SD | DW | LEE | D-001 | 2004-11-30 | D-001 | Y |  | P 00600 | Nitrogen, Total |  | 16.2 |  | LBS/DAY | AB - Annual Average
FL0030325 | WATERWAY ESTATES ADVANCED WWTP | SD | DW | LEE | D-001 | 2004-11-30 | D-001 | 1 |  | P 00665 | Phosphorus, Total (as P) |  | 0.06 |  | MG/L | WA - Weekly Average
FL0030325 | WATERWAY ESTATES ADVANCED WWTP | SD | DW | LEE | D-001 | 2004-11-30 | D-001 | 1 |  | P 00665 | Phosphorus, Total (as P) |  | 0.11 |  | MG/L | DD - Daily Maximum
FL0030325 | WATERWAY ESTATES ADVANCED WWTP | SD | DW | LEE | D-001 | 2004-11-30 | D-001 | 1 |  | P 00665 | Phosphorus, Total (as P) |  | 0.03 |  | MG/L | MK - Monthly Average
FL0030325 | WATERWAY ESTATES ADVANCED WWTP | SD | DW | LEE | D-001 | 2004-11-30 | D-001 | 1 |  | P 00665 | Phosphorus, Total (as P) |  | 0.5 |  | LBS/DAY | MN - Monthly Maximum
FL0030325 | WATERWAY ESTATES ADVANCED WWTP | SD | DW | LEE | D-001 | 2004-11-30 | D-001 | Y |  | P 00665 | Phosphorus, Total (as P) |  | 0.17 |  | MG/L | AB - Annual Average
FL0030325 | WATERWAY ESTATES ADVANCED WWTP | SD | DW | LEE | D-001 | 2004-11-30 | D-001 | Y |  | P 00665 | Phosphorus, Total (as P) |  | 1.4 |  | LBS/DAY | AB - Annual Average
FL0030325 | WATERWAY ESTATES ADVANCED WWTP | SD | DW | LEE | D-001 | 2004-11-30 | D-001 | 1 |  | P 00300 | Oxygen, Dissolved (DO) |  | 7.7 |  | MG/L | DB - Daily Average
FL0030325 | WATERWAY ESTATES ADVANCED WWTP | SD | DW | LEE | D-001 | 2004-11-30 | D-001 | 1 |  | P 00300 | Oxygen, Dissolved (DO) |  | 6.2 |  | MG/L | ME - Minimum
FL0030325 | WATERWAY ESTATES ADVANCED WWTP | SD | DW | LEE | D-001 | 2004-11-30 | D-001 | Y |  | P 50050 | Flow |  | 0.972 |  | MGD | MB - Maximum
FL0030325 | WATERWAY ESTATES ADVANCED WWTP | SD | DW | LEE | D-001 | 2004-11-30 | D-001 | K |  | P 81010 | BOD, 5-Day Percent Removal |  | 99.34 |  | PERCENT | MK - Monthly Average
FL0030325 | WATERWAY ESTATES ADVANCED WWTP | SD | DW | LEE | D-001 | 2004-11-30 | D-001 | K |  | P 81011 | Solids, Total Suspended, % Removal |  | 99.76 |  | PERCENT | MK - Monthly Average
FL0030325 | WATERWAY ESTATES ADVANCED WWTP | SD | DW | LEE | D-001 | 2004-11-30 | EFA-1 | A |  | P 49607 | Ultraviolet Light Intensity |  | nr |  | MW/CM2 | ME - Minimum
FL0030325 | WATERWAY ESTATES ADVANCED WWTP | SD | DW | LEE | R-001 | 2004-11-30 | PPI-2 | 1 |  | P 00530 | Solids, Total Suspended |  | 0.8 |  | MG/L | DD - Daily Maximum
FL0030325 | WATERWAY ESTATES ADVANCED WWTP | SD | DW | LEE | R-001 | 2004-11-30 | EFA-1 | 1 |  | P 80082 | BOD, Carbonaceous 5 day, 20C |  | 1 |  | MG/L | MK - Monthly Average
FL0030325 | WATERWAY ESTATES ADVANCED WWTP | SD | DW | LEE | R-001 | 2004-11-30 | EFA-1 | 1 |  | P 80082 | BOD, Carbonaceous 5 day, 20C |  | 1 |  | MG/L | DD - Daily Maximum
FL0030325 | WATERWAY ESTATES ADVANCED WWTP | SD | DW | LEE | R-001 | 2004-11-30 | EFA-1 | 1 |  | P 80082 | BOD, Carbonaceous 5 day, 20C |  | 1 |  | MG/L | WA - Weekly Average
FL0030325 | WATERWAY ESTATES ADVANCED WWTP | SD | DW | LEE | R-001 | 2004-11-30 | EFA-1 | Y |  | P 80082 | BOD, Carbonaceous 5 day, 20C |  | 2 |  | MG/L | AB - Annual Average
FL0030325 | WATERWAY ESTATES ADVANCED WWTP | SD | DW | LEE | R-001 | 2004-11-30 | EFB-1 | 1 |  | P 50060 | Chlorine, Total Residual |  | 0 |  | MG/L | ME - Minimum
FL0030325 | WATERWAY ESTATES ADVANCED WWTP | SD | DW | LEE | R-001 | 2004-11-30 | EFA-1 | 1 |  | P 31616 | Coliform, Fecal Mf, M-Fc Broth,44 5c |  | nd |  | #/100ML | MB - Maximum
FL0030325 | WATERWAY ESTATES ADVANCED WWTP | SD | DW | LEE | R-001 | 2004-11-30 | EFA-1 | 1 |  | P 31616 | Coliform, Fecal Mf, M-Fc Broth,44 5c |  | nd |  | #/100ML | MK - Monthly Average
FL0030325 | WATERWAY ESTATES ADVANCED WWTP | SD | DW | LEE | R-001 | 2004-11-30 | EFA-1 | 1 |  | P 00400 | pH |  | 6.7 |  | SU | ME - Minimum
FL0030325 | WATERWAY ESTATES ADVANCED WWTP | SD | DW | LEE | R-001 | 2004-11-30 | EFA-1 | 1 |  | P 00400 | pH |  | 7.9 |  | SU | DD - Daily Maximum
FL0030325 | WATERWAY ESTATES ADVANCED WWTP | SD | DW | LEE | R-001 | 2004-11-30 | FLW-2 | X |  | P 50053 | Flow, Wwtp, Monthly Average |  | nd |  | MGD | AB - Annual Average
FL0030325 | WATERWAY ESTATES ADVANCED WWTP | SD | DW | LEE | R-001 | 2004-11-30 | INF |  |  | P 80082 | BOD, Carbonaceous 5 day, 20C |  | nr |  | MG/L | DD - Daily Maximum
FL0030325 | WATERWAY ESTATES ADVANCED WWTP | SD | DW | LEE | R-001 | 2004-11-30 | INF |  |  | P 00530 | Solids, Total Suspended |  | nr |  | MG/L | MB - Maximum
FL0030325 | WATERWAY ESTATES ADVANCED WWTP | SD | DW | LEE | R-001 | 2004-11-30 | EFF |  |  | P 00300 | Oxygen, Dissolved (DO) |  | nr |  | MG/L | ME - Minimum
FL0030325 | WATERWAY ESTATES ADVANCED WWTP | SD | DW | LEE | R-001 | 2004-11-30 | EFF |  |  | P 00600 | Nitrogen, Total |  | nr |  | MG/L | MK - Monthly Average
FL0030325 | WATERWAY ESTATES ADVANCED WWTP | SD | DW | LEE | R-001 | 2004-11-30 | EFF |  |  | P 00600 | Nitrogen, Total |  | nr |  | LBS/DAY | MK - Monthly Average
FL0030325 | WATERWAY ESTATES ADVANCED WWTP | SD | DW | LEE | R-001 | 2004-11-30 | EFF |  |  | P 00665 | Phosphorus, Total (as P) |  | nr |  | MG/L | DD - Daily Maximum
FL0030325 | WATERWAY ESTATES ADVANCED WWTP | SD | DW | LEE | R-001 | 2004-11-30 | EFF |  |  | P 00665 | Phosphorus, Total (as P) |  | nr |  | MG/L | MK - Monthly Average
FL0030325 | WATERWAY ESTATES ADVANCED WWTP | SD | DW | LEE | R-001 | 2004-11-30 | EFF |  |  | P 00665 | Phosphorus, Total (as P) |  | nr |  | LBS/DAY | MK - Monthly Average
FL0030325 | WATERWAY ESTATES ADVANCED WWTP | SD | DW | LEE | D-001 | 2004-10-31 | D-001 | 1 |  | P 50050 | Flow |  | 1.174 |  | MGD | MB - Maximum
FL0030325 | WATERWAY ESTATES ADVANCED WWTP | SD | DW | LEE | D-001 | 2004-10-31 | D-001 | 1 |  | P 50050 | Flow |  | 0.998 |  | MGD | MK - Monthly Average
FL0030325 | WATERWAY ESTATES ADVANCED WWTP | SD | DW | LEE | D-001 | 2004-10-31 | D-001 | 1 |  | P 50050 | Flow |  | 1.201 |  | MGD | QA - Quarterly Average
FL0030325 | WATERWAY ESTATES ADVANCED WWTP | SD | DW | LEE | D-001 | 2004-10-31 | D-001 | G |  | P 80082 | BOD, Carbonaceous 5 day, 20C |  | 168.3 |  | MG/L | DD - Daily Maximum
FL0030325 | WATERWAY ESTATES ADVANCED WWTP | SD | DW | LEE | D-001 | 2004-10-31 | D-001 | G |  | P 80082 | BOD, Carbonaceous 5 day, 20C |  | 153.68 |  | MG/L | MK - Monthly Average
FL0030325 | WATERWAY ESTATES ADVANCED WWTP | SD | DW | LEE | D-001 | 2004-10-31 | D-001 | G |  | P 00530 | Solids, Total Suspended |  | 152.5 |  | MG/L | MK - Monthly Average
FL0030325 | WATERWAY ESTATES ADVANCED WWTP | SD | DW | LEE | D-001 | 2004-10-31 | D-001 | G |  | P 00530 | Solids, Total Suspended |  | 236 |  | MG/L | DD - Daily Maximum
FL0030325 | WATERWAY ESTATES ADVANCED WWTP | SD | DW | LEE | D-001 | 2004-10-31 | D-001 | 1 |  | P 80082 | BOD, Carbonaceous 5 day, 20C |  | <2 |  | MG/L | DD - Daily Maximum
FL0030325 | WATERWAY ESTATES ADVANCED WWTP | SD | DW | LEE | D-001 | 2004-10-31 | D-001 | 1 |  | P 80082 | BOD, Carbonaceous 5 day, 20C |  | <2 |  | MG/L | MK - Monthly Average
FL0030325 | WATERWAY ESTATES ADVANCED WWTP | SD | DW | LEE | D-001 | 2004-10-31 | D-001 | 1 |  | P 80082 | BOD, Carbonaceous 5 day, 20C |  | <2 |  | MG/L | WA - Weekly Average
FL0030325 | WATERWAY ESTATES ADVANCED WWTP | SD | DW | LEE | D-001 | 2004-10-31 | D-001 | 1 |  | P 80082 | BOD, Carbonaceous 5 day, 20C |  | <2 |  | LBS/DAY | MN - Monthly Maximum
FL0030325 | WATERWAY ESTATES ADVANCED WWTP | SD | DW | LEE | D-001 | 2004-10-31 | D-001 | Y |  | P 80082 | BOD, Carbonaceous 5 day, 20C |  | 16.7 |  | LBS/DAY | AB - Annual Average
FL0030325 | WATERWAY ESTATES ADVANCED WWTP | SD | DW | LEE | D-001 | 2004-10-31 | D-001 | Y |  | P 80082 | BOD, Carbonaceous 5 day, 20C |  | 2.07 |  | MG/L | AB - Annual Average
FL0030325 | WATERWAY ESTATES ADVANCED WWTP | SD | DW | LEE | D-001 | 2004-10-31 | D-001 | 1 |  | P 00530 | Solids, Total Suspended |  | 1 |  | MG/L | DD - Daily Maximum
FL0030325 | WATERWAY ESTATES ADVANCED WWTP | SD | DW | LEE | D-001 | 2004-10-31 | D-001 | 1 |  | P 00530 | Solids, Total Suspended |  | 0.6 |  | MG/L | MK - Monthly Average
FL0030325 | WATERWAY ESTATES ADVANCED WWTP | SD | DW | LEE | D-001 | 2004-10-31 | D-001 | 1 |  | P 00530 | Solids, Total Suspended |  | 0.8 |  | MG/L | WA - Weekly Average
FL0030325 | WATERWAY ESTATES ADVANCED WWTP | SD | DW | LEE | D-001 | 2004-10-31 | D-001 | 1 |  | P 00530 | Solids, Total Suspended |  | 6.5 |  | LBS/DAY | MN - Monthly Maximum
FL0030325 | WATERWAY ESTATES ADVANCED WWTP | SD | DW | LEE | D-001 | 2004-10-31 | D-001 | Y |  | P 00530 | Solids, Total Suspended |  | 7.2 |  | LBS/DAY | AB - Annual Average
FL0030325 | WATERWAY ESTATES ADVANCED WWTP | SD | DW | LEE | D-001 | 2004-10-31 | D-001 | Y |  | P 00530 | Solids, Total Suspended |  | 0.9 |  | MG/L | AB - Annual Average
FL0030325 | WATERWAY ESTATES ADVANCED WWTP | SD | DW | LEE | D-001 | 2004-10-31 | D-001 | Y |  | P 31616 | Coliform, Fecal Mf, M-Fc Broth,44 5c |  | 1 |  | #/100ML | AB - Annual Average
FL0030325 | WATERWAY ESTATES ADVANCED WWTP | SD | DW | LEE | D-001 | 2004-10-31 | D-001 | 1 |  | P 00400 | pH |  | 7 |  | SU | MR - Maximum Hourly Rate
FL0030325 | WATERWAY ESTATES ADVANCED WWTP | SD | DW | LEE | D-001 | 2004-10-31 | D-001 | 1 |  | P 00400 | pH |  | 7.8 |  | SU | MB - Maximum
FL0030325 | WATERWAY ESTATES ADVANCED WWTP | SD | DW | LEE | D-001 | 2004-10-31 | D-001 | 1 |  | P 50060 | Chlorine, Total Residual |  | 0 |  | MG/L | ME - Minimum
FL0030325 | WATERWAY ESTATES ADVANCED WWTP | SD | DW | LEE | D-001 | 2004-10-31 | D-001 | 1 |  | P 00600 | Nitrogen, Total |  | 1 |  | MG/L | MK - Monthly Average
FL0030325 | WATERWAY ESTATES ADVANCED WWTP | SD | DW | LEE | D-001 | 2004-10-31 | D-001 | 1 |  | P 00600 | Nitrogen, Total |  | 1.2 |  | MG/L | WA - Weekly Average
FL0030325 | WATERWAY ESTATES ADVANCED WWTP | SD | DW | LEE | D-001 | 2004-10-31 | D-001 | 1 |  | P 00600 | Nitrogen, Total |  | 1.6 |  | MG/L | MB - Maximum
FL0030325 | WATERWAY ESTATES ADVANCED WWTP | SD | DW | LEE | D-001 | 2004-10-31 | D-001 | 1 |  | P 00600 | Nitrogen, Total |  | 10.2 |  | LBS/DAY | MN - Monthly Maximum
FL0030325 | WATERWAY ESTATES ADVANCED WWTP | SD | DW | LEE | D-001 | 2004-10-31 | D-001 | Y |  | P 00600 | Nitrogen, Total |  | 9.1 |  | LBS/DAY | AB - Annual Average
FL0030325 | WATERWAY ESTATES ADVANCED WWTP | SD | DW | LEE | D-001 | 2004-10-31 | D-001 | Y |  | P 00600 | Nitrogen, Total |  | 1.1 |  | MG/L | AB - Annual Average
FL0030325 | WATERWAY ESTATES ADVANCED WWTP | SD | DW | LEE | D-001 | 2004-10-31 | D-001 | 1 |  | P 00665 | Phosphorus, Total (as P) |  | 0.14 |  | MG/L | DD - Daily Maximum
FL0030325 | WATERWAY ESTATES ADVANCED WWTP | SD | DW | LEE | D-001 | 2004-10-31 | D-001 | 1 |  | P 00665 | Phosphorus, Total (as P) |  | 0.05 |  | MG/L | MK - Monthly Average
FL0030325 | WATERWAY ESTATES ADVANCED WWTP | SD | DW | LEE | D-001 | 2004-10-31 | D-001 | 1 |  | P 00665 | Phosphorus, Total (as P) |  | 0.09 |  | MG/L | WA - Weekly Average
FL0030325 | WATERWAY ESTATES ADVANCED WWTP | SD | DW | LEE | D-001 | 2004-10-31 | D-001 | 1 |  | P 00665 | Phosphorus, Total (as P) |  | 0.78 |  | LBS/DAY | MN - Monthly Maximum
FL0030325 | WATERWAY ESTATES ADVANCED WWTP | SD | DW | LEE | D-001 | 2004-10-31 | D-001 | Y |  | P 00665 | Phosphorus, Total (as P) |  | 0.19 |  | MG/L | AB - Annual Average
FL0030325 | WATERWAY ESTATES ADVANCED WWTP | SD | DW | LEE | D-001 | 2004-10-31 | D-001 | Y |  | P 00665 | Phosphorus, Total (as P) |  | 1.5 |  | LBS/DAY | AB - Annual Average
FL0030325 | WATERWAY ESTATES ADVANCED WWTP | SD | DW | LEE | D-001 | 2004-10-31 | D-001 | 1 |  | P 00300 | Oxygen, Dissolved (DO) |  | 7 |  | MG/L | DB - Daily Average
FL0030325 | WATERWAY ESTATES ADVANCED WWTP | SD | DW | LEE | D-001 | 2004-10-31 | D-001 | 1 |  | P 00300 | Oxygen, Dissolved (DO) |  | 6.5 |  | MG/L | ME - Minimum
FL0030325 | WATERWAY ESTATES ADVANCED WWTP | SD | DW | LEE | D-001 | 2004-10-31 | D-001 | Y |  | P 50050 | Flow |  | 0.965 |  | MGD | MB - Maximum
FL0030325 | WATERWAY ESTATES ADVANCED WWTP | SD | DW | LEE | D-001 | 2004-10-31 | D-001 | K |  | P 81010 | BOD, 5-Day Percent Removal |  | 99.88 |  | PERCENT | MK - Monthly Average
FL0030325 | WATERWAY ESTATES ADVANCED WWTP | SD | DW | LEE | D-001 | 2004-10-31 | D-001 | K |  | P 81011 | Solids, Total Suspended, % Removal |  | 99.49 |  | PERCENT | MK - Monthly Average
FL0030325 | WATERWAY ESTATES ADVANCED WWTP | SD | DW | LEE | D-001 | 2004-10-31 | EFA-1 | A |  | P 49607 | Ultraviolet Light Intensity |  | 0 |  | MW/CM2 | ME - Minimum
FL0030325 | WATERWAY ESTATES ADVANCED WWTP | SD | DW | LEE | R-001 | 2004-10-31 | PPI-2 | 1 |  | P 00530 | Solids, Total Suspended |  | 1 |  | MG/L | DD - Daily Maximum
FL0030325 | WATERWAY ESTATES ADVANCED WWTP | SD | DW | LEE | R-001 | 2004-10-31 | EFA-1 | 1 |  | P 80082 | BOD, Carbonaceous 5 day, 20C |  | 0.2 |  | MG/L | DD - Daily Maximum
FL0030325 | WATERWAY ESTATES ADVANCED WWTP | SD | DW | LEE | R-001 | 2004-10-31 | EFA-1 | 1 |  | P 80082 | BOD, Carbonaceous 5 day, 20C |  | 0.2 |  | MG/L | WA - Weekly Average
FL0030325 | WATERWAY ESTATES ADVANCED WWTP | SD | DW | LEE | R-001 | 2004-10-31 | EFA-1 | 1 |  | P 80082 | BOD, Carbonaceous 5 day, 20C |  | 0.2 |  | MG/L | MK - Monthly Average
FL0030325 | WATERWAY ESTATES ADVANCED WWTP | SD | DW | LEE | R-001 | 2004-10-31 | EFA-1 | Y |  | P 80082 | BOD, Carbonaceous 5 day, 20C |  | 2.1 |  | MG/L | AB - Annual Average
FL0030325 | WATERWAY ESTATES ADVANCED WWTP | SD | DW | LEE | R-001 | 2004-10-31 | EFB-1 | 1 |  | P 50060 | Chlorine, Total Residual |  | 0 |  | MG/L | ME - Minimum
FL0030325 | WATERWAY ESTATES ADVANCED WWTP | SD | DW | LEE | R-001 | 2004-10-31 | EFA-1 | 1 |  | P 31616 | Coliform, Fecal Mf, M-Fc Broth,44 5c |  | 0 |  | #/100ML | MK - Monthly Average
FL0030325 | WATERWAY ESTATES ADVANCED WWTP | SD | DW | LEE | R-001 | 2004-10-31 | EFA-1 | 1 |  | P 31616 | Coliform, Fecal Mf, M-Fc Broth,44 5c |  | 0 |  | #/100ML | MB - Maximum
FL0030325 | WATERWAY ESTATES ADVANCED WWTP | SD | DW | LEE | R-001 | 2004-10-31 | EFA-1 | 1 |  | P 00400 | pH |  | 7.8 |  | SU | DD - Daily Maximum
FL0030325 | WATERWAY ESTATES ADVANCED WWTP | SD | DW | LEE | R-001 | 2004-10-31 | EFA-1 | 1 |  | P 00400 | pH |  | 7 |  | SU | ME - Minimum
FL0030325 | WATERWAY ESTATES ADVANCED WWTP | SD | DW | LEE | R-001 | 2004-10-31 | FLW-2 | X |  | P 50053 | Flow, Wwtp, Monthly Average |  | 0 |  | MGD | AB - Annual Average
FL0030325 | WATERWAY ESTATES ADVANCED WWTP | SD | DW | LEE | R-001 | 2004-10-31 | INF |  |  | P 80082 | BOD, Carbonaceous 5 day, 20C |  | 0 |  | MG/L | DD - Daily Maximum
FL0030325 | WATERWAY ESTATES ADVANCED WWTP | SD | DW | LEE | R-001 | 2004-10-31 | INF |  |  | P 00530 | Solids, Total Suspended |  | 0 |  | MG/L | MB - Maximum
FL0030325 | WATERWAY ESTATES ADVANCED WWTP | SD | DW | LEE | R-001 | 2004-10-31 | EFF |  |  | P 00300 | Oxygen, Dissolved (DO) |  | 0 |  | MG/L | ME - Minimum
FL0030325 | WATERWAY ESTATES ADVANCED WWTP | SD | DW | LEE | R-001 | 2004-10-31 | EFF |  |  | P 00600 | Nitrogen, Total |  | 0 |  | MG/L | MK - Monthly Average
FL0030325 | WATERWAY ESTATES ADVANCED WWTP | SD | DW | LEE | R-001 | 2004-10-31 | EFF |  |  | P 00600 | Nitrogen, Total |  | 0 |  | LBS/DAY | MK - Monthly Average
FL0030325 | WATERWAY ESTATES ADVANCED WWTP | SD | DW | LEE | R-001 | 2004-10-31 | EFF |  |  | P 00665 | Phosphorus, Total (as P) |  | 0 |  | MG/L | DD - Daily Maximum
FL0030325 | WATERWAY ESTATES ADVANCED WWTP | SD | DW | LEE | R-001 | 2004-10-31 | EFF |  |  | P 00665 | Phosphorus, Total (as P) |  | 0 |  | LBS/DAY | MK - Monthly Average
FL0030325 | WATERWAY ESTATES ADVANCED WWTP | SD | DW | LEE | R-001 | 2004-10-31 | EFF |  |  | P 00665 | Phosphorus, Total (as P) |  | 0 |  | MG/L | MK - Monthly Average
FL0030325 | WATERWAY ESTATES ADVANCED WWTP | SD | DW | LEE | D-001 | 2004-09-30 | D-001 | 1 |  | P 50050 | Flow |  | 1.213 |  | MGD | QA - Quarterly Average
FL0030325 | WATERWAY ESTATES ADVANCED WWTP | SD | DW | LEE | D-001 | 2004-09-30 | D-001 | 1 |  | P 50050 | Flow |  | 1.724 |  | MGD | MB - Maximum
FL0030325 | WATERWAY ESTATES ADVANCED WWTP | SD | DW | LEE | D-001 | 2004-09-30 | D-001 | 1 |  | P 50050 | Flow |  | 1.189 |  | MGD | MK - Monthly Average
FL0030325 | WATERWAY ESTATES ADVANCED WWTP | SD | DW | LEE | D-001 | 2004-09-30 | D-001 | G |  | P 80082 | BOD, Carbonaceous 5 day, 20C |  | 135.9 |  | MG/L | DD - Daily Maximum
FL0030325 | WATERWAY ESTATES ADVANCED WWTP | SD | DW | LEE | D-001 | 2004-09-30 | D-001 | G |  | P 80082 | BOD, Carbonaceous 5 day, 20C |  | 112.28 |  | MG/L | MK - Monthly Average
FL0030325 | WATERWAY ESTATES ADVANCED WWTP | SD | DW | LEE | D-001 | 2004-09-30 | D-001 | G |  | P 00530 | Solids, Total Suspended |  | 148 |  | MG/L | DD - Daily Maximum
FL0030325 | WATERWAY ESTATES ADVANCED WWTP | SD | DW | LEE | D-001 | 2004-09-30 | D-001 | G |  | P 00530 | Solids, Total Suspended |  | 116 |  | MG/L | MK - Monthly Average
FL0030325 | WATERWAY ESTATES ADVANCED WWTP | SD | DW | LEE | D-001 | 2004-09-30 | D-001 | 1 |  | P 80082 | BOD, Carbonaceous 5 day, 20C |  | 19.8 |  | LBS/DAY | MN - Monthly Maximum
FL0030325 | WATERWAY ESTATES ADVANCED WWTP | SD | DW | LEE | D-001 | 2004-09-30 | D-001 | 1 |  | P 80082 | BOD, Carbonaceous 5 day, 20C |  | 2 |  | MG/L | MK - Monthly Average
FL0030325 | WATERWAY ESTATES ADVANCED WWTP | SD | DW | LEE | D-001 | 2004-09-30 | D-001 | 1 |  | P 80082 | BOD, Carbonaceous 5 day, 20C |  | 2 |  | MG/L | DD - Daily Maximum
FL0030325 | WATERWAY ESTATES ADVANCED WWTP | SD | DW | LEE | D-001 | 2004-09-30 | D-001 | 1 |  | P 80082 | BOD, Carbonaceous 5 day, 20C |  | 2 |  | MG/L | WA - Weekly Average
FL0030325 | WATERWAY ESTATES ADVANCED WWTP | SD | DW | LEE | D-001 | 2004-09-30 | D-001 | Y |  | P 80082 | BOD, Carbonaceous 5 day, 20C |  | 2.232 |  | MG/L | AB - Annual Average
FL0030325 | WATERWAY ESTATES ADVANCED WWTP | SD | DW | LEE | D-001 | 2004-09-30 | D-001 | Y |  | P 80082 | BOD, Carbonaceous 5 day, 20C |  | 17.9 |  | LBS/DAY | AB - Annual Average
FL0030325 | WATERWAY ESTATES ADVANCED WWTP | SD | DW | LEE | D-001 | 2004-09-30 | D-001 | 1 |  | P 00530 | Solids, Total Suspended |  | 3.8 |  | MG/L | DD - Daily Maximum
FL0030325 | WATERWAY ESTATES ADVANCED WWTP | SD | DW | LEE | D-001 | 2004-09-30 | D-001 | 1 |  | P 00530 | Solids, Total Suspended |  | 1.6 |  | MG/L | WA - Weekly Average
FL0030325 | WATERWAY ESTATES ADVANCED WWTP | SD | DW | LEE | D-001 | 2004-09-30 | D-001 | 1 |  | P 00530 | Solids, Total Suspended |  | 0.2 |  | MG/L | MK - Monthly Average
FL0030325 | WATERWAY ESTATES ADVANCED WWTP | SD | DW | LEE | D-001 | 2004-09-30 | D-001 | 1 |  | P 00530 | Solids, Total Suspended |  | 15.6 |  | LBS/DAY | MN - Monthly Maximum
FL0030325 | WATERWAY ESTATES ADVANCED WWTP | SD | DW | LEE | D-001 | 2004-09-30 | D-001 | Y |  | P 00530 | Solids, Total Suspended |  | 7.3 |  | LBS/DAY | AB - Annual Average
FL0030325 | WATERWAY ESTATES ADVANCED WWTP | SD | DW | LEE | D-001 | 2004-09-30 | D-001 | Y |  | P 00530 | Solids, Total Suspended |  | 0.9 |  | MG/L | AB - Annual Average
FL0030325 | WATERWAY ESTATES ADVANCED WWTP | SD | DW | LEE | D-001 | 2004-09-30 | D-001 | Y |  | P 31616 | Coliform, Fecal Mf, M-Fc Broth,44 5c |  | 24.3 |  | #/100ML | AB - Annual Average
FL0030325 | WATERWAY ESTATES ADVANCED WWTP | SD | DW | LEE | D-001 | 2004-09-30 | D-001 | 1 |  | P 00400 | pH |  | 6.8 |  | SU | MR - Maximum Hourly Rate
FL0030325 | WATERWAY ESTATES ADVANCED WWTP | SD | DW | LEE | D-001 | 2004-09-30 | D-001 | 1 |  | P 00400 | pH |  | 8 |  | SU | MB - Maximum
FL0030325 | WATERWAY ESTATES ADVANCED WWTP | SD | DW | LEE | D-001 | 2004-09-30 | D-001 | 1 |  | P 50060 | Chlorine, Total Residual |  | 0 |  | MG/L | ME - Minimum
FL0030325 | WATERWAY ESTATES ADVANCED WWTP | SD | DW | LEE | D-001 | 2004-09-30 | D-001 | 1 |  | P 00600 | Nitrogen, Total |  | 10.7 |  | LBS/DAY | MN - Monthly Maximum
FL0030325 | WATERWAY ESTATES ADVANCED WWTP | SD | DW | LEE | D-001 | 2004-09-30 | D-001 | 1 |  | P 00600 | Nitrogen, Total |  | 0.786 |  | MG/L | MK - Monthly Average
FL0030325 | WATERWAY ESTATES ADVANCED WWTP | SD | DW | LEE | D-001 | 2004-09-30 | D-001 | 1 |  | P 00600 | Nitrogen, Total |  | 1.082 |  | MG/L | WA - Weekly Average
FL0030325 | WATERWAY ESTATES ADVANCED WWTP | SD | DW | LEE | D-001 | 2004-09-30 | D-001 | 1 |  | P 00600 | Nitrogen, Total |  | 1.66 |  | MG/L | MB - Maximum
FL0030325 | WATERWAY ESTATES ADVANCED WWTP | SD | DW | LEE | D-001 | 2004-09-30 | D-001 | Y |  | P 00600 | Nitrogen, Total |  | 1.115 |  | MG/L | AB - Annual Average
FL0030325 | WATERWAY ESTATES ADVANCED WWTP | SD | DW | LEE | D-001 | 2004-09-30 | D-001 | Y |  | P 00600 | Nitrogen, Total |  | 8.9 |  | LBS/DAY | AB - Annual Average
FL0030325 | WATERWAY ESTATES ADVANCED WWTP | SD | DW | LEE | D-001 | 2004-09-30 | D-001 | 1 |  | P 00665 | Phosphorus, Total (as P) |  | 1.9 |  | LBS/DAY | MN - Monthly Maximum
FL0030325 | WATERWAY ESTATES ADVANCED WWTP | SD | DW | LEE | D-001 | 2004-09-30 | D-001 | 1 |  | P 00665 | Phosphorus, Total (as P) |  | 0.27 |  | MG/L | DD - Daily Maximum
FL0030325 | WATERWAY ESTATES ADVANCED WWTP | SD | DW | LEE | D-001 | 2004-09-30 | D-001 | 1 |  | P 00665 | Phosphorus, Total (as P) |  | 0.19 |  | MG/L | WA - Weekly Average
FL0030325 | WATERWAY ESTATES ADVANCED WWTP | SD | DW | LEE | D-001 | 2004-09-30 | D-001 | 1 |  | P 00665 | Phosphorus, Total (as P) |  | 0.19 |  | MG/L | MK - Monthly Average
FL0030325 | WATERWAY ESTATES ADVANCED WWTP | SD | DW | LEE | D-001 | 2004-09-30 | D-001 | Y |  | P 00665 | Phosphorus, Total (as P) |  | 0.19 |  | MG/L | AB - Annual Average
FL0030325 | WATERWAY ESTATES ADVANCED WWTP | SD | DW | LEE | D-001 | 2004-09-30 | D-001 | Y |  | P 00665 | Phosphorus, Total (as P) |  | 1.5 |  | LBS/DAY | AB - Annual Average
FL0030325 | WATERWAY ESTATES ADVANCED WWTP | SD | DW | LEE | D-001 | 2004-09-30 | D-001 | 1 |  | P 00300 | Oxygen, Dissolved (DO) |  | 6.7 |  | MG/L | DB - Daily Average
FL0030325 | WATERWAY ESTATES ADVANCED WWTP | SD | DW | LEE | D-001 | 2004-09-30 | D-001 | 1 |  | P 00300 | Oxygen, Dissolved (DO) |  | 6.3 |  | MG/L | ME - Minimum
FL0030325 | WATERWAY ESTATES ADVANCED WWTP | SD | DW | LEE | D-001 | 2004-09-30 | D-001 | Y |  | P 50050 | Flow |  | 0.961 |  | MGD | MB - Maximum
FL0030325 | WATERWAY ESTATES ADVANCED WWTP | SD | DW | LEE | D-001 | 2004-09-30 | D-001 | K |  | P 81010 | BOD, 5-Day Percent Removal |  | 98.22 |  | PERCENT | MK - Monthly Average
FL0030325 | WATERWAY ESTATES ADVANCED WWTP | SD | DW | LEE | D-001 | 2004-09-30 | D-001 | K |  | P 81011 | Solids, Total Suspended, % Removal |  | 98.64 |  | PERCENT | MK - Monthly Average
FL0030325 | WATERWAY ESTATES ADVANCED WWTP | SD | DW | LEE | D-001 | 2004-09-30 | EFA-1 | A |  | P 49607 | Ultraviolet Light Intensity |  | 0 |  | MW/CM2 | ME - Minimum
FL0030325 | WATERWAY ESTATES ADVANCED WWTP | SD | DW | LEE | D-001 | 2004-08-31 | D-001 | 1 |  | P 50050 | Flow |  | 1.004 |  | MGD | QA - Quarterly Average
FL0030325 | WATERWAY ESTATES ADVANCED WWTP | SD | DW | LEE | D-001 | 2004-08-31 | D-001 | 1 |  | P 50050 | Flow |  | 1.805 |  | MGD | MB - Maximum
FL0030325 | WATERWAY ESTATES ADVANCED WWTP | SD | DW | LEE | D-001 | 2004-08-31 | D-001 | 1 |  | P 50050 | Flow |  | 1.416 |  | MGD | MK - Monthly Average
FL0030325 | WATERWAY ESTATES ADVANCED WWTP | SD | DW | LEE | D-001 | 2004-08-31 | D-001 | G |  | P 80082 | BOD, Carbonaceous 5 day, 20C |  | 93.6 |  | MG/L | MK - Monthly Average
FL0030325 | WATERWAY ESTATES ADVANCED WWTP | SD | DW | LEE | D-001 | 2004-08-31 | D-001 | G |  | P 80082 | BOD, Carbonaceous 5 day, 20C |  | 126.3 |  | MG/L | DD - Daily Maximum
FL0030325 | WATERWAY ESTATES ADVANCED WWTP | SD | DW | LEE | D-001 | 2004-08-31 | D-001 | G |  | P 00530 | Solids, Total Suspended |  | 160 |  | MG/L | DD - Daily Maximum
FL0030325 | WATERWAY ESTATES ADVANCED WWTP | SD | DW | LEE | D-001 | 2004-08-31 | D-001 | G |  | P 00530 | Solids, Total Suspended |  | 106.4 |  | MG/L | MK - Monthly Average
FL0030325 | WATERWAY ESTATES ADVANCED WWTP | SD | DW | LEE | D-001 | 2004-08-31 | D-001 | 1 |  | P 80082 | BOD, Carbonaceous 5 day, 20C |  | 2 |  | MG/L | DD - Daily Maximum
FL0030325 | WATERWAY ESTATES ADVANCED WWTP | SD | DW | LEE | D-001 | 2004-08-31 | D-001 | 1 |  | P 80082 | BOD, Carbonaceous 5 day, 20C |  | 2 |  | MG/L | WA - Weekly Average
FL0030325 | WATERWAY ESTATES ADVANCED WWTP | SD | DW | LEE | D-001 | 2004-08-31 | D-001 | 1 |  | P 80082 | BOD, Carbonaceous 5 day, 20C |  | 23.6 |  | LBS/DAY | MN - Monthly Maximum
FL0030325 | WATERWAY ESTATES ADVANCED WWTP | SD | DW | LEE | D-001 | 2004-08-31 | D-001 | 1 |  | P 80082 | BOD, Carbonaceous 5 day, 20C |  | 2 |  | MG/L | MK - Monthly Average
FL0030325 | WATERWAY ESTATES ADVANCED WWTP | SD | DW | LEE | D-001 | 2004-08-31 | D-001 | Y |  | P 80082 | BOD, Carbonaceous 5 day, 20C |  | 17.6 |  | LBS/DAY | AB - Annual Average
FL0030325 | WATERWAY ESTATES ADVANCED WWTP | SD | DW | LEE | D-001 | 2004-08-31 | D-001 | Y |  | P 80082 | BOD, Carbonaceous 5 day, 20C |  | 2.168 |  | MG/L | AB - Annual Average
FL0030325 | WATERWAY ESTATES ADVANCED WWTP | SD | DW | LEE | D-001 | 2004-08-31 | D-001 | 1 |  | P 00530 | Solids, Total Suspended |  | 14.9 |  | LBS/DAY | MN - Monthly Maximum
FL0030325 | WATERWAY ESTATES ADVANCED WWTP | SD | DW | LEE | D-001 | 2004-08-31 | D-001 | 1 |  | P 00530 | Solids, Total Suspended |  | 0.5 |  | MG/L | MK - Monthly Average
FL0030325 | WATERWAY ESTATES ADVANCED WWTP | SD | DW | LEE | D-001 | 2004-08-31 | D-001 | 1 |  | P 00530 | Solids, Total Suspended |  | 1.3 |  | MG/L | WA - Weekly Average
FL0030325 | WATERWAY ESTATES ADVANCED WWTP | SD | DW | LEE | D-001 | 2004-08-31 | D-001 | 1 |  | P 00530 | Solids, Total Suspended |  | 2.4 |  | MG/L | DD - Daily Maximum
FL0030325 | WATERWAY ESTATES ADVANCED WWTP | SD | DW | LEE | D-001 | 2004-08-31 | D-001 | Y |  | P 00530 | Solids, Total Suspended |  | 0.8 |  | MG/L | AB - Annual Average
FL0030325 | WATERWAY ESTATES ADVANCED WWTP | SD | DW | LEE | D-001 | 2004-08-31 | D-001 | Y |  | P 00530 | Solids, Total Suspended |  | 6.6 |  | LBS/DAY | AB - Annual Average
FL0030325 | WATERWAY ESTATES ADVANCED WWTP | SD | DW | LEE | D-001 | 2004-08-31 | D-001 | Y |  | P 31616 | Coliform, Fecal Mf, M-Fc Broth,44 5c |  | 28.5 |  | #/100ML | AB - Annual Average
FL0030325 | WATERWAY ESTATES ADVANCED WWTP | SD | DW | LEE | D-001 | 2004-08-31 | D-001 | 1 |  | P 00400 | pH |  | 8.2 |  | SU | MB - Maximum
FL0030325 | WATERWAY ESTATES ADVANCED WWTP | SD | DW | LEE | D-001 | 2004-08-31 | D-001 | 1 |  | P 00400 | pH |  | 7 |  | SU | MR - Maximum Hourly Rate
FL0030325 | WATERWAY ESTATES ADVANCED WWTP | SD | DW | LEE | D-001 | 2004-08-31 | D-001 | 1 |  | P 50060 | Chlorine, Total Residual |  | 0 |  | MG/L | ME - Minimum
FL0030325 | WATERWAY ESTATES ADVANCED WWTP | SD | DW | LEE | D-001 | 2004-08-31 | D-001 | 1 |  | P 00600 | Nitrogen, Total |  | 1.092 |  | MG/L | WA - Weekly Average
FL0030325 | WATERWAY ESTATES ADVANCED WWTP | SD | DW | LEE | D-001 | 2004-08-31 | D-001 | 1 |  | P 00600 | Nitrogen, Total |  | 1.467 |  | MG/L | MB - Maximum
FL0030325 | WATERWAY ESTATES ADVANCED WWTP | SD | DW | LEE | D-001 | 2004-08-31 | D-001 | 1 |  | P 00600 | Nitrogen, Total |  | 0.903 |  | MG/L | MK - Monthly Average
FL0030325 | WATERWAY ESTATES ADVANCED WWTP | SD | DW | LEE | D-001 | 2004-08-31 | D-001 | 1 |  | P 00600 | Nitrogen, Total |  | 12.9 |  | LBS/DAY | MN - Monthly Maximum
FL0030325 | WATERWAY ESTATES ADVANCED WWTP | SD | DW | LEE | D-001 | 2004-08-31 | D-001 | Y |  | P 00600 | Nitrogen, Total |  | 1.134 |  | MG/L | AB - Annual Average
FL0030325 | WATERWAY ESTATES ADVANCED WWTP | SD | DW | LEE | D-001 | 2004-08-31 | D-001 | Y |  | P 00600 | Nitrogen, Total |  | 9.2 |  | LBS/DAY | AB - Annual Average
FL0030325 | WATERWAY ESTATES ADVANCED WWTP | SD | DW | LEE | D-001 | 2004-08-31 | D-001 | 1 |  | P 00665 | Phosphorus, Total (as P) |  | 0.25 |  | MG/L | WA - Weekly Average
FL0030325 | WATERWAY ESTATES ADVANCED WWTP | SD | DW | LEE | D-001 | 2004-08-31 | D-001 | 1 |  | P 00665 | Phosphorus, Total (as P) |  | 0.4 |  | MG/L | DD - Daily Maximum
FL0030325 | WATERWAY ESTATES ADVANCED WWTP | SD | DW | LEE | D-001 | 2004-08-31 | D-001 | 1 |  | P 00665 | Phosphorus, Total (as P) |  | 0.2 |  | MG/L | MK - Monthly Average
FL0030325 | WATERWAY ESTATES ADVANCED WWTP | SD | DW | LEE | D-001 | 2004-08-31 | D-001 | 1 |  | P 00665 | Phosphorus, Total (as P) |  | 2.9 |  | LBS/DAY | MN - Monthly Maximum
FL0030325 | WATERWAY ESTATES ADVANCED WWTP | SD | DW | LEE | D-001 | 2004-08-31 | D-001 | Y |  | P 00665 | Phosphorus, Total (as P) |  | 1.6 |  | LBS/DAY | AB - Annual Average
FL0030325 | WATERWAY ESTATES ADVANCED WWTP | SD | DW | LEE | D-001 | 2004-08-31 | D-001 | Y |  | P 00665 | Phosphorus, Total (as P) |  | 0.2 |  | MG/L | AB - Annual Average
FL0030325 | WATERWAY ESTATES ADVANCED WWTP | SD | DW | LEE | D-001 | 2004-08-31 | D-001 | 1 |  | P 00300 | Oxygen, Dissolved (DO) |  | 6.3 |  | MG/L | ME - Minimum
FL0030325 | WATERWAY ESTATES ADVANCED WWTP | SD | DW | LEE | D-001 | 2004-08-31 | D-001 | 1 |  | P 00300 | Oxygen, Dissolved (DO) |  | 6.8 |  | MG/L | DB - Daily Average
FL0030325 | WATERWAY ESTATES ADVANCED WWTP | SD | DW | LEE | D-001 | 2004-08-31 | D-001 | Y |  | P 50050 | Flow |  | 0.973 |  | MGD | MB - Maximum
FL0030325 | WATERWAY ESTATES ADVANCED WWTP | SD | DW | LEE | D-001 | 2004-08-31 | D-001 | K |  | P 81010 | BOD, 5-Day Percent Removal |  | 97.86 |  | PERCENT | MK - Monthly Average
FL0030325 | WATERWAY ESTATES ADVANCED WWTP | SD | DW | LEE | D-001 | 2004-08-31 | D-001 | K |  | P 81011 | Solids, Total Suspended, % Removal |  | 98.82 |  | PERCENT | MK - Monthly Average
FL0030325 | WATERWAY ESTATES ADVANCED WWTP | SD | DW | LEE | D-001 | 2004-08-31 | EFA-1 | A |  | P 49607 | Ultraviolet Light Intensity |  | 0 |  | MW/CM2 | ME - Minimum
FL0030325 | WATERWAY ESTATES ADVANCED WWTP | SD | DW | LEE | R-001 | 2004-08-31 | PPI-2 | 1 |  | P 00530 | Solids, Total Suspended |  | 2.4 |  | MG/L | DD - Daily Maximum
FL0030325 | WATERWAY ESTATES ADVANCED WWTP | SD | DW | LEE | R-001 | 2004-08-31 | EFA-1 | 1 |  | P 80082 | BOD, Carbonaceous 5 day, 20C |  | 2 |  | MG/L | WA - Weekly Average
FL0030325 | WATERWAY ESTATES ADVANCED WWTP | SD | DW | LEE | R-001 | 2004-08-31 | EFA-1 | 1 |  | P 80082 | BOD, Carbonaceous 5 day, 20C |  | 2 |  | MG/L | MK - Monthly Average
FL0030325 | WATERWAY ESTATES ADVANCED WWTP | SD | DW | LEE | R-001 | 2004-08-31 | EFA-1 | 1 |  | P 80082 | BOD, Carbonaceous 5 day, 20C |  | 2 |  | MG/L | DD - Daily Maximum
FL0030325 | WATERWAY ESTATES ADVANCED WWTP | SD | DW | LEE | R-001 | 2004-08-31 | EFA-1 | Y |  | P 80082 | BOD, Carbonaceous 5 day, 20C |  | 2.17 |  | MG/L | AB - Annual Average
FL0030325 | WATERWAY ESTATES ADVANCED WWTP | SD | DW | LEE | R-001 | 2004-08-31 | EFB-1 | 1 |  | P 50060 | Chlorine, Total Residual |  | 0 |  | MG/L | ME - Minimum
FL0030325 | WATERWAY ESTATES ADVANCED WWTP | SD | DW | LEE | R-001 | 2004-08-31 | EFA-1 | 1 |  | P 31616 | Coliform, Fecal Mf, M-Fc Broth,44 5c |  | 0 |  | #/100ML | MB - Maximum
FL0030325 | WATERWAY ESTATES ADVANCED WWTP | SD | DW | LEE | R-001 | 2004-08-31 | EFA-1 | 1 |  | P 31616 | Coliform, Fecal Mf, M-Fc Broth,44 5c |  | 0 |  | #/100ML | MK - Monthly Average
FL0030325 | WATERWAY ESTATES ADVANCED WWTP | SD | DW | LEE | R-001 | 2004-08-31 | EFA-1 | 1 |  | P 00400 | pH |  | 7 |  | SU | ME - Minimum
FL0030325 | WATERWAY ESTATES ADVANCED WWTP | SD | DW | LEE | R-001 | 2004-08-31 | EFA-1 | 1 |  | P 00400 | pH |  | 8.2 |  | SU | DD - Daily Maximum
FL0030325 | WATERWAY ESTATES ADVANCED WWTP | SD | DW | LEE | R-001 | 2004-08-31 | FLW-2 | X |  | P 50053 | Flow, Wwtp, Monthly Average |  | 0 |  | MGD | AB - Annual Average
FL0030325 | WATERWAY ESTATES ADVANCED WWTP | SD | DW | LEE | R-001 | 2004-08-31 | INF |  |  | P 80082 | BOD, Carbonaceous 5 day, 20C |  | 0 |  | MG/L | DD - Daily Maximum
FL0030325 | WATERWAY ESTATES ADVANCED WWTP | SD | DW | LEE | R-001 | 2004-08-31 | INF |  |  | P 00530 | Solids, Total Suspended |  | 0 |  | MG/L | MB - Maximum
FL0030325 | WATERWAY ESTATES ADVANCED WWTP | SD | DW | LEE | R-001 | 2004-08-31 | EFF |  |  | P 00300 | Oxygen, Dissolved (DO) |  | 0 |  | MG/L | ME - Minimum
FL0030325 | WATERWAY ESTATES ADVANCED WWTP | SD | DW | LEE | R-001 | 2004-08-31 | EFF |  |  | P 00600 | Nitrogen, Total |  | 0 |  | MG/L | MK - Monthly Average
FL0030325 | WATERWAY ESTATES ADVANCED WWTP | SD | DW | LEE | R-001 | 2004-08-31 | EFF |  |  | P 00600 | Nitrogen, Total |  | 0 |  | LBS/DAY | MK - Monthly Average
FL0030325 | WATERWAY ESTATES ADVANCED WWTP | SD | DW | LEE | R-001 | 2004-08-31 | EFF |  |  | P 00665 | Phosphorus, Total (as P) |  | 0 |  | MG/L | MK - Monthly Average
FL0030325 | WATERWAY ESTATES ADVANCED WWTP | SD | DW | LEE | R-001 | 2004-08-31 | EFF |  |  | P 00665 | Phosphorus, Total (as P) |  | 0 |  | MG/L | DD - Daily Maximum
FL0030325 | WATERWAY ESTATES ADVANCED WWTP | SD | DW | LEE | R-001 | 2004-08-31 | EFF |  |  | P 00665 | Phosphorus, Total (as P) |  | 0 |  | LBS/DAY | MK - Monthly Average
FL0030325 | WATERWAY ESTATES ADVANCED WWTP | SD | DW | LEE | D-001 | 2004-07-31 | D-001 | 1 |  | P 50050 | Flow |  | 1.034 |  | MGD | MK - Monthly Average
FL0030325 | WATERWAY ESTATES ADVANCED WWTP | SD | DW | LEE | D-001 | 2004-07-31 | D-001 | 1 |  | P 50050 | Flow |  | 1.251 |  | MGD | MB - Maximum
FL0030325 | WATERWAY ESTATES ADVANCED WWTP | SD | DW | LEE | D-001 | 2004-07-31 | D-001 | 1 |  | P 50050 | Flow |  | 0.895 |  | MGD | QA - Quarterly Average
FL0030325 | WATERWAY ESTATES ADVANCED WWTP | SD | DW | LEE | D-001 | 2004-07-31 | D-001 | G |  | P 80082 | BOD, Carbonaceous 5 day, 20C |  | 119.55 |  | MG/L | MK - Monthly Average
FL0030325 | WATERWAY ESTATES ADVANCED WWTP | SD | DW | LEE | D-001 | 2004-07-31 | D-001 | G |  | P 80082 | BOD, Carbonaceous 5 day, 20C |  | 131.7 |  | MG/L | DD - Daily Maximum
FL0030325 | WATERWAY ESTATES ADVANCED WWTP | SD | DW | LEE | D-001 | 2004-07-31 | D-001 | G |  | P 00530 | Solids, Total Suspended |  | 106 |  | MG/L | DD - Daily Maximum
FL0030325 | WATERWAY ESTATES ADVANCED WWTP | SD | DW | LEE | D-001 | 2004-07-31 | D-001 | G |  | P 00530 | Solids, Total Suspended |  | 91 |  | MG/L | MK - Monthly Average
FL0030325 | WATERWAY ESTATES ADVANCED WWTP | SD | DW | LEE | D-001 | 2004-07-31 | D-001 | 1 |  | P 80082 | BOD, Carbonaceous 5 day, 20C |  | 2 |  | MG/L | DD - Daily Maximum
FL0030325 | WATERWAY ESTATES ADVANCED WWTP | SD | DW | LEE | D-001 | 2004-07-31 | D-001 | 1 |  | P 80082 | BOD, Carbonaceous 5 day, 20C |  | 1.78 |  | MG/L | WA - Weekly Average
FL0030325 | WATERWAY ESTATES ADVANCED WWTP | SD | DW | LEE | D-001 | 2004-07-31 | D-001 | 1 |  | P 80082 | BOD, Carbonaceous 5 day, 20C |  | 17.24 |  | LBS/DAY | MN - Monthly Maximum
FL0030325 | WATERWAY ESTATES ADVANCED WWTP | SD | DW | LEE | D-001 | 2004-07-31 | D-001 | 1 |  | P 80082 | BOD, Carbonaceous 5 day, 20C |  | 1.13 |  | MG/L | MK - Monthly Average
FL0030325 | WATERWAY ESTATES ADVANCED WWTP | SD | DW | LEE | D-001 | 2004-07-31 | D-001 | Y |  | P 80082 | BOD, Carbonaceous 5 day, 20C |  | 2.001 |  | MG/L | AB - Annual Average
FL0030325 | WATERWAY ESTATES ADVANCED WWTP | SD | DW | LEE | D-001 | 2004-07-31 | D-001 | Y |  | P 80082 | BOD, Carbonaceous 5 day, 20C |  | 16.2 |  | LBS/DAY | AB - Annual Average
FL0030325 | WATERWAY ESTATES ADVANCED WWTP | SD | DW | LEE | D-001 | 2004-07-31 | D-001 | 1 |  | P 00530 | Solids, Total Suspended |  | 1.4 |  | MG/L | DD - Daily Maximum
FL0030325 | WATERWAY ESTATES ADVANCED WWTP | SD | DW | LEE | D-001 | 2004-07-31 | D-001 | 1 |  | P 00530 | Solids, Total Suspended |  | 0.8 |  | MG/L | WA - Weekly Average
FL0030325 | WATERWAY ESTATES ADVANCED WWTP | SD | DW | LEE | D-001 | 2004-07-31 | D-001 | 1 |  | P 00530 | Solids, Total Suspended |  | 0.2 |  | MG/L | MK - Monthly Average
FL0030325 | WATERWAY ESTATES ADVANCED WWTP | SD | DW | LEE | D-001 | 2004-07-31 | D-001 | 1 |  | P 00530 | Solids, Total Suspended |  | 12.1 |  | LBS/DAY | MN - Monthly Maximum
FL0030325 | WATERWAY ESTATES ADVANCED WWTP | SD | DW | LEE | D-001 | 2004-07-31 | D-001 | Y |  | P 00530 | Solids, Total Suspended |  | 0.8 |  | MG/L | AB - Annual Average
FL0030325 | WATERWAY ESTATES ADVANCED WWTP | SD | DW | LEE | D-001 | 2004-07-31 | D-001 | Y |  | P 00530 | Solids, Total Suspended |  | 6.5 |  | LBS/DAY | AB - Annual Average
FL0030325 | WATERWAY ESTATES ADVANCED WWTP | SD | DW | LEE | D-001 | 2004-07-31 | D-001 | Y |  | P 31616 | Coliform, Fecal Mf, M-Fc Broth,44 5c |  | 32.5 |  | #/100ML | AB - Annual Average
FL0030325 | WATERWAY ESTATES ADVANCED WWTP | SD | DW | LEE | D-001 | 2004-07-31 | D-001 | 1 |  | P 00400 | pH |  | 7.2 |  | SU | MR - Maximum Hourly Rate
FL0030325 | WATERWAY ESTATES ADVANCED WWTP | SD | DW | LEE | D-001 | 2004-07-31 | D-001 | 1 |  | P 00400 | pH |  | 7.9 |  | SU | MB - Maximum
FL0030325 | WATERWAY ESTATES ADVANCED WWTP | SD | DW | LEE | D-001 | 2004-07-31 | D-001 | 1 |  | P 50060 | Chlorine, Total Residual |  | 0 |  | MG/L | ME - Minimum
FL0030325 | WATERWAY ESTATES ADVANCED WWTP | SD | DW | LEE | D-001 | 2004-07-31 | D-001 | 1 |  | P 00600 | Nitrogen, Total |  | 0.899 |  | MG/L | MB - Maximum
FL0030325 | WATERWAY ESTATES ADVANCED WWTP | SD | DW | LEE | D-001 | 2004-07-31 | D-001 | 1 |  | P 00600 | Nitrogen, Total |  | 0.886 |  | MG/L | WA - Weekly Average
FL0030325 | WATERWAY ESTATES ADVANCED WWTP | SD | DW | LEE | D-001 | 2004-07-31 | D-001 | 1 |  | P 00600 | Nitrogen, Total |  | 0.874 |  | MG/L | MK - Monthly Average
FL0030325 | WATERWAY ESTATES ADVANCED WWTP | SD | DW | LEE | D-001 | 2004-07-31 | D-001 | 1 |  | P 00600 | Nitrogen, Total |  | 7.8 |  | LBS/DAY | MN - Monthly Maximum
FL0030325 | WATERWAY ESTATES ADVANCED WWTP | SD | DW | LEE | D-001 | 2004-07-31 | D-001 | Y |  | P 00600 | Nitrogen, Total |  | 1.143 |  | MG/L | AB - Annual Average
FL0030325 | WATERWAY ESTATES ADVANCED WWTP | SD | DW | LEE | D-001 | 2004-07-31 | D-001 | Y |  | P 00600 | Nitrogen, Total |  | 9.2 |  | LBS/DAY | AB - Annual Average
FL0030325 | WATERWAY ESTATES ADVANCED WWTP | SD | DW | LEE | D-001 | 2004-07-31 | D-001 | 1 |  | P 00665 | Phosphorus, Total (as P) |  | 1.7 |  | LBS/DAY | MN - Monthly Maximum
FL0030325 | WATERWAY ESTATES ADVANCED WWTP | SD | DW | LEE | D-001 | 2004-07-31 | D-001 | 1 |  | P 00665 | Phosphorus, Total (as P) |  | 0.1 |  | MG/L | MK - Monthly Average
FL0030325 | WATERWAY ESTATES ADVANCED WWTP | SD | DW | LEE | D-001 | 2004-07-31 | D-001 | 1 |  | P 00665 | Phosphorus, Total (as P) |  | 0.18 |  | MG/L | WA - Weekly Average
FL0030325 | WATERWAY ESTATES ADVANCED WWTP | SD | DW | LEE | D-001 | 2004-07-31 | D-001 | 1 |  | P 00665 | Phosphorus, Total (as P) |  | 0.2 |  | MG/L | DD - Daily Maximum
FL0030325 | WATERWAY ESTATES ADVANCED WWTP | SD | DW | LEE | D-001 | 2004-07-31 | D-001 | Y |  | P 00665 | Phosphorus, Total (as P) |  | 1.5 |  | LBS/DAY | AB - Annual Average
FL0030325 | WATERWAY ESTATES ADVANCED WWTP | SD | DW | LEE | D-001 | 2004-07-31 | D-001 | Y |  | P 00665 | Phosphorus, Total (as P) |  | 0.19 |  | MG/L | AB - Annual Average
FL0030325 | WATERWAY ESTATES ADVANCED WWTP | SD | DW | LEE | D-001 | 2004-07-31 | D-001 | 1 |  | P 00300 | Oxygen, Dissolved (DO) |  | 6.9 |  | MG/L | DB - Daily Average
FL0030325 | WATERWAY ESTATES ADVANCED WWTP | SD | DW | LEE | D-001 | 2004-07-31 | D-001 | 1 |  | P 00300 | Oxygen, Dissolved (DO) |  | 6.5 |  | MG/L | ME - Minimum
FL0030325 | WATERWAY ESTATES ADVANCED WWTP | SD | DW | LEE | D-001 | 2004-07-31 | D-001 | Y |  | P 50050 | Flow |  | 0.97 |  | MGD | MB - Maximum
FL0030325 | WATERWAY ESTATES ADVANCED WWTP | SD | DW | LEE | D-001 | 2004-07-31 | D-001 | K |  | P 81010 | BOD, 5-Day Percent Removal |  | 98.51 |  | PERCENT | MK - Monthly Average
FL0030325 | WATERWAY ESTATES ADVANCED WWTP | SD | DW | LEE | D-001 | 2004-07-31 | D-001 | K |  | P 81011 | Solids, Total Suspended, % Removal |  | 99.18 |  | PERCENT | MK - Monthly Average
FL0030325 | WATERWAY ESTATES ADVANCED WWTP | SD | DW | LEE | D-001 | 2004-07-31 | EFA-1 | A |  | P 49607 | Ultraviolet Light Intensity |  | 43 |  | MW/CM2 | ME - Minimum
FL0030325 | WATERWAY ESTATES ADVANCED WWTP | SD | DW | LEE | D-002 | 2004-07-31 | EFF | P |  | P 81381 | Duration of Discharge |  | 0 |  | HOURS/DAY | MB - Maximum
FL0030325 | WATERWAY ESTATES ADVANCED WWTP | SD | DW | LEE | D-002 | 2004-07-31 | EFF | Q |  | P 84165 | Discharge Event Observation |  | 0 |  | OCC/MONTH | MB - Maximum
FL0030325 | WATERWAY ESTATES ADVANCED WWTP | SD | DW | LEE | R-001 | 2004-07-31 | PPI-2 | 1 |  | P 00530 | Solids, Total Suspended |  | 1.4 |  | MG/L | DD - Daily Maximum
FL0030325 | WATERWAY ESTATES ADVANCED WWTP | SD | DW | LEE | R-001 | 2004-07-31 | EFA-1 | 1 |  | P 80082 | BOD, Carbonaceous 5 day, 20C |  | 1.13 |  | MG/L | MK - Monthly Average
FL0030325 | WATERWAY ESTATES ADVANCED WWTP | SD | DW | LEE | R-001 | 2004-07-31 | EFA-1 | 1 |  | P 80082 | BOD, Carbonaceous 5 day, 20C |  | 2 |  | MG/L | DD - Daily Maximum
FL0030325 | WATERWAY ESTATES ADVANCED WWTP | SD | DW | LEE | R-001 | 2004-07-31 | EFA-1 | 1 |  | P 80082 | BOD, Carbonaceous 5 day, 20C |  | 1.78 |  | MG/L | WA - Weekly Average
FL0030325 | WATERWAY ESTATES ADVANCED WWTP | SD | DW | LEE | R-001 | 2004-07-31 | EFA-1 | Y |  | P 80082 | BOD, Carbonaceous 5 day, 20C |  | 2 |  | MG/L | AB - Annual Average
FL0030325 | WATERWAY ESTATES ADVANCED WWTP | SD | DW | LEE | R-001 | 2004-07-31 | EFB-1 | 1 |  | P 50060 | Chlorine, Total Residual |  | 0 |  | MG/L | ME - Minimum
FL0030325 | WATERWAY ESTATES ADVANCED WWTP | SD | DW | LEE | R-001 | 2004-07-31 | EFA-1 | 1 |  | P 31616 | Coliform, Fecal Mf, M-Fc Broth,44 5c |  | 0 |  | #/100ML | MB - Maximum
FL0030325 | WATERWAY ESTATES ADVANCED WWTP | SD | DW | LEE | R-001 | 2004-07-31 | EFA-1 | 1 |  | P 31616 | Coliform, Fecal Mf, M-Fc Broth,44 5c |  | 0 |  | #/100ML | MK - Monthly Average
FL0030325 | WATERWAY ESTATES ADVANCED WWTP | SD | DW | LEE | R-001 | 2004-07-31 | EFA-1 | 1 |  | P 00400 | pH |  | 7.2 |  | SU | ME - Minimum
FL0030325 | WATERWAY ESTATES ADVANCED WWTP | SD | DW | LEE | R-001 | 2004-07-31 | EFA-1 | 1 |  | P 00400 | pH |  | 7.9 |  | SU | DD - Daily Maximum
FL0030325 | WATERWAY ESTATES ADVANCED WWTP | SD | DW | LEE | R-001 | 2004-07-31 | FLW-2 | X |  | P 50053 | Flow, Wwtp, Monthly Average |  | 0 |  | MGD | AB - Annual Average
FL0030325 | WATERWAY ESTATES ADVANCED WWTP | SD | DW | LEE | R-001 | 2004-07-31 | INF |  |  | P 80082 | BOD, Carbonaceous 5 day, 20C |  | 0 |  | MG/L | DD - Daily Maximum
FL0030325 | WATERWAY ESTATES ADVANCED WWTP | SD | DW | LEE | R-001 | 2004-07-31 | INF |  |  | P 00530 | Solids, Total Suspended |  | 0 |  | MG/L | MB - Maximum
FL0030325 | WATERWAY ESTATES ADVANCED WWTP | SD | DW | LEE | R-001 | 2004-07-31 | EFF |  |  | P 00300 | Oxygen, Dissolved (DO) |  | 0 |  | MG/L | ME - Minimum
FL0030325 | WATERWAY ESTATES ADVANCED WWTP | SD | DW | LEE | R-001 | 2004-07-31 | EFF |  |  | P 00600 | Nitrogen, Total |  | 0 |  | MG/L | MK - Monthly Average
FL0030325 | WATERWAY ESTATES ADVANCED WWTP | SD | DW | LEE | R-001 | 2004-07-31 | EFF |  |  | P 00600 | Nitrogen, Total |  | 0 |  | LBS/DAY | MK - Monthly Average
FL0030325 | WATERWAY ESTATES ADVANCED WWTP | SD | DW | LEE | R-001 | 2004-07-31 | EFF |  |  | P 00665 | Phosphorus, Total (as P) |  | 0 |  | MG/L | DD - Daily Maximum
FL0030325 | WATERWAY ESTATES ADVANCED WWTP | SD | DW | LEE | R-001 | 2004-07-31 | EFF |  |  | P 00665 | Phosphorus, Total (as P) |  | 0 |  | LBS/DAY | MK - Monthly Average
FL0030325 | WATERWAY ESTATES ADVANCED WWTP | SD | DW | LEE | R-001 | 2004-07-31 | EFF |  |  | P 00665 | Phosphorus, Total (as P) |  | 0 |  | MG/L | MK - Monthly Average
FL0030325 | WATERWAY ESTATES ADVANCED WWTP | SD | DW | LEE | D-001 | 2004-06-30 | D-001 | 1 |  | P 50050 | Flow |  | 0.833 |  | MGD | MK - Monthly Average
FL0030325 | WATERWAY ESTATES ADVANCED WWTP | SD | DW | LEE | D-001 | 2004-06-30 | D-001 | 1 |  | P 50050 | Flow |  | 1.111 |  | MGD | MB - Maximum
FL0030325 | WATERWAY ESTATES ADVANCED WWTP | SD | DW | LEE | D-001 | 2004-06-30 | D-001 | 1 |  | P 50050 | Flow |  | 0.826 |  | MGD | QA - Quarterly Average
FL0030325 | WATERWAY ESTATES ADVANCED WWTP | SD | DW | LEE | D-001 | 2004-06-30 | D-001 | G |  | P 80082 | BOD, Carbonaceous 5 day, 20C |  | 158.1 |  | MG/L | DD - Daily Maximum
FL0030325 | WATERWAY ESTATES ADVANCED WWTP | SD | DW | LEE | D-001 | 2004-06-30 | D-001 | G |  | P 80082 | BOD, Carbonaceous 5 day, 20C |  | 155.03 |  | MG/L | MK - Monthly Average
FL0030325 | WATERWAY ESTATES ADVANCED WWTP | SD | DW | LEE | D-001 | 2004-06-30 | D-001 | G |  | P 00530 | Solids, Total Suspended |  | 226 |  | MG/L | DD - Daily Maximum
FL0030325 | WATERWAY ESTATES ADVANCED WWTP | SD | DW | LEE | D-001 | 2004-06-30 | D-001 | G |  | P 00530 | Solids, Total Suspended |  | 158.5 |  | MG/L | MK - Monthly Average
FL0030325 | WATERWAY ESTATES ADVANCED WWTP | SD | DW | LEE | D-001 | 2004-06-30 | D-001 | 1 |  | P 80082 | BOD, Carbonaceous 5 day, 20C |  | 2.7 |  | MG/L | WA - Weekly Average
FL0030325 | WATERWAY ESTATES ADVANCED WWTP | SD | DW | LEE | D-001 | 2004-06-30 | D-001 | 1 |  | P 80082 | BOD, Carbonaceous 5 day, 20C |  | 3.4 |  | MG/L | DD - Daily Maximum
FL0030325 | WATERWAY ESTATES ADVANCED WWTP | SD | DW | LEE | D-001 | 2004-06-30 | D-001 | 1 |  | P 80082 | BOD, Carbonaceous 5 day, 20C |  | 2 |  | MG/L | MK - Monthly Average
FL0030325 | WATERWAY ESTATES ADVANCED WWTP | SD | DW | LEE | D-001 | 2004-06-30 | D-001 | 1 |  | P 80082 | BOD, Carbonaceous 5 day, 20C |  | 23.7 |  | LBS/DAY | MN - Monthly Maximum
FL0030325 | WATERWAY ESTATES ADVANCED WWTP | SD | DW | LEE | D-001 | 2004-06-30 | D-001 | Y |  | P 80082 | BOD, Carbonaceous 5 day, 20C |  | 15.7 |  | LBS/DAY | AB - Annual Average
FL0030325 | WATERWAY ESTATES ADVANCED WWTP | SD | DW | LEE | D-001 | 2004-06-30 | D-001 | Y |  | P 80082 | BOD, Carbonaceous 5 day, 20C |  | 1.9 |  | MG/L | AB - Annual Average
FL0030325 | WATERWAY ESTATES ADVANCED WWTP | SD | DW | LEE | D-001 | 2004-06-30 | D-001 | 1 |  | P 00530 | Solids, Total Suspended |  | 5.6 |  | LBS/DAY | MN - Monthly Maximum
FL0030325 | WATERWAY ESTATES ADVANCED WWTP | SD | DW | LEE | D-001 | 2004-06-30 | D-001 | 1 |  | P 00530 | Solids, Total Suspended |  | 0.5 |  | MG/L | MK - Monthly Average
FL0030325 | WATERWAY ESTATES ADVANCED WWTP | SD | DW | LEE | D-001 | 2004-06-30 | D-001 | 1 |  | P 00530 | Solids, Total Suspended |  | 0.6 |  | MG/L | WA - Weekly Average
FL0030325 | WATERWAY ESTATES ADVANCED WWTP | SD | DW | LEE | D-001 | 2004-06-30 | D-001 | 1 |  | P 00530 | Solids, Total Suspended |  | 0.8 |  | MG/L | DD - Daily Maximum
FL0030325 | WATERWAY ESTATES ADVANCED WWTP | SD | DW | LEE | D-001 | 2004-06-30 | D-001 | Y |  | P 00530 | Solids, Total Suspended |  | 7.1 |  | LBS/DAY | AB - Annual Average
FL0030325 | WATERWAY ESTATES ADVANCED WWTP | SD | DW | LEE | D-001 | 2004-06-30 | D-001 | Y |  | P 00530 | Solids, Total Suspended |  | 0.9 |  | MG/L | AB - Annual Average
FL0030325 | WATERWAY ESTATES ADVANCED WWTP | SD | DW | LEE | D-001 | 2004-06-30 | D-001 | Y |  | P 31616 | Coliform, Fecal Mf, M-Fc Broth,44 5c |  | 6 |  | #/100ML | AB - Annual Average
FL0030325 | WATERWAY ESTATES ADVANCED WWTP | SD | DW | LEE | D-001 | 2004-06-30 | D-001 | 1 |  | P 00400 | pH |  | 6.9 |  | SU | MR - Maximum Hourly Rate
FL0030325 | WATERWAY ESTATES ADVANCED WWTP | SD | DW | LEE | D-001 | 2004-06-30 | D-001 | 1 |  | P 00400 | pH |  | 7.9 |  | SU | MB - Maximum
FL0030325 | WATERWAY ESTATES ADVANCED WWTP | SD | DW | LEE | D-001 | 2004-06-30 | D-001 | 1 |  | P 50060 | Chlorine, Total Residual |  | 0 |  | MG/L | ME - Minimum
FL0030325 | WATERWAY ESTATES ADVANCED WWTP | SD | DW | LEE | D-001 | 2004-06-30 | D-001 | 1 |  | P 00600 | Nitrogen, Total |  | 10.2 |  | LBS/DAY | MN - Monthly Maximum
FL0030325 | WATERWAY ESTATES ADVANCED WWTP | SD | DW | LEE | D-001 | 2004-06-30 | D-001 | 1 |  | P 00600 | Nitrogen, Total |  | 0.953 |  | MG/L | MK - Monthly Average
FL0030325 | WATERWAY ESTATES ADVANCED WWTP | SD | DW | LEE | D-001 | 2004-06-30 | D-001 | 1 |  | P 00600 | Nitrogen, Total |  | 1.254 |  | MG/L | WA - Weekly Average
FL0030325 | WATERWAY ESTATES ADVANCED WWTP | SD | DW | LEE | D-001 | 2004-06-30 | D-001 | 1 |  | P 00600 | Nitrogen, Total |  | 1.471 |  | MG/L | MB - Maximum
FL0030325 | WATERWAY ESTATES ADVANCED WWTP | SD | DW | LEE | D-001 | 2004-06-30 | D-001 | Y |  | P 00600 | Nitrogen, Total |  | 15.7 |  | LBS/DAY | AB - Annual Average
FL0030325 | WATERWAY ESTATES ADVANCED WWTP | SD | DW | LEE | D-001 | 2004-06-30 | D-001 | Y |  | P 00600 | Nitrogen, Total |  | 1.943 |  | MG/L | AB - Annual Average
FL0030325 | WATERWAY ESTATES ADVANCED WWTP | SD | DW | LEE | D-001 | 2004-06-30 | D-001 | 1 |  | P 00665 | Phosphorus, Total (as P) |  | 1.4 |  | LBS/DAY | MN - Monthly Maximum
FL0030325 | WATERWAY ESTATES ADVANCED WWTP | SD | DW | LEE | D-001 | 2004-06-30 | D-001 | 1 |  | P 00665 | Phosphorus, Total (as P) |  | 0.2 |  | MG/L | DD - Daily Maximum
FL0030325 | WATERWAY ESTATES ADVANCED WWTP | SD | DW | LEE | D-001 | 2004-06-30 | D-001 | 1 |  | P 00665 | Phosphorus, Total (as P) |  | 0.2 |  | MG/L | WA - Weekly Average
FL0030325 | WATERWAY ESTATES ADVANCED WWTP | SD | DW | LEE | D-001 | 2004-06-30 | D-001 | 1 |  | P 00665 | Phosphorus, Total (as P) |  | 0.2 |  | MG/L | MK - Monthly Average
FL0030325 | WATERWAY ESTATES ADVANCED WWTP | SD | DW | LEE | D-001 | 2004-06-30 | D-001 | Y |  | P 00665 | Phosphorus, Total (as P) |  | 1.5 |  | LBS/DAY | AB - Annual Average
FL0030325 | WATERWAY ESTATES ADVANCED WWTP | SD | DW | LEE | D-001 | 2004-06-30 | D-001 | Y |  | P 00665 | Phosphorus, Total (as P) |  | 0.19 |  | MG/L | AB - Annual Average
FL0030325 | WATERWAY ESTATES ADVANCED WWTP | SD | DW | LEE | D-001 | 2004-06-30 | D-001 | 1 |  | P 00300 | Oxygen, Dissolved (DO) |  | 6.9 |  | MG/L | DB - Daily Average
FL0030325 | WATERWAY ESTATES ADVANCED WWTP | SD | DW | LEE | D-001 | 2004-06-30 | D-001 | 1 |  | P 00300 | Oxygen, Dissolved (DO) |  | 6 |  | MG/L | ME - Minimum
FL0030325 | WATERWAY ESTATES ADVANCED WWTP | SD | DW | LEE | D-001 | 2004-06-30 | D-001 | Y |  | P 50050 | Flow |  | 0.968 |  | MGD | MB - Maximum
FL0030325 | WATERWAY ESTATES ADVANCED WWTP | SD | DW | LEE | D-001 | 2004-06-30 | D-001 | K |  | P 81010 | BOD, 5-Day Percent Removal |  | 98.27 |  | PERCENT | MK - Monthly Average
FL0030325 | WATERWAY ESTATES ADVANCED WWTP | SD | DW | LEE | D-001 | 2004-06-30 | D-001 | K |  | P 81011 | Solids, Total Suspended, % Removal |  | 85 |  | PERCENT | MK - Monthly Average
FL0030325 | WATERWAY ESTATES ADVANCED WWTP | SD | DW | LEE | D-001 | 2004-06-30 | EFA-1 | A |  | P 49607 | Ultraviolet Light Intensity |  | 99.61 |  | MW/CM2 | ME - Minimum
FL0030325 | WATERWAY ESTATES ADVANCED WWTP | SD | DW | LEE | D-002 | 2004-06-30 | EFF | P |  | P 81381 | Duration of Discharge |  | 0 |  | HOURS/DAY | MB - Maximum
FL0030325 | WATERWAY ESTATES ADVANCED WWTP | SD | DW | LEE | D-002 | 2004-06-30 | EFF | Q |  | P 84165 | Discharge Event Observation |  | 0 |  | OCC/MONTH | MB - Maximum
FL0030325 | WATERWAY ESTATES ADVANCED WWTP | SD | DW | LEE | R-001 | 2004-06-30 | PPI-2 | 1 |  | P 00530 | Solids, Total Suspended |  | 0.8 |  | MG/L | DD - Daily Maximum
FL0030325 | WATERWAY ESTATES ADVANCED WWTP | SD | DW | LEE | R-001 | 2004-06-30 | EFA-1 | 1 |  | P 80082 | BOD, Carbonaceous 5 day, 20C |  | 2 |  | MG/L | MK - Monthly Average
FL0030325 | WATERWAY ESTATES ADVANCED WWTP | SD | DW | LEE | R-001 | 2004-06-30 | EFA-1 | 1 |  | P 80082 | BOD, Carbonaceous 5 day, 20C |  | 2.68 |  | MG/L | WA - Weekly Average
FL0030325 | WATERWAY ESTATES ADVANCED WWTP | SD | DW | LEE | R-001 | 2004-06-30 | EFA-1 | 1 |  | P 80082 | BOD, Carbonaceous 5 day, 20C |  | 3.41 |  | MG/L | DD - Daily Maximum
FL0030325 | WATERWAY ESTATES ADVANCED WWTP | SD | DW | LEE | R-001 | 2004-06-30 | EFA-1 | Y |  | P 80082 | BOD, Carbonaceous 5 day, 20C |  | 1.94 |  | MG/L | AB - Annual Average
FL0030325 | WATERWAY ESTATES ADVANCED WWTP | SD | DW | LEE | R-001 | 2004-06-30 | EFB-1 | 1 |  | P 50060 | Chlorine, Total Residual |  | 0 |  | MG/L | ME - Minimum
FL0030325 | WATERWAY ESTATES ADVANCED WWTP | SD | DW | LEE | R-001 | 2004-06-30 | EFA-1 | 1 |  | P 31616 | Coliform, Fecal Mf, M-Fc Broth,44 5c |  | 0 |  | #/100ML | MK - Monthly Average
FL0030325 | WATERWAY ESTATES ADVANCED WWTP | SD | DW | LEE | R-001 | 2004-06-30 | EFA-1 | 1 |  | P 31616 | Coliform, Fecal Mf, M-Fc Broth,44 5c |  | 0 |  | #/100ML | MB - Maximum
FL0030325 | WATERWAY ESTATES ADVANCED WWTP | SD | DW | LEE | R-001 | 2004-06-30 | EFA-1 | 1 |  | P 00400 | pH |  | 6.9 |  | SU | ME - Minimum
FL0030325 | WATERWAY ESTATES ADVANCED WWTP | SD | DW | LEE | R-001 | 2004-06-30 | EFA-1 | 1 |  | P 00400 | pH |  | 7.9 |  | SU | DD - Daily Maximum
FL0030325 | WATERWAY ESTATES ADVANCED WWTP | SD | DW | LEE | R-001 | 2004-06-30 | FLW-2 | X |  | P 50053 | Flow, Wwtp, Monthly Average |  | 0 |  | MGD | AB - Annual Average
FL0030325 | WATERWAY ESTATES ADVANCED WWTP | SD | DW | LEE | R-001 | 2004-06-30 | INF |  |  | P 80082 | BOD, Carbonaceous 5 day, 20C |  | 0 |  | MG/L | DD - Daily Maximum
FL0030325 | WATERWAY ESTATES ADVANCED WWTP | SD | DW | LEE | R-001 | 2004-06-30 | INF |  |  | P 00530 | Solids, Total Suspended |  | 0 |  | MG/L | MB - Maximum
FL0030325 | WATERWAY ESTATES ADVANCED WWTP | SD | DW | LEE | R-001 | 2004-06-30 | EFF |  |  | P 00300 | Oxygen, Dissolved (DO) |  | 0 |  | MG/L | ME - Minimum
FL0030325 | WATERWAY ESTATES ADVANCED WWTP | SD | DW | LEE | R-001 | 2004-06-30 | EFF |  |  | P 00600 | Nitrogen, Total |  | 0 |  | MG/L | MK - Monthly Average
FL0030325 | WATERWAY ESTATES ADVANCED WWTP | SD | DW | LEE | R-001 | 2004-06-30 | EFF |  |  | P 00600 | Nitrogen, Total |  | 0 |  | LBS/DAY | MK - Monthly Average
FL0030325 | WATERWAY ESTATES ADVANCED WWTP | SD | DW | LEE | R-001 | 2004-06-30 | EFF |  |  | P 00665 | Phosphorus, Total (as P) |  | 0 |  | MG/L | MK - Monthly Average
FL0030325 | WATERWAY ESTATES ADVANCED WWTP | SD | DW | LEE | R-001 | 2004-06-30 | EFF |  |  | P 00665 | Phosphorus, Total (as P) |  | 0 |  | LBS/DAY | MK - Monthly Average
FL0030325 | WATERWAY ESTATES ADVANCED WWTP | SD | DW | LEE | R-001 | 2004-06-30 | EFF |  |  | P 00665 | Phosphorus, Total (as P) |  | 0 |  | MG/L | DD - Daily Maximum
FL0030325 | WATERWAY ESTATES ADVANCED WWTP | SD | DW | LEE | D-001 | 2004-05-31 | D-001 | 1 |  | P 50050 | Flow |  | 0.992 |  | MGD | QA - Quarterly Average
FL0030325 | WATERWAY ESTATES ADVANCED WWTP | SD | DW | LEE | D-001 | 2004-05-31 | D-001 | 1 |  | P 50050 | Flow |  | 0.819 |  | MGD | MK - Monthly Average
FL0030325 | WATERWAY ESTATES ADVANCED WWTP | SD | DW | LEE | D-001 | 2004-05-31 | D-001 | 1 |  | P 50050 | Flow |  | 1.146 |  | MGD | MB - Maximum
FL0030325 | WATERWAY ESTATES ADVANCED WWTP | SD | DW | LEE | D-001 | 2004-05-31 | D-001 | G |  | P 80082 | BOD, Carbonaceous 5 day, 20C |  | 132.12 |  | MG/L | MK - Monthly Average
FL0030325 | WATERWAY ESTATES ADVANCED WWTP | SD | DW | LEE | D-001 | 2004-05-31 | D-001 | G |  | P 80082 | BOD, Carbonaceous 5 day, 20C |  | 156 |  | MG/L | DD - Daily Maximum
FL0030325 | WATERWAY ESTATES ADVANCED WWTP | SD | DW | LEE | D-001 | 2004-05-31 | D-001 | G |  | P 00530 | Solids, Total Suspended |  | 124.4 |  | MG/L | MK - Monthly Average
FL0030325 | WATERWAY ESTATES ADVANCED WWTP | SD | DW | LEE | D-001 | 2004-05-31 | D-001 | G |  | P 00530 | Solids, Total Suspended |  | 182 |  | MG/L | DD - Daily Maximum
FL0030325 | WATERWAY ESTATES ADVANCED WWTP | SD | DW | LEE | D-001 | 2004-05-31 | D-001 | 1 |  | P 80082 | BOD, Carbonaceous 5 day, 20C |  | 33.4 |  | LBS/DAY | MN - Monthly Maximum
FL0030325 | WATERWAY ESTATES ADVANCED WWTP | SD | DW | LEE | D-001 | 2004-05-31 | D-001 | 1 |  | P 80082 | BOD, Carbonaceous 5 day, 20C |  | 2.8 |  | MG/L | MK - Monthly Average
FL0030325 | WATERWAY ESTATES ADVANCED WWTP | SD | DW | LEE | D-001 | 2004-05-31 | D-001 | 1 |  | P 80082 | BOD, Carbonaceous 5 day, 20C |  | 3.4 |  | MG/L | WA - Weekly Average
FL0030325 | WATERWAY ESTATES ADVANCED WWTP | SD | DW | LEE | D-001 | 2004-05-31 | D-001 | 1 |  | P 80082 | BOD, Carbonaceous 5 day, 20C |  | 4.9 |  | MG/L | DD - Daily Maximum
FL0030325 | WATERWAY ESTATES ADVANCED WWTP | SD | DW | LEE | D-001 | 2004-05-31 | D-001 | Y |  | P 80082 | BOD, Carbonaceous 5 day, 20C |  | 14.9 |  | LBS/DAY | AB - Annual Average
FL0030325 | WATERWAY ESTATES ADVANCED WWTP | SD | DW | LEE | D-001 | 2004-05-31 | D-001 | Y |  | P 80082 | BOD, Carbonaceous 5 day, 20C |  | 1.8 |  | MG/L | AB - Annual Average
FL0030325 | WATERWAY ESTATES ADVANCED WWTP | SD | DW | LEE | D-001 | 2004-05-31 | D-001 | 1 |  | P 00530 | Solids, Total Suspended |  | 16.4 |  | LBS/DAY | MN - Monthly Maximum
FL0030325 | WATERWAY ESTATES ADVANCED WWTP | SD | DW | LEE | D-001 | 2004-05-31 | D-001 | 1 |  | P 00530 | Solids, Total Suspended |  | 0.2 |  | MG/L | MK - Monthly Average
FL0030325 | WATERWAY ESTATES ADVANCED WWTP | SD | DW | LEE | D-001 | 2004-05-31 | D-001 | 1 |  | P 00530 | Solids, Total Suspended |  | 2.4 |  | MG/L | DD - Daily Maximum
FL0030325 | WATERWAY ESTATES ADVANCED WWTP | SD | DW | LEE | D-001 | 2004-05-31 | D-001 | 1 |  | P 00530 | Solids, Total Suspended |  | 0.8 |  | MG/L | WA - Weekly Average
FL0030325 | WATERWAY ESTATES ADVANCED WWTP | SD | DW | LEE | D-001 | 2004-05-31 | D-001 | Y |  | P 00530 | Solids, Total Suspended |  | 7.6 |  | LBS/DAY | AB - Annual Average
FL0030325 | WATERWAY ESTATES ADVANCED WWTP | SD | DW | LEE | D-001 | 2004-05-31 | D-001 | Y |  | P 00530 | Solids, Total Suspended |  | 0.9 |  | MG/L | AB - Annual Average
FL0030325 | WATERWAY ESTATES ADVANCED WWTP | SD | DW | LEE | D-001 | 2004-05-31 | D-001 | Y |  | P 31616 | Coliform, Fecal Mf, M-Fc Broth,44 5c |  | 3 |  | #/100ML | AB - Annual Average
FL0030325 | WATERWAY ESTATES ADVANCED WWTP | SD | DW | LEE | D-001 | 2004-05-31 | D-001 | 1 |  | P 00400 | pH |  | 6.3 |  | SU | MR - Maximum Hourly Rate
FL0030325 | WATERWAY ESTATES ADVANCED WWTP | SD | DW | LEE | D-001 | 2004-05-31 | D-001 | 1 |  | P 00400 | pH |  | 7.8 |  | SU | MB - Maximum
FL0030325 | WATERWAY ESTATES ADVANCED WWTP | SD | DW | LEE | D-001 | 2004-05-31 | D-001 | 1 |  | P 50060 | Chlorine, Total Residual |  | 0 |  | MG/L | ME - Minimum
FL0030325 | WATERWAY ESTATES ADVANCED WWTP | SD | DW | LEE | D-001 | 2004-05-31 | D-001 | 1 |  | P 00600 | Nitrogen, Total |  | 35.5 |  | LBS/DAY | MN - Monthly Maximum
FL0030325 | WATERWAY ESTATES ADVANCED WWTP | SD | DW | LEE | D-001 | 2004-05-31 | D-001 | 1 |  | P 00600 | Nitrogen, Total |  | 0.8 |  | MG/L | MK - Monthly Average
FL0030325 | WATERWAY ESTATES ADVANCED WWTP | SD | DW | LEE | D-001 | 2004-05-31 | D-001 | 1 |  | P 00600 | Nitrogen, Total |  | 1.8 |  | MG/L | WA - Weekly Average
FL0030325 | WATERWAY ESTATES ADVANCED WWTP | SD | DW | LEE | D-001 | 2004-05-31 | D-001 | 1 |  | P 00600 | Nitrogen, Total |  | 5.2 |  | MG/L | MB - Maximum
FL0030325 | WATERWAY ESTATES ADVANCED WWTP | SD | DW | LEE | D-001 | 2004-05-31 | D-001 | Y |  | P 00600 | Nitrogen, Total |  | 14.9 |  | LBS/DAY | AB - Annual Average
FL0030325 | WATERWAY ESTATES ADVANCED WWTP | SD | DW | LEE | D-001 | 2004-05-31 | D-001 | Y |  | P 00600 | Nitrogen, Total |  | 1.8 |  | MG/L | AB - Annual Average
FL0030325 | WATERWAY ESTATES ADVANCED WWTP | SD | DW | LEE | D-001 | 2004-05-31 | D-001 | 1 |  | P 00665 | Phosphorus, Total (as P) |  | 0.24 |  | MG/L | DD - Daily Maximum
FL0030325 | WATERWAY ESTATES ADVANCED WWTP | SD | DW | LEE | D-001 | 2004-05-31 | D-001 | 1 |  | P 00665 | Phosphorus, Total (as P) |  | 0.2 |  | MG/L | WA - Weekly Average
FL0030325 | WATERWAY ESTATES ADVANCED WWTP | SD | DW | LEE | D-001 | 2004-05-31 | D-001 | 1 |  | P 00665 | Phosphorus, Total (as P) |  | 0.2 |  | MG/L | MK - Monthly Average
FL0030325 | WATERWAY ESTATES ADVANCED WWTP | SD | DW | LEE | D-001 | 2004-05-31 | D-001 | 1 |  | P 00665 | Phosphorus, Total (as P) |  | 1.4 |  | LBS/DAY | MN - Monthly Maximum
FL0030325 | WATERWAY ESTATES ADVANCED WWTP | SD | DW | LEE | D-001 | 2004-05-31 | D-001 | Y |  | P 00665 | Phosphorus, Total (as P) |  | 1.5 |  | LBS/DAY | AB - Annual Average
FL0030325 | WATERWAY ESTATES ADVANCED WWTP | SD | DW | LEE | D-001 | 2004-05-31 | D-001 | Y |  | P 00665 | Phosphorus, Total (as P) |  | 0.18 |  | MG/L | AB - Annual Average
FL0030325 | WATERWAY ESTATES ADVANCED WWTP | SD | DW | LEE | D-001 | 2004-05-31 | D-001 | 1 |  | P 00300 | Oxygen, Dissolved (DO) |  | 6.1 |  | MG/L | ME - Minimum
FL0030325 | WATERWAY ESTATES ADVANCED WWTP | SD | DW | LEE | D-001 | 2004-05-31 | D-001 | 1 |  | P 00300 | Oxygen, Dissolved (DO) |  | 6.8 |  | MG/L | DB - Daily Average
FL0030325 | WATERWAY ESTATES ADVANCED WWTP | SD | DW | LEE | D-001 | 2004-05-31 | D-001 | Y |  | P 50050 | Flow |  | 0.992 |  | MGD | MB - Maximum
FL0030325 | WATERWAY ESTATES ADVANCED WWTP | SD | DW | LEE | D-001 | 2004-05-31 | D-001 | K |  | P 81010 | BOD, 5-Day Percent Removal |  | 97.43 |  | PERCENT | MK - Monthly Average
FL0030325 | WATERWAY ESTATES ADVANCED WWTP | SD | DW | LEE | D-001 | 2004-05-31 | D-001 | K |  | P 81011 | Solids, Total Suspended, % Removal |  | 99.34 |  | PERCENT | MK - Monthly Average
FL0030325 | WATERWAY ESTATES ADVANCED WWTP | SD | DW | LEE | D-001 | 2004-05-31 | EFA-1 | A |  | P 49607 | Ultraviolet Light Intensity |  | 0 |  | MW/CM2 | ME - Minimum
FL0030325 | WATERWAY ESTATES ADVANCED WWTP | SD | DW | LEE | D-002 | 2004-05-31 | EFF | P |  | P 81381 | Duration of Discharge |  | 0 |  | HOURS/DAY | MB - Maximum
FL0030325 | WATERWAY ESTATES ADVANCED WWTP | SD | DW | LEE | D-002 | 2004-05-31 | EFF | Q |  | P 84165 | Discharge Event Observation |  | 0 |  | OCC/MONTH | MB - Maximum
FL0030325 | WATERWAY ESTATES ADVANCED WWTP | SD | DW | LEE | R-001 | 2004-05-31 | PPI-2 | 1 |  | P 00530 | Solids, Total Suspended |  | 2.4 |  | MG/L | DD - Daily Maximum
FL0030325 | WATERWAY ESTATES ADVANCED WWTP | SD | DW | LEE | R-001 | 2004-05-31 | EFA-1 | 1 |  | P 80082 | BOD, Carbonaceous 5 day, 20C |  | 4.9 |  | MG/L | DD - Daily Maximum
FL0030325 | WATERWAY ESTATES ADVANCED WWTP | SD | DW | LEE | R-001 | 2004-05-31 | EFA-1 | 1 |  | P 80082 | BOD, Carbonaceous 5 day, 20C |  | 3.4 |  | MG/L | WA - Weekly Average
FL0030325 | WATERWAY ESTATES ADVANCED WWTP | SD | DW | LEE | R-001 | 2004-05-31 | EFA-1 | 1 |  | P 80082 | BOD, Carbonaceous 5 day, 20C |  | 2.8 |  | MG/L | MK - Monthly Average
FL0030325 | WATERWAY ESTATES ADVANCED WWTP | SD | DW | LEE | R-001 | 2004-05-31 | EFA-1 | Y |  | P 80082 | BOD, Carbonaceous 5 day, 20C |  | 1.8 |  | MG/L | AB - Annual Average
FL0030325 | WATERWAY ESTATES ADVANCED WWTP | SD | DW | LEE | R-001 | 2004-05-31 | EFB-1 | 1 |  | P 50060 | Chlorine, Total Residual |  | 0 |  | MG/L | ME - Minimum
FL0030325 | WATERWAY ESTATES ADVANCED WWTP | SD | DW | LEE | R-001 | 2004-05-31 | EFA-1 | 1 |  | P 31616 | Coliform, Fecal Mf, M-Fc Broth,44 5c |  | 0 |  | #/100ML | MK - Monthly Average
FL0030325 | WATERWAY ESTATES ADVANCED WWTP | SD | DW | LEE | R-001 | 2004-05-31 | EFA-1 | 1 |  | P 31616 | Coliform, Fecal Mf, M-Fc Broth,44 5c |  | 0 |  | #/100ML | MB - Maximum
FL0030325 | WATERWAY ESTATES ADVANCED WWTP | SD | DW | LEE | R-001 | 2004-05-31 | EFA-1 | 1 |  | P 00400 | pH |  | 7.8 |  | SU | DD - Daily Maximum
FL0030325 | WATERWAY ESTATES ADVANCED WWTP | SD | DW | LEE | R-001 | 2004-05-31 | EFA-1 | 1 |  | P 00400 | pH |  | 6.3 |  | SU | ME - Minimum
FL0030325 | WATERWAY ESTATES ADVANCED WWTP | SD | DW | LEE | R-001 | 2004-05-31 | FLW-2 | X |  | P 50053 | Flow, Wwtp, Monthly Average |  | 0 |  | MGD | AB - Annual Average
FL0030325 | WATERWAY ESTATES ADVANCED WWTP | SD | DW | LEE | R-001 | 2004-05-31 | INF |  |  | P 80082 | BOD, Carbonaceous 5 day, 20C |  | 0 |  | MG/L | DD - Daily Maximum
FL0030325 | WATERWAY ESTATES ADVANCED WWTP | SD | DW | LEE | R-001 | 2004-05-31 | INF |  |  | P 00530 | Solids, Total Suspended |  | 0 |  | MG/L | MB - Maximum
FL0030325 | WATERWAY ESTATES ADVANCED WWTP | SD | DW | LEE | R-001 | 2004-05-31 | EFF |  |  | P 00300 | Oxygen, Dissolved (DO) |  | 0 |  | MG/L | ME - Minimum
FL0030325 | WATERWAY ESTATES ADVANCED WWTP | SD | DW | LEE | R-001 | 2004-05-31 | EFF |  |  | P 00600 | Nitrogen, Total |  | 0 |  | MG/L | MK - Monthly Average
FL0030325 | WATERWAY ESTATES ADVANCED WWTP | SD | DW | LEE | R-001 | 2004-05-31 | EFF |  |  | P 00600 | Nitrogen, Total |  | 0 |  | LBS/DAY | MK - Monthly Average
FL0030325 | WATERWAY ESTATES ADVANCED WWTP | SD | DW | LEE | R-001 | 2004-05-31 | EFF |  |  | P 00665 | Phosphorus, Total (as P) |  | 0 |  | MG/L | MK - Monthly Average
FL0030325 | WATERWAY ESTATES ADVANCED WWTP | SD | DW | LEE | R-001 | 2004-05-31 | EFF |  |  | P 00665 | Phosphorus, Total (as P) |  | 0 |  | LBS/DAY | MK - Monthly Average
FL0030325 | WATERWAY ESTATES ADVANCED WWTP | SD | DW | LEE | R-001 | 2004-05-31 | EFF |  |  | P 00665 | Phosphorus, Total (as P) |  | 0 |  | MG/L | DD - Daily Maximum
FL0030325 | WATERWAY ESTATES ADVANCED WWTP | SD | DW | LEE | D-001 | 2004-04-30 | D-001 | 1 |  | P 50050 | Flow |  | 0.872 |  | MGD | QA - Quarterly Average
FL0030325 | WATERWAY ESTATES ADVANCED WWTP | SD | DW | LEE | D-001 | 2004-04-30 | D-001 | 1 |  | P 50050 | Flow |  | 0.826 |  | MGD | MK - Monthly Average
FL0030325 | WATERWAY ESTATES ADVANCED WWTP | SD | DW | LEE | D-001 | 2004-04-30 | D-001 | 1 |  | P 50050 | Flow |  | 0.942 |  | MGD | MB - Maximum
FL0030325 | WATERWAY ESTATES ADVANCED WWTP | SD | DW | LEE | D-001 | 2004-04-30 | D-001 | G |  | P 80082 | BOD, Carbonaceous 5 day, 20C |  | 177.45 |  | MG/L | MK - Monthly Average
FL0030325 | WATERWAY ESTATES ADVANCED WWTP | SD | DW | LEE | D-001 | 2004-04-30 | D-001 | G |  | P 80082 | BOD, Carbonaceous 5 day, 20C |  | 195 |  | MG/L | DD - Daily Maximum
FL0030325 | WATERWAY ESTATES ADVANCED WWTP | SD | DW | LEE | D-001 | 2004-04-30 | D-001 | G |  | P 00530 | Solids, Total Suspended |  | 210 |  | MG/L | DD - Daily Maximum
FL0030325 | WATERWAY ESTATES ADVANCED WWTP | SD | DW | LEE | D-001 | 2004-04-30 | D-001 | G |  | P 00530 | Solids, Total Suspended |  | 170.5 |  | MG/L | MK - Monthly Average
FL0030325 | WATERWAY ESTATES ADVANCED WWTP | SD | DW | LEE | D-001 | 2004-04-30 | D-001 | 1 |  | P 80082 | BOD, Carbonaceous 5 day, 20C |  | 16.9 |  | LBS/DAY | MN - Monthly Maximum
FL0030325 | WATERWAY ESTATES ADVANCED WWTP | SD | DW | LEE | D-001 | 2004-04-30 | D-001 | 1 |  | P 80082 | BOD, Carbonaceous 5 day, 20C |  | 2.5 |  | MG/L | DD - Daily Maximum
FL0030325 | WATERWAY ESTATES ADVANCED WWTP | SD | DW | LEE | D-001 | 2004-04-30 | D-001 | 1 |  | P 80082 | BOD, Carbonaceous 5 day, 20C |  | 2.1 |  | MG/L | WA - Weekly Average
FL0030325 | WATERWAY ESTATES ADVANCED WWTP | SD | DW | LEE | D-001 | 2004-04-30 | D-001 | 1 |  | P 80082 | BOD, Carbonaceous 5 day, 20C |  | 2 |  | MG/L | MK - Monthly Average
FL0030325 | WATERWAY ESTATES ADVANCED WWTP | SD | DW | LEE | D-001 | 2004-04-30 | D-001 | Y |  | P 80082 | BOD, Carbonaceous 5 day, 20C |  | 1.7 |  | MG/L | AB - Annual Average
FL0030325 | WATERWAY ESTATES ADVANCED WWTP | SD | DW | LEE | D-001 | 2004-04-30 | D-001 | Y |  | P 80082 | BOD, Carbonaceous 5 day, 20C |  | 13.9 |  | LBS/DAY | AB - Annual Average
FL0030325 | WATERWAY ESTATES ADVANCED WWTP | SD | DW | LEE | D-001 | 2004-04-30 | D-001 | 1 |  | P 00530 | Solids, Total Suspended |  | 0.3 |  | MG/L | WA - Weekly Average
FL0030325 | WATERWAY ESTATES ADVANCED WWTP | SD | DW | LEE | D-001 | 2004-04-30 | D-001 | 1 |  | P 00530 | Solids, Total Suspended |  | 0.3 |  | MG/L | DD - Daily Maximum
FL0030325 | WATERWAY ESTATES ADVANCED WWTP | SD | DW | LEE | D-001 | 2004-04-30 | D-001 | 1 |  | P 00530 | Solids, Total Suspended |  | 0.2 |  | MG/L | MK - Monthly Average
FL0030325 | WATERWAY ESTATES ADVANCED WWTP | SD | DW | LEE | D-001 | 2004-04-30 | D-001 | 1 |  | P 00530 | Solids, Total Suspended |  | 2.1 |  | LBS/DAY | MN - Monthly Maximum
FL0030325 | WATERWAY ESTATES ADVANCED WWTP | SD | DW | LEE | D-001 | 2004-04-30 | D-001 | Y |  | P 00530 | Solids, Total Suspended |  | 0.9 |  | MG/L | AB - Annual Average
FL0030325 | WATERWAY ESTATES ADVANCED WWTP | SD | DW | LEE | D-001 | 2004-04-30 | D-001 | Y |  | P 00530 | Solids, Total Suspended |  | 7.3 |  | LBS/DAY | AB - Annual Average
FL0030325 | WATERWAY ESTATES ADVANCED WWTP | SD | DW | LEE | D-001 | 2004-04-30 | D-001 | Y |  | P 31616 | Coliform, Fecal Mf, M-Fc Broth,44 5c |  | 7.3 |  | #/100ML | AB - Annual Average
FL0030325 | WATERWAY ESTATES ADVANCED WWTP | SD | DW | LEE | D-001 | 2004-04-30 | D-001 | 1 |  | P 00400 | pH |  | 7.8 |  | SU | MB - Maximum
FL0030325 | WATERWAY ESTATES ADVANCED WWTP | SD | DW | LEE | D-001 | 2004-04-30 | D-001 | 1 |  | P 00400 | pH |  | 7.1 |  | SU | MR - Maximum Hourly Rate
FL0030325 | WATERWAY ESTATES ADVANCED WWTP | SD | DW | LEE | D-001 | 2004-04-30 | D-001 | 1 |  | P 50060 | Chlorine, Total Residual |  | 0 |  | MG/L | ME - Minimum
FL0030325 | WATERWAY ESTATES ADVANCED WWTP | SD | DW | LEE | D-001 | 2004-04-30 | D-001 | 1 |  | P 00600 | Nitrogen, Total |  | 7.5 |  | LBS/DAY | MN - Monthly Maximum
FL0030325 | WATERWAY ESTATES ADVANCED WWTP | SD | DW | LEE | D-001 | 2004-04-30 | D-001 | 1 |  | P 00600 | Nitrogen, Total |  | 0.9 |  | MG/L | WA - Weekly Average
FL0030325 | WATERWAY ESTATES ADVANCED WWTP | SD | DW | LEE | D-001 | 2004-04-30 | D-001 | 1 |  | P 00600 | Nitrogen, Total |  | 1.1 |  | MG/L | MB - Maximum
FL0030325 | WATERWAY ESTATES ADVANCED WWTP | SD | DW | LEE | D-001 | 2004-04-30 | D-001 | 1 |  | P 00600 | Nitrogen, Total |  | 0.8 |  | MG/L | MK - Monthly Average
FL0030325 | WATERWAY ESTATES ADVANCED WWTP | SD | DW | LEE | D-001 | 2004-04-30 | D-001 | Y |  | P 00600 | Nitrogen, Total |  | 1.7 |  | MG/L | AB - Annual Average
FL0030325 | WATERWAY ESTATES ADVANCED WWTP | SD | DW | LEE | D-001 | 2004-04-30 | D-001 | Y |  | P 00600 | Nitrogen, Total |  | 13.9 |  | LBS/DAY | AB - Annual Average
FL0030325 | WATERWAY ESTATES ADVANCED WWTP | SD | DW | LEE | D-001 | 2004-04-30 | D-001 | 1 |  | P 00665 | Phosphorus, Total (as P) |  | 1.5 |  | LBS/DAY | MN - Monthly Maximum
FL0030325 | WATERWAY ESTATES ADVANCED WWTP | SD | DW | LEE | D-001 | 2004-04-30 | D-001 | 1 |  | P 00665 | Phosphorus, Total (as P) |  | 0.22 |  | MG/L | MK - Monthly Average
FL0030325 | WATERWAY ESTATES ADVANCED WWTP | SD | DW | LEE | D-001 | 2004-04-30 | D-001 | 1 |  | P 00665 | Phosphorus, Total (as P) |  | 0.22 |  | MG/L | WA - Weekly Average
FL0030325 | WATERWAY ESTATES ADVANCED WWTP | SD | DW | LEE | D-001 | 2004-04-30 | D-001 | 1 |  | P 00665 | Phosphorus, Total (as P) |  | 0.27 |  | MG/L | DD - Daily Maximum
FL0030325 | WATERWAY ESTATES ADVANCED WWTP | SD | DW | LEE | D-001 | 2004-04-30 | D-001 | Y |  | P 00665 | Phosphorus, Total (as P) |  | 0.17 |  | MG/L | AB - Annual Average
FL0030325 | WATERWAY ESTATES ADVANCED WWTP | SD | DW | LEE | D-001 | 2004-04-30 | D-001 | Y |  | P 00665 | Phosphorus, Total (as P) |  | 1.4 |  | LBS/DAY | AB - Annual Average
FL0030325 | WATERWAY ESTATES ADVANCED WWTP | SD | DW | LEE | D-001 | 2004-04-30 | D-001 | 1 |  | P 00300 | Oxygen, Dissolved (DO) |  | 6 |  | MG/L | ME - Minimum
FL0030325 | WATERWAY ESTATES ADVANCED WWTP | SD | DW | LEE | D-001 | 2004-04-30 | D-001 | 1 |  | P 00300 | Oxygen, Dissolved (DO) |  | 7 |  | MG/L | DB - Daily Average
FL0030325 | WATERWAY ESTATES ADVANCED WWTP | SD | DW | LEE | D-001 | 2004-04-30 | D-001 | Y |  | P 50050 | Flow |  | 0.992 |  | MGD | MB - Maximum
FL0030325 | WATERWAY ESTATES ADVANCED WWTP | SD | DW | LEE | D-001 | 2004-04-30 | D-001 | K |  | P 81010 | BOD, 5-Day Percent Removal |  | 2 |  | PERCENT | MK - Monthly Average
FL0030325 | WATERWAY ESTATES ADVANCED WWTP | SD | DW | LEE | D-001 | 2004-04-30 | D-001 | K |  | P 81011 | Solids, Total Suspended, % Removal |  | 0.3 |  | PERCENT | MK - Monthly Average
FL0030325 | WATERWAY ESTATES ADVANCED WWTP | SD | DW | LEE | D-001 | 2004-04-30 | EFA-1 | A |  | P 49607 | Ultraviolet Light Intensity |  | 0 |  | MW/CM2 | ME - Minimum
FL0030325 | WATERWAY ESTATES ADVANCED WWTP | SD | DW | LEE | D-001 | 2004-03-31 | D-001 | 1 |  | P 50050 | Flow |  | 0.892 |  | MGD | QA - Quarterly Average
FL0030325 | WATERWAY ESTATES ADVANCED WWTP | SD | DW | LEE | D-001 | 2004-03-31 | D-001 | 1 |  | P 50050 | Flow |  | 0.901 |  | MGD | MK - Monthly Average
FL0030325 | WATERWAY ESTATES ADVANCED WWTP | SD | DW | LEE | D-001 | 2004-03-31 | D-001 | 1 |  | P 50050 | Flow |  | 1.081 |  | MGD | MB - Maximum
FL0030325 | WATERWAY ESTATES ADVANCED WWTP | SD | DW | LEE | D-001 | 2004-03-31 | D-001 | G |  | P 80082 | BOD, Carbonaceous 5 day, 20C |  | 188.52 |  | MG/L | MK - Monthly Average
FL0030325 | WATERWAY ESTATES ADVANCED WWTP | SD | DW | LEE | D-001 | 2004-03-31 | D-001 | G |  | P 80082 | BOD, Carbonaceous 5 day, 20C |  | 195.6 |  | MG/L | DD - Daily Maximum
FL0030325 | WATERWAY ESTATES ADVANCED WWTP | SD | DW | LEE | D-001 | 2004-03-31 | D-001 | G |  | P 00530 | Solids, Total Suspended |  | 143.2 |  | MG/L | MK - Monthly Average
FL0030325 | WATERWAY ESTATES ADVANCED WWTP | SD | DW | LEE | D-001 | 2004-03-31 | D-001 | G |  | P 00530 | Solids, Total Suspended |  | 192 |  | MG/L | DD - Daily Maximum
FL0030325 | WATERWAY ESTATES ADVANCED WWTP | SD | DW | LEE | D-001 | 2004-03-31 | D-001 | 1 |  | P 80082 | BOD, Carbonaceous 5 day, 20C |  | 2 |  | MG/L | DD - Daily Maximum
FL0030325 | WATERWAY ESTATES ADVANCED WWTP | SD | DW | LEE | D-001 | 2004-03-31 | D-001 | 1 |  | P 80082 | BOD, Carbonaceous 5 day, 20C |  | 2 |  | MG/L | WA - Weekly Average
FL0030325 | WATERWAY ESTATES ADVANCED WWTP | SD | DW | LEE | D-001 | 2004-03-31 | D-001 | 1 |  | P 80082 | BOD, Carbonaceous 5 day, 20C |  | 2 |  | MG/L | MK - Monthly Average
FL0030325 | WATERWAY ESTATES ADVANCED WWTP | SD | DW | LEE | D-001 | 2004-03-31 | D-001 | 1 |  | P 80082 | BOD, Carbonaceous 5 day, 20C |  | 15 |  | LBS/DAY | MN - Monthly Maximum
FL0030325 | WATERWAY ESTATES ADVANCED WWTP | SD | DW | LEE | D-001 | 2004-03-31 | D-001 | Y |  | P 80082 | BOD, Carbonaceous 5 day, 20C |  | 1.7 |  | MG/L | AB - Annual Average
FL0030325 | WATERWAY ESTATES ADVANCED WWTP | SD | DW | LEE | D-001 | 2004-03-31 | D-001 | Y |  | P 80082 | BOD, Carbonaceous 5 day, 20C |  | 14.4 |  | LBS/DAY | AB - Annual Average
FL0030325 | WATERWAY ESTATES ADVANCED WWTP | SD | DW | LEE | D-001 | 2004-03-31 | D-001 | 1 |  | P 00530 | Solids, Total Suspended |  | 0.2 |  | MG/L | WA - Weekly Average
FL0030325 | WATERWAY ESTATES ADVANCED WWTP | SD | DW | LEE | D-001 | 2004-03-31 | D-001 | 1 |  | P 00530 | Solids, Total Suspended |  | 0.1 |  | MG/L | MK - Monthly Average
FL0030325 | WATERWAY ESTATES ADVANCED WWTP | SD | DW | LEE | D-001 | 2004-03-31 | D-001 | 1 |  | P 00530 | Solids, Total Suspended |  | 0.4 |  | MG/L | DD - Daily Maximum
FL0030325 | WATERWAY ESTATES ADVANCED WWTP | SD | DW | LEE | D-001 | 2004-03-31 | D-001 | 1 |  | P 00530 | Solids, Total Suspended |  | 3 |  | LBS/DAY | MN - Monthly Maximum
FL0030325 | WATERWAY ESTATES ADVANCED WWTP | SD | DW | LEE | D-001 | 2004-03-31 | D-001 | Y |  | P 00530 | Solids, Total Suspended |  | 8.1 |  | LBS/DAY | AB - Annual Average
FL0030325 | WATERWAY ESTATES ADVANCED WWTP | SD | DW | LEE | D-001 | 2004-03-31 | D-001 | Y |  | P 00530 | Solids, Total Suspended |  | 1 |  | MG/L | AB - Annual Average
FL0030325 | WATERWAY ESTATES ADVANCED WWTP | SD | DW | LEE | D-001 | 2004-03-31 | D-001 | Y |  | P 31616 | Coliform, Fecal Mf, M-Fc Broth,44 5c |  | 6 |  | #/100ML | AB - Annual Average
FL0030325 | WATERWAY ESTATES ADVANCED WWTP | SD | DW | LEE | D-001 | 2004-03-31 | D-001 | 1 |  | P 00400 | pH |  | 8 |  | SU | MB - Maximum
FL0030325 | WATERWAY ESTATES ADVANCED WWTP | SD | DW | LEE | D-001 | 2004-03-31 | D-001 | 1 |  | P 00400 | pH |  | 6.8 |  | SU | MR - Maximum Hourly Rate
FL0030325 | WATERWAY ESTATES ADVANCED WWTP | SD | DW | LEE | D-001 | 2004-03-31 | D-001 | 1 |  | P 50060 | Chlorine, Total Residual |  | 0 |  | MG/L | ME - Minimum
FL0030325 | WATERWAY ESTATES ADVANCED WWTP | SD | DW | LEE | D-001 | 2004-03-31 | D-001 | 1 |  | P 00600 | Nitrogen, Total |  | 1.4 |  | MG/L | MB - Maximum
FL0030325 | WATERWAY ESTATES ADVANCED WWTP | SD | DW | LEE | D-001 | 2004-03-31 | D-001 | 1 |  | P 00600 | Nitrogen, Total |  | 1.1 |  | MG/L | WA - Weekly Average
FL0030325 | WATERWAY ESTATES ADVANCED WWTP | SD | DW | LEE | D-001 | 2004-03-31 | D-001 | 1 |  | P 00600 | Nitrogen, Total |  | 10.2 |  | LBS/DAY | MN - Monthly Maximum
FL0030325 | WATERWAY ESTATES ADVANCED WWTP | SD | DW | LEE | D-001 | 2004-03-31 | D-001 | 1 |  | P 00600 | Nitrogen, Total |  | 0.9 |  | MG/L | MK - Monthly Average
FL0030325 | WATERWAY ESTATES ADVANCED WWTP | SD | DW | LEE | D-001 | 2004-03-31 | D-001 | Y |  | P 00600 | Nitrogen, Total |  | 1.7 |  | MG/L | AB - Annual Average
FL0030325 | WATERWAY ESTATES ADVANCED WWTP | SD | DW | LEE | D-001 | 2004-03-31 | D-001 | Y |  | P 00600 | Nitrogen, Total |  | 14.4 |  | LBS/DAY | AB - Annual Average
FL0030325 | WATERWAY ESTATES ADVANCED WWTP | SD | DW | LEE | D-001 | 2004-03-31 | D-001 | 1 |  | P 00665 | Phosphorus, Total (as P) |  | 1.4 |  | LBS/DAY | MN - Monthly Maximum
FL0030325 | WATERWAY ESTATES ADVANCED WWTP | SD | DW | LEE | D-001 | 2004-03-31 | D-001 | 1 |  | P 00665 | Phosphorus, Total (as P) |  | 0.18 |  | MG/L | WA - Weekly Average
FL0030325 | WATERWAY ESTATES ADVANCED WWTP | SD | DW | LEE | D-001 | 2004-03-31 | D-001 | 1 |  | P 00665 | Phosphorus, Total (as P) |  | 0.2 |  | MG/L | DD - Daily Maximum
FL0030325 | WATERWAY ESTATES ADVANCED WWTP | SD | DW | LEE | D-001 | 2004-03-31 | D-001 | 1 |  | P 00665 | Phosphorus, Total (as P) |  | 0.18 |  | MG/L | MK - Monthly Average
FL0030325 | WATERWAY ESTATES ADVANCED WWTP | SD | DW | LEE | D-001 | 2004-03-31 | D-001 | Y |  | P 00665 | Phosphorus, Total (as P) |  | 1.3 |  | LBS/DAY | AB - Annual Average
FL0030325 | WATERWAY ESTATES ADVANCED WWTP | SD | DW | LEE | D-001 | 2004-03-31 | D-001 | Y |  | P 00665 | Phosphorus, Total (as P) |  | 0.16 |  | MG/L | AB - Annual Average
FL0030325 | WATERWAY ESTATES ADVANCED WWTP | SD | DW | LEE | D-001 | 2004-03-31 | D-001 | 1 |  | P 00300 | Oxygen, Dissolved (DO) |  | 7.2 |  | MG/L | DB - Daily Average
FL0030325 | WATERWAY ESTATES ADVANCED WWTP | SD | DW | LEE | D-001 | 2004-03-31 | D-001 | 1 |  | P 00300 | Oxygen, Dissolved (DO) |  | 6.7 |  | MG/L | ME - Minimum
FL0030325 | WATERWAY ESTATES ADVANCED WWTP | SD | DW | LEE | D-001 | 2004-03-31 | D-001 | Y |  | P 50050 | Flow |  | 0.994 |  | MGD | MB - Maximum
FL0030325 | WATERWAY ESTATES ADVANCED WWTP | SD | DW | LEE | D-001 | 2004-03-31 | D-001 | K |  | P 81010 | BOD, 5-Day Percent Removal |  | 98.94 |  | PERCENT | MK - Monthly Average
FL0030325 | WATERWAY ESTATES ADVANCED WWTP | SD | DW | LEE | D-001 | 2004-03-31 | D-001 | K |  | P 81011 | Solids, Total Suspended, % Removal |  | 85 |  | PERCENT | MK - Monthly Average
FL0030325 | WATERWAY ESTATES ADVANCED WWTP | SD | DW | LEE | D-001 | 2004-03-31 | EFA-1 | A |  | P 49607 | Ultraviolet Light Intensity |  | 0 |  | MW/CM2 | ME - Minimum
FL0030325 | WATERWAY ESTATES ADVANCED WWTP | SD | DW | LEE | R-001 | 2004-03-31 | PPI-2 | 1 |  | P 00530 | Solids, Total Suspended |  | 0.4 |  | MG/L | DD - Daily Maximum
FL0030325 | WATERWAY ESTATES ADVANCED WWTP | SD | DW | LEE | R-001 | 2004-03-31 | EFA-1 | 1 |  | P 80082 | BOD, Carbonaceous 5 day, 20C |  | 2 |  | MG/L | WA - Weekly Average
FL0030325 | WATERWAY ESTATES ADVANCED WWTP | SD | DW | LEE | R-001 | 2004-03-31 | EFA-1 | 1 |  | P 80082 | BOD, Carbonaceous 5 day, 20C |  | 2 |  | MG/L | DD - Daily Maximum
FL0030325 | WATERWAY ESTATES ADVANCED WWTP | SD | DW | LEE | R-001 | 2004-03-31 | EFA-1 | 1 |  | P 80082 | BOD, Carbonaceous 5 day, 20C |  | 2 |  | MG/L | MK - Monthly Average
FL0030325 | WATERWAY ESTATES ADVANCED WWTP | SD | DW | LEE | R-001 | 2004-03-31 | EFA-1 | Y |  | P 80082 | BOD, Carbonaceous 5 day, 20C |  | 1.7 |  | MG/L | AB - Annual Average
FL0030325 | WATERWAY ESTATES ADVANCED WWTP | SD | DW | LEE | R-001 | 2004-03-31 | EFB-1 | 1 |  | P 50060 | Chlorine, Total Residual |  | 0 |  | MG/L | ME - Minimum
FL0030325 | WATERWAY ESTATES ADVANCED WWTP | SD | DW | LEE | R-001 | 2004-03-31 | EFA-1 | 1 |  | P 31616 | Coliform, Fecal Mf, M-Fc Broth,44 5c |  | 0 |  | #/100ML | MK - Monthly Average
FL0030325 | WATERWAY ESTATES ADVANCED WWTP | SD | DW | LEE | R-001 | 2004-03-31 | EFA-1 | 1 |  | P 31616 | Coliform, Fecal Mf, M-Fc Broth,44 5c |  | 0 |  | #/100ML | MB - Maximum
FL0030325 | WATERWAY ESTATES ADVANCED WWTP | SD | DW | LEE | R-001 | 2004-03-31 | EFA-1 | 1 |  | P 00400 | pH |  | 6.8 |  | SU | ME - Minimum
FL0030325 | WATERWAY ESTATES ADVANCED WWTP | SD | DW | LEE | R-001 | 2004-03-31 | EFA-1 | 1 |  | P 00400 | pH |  | 8 |  | SU | DD - Daily Maximum
FL0030325 | WATERWAY ESTATES ADVANCED WWTP | SD | DW | LEE | R-001 | 2004-03-31 | FLW-2 | X |  | P 50053 | Flow, Wwtp, Monthly Average |  | nd |  | MGD | AB - Annual Average
FL0030325 | WATERWAY ESTATES ADVANCED WWTP | SD | DW | LEE | R-001 | 2004-03-31 | INF |  |  | P 80082 | BOD, Carbonaceous 5 day, 20C |  | 0 |  | MG/L | DD - Daily Maximum
FL0030325 | WATERWAY ESTATES ADVANCED WWTP | SD | DW | LEE | R-001 | 2004-03-31 | INF |  |  | P 00530 | Solids, Total Suspended |  | 0 |  | MG/L | MB - Maximum
FL0030325 | WATERWAY ESTATES ADVANCED WWTP | SD | DW | LEE | R-001 | 2004-03-31 | EFF |  |  | P 00300 | Oxygen, Dissolved (DO) |  | 0 |  | MG/L | ME - Minimum
FL0030325 | WATERWAY ESTATES ADVANCED WWTP | SD | DW | LEE | R-001 | 2004-03-31 | EFF |  |  | P 00600 | Nitrogen, Total |  | 0 |  | LBS/DAY | MK - Monthly Average
FL0030325 | WATERWAY ESTATES ADVANCED WWTP | SD | DW | LEE | R-001 | 2004-03-31 | EFF |  |  | P 00600 | Nitrogen, Total |  | 0 |  | MG/L | MK - Monthly Average
FL0030325 | WATERWAY ESTATES ADVANCED WWTP | SD | DW | LEE | R-001 | 2004-03-31 | EFF |  |  | P 00665 | Phosphorus, Total (as P) |  | 0 |  | LBS/DAY | MK - Monthly Average
FL0030325 | WATERWAY ESTATES ADVANCED WWTP | SD | DW | LEE | R-001 | 2004-03-31 | EFF |  |  | P 00665 | Phosphorus, Total (as P) |  | 0 |  | MG/L | DD - Daily Maximum
FL0030325 | WATERWAY ESTATES ADVANCED WWTP | SD | DW | LEE | R-001 | 2004-03-31 | EFF |  |  | P 00665 | Phosphorus, Total (as P) |  | 0 |  | MG/L | MK - Monthly Average
FL0030325 | WATERWAY ESTATES ADVANCED WWTP | SD | DW | LEE | D-001 | 2004-02-29 | D-001 | 1 |  | P 50050 | Flow |  | 0.899 |  | MGD | QA - Quarterly Average
FL0030325 | WATERWAY ESTATES ADVANCED WWTP | SD | DW | LEE | D-001 | 2004-02-29 | D-001 | 1 |  | P 50050 | Flow |  | 1.07 |  | MGD | MB - Maximum
FL0030325 | WATERWAY ESTATES ADVANCED WWTP | SD | DW | LEE | D-001 | 2004-02-29 | D-001 | 1 |  | P 50050 | Flow |  | 0.888 |  | MGD | MK - Monthly Average
FL0030325 | WATERWAY ESTATES ADVANCED WWTP | SD | DW | LEE | D-001 | 2004-02-29 | D-001 | G |  | P 80082 | BOD, Carbonaceous 5 day, 20C |  | 181.88 |  | MG/L | MK - Monthly Average
FL0030325 | WATERWAY ESTATES ADVANCED WWTP | SD | DW | LEE | D-001 | 2004-02-29 | D-001 | G |  | P 80082 | BOD, Carbonaceous 5 day, 20C |  | 193.2 |  | MG/L | DD - Daily Maximum
FL0030325 | WATERWAY ESTATES ADVANCED WWTP | SD | DW | LEE | D-001 | 2004-02-29 | D-001 | G |  | P 00530 | Solids, Total Suspended |  | 194.5 |  | MG/L | MK - Monthly Average
FL0030325 | WATERWAY ESTATES ADVANCED WWTP | SD | DW | LEE | D-001 | 2004-02-29 | D-001 | G |  | P 00530 | Solids, Total Suspended |  | 334 |  | MG/L | DD - Daily Maximum
FL0030325 | WATERWAY ESTATES ADVANCED WWTP | SD | DW | LEE | D-001 | 2004-02-29 | D-001 | 1 |  | P 80082 | BOD, Carbonaceous 5 day, 20C |  | 1.26 |  | MG/L | MK - Monthly Average
FL0030325 | WATERWAY ESTATES ADVANCED WWTP | SD | DW | LEE | D-001 | 2004-02-29 | D-001 | 1 |  | P 80082 | BOD, Carbonaceous 5 day, 20C |  | 28.8 |  | LBS/DAY | MN - Monthly Maximum
FL0030325 | WATERWAY ESTATES ADVANCED WWTP | SD | DW | LEE | D-001 | 2004-02-29 | D-001 | 1 |  | P 80082 | BOD, Carbonaceous 5 day, 20C |  | 3.9 |  | MG/L | DD - Daily Maximum
FL0030325 | WATERWAY ESTATES ADVANCED WWTP | SD | DW | LEE | D-001 | 2004-02-29 | D-001 | 1 |  | P 80082 | BOD, Carbonaceous 5 day, 20C |  | 2.7 |  | MG/L | WA - Weekly Average
FL0030325 | WATERWAY ESTATES ADVANCED WWTP | SD | DW | LEE | D-001 | 2004-02-29 | D-001 | Y |  | P 80082 | BOD, Carbonaceous 5 day, 20C |  | 1.7 |  | MG/L | AB - Annual Average
FL0030325 | WATERWAY ESTATES ADVANCED WWTP | SD | DW | LEE | D-001 | 2004-02-29 | D-001 | Y |  | P 80082 | BOD, Carbonaceous 5 day, 20C |  | 13.9 |  | LBS/DAY | AB - Annual Average
FL0030325 | WATERWAY ESTATES ADVANCED WWTP | SD | DW | LEE | D-001 | 2004-02-29 | D-001 | 1 |  | P 00530 | Solids, Total Suspended |  | 5.9 |  | LBS/DAY | MN - Monthly Maximum
FL0030325 | WATERWAY ESTATES ADVANCED WWTP | SD | DW | LEE | D-001 | 2004-02-29 | D-001 | 1 |  | P 00530 | Solids, Total Suspended |  | 0.8 |  | MG/L | DD - Daily Maximum
FL0030325 | WATERWAY ESTATES ADVANCED WWTP | SD | DW | LEE | D-001 | 2004-02-29 | D-001 | 1 |  | P 00530 | Solids, Total Suspended |  | 0.6 |  | MG/L | WA - Weekly Average
FL0030325 | WATERWAY ESTATES ADVANCED WWTP | SD | DW | LEE | D-001 | 2004-02-29 | D-001 | 1 |  | P 00530 | Solids, Total Suspended |  | 0.4 |  | MG/L | MK - Monthly Average
FL0030325 | WATERWAY ESTATES ADVANCED WWTP | SD | DW | LEE | D-001 | 2004-02-29 | D-001 | Y |  | P 00530 | Solids, Total Suspended |  | 1.1 |  | MG/L | AB - Annual Average
FL0030325 | WATERWAY ESTATES ADVANCED WWTP | SD | DW | LEE | D-001 | 2004-02-29 | D-001 | Y |  | P 00530 | Solids, Total Suspended |  | 8.8 |  | LBS/DAY | AB - Annual Average
FL0030325 | WATERWAY ESTATES ADVANCED WWTP | SD | DW | LEE | D-001 | 2004-02-29 | D-001 | Y |  | P 31616 | Coliform, Fecal Mf, M-Fc Broth,44 5c |  | 6 |  | #/100ML | AB - Annual Average
FL0030325 | WATERWAY ESTATES ADVANCED WWTP | SD | DW | LEE | D-001 | 2004-02-29 | D-001 | 1 |  | P 00400 | pH |  | 7.8 |  | SU | MB - Maximum
FL0030325 | WATERWAY ESTATES ADVANCED WWTP | SD | DW | LEE | D-001 | 2004-02-29 | D-001 | 1 |  | P 00400 | pH |  | 7.1 |  | SU | MR - Maximum Hourly Rate
FL0030325 | WATERWAY ESTATES ADVANCED WWTP | SD | DW | LEE | D-001 | 2004-02-29 | D-001 | 1 |  | P 50060 | Chlorine, Total Residual |  | 0 |  | MG/L | ME - Minimum
FL0030325 | WATERWAY ESTATES ADVANCED WWTP | SD | DW | LEE | D-001 | 2004-02-29 | D-001 | 1 |  | P 00600 | Nitrogen, Total |  | 0.9 |  | MG/L | MK - Monthly Average
FL0030325 | WATERWAY ESTATES ADVANCED WWTP | SD | DW | LEE | D-001 | 2004-02-29 | D-001 | 1 |  | P 00600 | Nitrogen, Total |  | 13.5 |  | LBS/DAY | MN - Monthly Maximum
FL0030325 | WATERWAY ESTATES ADVANCED WWTP | SD | DW | LEE | D-001 | 2004-02-29 | D-001 | 1 |  | P 00600 | Nitrogen, Total |  | 1.1 |  | MG/L | WA - Weekly Average
FL0030325 | WATERWAY ESTATES ADVANCED WWTP | SD | DW | LEE | D-001 | 2004-02-29 | D-001 | 1 |  | P 00600 | Nitrogen, Total |  | 1.8 |  | MG/L | MB - Maximum
FL0030325 | WATERWAY ESTATES ADVANCED WWTP | SD | DW | LEE | D-001 | 2004-02-29 | D-001 | Y |  | P 00600 | Nitrogen, Total |  | 13.9 |  | LBS/DAY | AB - Annual Average
FL0030325 | WATERWAY ESTATES ADVANCED WWTP | SD | DW | LEE | D-001 | 2004-02-29 | D-001 | Y |  | P 00600 | Nitrogen, Total |  | 1.7 |  | MG/L | AB - Annual Average
FL0030325 | WATERWAY ESTATES ADVANCED WWTP | SD | DW | LEE | D-001 | 2004-02-29 | D-001 | 1 |  | P 00665 | Phosphorus, Total (as P) |  | 1 |  | LBS/DAY | MN - Monthly Maximum
FL0030325 | WATERWAY ESTATES ADVANCED WWTP | SD | DW | LEE | D-001 | 2004-02-29 | D-001 | 1 |  | P 00665 | Phosphorus, Total (as P) |  | 0.14 |  | MG/L | WA - Weekly Average
FL0030325 | WATERWAY ESTATES ADVANCED WWTP | SD | DW | LEE | D-001 | 2004-02-29 | D-001 | 1 |  | P 00665 | Phosphorus, Total (as P) |  | 0.14 |  | MG/L | MK - Monthly Average
FL0030325 | WATERWAY ESTATES ADVANCED WWTP | SD | DW | LEE | D-001 | 2004-02-29 | D-001 | 1 |  | P 00665 | Phosphorus, Total (as P) |  | 0.14 |  | MG/L | DD - Daily Maximum
FL0030325 | WATERWAY ESTATES ADVANCED WWTP | SD | DW | LEE | D-001 | 2004-02-29 | D-001 | Y |  | P 00665 | Phosphorus, Total (as P) |  | 0.15 |  | MG/L | AB - Annual Average
FL0030325 | WATERWAY ESTATES ADVANCED WWTP | SD | DW | LEE | D-001 | 2004-02-29 | D-001 | Y |  | P 00665 | Phosphorus, Total (as P) |  | 1.3 |  | LBS/DAY | AB - Annual Average
FL0030325 | WATERWAY ESTATES ADVANCED WWTP | SD | DW | LEE | D-001 | 2004-02-29 | D-001 | 1 |  | P 00300 | Oxygen, Dissolved (DO) |  | 8.2 |  | MG/L | DB - Daily Average
FL0030325 | WATERWAY ESTATES ADVANCED WWTP | SD | DW | LEE | D-001 | 2004-02-29 | D-001 | 1 |  | P 00300 | Oxygen, Dissolved (DO) |  | 7.5 |  | MG/L | ME - Minimum
FL0030325 | WATERWAY ESTATES ADVANCED WWTP | SD | DW | LEE | D-001 | 2004-02-29 | D-001 | Y |  | P 50050 | Flow |  | 0.996 |  | MGD | MB - Maximum
FL0030325 | WATERWAY ESTATES ADVANCED WWTP | SD | DW | LEE | D-001 | 2004-02-29 | D-001 | K |  | P 81010 | BOD, 5-Day Percent Removal |  | 98.54 |  | PERCENT | MK - Monthly Average
FL0030325 | WATERWAY ESTATES ADVANCED WWTP | SD | DW | LEE | D-001 | 2004-02-29 | D-001 | K |  | P 81011 | Solids, Total Suspended, % Removal |  | 99.68 |  | PERCENT | MK - Monthly Average
FL0030325 | WATERWAY ESTATES ADVANCED WWTP | SD | DW | LEE | D-001 | 2004-02-29 | EFA-1 | A |  | P 49607 | Ultraviolet Light Intensity |  | 0 |  | MW/CM2 | ME - Minimum
FL0030325 | WATERWAY ESTATES ADVANCED WWTP | SD | DW | LEE | R-001 | 2004-02-29 | PPI-2 | 1 |  | P 00530 | Solids, Total Suspended |  | 0.8 |  | MG/L | DD - Daily Maximum
FL0030325 | WATERWAY ESTATES ADVANCED WWTP | SD | DW | LEE | R-001 | 2004-02-29 | EFA-1 | 1 |  | P 80082 | BOD, Carbonaceous 5 day, 20C |  | 2.7 |  | MG/L | WA - Weekly Average
FL0030325 | WATERWAY ESTATES ADVANCED WWTP | SD | DW | LEE | R-001 | 2004-02-29 | EFA-1 | 1 |  | P 80082 | BOD, Carbonaceous 5 day, 20C |  | 3.9 |  | MG/L | DD - Daily Maximum
FL0030325 | WATERWAY ESTATES ADVANCED WWTP | SD | DW | LEE | R-001 | 2004-02-29 | EFA-1 | 1 |  | P 80082 | BOD, Carbonaceous 5 day, 20C |  | 1.3 |  | MG/L | MK - Monthly Average
FL0030325 | WATERWAY ESTATES ADVANCED WWTP | SD | DW | LEE | R-001 | 2004-02-29 | EFA-1 | Y |  | P 80082 | BOD, Carbonaceous 5 day, 20C |  | 1.7 |  | MG/L | AB - Annual Average
FL0030325 | WATERWAY ESTATES ADVANCED WWTP | SD | DW | LEE | R-001 | 2004-02-29 | EFB-1 | 1 |  | P 50060 | Chlorine, Total Residual |  | nd |  | MG/L | ME - Minimum
FL0030325 | WATERWAY ESTATES ADVANCED WWTP | SD | DW | LEE | R-001 | 2004-02-29 | EFA-1 | 1 |  | P 31616 | Coliform, Fecal Mf, M-Fc Broth,44 5c |  | nd |  | #/100ML | MB - Maximum
FL0030325 | WATERWAY ESTATES ADVANCED WWTP | SD | DW | LEE | R-001 | 2004-02-29 | EFA-1 | 1 |  | P 31616 | Coliform, Fecal Mf, M-Fc Broth,44 5c |  | nd |  | #/100ML | MK - Monthly Average
FL0030325 | WATERWAY ESTATES ADVANCED WWTP | SD | DW | LEE | R-001 | 2004-02-29 | EFA-1 | 1 |  | P 00400 | pH |  | 7.8 |  | SU | DD - Daily Maximum
FL0030325 | WATERWAY ESTATES ADVANCED WWTP | SD | DW | LEE | R-001 | 2004-02-29 | EFA-1 | 1 |  | P 00400 | pH |  | 7.1 |  | SU | ME - Minimum
FL0030325 | WATERWAY ESTATES ADVANCED WWTP | SD | DW | LEE | R-001 | 2004-02-29 | FLW-2 | X |  | P 50053 | Flow, Wwtp, Monthly Average |  | nd |  | MGD | AB - Annual Average
FL0030325 | WATERWAY ESTATES ADVANCED WWTP | SD | DW | LEE | R-001 | 2004-02-29 | INF |  |  | P 80082 | BOD, Carbonaceous 5 day, 20C |  | nd |  | MG/L | DD - Daily Maximum
FL0030325 | WATERWAY ESTATES ADVANCED WWTP | SD | DW | LEE | R-001 | 2004-02-29 | INF |  |  | P 00530 | Solids, Total Suspended |  | nd |  | MG/L | MB - Maximum
FL0030325 | WATERWAY ESTATES ADVANCED WWTP | SD | DW | LEE | R-001 | 2004-02-29 | EFF |  |  | P 00300 | Oxygen, Dissolved (DO) |  | nd |  | MG/L | ME - Minimum
FL0030325 | WATERWAY ESTATES ADVANCED WWTP | SD | DW | LEE | R-001 | 2004-02-29 | EFF |  |  | P 00600 | Nitrogen, Total |  | nd |  | MG/L | MK - Monthly Average
FL0030325 | WATERWAY ESTATES ADVANCED WWTP | SD | DW | LEE | R-001 | 2004-02-29 | EFF |  |  | P 00600 | Nitrogen, Total |  | nd |  | LBS/DAY | MK - Monthly Average
FL0030325 | WATERWAY ESTATES ADVANCED WWTP | SD | DW | LEE | R-001 | 2004-02-29 | EFF |  |  | P 00665 | Phosphorus, Total (as P) |  | nd |  | MG/L | DD - Daily Maximum
FL0030325 | WATERWAY ESTATES ADVANCED WWTP | SD | DW | LEE | R-001 | 2004-02-29 | EFF |  |  | P 00665 | Phosphorus, Total (as P) |  | nd |  | MG/L | MK - Monthly Average
FL0030325 | WATERWAY ESTATES ADVANCED WWTP | SD | DW | LEE | R-001 | 2004-02-29 | EFF |  |  | P 00665 | Phosphorus, Total (as P) |  | nd |  | LBS/DAY | MK - Monthly Average
FL0030325 | WATERWAY ESTATES ADVANCED WWTP | SD | DW | LEE | MWB-01 | 2004-02-11 |  |  |  | P 72020 | Elevation Above Mean Sea Level |  | 4.72 |  | FEET | SA - Single Sample
FL0030325 | WATERWAY ESTATES ADVANCED WWTP | SD | DW | LEE | MWB-01 | 2004-02-11 |  |  |  | P 00620 | Nitrogen, Nitrate, Total (as N) |  | 0.03 |  | MG/L | SA - Single Sample
FL0030325 | WATERWAY ESTATES ADVANCED WWTP | SD | DW | LEE | MWB-01 | 2004-02-11 |  |  |  | P 70300 | Solids, Total Dissolved- 180 Deg C |  | 452 |  | MG/L | SA - Single Sample
FL0030325 | WATERWAY ESTATES ADVANCED WWTP | SD | DW | LEE | MWB-01 | 2004-02-11 |  |  |  | P 00940 | Chloride (as Cl) |  | 80 |  | MG/L | SA - Single Sample
FL0030325 | WATERWAY ESTATES ADVANCED WWTP | SD | DW | LEE | MWB-01 | 2004-02-11 |  |  |  | P 00400 | pH |  | 6.7 |  | SU | SA - Single Sample
FL0030325 | WATERWAY ESTATES ADVANCED WWTP | SD | DW | LEE | MWC-3 | 2004-02-11 |  |  |  | P 72020 | Elevation Above Mean Sea Level |  | 10.03 |  | FEET | SA - Single Sample
FL0030325 | WATERWAY ESTATES ADVANCED WWTP | SD | DW | LEE | MWC-3 | 2004-02-11 |  |  |  | P 00620 | Nitrogen, Nitrate, Total (as N) |  | 0.01 |  | MG/L | SA - Single Sample
FL0030325 | WATERWAY ESTATES ADVANCED WWTP | SD | DW | LEE | MWC-3 | 2004-02-11 |  |  |  | P 70300 | Solids, Total Dissolved- 180 Deg C |  | 1190 |  | MG/L | SA - Single Sample
FL0030325 | WATERWAY ESTATES ADVANCED WWTP | SD | DW | LEE | MWC-3 | 2004-02-11 |  |  |  | P 00940 | Chloride (as Cl) |  | 271 |  | MG/L | SA - Single Sample
FL0030325 | WATERWAY ESTATES ADVANCED WWTP | SD | DW | LEE | MWC-3 | 2004-02-11 |  |  |  | P 00400 | pH |  | 6.5 |  | SU | SA - Single Sample
FL0030325 | WATERWAY ESTATES ADVANCED WWTP | SD | DW | LEE | MWI-2 | 2004-02-11 |  |  |  | P 72020 | Elevation Above Mean Sea Level |  | 10.28 |  | FEET | SA - Single Sample
FL0030325 | Waterway Estates Advanced WWTP | SD | DW | LEE | MWI-2 | 2004-02-11 |  |  |  | P 00620 | Nitrogen, Nitrate, Total (as N) |  | not detected |  | MG/L | SA - Single Sample
FL0030325 | WATERWAY ESTATES ADVANCED WWTP | SD | DW | LEE | MWI-2 | 2004-02-11 |  |  |  | P 70300 | Solids, Total Dissolved- 180 Deg C |  | 490 |  | MG/L | SA - Single Sample
FL0030325 | WATERWAY ESTATES ADVANCED WWTP | SD | DW | LEE | MWI-2 | 2004-02-11 |  |  |  | P 00940 | Chloride (as Cl) |  | 101 |  | MG/L | SA - Single Sample
FL0030325 | WATERWAY ESTATES ADVANCED WWTP | SD | DW | LEE | MWI-2 | 2004-02-11 |  |  |  | P 00400 | pH |  | 7.1 |  | SU | SA - Single Sample
FL0030325 | WATERWAY ESTATES ADVANCED WWTP | SD | DW | LEE | D-001 | 2004-01-31 | D-001 | 1 |  | P 50050 | Flow |  | 0.893 |  | MGD | QA - Quarterly Average
FL0030325 | WATERWAY ESTATES ADVANCED WWTP | SD | DW | LEE | D-001 | 2004-01-31 | D-001 | 1 |  | P 50050 | Flow |  | 0.886 |  | MGD | MK - Monthly Average
FL0030325 | WATERWAY ESTATES ADVANCED WWTP | SD | DW | LEE | D-001 | 2004-01-31 | D-001 | 1 |  | P 50050 | Flow |  | 0.974 |  | MGD | MB - Maximum
FL0030325 | WATERWAY ESTATES ADVANCED WWTP | SD | DW | LEE | D-001 | 2004-01-31 | D-001 | G |  | P 80082 | BOD, Carbonaceous 5 day, 20C |  | 168 |  | MG/L | MK - Monthly Average
FL0030325 | WATERWAY ESTATES ADVANCED WWTP | SD | DW | LEE | D-001 | 2004-01-31 | D-001 | G |  | P 80082 | BOD, Carbonaceous 5 day, 20C |  | 192 |  | MG/L | DD - Daily Maximum
FL0030325 | WATERWAY ESTATES ADVANCED WWTP | SD | DW | LEE | D-001 | 2004-01-31 | D-001 | G |  | P 00530 | Solids, Total Suspended |  | 154 |  | MG/L | DD - Daily Maximum
FL0030325 | WATERWAY ESTATES ADVANCED WWTP | SD | DW | LEE | D-001 | 2004-01-31 | D-001 | G |  | P 00530 | Solids, Total Suspended |  | 135.5 |  | MG/L | MK - Monthly Average
FL0030325 | WATERWAY ESTATES ADVANCED WWTP | SD | DW | LEE | D-001 | 2004-01-31 | D-001 | 1 |  | P 80082 | BOD, Carbonaceous 5 day, 20C |  | 5.6 |  | MG/L | DD - Daily Maximum
FL0030325 | WATERWAY ESTATES ADVANCED WWTP | SD | DW | LEE | D-001 | 2004-01-31 | D-001 | 1 |  | P 80082 | BOD, Carbonaceous 5 day, 20C |  | 41.3 |  | LBS/DAY | MN - Monthly Maximum
FL0030325 | WATERWAY ESTATES ADVANCED WWTP | SD | DW | LEE | D-001 | 2004-01-31 | D-001 | 1 |  | P 80082 | BOD, Carbonaceous 5 day, 20C |  | 3.38 |  | MG/L | MK - Monthly Average
FL0030325 | WATERWAY ESTATES ADVANCED WWTP | SD | DW | LEE | D-001 | 2004-01-31 | D-001 | 1 |  | P 80082 | BOD, Carbonaceous 5 day, 20C |  | 3.38 |  | MG/L | WA - Weekly Average
FL0030325 | WATERWAY ESTATES ADVANCED WWTP | SD | DW | LEE | D-001 | 2004-01-31 | D-001 | Y |  | P 80082 | BOD, Carbonaceous 5 day, 20C |  | 1.7 |  | MG/L | AB - Annual Average
FL0030325 | WATERWAY ESTATES ADVANCED WWTP | SD | DW | LEE | D-001 | 2004-01-31 | D-001 | Y |  | P 80082 | BOD, Carbonaceous 5 day, 20C |  | 14.2 |  | LBS/DAY | AB - Annual Average
FL0030325 | WATERWAY ESTATES ADVANCED WWTP | SD | DW | LEE | D-001 | 2004-01-31 | D-001 | 1 |  | P 00530 | Solids, Total Suspended |  | 1.375 |  | MG/L | MK - Monthly Average
FL0030325 | WATERWAY ESTATES ADVANCED WWTP | SD | DW | LEE | D-001 | 2004-01-31 | D-001 | 1 |  | P 00530 | Solids, Total Suspended |  | 1.38 |  | MG/L | WA - Weekly Average
FL0030325 | WATERWAY ESTATES ADVANCED WWTP | SD | DW | LEE | D-001 | 2004-01-31 | D-001 | 1 |  | P 00530 | Solids, Total Suspended |  | 1.6 |  | MG/L | DD - Daily Maximum
FL0030325 | WATERWAY ESTATES ADVANCED WWTP | SD | DW | LEE | D-001 | 2004-01-31 | D-001 | 1 |  | P 00530 | Solids, Total Suspended |  | 11.8 |  | LBS/DAY | MN - Monthly Maximum
FL0030325 | WATERWAY ESTATES ADVANCED WWTP | SD | DW | LEE | D-001 | 2004-01-31 | D-001 | Y |  | P 00530 | Solids, Total Suspended |  | 1.1 |  | MG/L | AB - Annual Average
FL0030325 | WATERWAY ESTATES ADVANCED WWTP | SD | DW | LEE | D-001 | 2004-01-31 | D-001 | Y |  | P 00530 | Solids, Total Suspended |  | 9.3 |  | LBS/DAY | AB - Annual Average
FL0030325 | WATERWAY ESTATES ADVANCED WWTP | SD | DW | LEE | D-001 | 2004-01-31 | D-001 | Y |  | P 31616 | Coliform, Fecal Mf, M-Fc Broth,44 5c |  | 20.837 |  | #/100ML | AB - Annual Average
FL0030325 | WATERWAY ESTATES ADVANCED WWTP | SD | DW | LEE | D-001 | 2004-01-31 | D-001 | 1 |  | P 00400 | pH |  | 6.8 |  | SU | MR - Maximum Hourly Rate
FL0030325 | WATERWAY ESTATES ADVANCED WWTP | SD | DW | LEE | D-001 | 2004-01-31 | D-001 | 1 |  | P 00400 | pH |  | 7.7 |  | SU | MB - Maximum
FL0030325 | WATERWAY ESTATES ADVANCED WWTP | SD | DW | LEE | D-001 | 2004-01-31 | D-001 | 1 |  | P 50060 | Chlorine, Total Residual |  | na |  | MG/L | ME - Minimum
FL0030325 | WATERWAY ESTATES ADVANCED WWTP | SD | DW | LEE | D-001 | 2004-01-31 | D-001 | 1 |  | P 00600 | Nitrogen, Total |  | 0.8 |  | MG/L | MK - Monthly Average
FL0030325 | WATERWAY ESTATES ADVANCED WWTP | SD | DW | LEE | D-001 | 2004-01-31 | D-001 | 1 |  | P 00600 | Nitrogen, Total |  | 8.5 |  | LBS/DAY | MN - Monthly Maximum
FL0030325 | WATERWAY ESTATES ADVANCED WWTP | SD | DW | LEE | D-001 | 2004-01-31 | D-001 | 1 |  | P 00600 | Nitrogen, Total |  | 1.2 |  | MG/L | MB - Maximum
FL0030325 | WATERWAY ESTATES ADVANCED WWTP | SD | DW | LEE | D-001 | 2004-01-31 | D-001 | 1 |  | P 00600 | Nitrogen, Total |  | 1 |  | MG/L | WA - Weekly Average
FL0030325 | WATERWAY ESTATES ADVANCED WWTP | SD | DW | LEE | D-001 | 2004-01-31 | D-001 | Y |  | P 00600 | Nitrogen, Total |  | 14.2 |  | LBS/DAY | AB - Annual Average
FL0030325 | WATERWAY ESTATES ADVANCED WWTP | SD | DW | LEE | D-001 | 2004-01-31 | D-001 | Y |  | P 00600 | Nitrogen, Total |  | 1.7 |  | MG/L | AB - Annual Average
FL0030325 | WATERWAY ESTATES ADVANCED WWTP | SD | DW | LEE | D-001 | 2004-01-31 | D-001 | 1 |  | P 00665 | Phosphorus, Total (as P) |  | 0.37 |  | MG/L | DD - Daily Maximum
FL0030325 | WATERWAY ESTATES ADVANCED WWTP | SD | DW | LEE | D-001 | 2004-01-31 | D-001 | 1 |  | P 00665 | Phosphorus, Total (as P) |  | 0.23 |  | MG/L | MK - Monthly Average
FL0030325 | WATERWAY ESTATES ADVANCED WWTP | SD | DW | LEE | D-001 | 2004-01-31 | D-001 | 1 |  | P 00665 | Phosphorus, Total (as P) |  | 1.7 |  | LBS/DAY | MN - Monthly Maximum
FL0030325 | WATERWAY ESTATES ADVANCED WWTP | SD | DW | LEE | D-001 | 2004-01-31 | D-001 | 1 |  | P 00665 | Phosphorus, Total (as P) |  | 0.23 |  | MG/L | WA - Weekly Average
FL0030325 | WATERWAY ESTATES ADVANCED WWTP | SD | DW | LEE | D-001 | 2004-01-31 | D-001 | Y |  | P 00665 | Phosphorus, Total (as P) |  | 0.16 |  | MG/L | AB - Annual Average
FL0030325 | WATERWAY ESTATES ADVANCED WWTP | SD | DW | LEE | D-001 | 2004-01-31 | D-001 | Y |  | P 00665 | Phosphorus, Total (as P) |  | 1.3 |  | LBS/DAY | AB - Annual Average
FL0030325 | WATERWAY ESTATES ADVANCED WWTP | SD | DW | LEE | D-001 | 2004-01-31 | D-001 | 1 |  | P 00300 | Oxygen, Dissolved (DO) |  | 8 |  | MG/L | DB - Daily Average
FL0030325 | WATERWAY ESTATES ADVANCED WWTP | SD | DW | LEE | D-001 | 2004-01-31 | D-001 | 1 |  | P 00300 | Oxygen, Dissolved (DO) |  | 6.9 |  | MG/L | ME - Minimum
FL0030325 | WATERWAY ESTATES ADVANCED WWTP | SD | DW | LEE | D-001 | 2004-01-31 | D-001 | Y |  | P 50050 | Flow |  | 0.995 |  | MGD | MB - Maximum
FL0030325 | WATERWAY ESTATES ADVANCED WWTP | SD | DW | LEE | D-001 | 2004-01-31 | D-001 | K |  | P 81010 | BOD, 5-Day Percent Removal |  | 98 |  | PERCENT | MK - Monthly Average
FL0030325 | WATERWAY ESTATES ADVANCED WWTP | SD | DW | LEE | D-001 | 2004-01-31 | D-001 | K |  | P 81011 | Solids, Total Suspended, % Removal |  | 85 |  | PERCENT | MK - Monthly Average
FL0030325 | WATERWAY ESTATES ADVANCED WWTP | SD | DW | LEE | D-001 | 2004-01-31 | EFA-1 | A |  | P 49607 | Ultraviolet Light Intensity |  | 85 |  | MW/CM2 | ME - Minimum
FL0030325 | WATERWAY ESTATES ADVANCED WWTP | SD | DW | LEE | D-002 | 2004-01-31 | EFF | P |  | P 81381 | Duration of Discharge |  | nd |  | HOURS/DAY | MB - Maximum
FL0030325 | WATERWAY ESTATES ADVANCED WWTP | SD | DW | LEE | D-002 | 2004-01-31 | EFF | Q |  | P 84165 | Discharge Event Observation |  | nd |  | OCC/MONTH | MB - Maximum
FL0030325 | WATERWAY ESTATES ADVANCED WWTP | SD | DW | LEE | R-001 | 2004-01-31 | PPI-2 | 1 |  | P 00530 | Solids, Total Suspended |  | 1.6 |  | MG/L | DD - Daily Maximum
FL0030325 | WATERWAY ESTATES ADVANCED WWTP | SD | DW | LEE | R-001 | 2004-01-31 | EFA-1 | 1 |  | P 80082 | BOD, Carbonaceous 5 day, 20C |  | 3.4 |  | MG/L | MK - Monthly Average
FL0030325 | WATERWAY ESTATES ADVANCED WWTP | SD | DW | LEE | R-001 | 2004-01-31 | EFA-1 | 1 |  | P 80082 | BOD, Carbonaceous 5 day, 20C |  | 5.6 |  | MG/L | DD - Daily Maximum
FL0030325 | WATERWAY ESTATES ADVANCED WWTP | SD | DW | LEE | R-001 | 2004-01-31 | EFA-1 | 1 |  | P 80082 | BOD, Carbonaceous 5 day, 20C |  | 3.4 |  | MG/L | WA - Weekly Average
FL0030325 | WATERWAY ESTATES ADVANCED WWTP | SD | DW | LEE | R-001 | 2004-01-31 | EFA-1 | Y |  | P 80082 | BOD, Carbonaceous 5 day, 20C |  | 1.7 |  | MG/L | AB - Annual Average
FL0030325 | WATERWAY ESTATES ADVANCED WWTP | SD | DW | LEE | R-001 | 2004-01-31 | EFB-1 | 1 |  | P 50060 | Chlorine, Total Residual |  | nd |  | MG/L | ME - Minimum
FL0030325 | WATERWAY ESTATES ADVANCED WWTP | SD | DW | LEE | R-001 | 2004-01-31 | EFA-1 | 1 |  | P 31616 | Coliform, Fecal Mf, M-Fc Broth,44 5c |  | nd |  | #/100ML | MK - Monthly Average
FL0030325 | WATERWAY ESTATES ADVANCED WWTP | SD | DW | LEE | R-001 | 2004-01-31 | EFA-1 | 1 |  | P 31616 | Coliform, Fecal Mf, M-Fc Broth,44 5c |  | nd |  | #/100ML | MB - Maximum
FL0030325 | WATERWAY ESTATES ADVANCED WWTP | SD | DW | LEE | R-001 | 2004-01-31 | EFA-1 | 1 |  | P 00400 | pH |  | 6.8 |  | SU | ME - Minimum
FL0030325 | WATERWAY ESTATES ADVANCED WWTP | SD | DW | LEE | R-001 | 2004-01-31 | EFA-1 | 1 |  | P 00400 | pH |  | 7.7 |  | SU | DD - Daily Maximum
FL0030325 | WATERWAY ESTATES ADVANCED WWTP | SD | DW | LEE | R-001 | 2004-01-31 | FLW-2 | X |  | P 50053 | Flow, Wwtp, Monthly Average |  | nd |  | MGD | AB - Annual Average
FL0030325 | WATERWAY ESTATES ADVANCED WWTP | SD | DW | LEE | R-001 | 2004-01-31 | INF |  |  | P 80082 | BOD, Carbonaceous 5 day, 20C |  | 0 |  | MG/L | DD - Daily Maximum
FL0030325 | WATERWAY ESTATES ADVANCED WWTP | SD | DW | LEE | R-001 | 2004-01-31 | INF |  |  | P 00530 | Solids, Total Suspended |  | 0 |  | MG/L | MB - Maximum
FL0030325 | WATERWAY ESTATES ADVANCED WWTP | SD | DW | LEE | R-001 | 2004-01-31 | EFF |  |  | P 00300 | Oxygen, Dissolved (DO) |  | 0 |  | MG/L | ME - Minimum
FL0030325 | WATERWAY ESTATES ADVANCED WWTP | SD | DW | LEE | R-001 | 2004-01-31 | EFF |  |  | P 00600 | Nitrogen, Total |  | 0 |  | MG/L | MK - Monthly Average
FL0030325 | WATERWAY ESTATES ADVANCED WWTP | SD | DW | LEE | R-001 | 2004-01-31 | EFF |  |  | P 00600 | Nitrogen, Total |  | 0 |  | LBS/DAY | MK - Monthly Average
FL0030325 | WATERWAY ESTATES ADVANCED WWTP | SD | DW | LEE | R-001 | 2004-01-31 | EFF |  |  | P 00665 | Phosphorus, Total (as P) |  | 0 |  | LBS/DAY | MK - Monthly Average
FL0030325 | WATERWAY ESTATES ADVANCED WWTP | SD | DW | LEE | R-001 | 2004-01-31 | EFF |  |  | P 00665 | Phosphorus, Total (as P) |  | 0 |  | MG/L | MK - Monthly Average
FL0030325 | WATERWAY ESTATES ADVANCED WWTP | SD | DW | LEE | R-001 | 2004-01-31 | EFF |  |  | P 00665 | Phosphorus, Total (as P) |  | 0 |  | MG/L | DD - Daily Maximum
FL0030325 | WATERWAY ESTATES ADVANCED WWTP | SD | DW | LEE | D-001 | 2003-12-31 | D-001 | 1 |  | P 50050 | Flow |  | 0.923 |  | MGD | MK - Monthly Average
FL0030325 | WATERWAY ESTATES ADVANCED WWTP | SD | DW | LEE | D-001 | 2003-12-31 | D-001 | 1 |  | P 50050 | Flow |  | 1.096 |  | MGD | MB - Maximum
FL0030325 | WATERWAY ESTATES ADVANCED WWTP | SD | DW | LEE | D-001 | 2003-12-31 | D-001 | 1 |  | P 50050 | Flow |  | 0.912 |  | MGD | QA - Quarterly Average
FL0030325 | WATERWAY ESTATES ADVANCED WWTP | SD | DW | LEE | D-001 | 2003-12-31 | D-001 | G |  | P 80082 | BOD, Carbonaceous 5 day, 20C |  | 153.06 |  | MG/L | MK - Monthly Average
FL0030325 | WATERWAY ESTATES ADVANCED WWTP | SD | DW | LEE | D-001 | 2003-12-31 | D-001 | G |  | P 80082 | BOD, Carbonaceous 5 day, 20C |  | 171.9 |  | MG/L | DD - Daily Maximum
FL0030325 | WATERWAY ESTATES ADVANCED WWTP | SD | DW | LEE | D-001 | 2003-12-31 | D-001 | G |  | P 00530 | Solids, Total Suspended |  | 142 |  | MG/L | DD - Daily Maximum
FL0030325 | WATERWAY ESTATES ADVANCED WWTP | SD | DW | LEE | D-001 | 2003-12-31 | D-001 | G |  | P 00530 | Solids, Total Suspended |  | 125.2 |  | MG/L | MK - Monthly Average
FL0030325 | WATERWAY ESTATES ADVANCED WWTP | SD | DW | LEE | D-001 | 2003-12-31 | D-001 | 1 |  | P 80082 | BOD, Carbonaceous 5 day, 20C |  | 2.5 |  | MG/L | DD - Daily Maximum
FL0030325 | WATERWAY ESTATES ADVANCED WWTP | SD | DW | LEE | D-001 | 2003-12-31 | D-001 | 1 |  | P 80082 | BOD, Carbonaceous 5 day, 20C |  | 0.75 |  | MG/L | WA - Weekly Average
FL0030325 | WATERWAY ESTATES ADVANCED WWTP | SD | DW | LEE | D-001 | 2003-12-31 | D-001 | 1 |  | P 80082 | BOD, Carbonaceous 5 day, 20C |  | 0.75 |  | MG/L | MK - Monthly Average
FL0030325 | WATERWAY ESTATES ADVANCED WWTP | SD | DW | LEE | D-001 | 2003-12-31 | D-001 | 1 |  | P 80082 | BOD, Carbonaceous 5 day, 20C |  | 19.2 |  | LBS/DAY | MN - Monthly Maximum
FL0030325 | WATERWAY ESTATES ADVANCED WWTP | SD | DW | LEE | D-001 | 2003-12-31 | D-001 | Y |  | P 80082 | BOD, Carbonaceous 5 day, 20C |  | 12.2 |  | LBS/DAY | AB - Annual Average
FL0030325 | WATERWAY ESTATES ADVANCED WWTP | SD | DW | LEE | D-001 | 2003-12-31 | D-001 | Y |  | P 80082 | BOD, Carbonaceous 5 day, 20C |  | 1.5 |  | MG/L | AB - Annual Average
FL0030325 | WATERWAY ESTATES ADVANCED WWTP | SD | DW | LEE | D-001 | 2003-12-31 | D-001 | 1 |  | P 00530 | Solids, Total Suspended |  | 13.9 |  | LBS/DAY | MN - Monthly Maximum
FL0030325 | WATERWAY ESTATES ADVANCED WWTP | SD | DW | LEE | D-001 | 2003-12-31 | D-001 | 1 |  | P 00530 | Solids, Total Suspended |  | 0.96 |  | MG/L | WA - Weekly Average
FL0030325 | WATERWAY ESTATES ADVANCED WWTP | SD | DW | LEE | D-001 | 2003-12-31 | D-001 | 1 |  | P 00530 | Solids, Total Suspended |  | 1.8 |  | MG/L | DD - Daily Maximum
FL0030325 | WATERWAY ESTATES ADVANCED WWTP | SD | DW | LEE | D-001 | 2003-12-31 | D-001 | 1 |  | P 00530 | Solids, Total Suspended |  | 0.96 |  | MG/L | MK - Monthly Average
FL0030325 | WATERWAY ESTATES ADVANCED WWTP | SD | DW | LEE | D-001 | 2003-12-31 | D-001 | Y |  | P 00530 | Solids, Total Suspended |  | 8.7 |  | LBS/DAY | AB - Annual Average
FL0030325 | WATERWAY ESTATES ADVANCED WWTP | SD | DW | LEE | D-001 | 2003-12-31 | D-001 | Y |  | P 00530 | Solids, Total Suspended |  | 1 |  | MG/L | AB - Annual Average
FL0030325 | WATERWAY ESTATES ADVANCED WWTP | SD | DW | LEE | D-001 | 2003-12-31 | D-001 | Y |  | P 31616 | Coliform, Fecal Mf, M-Fc Broth,44 5c |  | 4.869 |  | #/100ML | AB - Annual Average
FL0030325 | WATERWAY ESTATES ADVANCED WWTP | SD | DW | LEE | D-001 | 2003-12-31 | D-001 | 1 |  | P 00400 | pH |  | 6.6 |  | SU | MR - Maximum Hourly Rate
FL0030325 | WATERWAY ESTATES ADVANCED WWTP | SD | DW | LEE | D-001 | 2003-12-31 | D-001 | 1 |  | P 00400 | pH |  | 7.7 |  | SU | MB - Maximum
FL0030325 | WATERWAY ESTATES ADVANCED WWTP | SD | DW | LEE | D-001 | 2003-12-31 | D-001 | 1 |  | P 50060 | Chlorine, Total Residual |  | na |  | MG/L | ME - Minimum
FL0030325 | WATERWAY ESTATES ADVANCED WWTP | SD | DW | LEE | D-001 | 2003-12-31 | D-001 | 1 |  | P 00600 | Nitrogen, Total |  | 9.2 |  | LBS/DAY | MN - Monthly Maximum
FL0030325 | WATERWAY ESTATES ADVANCED WWTP | SD | DW | LEE | D-001 | 2003-12-31 | D-001 | 1 |  | P 00600 | Nitrogen, Total |  | 0.9 |  | MG/L | MK - Monthly Average
FL0030325 | WATERWAY ESTATES ADVANCED WWTP | SD | DW | LEE | D-001 | 2003-12-31 | D-001 | 1 |  | P 00600 | Nitrogen, Total |  | 1.2 |  | MG/L | MB - Maximum
FL0030325 | WATERWAY ESTATES ADVANCED WWTP | SD | DW | LEE | D-001 | 2003-12-31 | D-001 | 1 |  | P 00600 | Nitrogen, Total |  | 0.9 |  | MG/L | WA - Weekly Average
FL0030325 | WATERWAY ESTATES ADVANCED WWTP | SD | DW | LEE | D-001 | 2003-12-31 | D-001 | Y |  | P 00600 | Nitrogen, Total |  | 1.2 |  | MG/L | AB - Annual Average
FL0030325 | WATERWAY ESTATES ADVANCED WWTP | SD | DW | LEE | D-001 | 2003-12-31 | D-001 | Y |  | P 00600 | Nitrogen, Total |  | 14 |  | LBS/DAY | AB - Annual Average
FL0030325 | WATERWAY ESTATES ADVANCED WWTP | SD | DW | LEE | D-001 | 2003-12-31 | D-001 | 1 |  | P 00665 | Phosphorus, Total (as P) |  | 0.25 |  | MG/L | DD - Daily Maximum
FL0030325 | WATERWAY ESTATES ADVANCED WWTP | SD | DW | LEE | D-001 | 2003-12-31 | D-001 | 1 |  | P 00665 | Phosphorus, Total (as P) |  | 0.16 |  | MG/L | WA - Weekly Average
FL0030325 | WATERWAY ESTATES ADVANCED WWTP | SD | DW | LEE | D-001 | 2003-12-31 | D-001 | 1 |  | P 00665 | Phosphorus, Total (as P) |  | 0.16 |  | MG/L | MK - Monthly Average
FL0030325 | WATERWAY ESTATES ADVANCED WWTP | SD | DW | LEE | D-001 | 2003-12-31 | D-001 | 1 |  | P 00665 | Phosphorus, Total (as P) |  | 1.9 |  | LBS/DAY | MN - Monthly Maximum
FL0030325 | WATERWAY ESTATES ADVANCED WWTP | SD | DW | LEE | D-001 | 2003-12-31 | D-001 | Y |  | P 00665 | Phosphorus, Total (as P) |  | 1.2 |  | LBS/DAY | AB - Annual Average
FL0030325 | WATERWAY ESTATES ADVANCED WWTP | SD | DW | LEE | D-001 | 2003-12-31 | D-001 | Y |  | P 00665 | Phosphorus, Total (as P) |  | 0.15 |  | MG/L | AB - Annual Average
FL0030325 | WATERWAY ESTATES ADVANCED WWTP | SD | DW | LEE | D-001 | 2003-12-31 | D-001 | 1 |  | P 00300 | Oxygen, Dissolved (DO) |  | 6.6 |  | MG/L | DB - Daily Average
FL0030325 | WATERWAY ESTATES ADVANCED WWTP | SD | DW | LEE | D-001 | 2003-12-31 | D-001 | 1 |  | P 00300 | Oxygen, Dissolved (DO) |  | 5.9 |  | MG/L | ME - Minimum
FL0030325 | WATERWAY ESTATES ADVANCED WWTP | SD | DW | LEE | D-001 | 2003-12-31 | D-001 | Y |  | P 50050 | Flow |  | 1.008 |  | MGD | MB - Maximum
FL0030325 | WATERWAY ESTATES ADVANCED WWTP | SD | DW | LEE | D-001 | 2003-12-31 | D-001 | K |  | P 81010 | BOD, 5-Day Percent Removal |  | 99.51 |  | PERCENT | MK - Monthly Average
FL0030325 | WATERWAY ESTATES ADVANCED WWTP | SD | DW | LEE | D-001 | 2003-12-31 | D-001 | K |  | P 81011 | Solids, Total Suspended, % Removal |  | 99.23 |  | PERCENT | MK - Monthly Average
FL0030325 | WATERWAY ESTATES ADVANCED WWTP | SD | DW | LEE | D-001 | 2003-12-31 | EFA-1 | A |  | P 49607 | Ultraviolet Light Intensity |  | 85 |  | MW/CM2 | ME - Minimum
FL0030325 | WATERWAY ESTATES ADVANCED WWTP | SD | DW | LEE | D-002 | 2003-12-31 | EFF | P |  | P 81381 | Duration of Discharge |  | nd |  | HOURS/DAY | MB - Maximum
FL0030325 | WATERWAY ESTATES ADVANCED WWTP | SD | DW | LEE | D-002 | 2003-12-31 | EFF | Q |  | P 84165 | Discharge Event Observation |  | nd |  | OCC/MONTH | MB - Maximum
FL0030325 | WATERWAY ESTATES ADVANCED WWTP | SD | DW | LEE | R-001 | 2003-12-31 | PPI-2 | 1 |  | P 00530 | Solids, Total Suspended |  | 1.8 |  | MG/L | DD - Daily Maximum
FL0030325 | WATERWAY ESTATES ADVANCED WWTP | SD | DW | LEE | R-001 | 2003-12-31 | EFA-1 | 1 |  | P 80082 | BOD, Carbonaceous 5 day, 20C |  | 2.5 |  | MG/L | DD - Daily Maximum
FL0030325 | WATERWAY ESTATES ADVANCED WWTP | SD | DW | LEE | R-001 | 2003-12-31 | EFA-1 | 1 |  | P 80082 | BOD, Carbonaceous 5 day, 20C |  | 0.8 |  | MG/L | WA - Weekly Average
FL0030325 | WATERWAY ESTATES ADVANCED WWTP | SD | DW | LEE | R-001 | 2003-12-31 | EFA-1 | 1 |  | P 80082 | BOD, Carbonaceous 5 day, 20C |  | 0.8 |  | MG/L | MK - Monthly Average
FL0030325 | WATERWAY ESTATES ADVANCED WWTP | SD | DW | LEE | R-001 | 2003-12-31 | EFA-1 | Y |  | P 80082 | BOD, Carbonaceous 5 day, 20C |  | 1.5 |  | MG/L | AB - Annual Average
FL0030325 | WATERWAY ESTATES ADVANCED WWTP | SD | DW | LEE | R-001 | 2003-12-31 | EFB-1 | 1 |  | P 50060 | Chlorine, Total Residual |  | nd |  | MG/L | ME - Minimum
FL0030325 | WATERWAY ESTATES ADVANCED WWTP | SD | DW | LEE | R-001 | 2003-12-31 | EFA-1 | 1 |  | P 31616 | Coliform, Fecal Mf, M-Fc Broth,44 5c |  | nd |  | #/100ML | MB - Maximum
FL0030325 | WATERWAY ESTATES ADVANCED WWTP | SD | DW | LEE | R-001 | 2003-12-31 | EFA-1 | 1 |  | P 31616 | Coliform, Fecal Mf, M-Fc Broth,44 5c |  | nd |  | #/100ML | MK - Monthly Average
FL0030325 | WATERWAY ESTATES ADVANCED WWTP | SD | DW | LEE | R-001 | 2003-12-31 | EFA-1 | 1 |  | P 00400 | pH |  | 7.7 |  | SU | DD - Daily Maximum
FL0030325 | WATERWAY ESTATES ADVANCED WWTP | SD | DW | LEE | R-001 | 2003-12-31 | EFA-1 | 1 |  | P 00400 | pH |  | 6.6 |  | SU | ME - Minimum
FL0030325 | WATERWAY ESTATES ADVANCED WWTP | SD | DW | LEE | R-001 | 2003-12-31 | FLW-2 | X |  | P 50053 | Flow, Wwtp, Monthly Average |  | nd |  | MGD | AB - Annual Average
FL0030325 | WATERWAY ESTATES ADVANCED WWTP | SD | DW | LEE | R-001 | 2003-12-31 | INF |  |  | P 80082 | BOD, Carbonaceous 5 day, 20C |  | nd |  | MG/L | DD - Daily Maximum
FL0030325 | WATERWAY ESTATES ADVANCED WWTP | SD | DW | LEE | R-001 | 2003-12-31 | INF |  |  | P 00530 | Solids, Total Suspended |  | nd |  | MG/L | MB - Maximum
FL0030325 | WATERWAY ESTATES ADVANCED WWTP | SD | DW | LEE | R-001 | 2003-12-31 | EFF |  |  | P 00300 | Oxygen, Dissolved (DO) |  | nd |  | MG/L | ME - Minimum
FL0030325 | WATERWAY ESTATES ADVANCED WWTP | SD | DW | LEE | R-001 | 2003-12-31 | EFF |  |  | P 00600 | Nitrogen, Total |  | nd |  | LBS/DAY | MK - Monthly Average
FL0030325 | WATERWAY ESTATES ADVANCED WWTP | SD | DW | LEE | R-001 | 2003-12-31 | EFF |  |  | P 00600 | Nitrogen, Total |  | nd |  | MG/L | MK - Monthly Average
FL0030325 | WATERWAY ESTATES ADVANCED WWTP | SD | DW | LEE | R-001 | 2003-12-31 | EFF |  |  | P 00665 | Phosphorus, Total (as P) |  | nd |  | LBS/DAY | MK - Monthly Average
FL0030325 | WATERWAY ESTATES ADVANCED WWTP | SD | DW | LEE | R-001 | 2003-12-31 | EFF |  |  | P 00665 | Phosphorus, Total (as P) |  | nd |  | MG/L | DD - Daily Maximum
FL0030325 | WATERWAY ESTATES ADVANCED WWTP | SD | DW | LEE | R-001 | 2003-12-31 | EFF |  |  | P 00665 | Phosphorus, Total (as P) |  | nd |  | MG/L | MK - Monthly Average
FL0030325 | WATERWAY ESTATES ADVANCED WWTP | SD | DW | LEE | D-001 | 2003-11-30 | D-001 | 1 |  | P 50050 | Flow |  | 1.049 |  | MGD | QA - Quarterly Average
FL0030325 | WATERWAY ESTATES ADVANCED WWTP | SD | DW | LEE | D-001 | 2003-11-30 | D-001 | 1 |  | P 50050 | Flow |  | 0.871 |  | MGD | MK - Monthly Average
FL0030325 | WATERWAY ESTATES ADVANCED WWTP | SD | DW | LEE | D-001 | 2003-11-30 | D-001 | 1 |  | P 50050 | Flow |  | 1.048 |  | MGD | MB - Maximum
FL0030325 | WATERWAY ESTATES ADVANCED WWTP | SD | DW | LEE | D-001 | 2003-11-30 | D-001 | G |  | P 80082 | BOD, Carbonaceous 5 day, 20C |  | 161.25 |  | MG/L | MK - Monthly Average
FL0030325 | WATERWAY ESTATES ADVANCED WWTP | SD | DW | LEE | D-001 | 2003-11-30 | D-001 | G |  | P 80082 | BOD, Carbonaceous 5 day, 20C |  | 172.2 |  | MG/L | DD - Daily Maximum
FL0030325 | WATERWAY ESTATES ADVANCED WWTP | SD | DW | LEE | D-001 | 2003-11-30 | D-001 | G |  | P 00530 | Solids, Total Suspended |  | 134 |  | MG/L | MK - Monthly Average
FL0030325 | WATERWAY ESTATES ADVANCED WWTP | SD | DW | LEE | D-001 | 2003-11-30 | D-001 | G |  | P 00530 | Solids, Total Suspended |  | 196 |  | MG/L | DD - Daily Maximum
FL0030325 | WATERWAY ESTATES ADVANCED WWTP | SD | DW | LEE | D-001 | 2003-11-30 | D-001 | 1 |  | P 80082 | BOD, Carbonaceous 5 day, 20C |  | 1 |  | MG/L | MK - Monthly Average
FL0030325 | WATERWAY ESTATES ADVANCED WWTP | SD | DW | LEE | D-001 | 2003-11-30 | D-001 | 1 |  | P 80082 | BOD, Carbonaceous 5 day, 20C |  | 23.5 |  | LBS/DAY | MN - Monthly Maximum
FL0030325 | WATERWAY ESTATES ADVANCED WWTP | SD | DW | LEE | D-001 | 2003-11-30 | D-001 | 1 |  | P 80082 | BOD, Carbonaceous 5 day, 20C |  | 3.2 |  | MG/L | DD - Daily Maximum
FL0030325 | WATERWAY ESTATES ADVANCED WWTP | SD | DW | LEE | D-001 | 2003-11-30 | D-001 | 1 |  | P 80082 | BOD, Carbonaceous 5 day, 20C |  | 1.9 |  | MG/L | WA - Weekly Average
FL0030325 | WATERWAY ESTATES ADVANCED WWTP | SD | DW | LEE | D-001 | 2003-11-30 | D-001 | Y |  | P 80082 | BOD, Carbonaceous 5 day, 20C |  | 1.4 |  | MG/L | AB - Annual Average
FL0030325 | WATERWAY ESTATES ADVANCED WWTP | SD | DW | LEE | D-001 | 2003-11-30 | D-001 | Y |  | P 80082 | BOD, Carbonaceous 5 day, 20C |  | 10.3 |  | LBS/DAY | AB - Annual Average
FL0030325 | WATERWAY ESTATES ADVANCED WWTP | SD | DW | LEE | D-001 | 2003-11-30 | D-001 | 1 |  | P 00530 | Solids, Total Suspended |  | 1.7 |  | MG/L | DD - Daily Maximum
FL0030325 | WATERWAY ESTATES ADVANCED WWTP | SD | DW | LEE | D-001 | 2003-11-30 | D-001 | 1 |  | P 00530 | Solids, Total Suspended |  | 12.3 |  | LBS/DAY | MN - Monthly Maximum
FL0030325 | WATERWAY ESTATES ADVANCED WWTP | SD | DW | LEE | D-001 | 2003-11-30 | D-001 | 1 |  | P 00530 | Solids, Total Suspended |  | 1 |  | MG/L | MK - Monthly Average
FL0030325 | WATERWAY ESTATES ADVANCED WWTP | SD | DW | LEE | D-001 | 2003-11-30 | D-001 | 1 |  | P 00530 | Solids, Total Suspended |  | 1.5 |  | MG/L | WA - Weekly Average
FL0030325 | WATERWAY ESTATES ADVANCED WWTP | SD | DW | LEE | D-001 | 2003-11-30 | D-001 | Y |  | P 00530 | Solids, Total Suspended |  | 7 |  | LBS/DAY | AB - Annual Average
FL0030325 | WATERWAY ESTATES ADVANCED WWTP | SD | DW | LEE | D-001 | 2003-11-30 | D-001 | Y |  | P 00530 | Solids, Total Suspended |  | 1 |  | MG/L | AB - Annual Average
FL0030325 | WATERWAY ESTATES ADVANCED WWTP | SD | DW | LEE | D-001 | 2003-11-30 | D-001 | Y |  | P 31616 | Coliform, Fecal Mf, M-Fc Broth,44 5c |  | 6 |  | #/100ML | AB - Annual Average
FL0030325 | WATERWAY ESTATES ADVANCED WWTP | SD | DW | LEE | D-001 | 2003-11-30 | D-001 | 1 |  | P 00400 | pH |  | 7.7 |  | SU | MB - Maximum
FL0030325 | WATERWAY ESTATES ADVANCED WWTP | SD | DW | LEE | D-001 | 2003-11-30 | D-001 | 1 |  | P 00400 | pH |  | 6.7 |  | SU | MR - Maximum Hourly Rate
FL0030325 | WATERWAY ESTATES ADVANCED WWTP | SD | DW | LEE | D-001 | 2003-11-30 | D-001 | 1 |  | P 50060 | Chlorine, Total Residual |  | 0 |  | MG/L | ME - Minimum
FL0030325 | WATERWAY ESTATES ADVANCED WWTP | SD | DW | LEE | D-001 | 2003-11-30 | D-001 | 1 |  | P 00600 | Nitrogen, Total |  | 9.6 |  | LBS/DAY | MN - Monthly Maximum
FL0030325 | WATERWAY ESTATES ADVANCED WWTP | SD | DW | LEE | D-001 | 2003-11-30 | D-001 | 1 |  | P 00600 | Nitrogen, Total |  | 1.3 |  | MG/L | MB - Maximum
FL0030325 | WATERWAY ESTATES ADVANCED WWTP | SD | DW | LEE | D-001 | 2003-11-30 | D-001 | 1 |  | P 00600 | Nitrogen, Total |  | 1.2 |  | MG/L | WA - Weekly Average
FL0030325 | WATERWAY ESTATES ADVANCED WWTP | SD | DW | LEE | D-001 | 2003-11-30 | D-001 | 1 |  | P 00600 | Nitrogen, Total |  | 1.1 |  | MG/L | MK - Monthly Average
FL0030325 | WATERWAY ESTATES ADVANCED WWTP | SD | DW | LEE | D-001 | 2003-11-30 | D-001 | Y |  | P 00600 | Nitrogen, Total |  | 10.3 |  | LBS/DAY | AB - Annual Average
FL0030325 | WATERWAY ESTATES ADVANCED WWTP | SD | DW | LEE | D-001 | 2003-11-30 | D-001 | Y |  | P 00600 | Nitrogen, Total |  | 1.4 |  | MG/L | AB - Annual Average
FL0030325 | WATERWAY ESTATES ADVANCED WWTP | SD | DW | LEE | D-001 | 2003-11-30 | D-001 | 1 |  | P 00665 | Phosphorus, Total (as P) |  | 0.26 |  | MG/L | WA - Weekly Average
FL0030325 | WATERWAY ESTATES ADVANCED WWTP | SD | DW | LEE | D-001 | 2003-11-30 | D-001 | 1 |  | P 00665 | Phosphorus, Total (as P) |  | 1.9 |  | LBS/DAY | MN - Monthly Maximum
FL0030325 | WATERWAY ESTATES ADVANCED WWTP | SD | DW | LEE | D-001 | 2003-11-30 | D-001 | 1 |  | P 00665 | Phosphorus, Total (as P) |  | 0.2 |  | MG/L | MK - Monthly Average
FL0030325 | WATERWAY ESTATES ADVANCED WWTP | SD | DW | LEE | D-001 | 2003-11-30 | D-001 | 1 |  | P 00665 | Phosphorus, Total (as P) |  | 0.33 |  | MG/L | DD - Daily Maximum
FL0030325 | WATERWAY ESTATES ADVANCED WWTP | SD | DW | LEE | D-001 | 2003-11-30 | D-001 | Y |  | P 00665 | Phosphorus, Total (as P) |  | 0.9 |  | LBS/DAY | AB - Annual Average
FL0030325 | WATERWAY ESTATES ADVANCED WWTP | SD | DW | LEE | D-001 | 2003-11-30 | D-001 | Y |  | P 00665 | Phosphorus, Total (as P) |  | 0.13 |  | MG/L | AB - Annual Average
FL0030325 | WATERWAY ESTATES ADVANCED WWTP | SD | DW | LEE | D-001 | 2003-11-30 | D-001 | 1 |  | P 00300 | Oxygen, Dissolved (DO) |  | 6.2 |  | MG/L | ME - Minimum
FL0030325 | WATERWAY ESTATES ADVANCED WWTP | SD | DW | LEE | D-001 | 2003-11-30 | D-001 | 1 |  | P 00300 | Oxygen, Dissolved (DO) |  | 6.6 |  | MG/L | DB - Daily Average
FL0030325 | WATERWAY ESTATES ADVANCED WWTP | SD | DW | LEE | D-001 | 2003-11-30 | D-001 | Y |  | P 50050 | Flow |  | 1.033 |  | MGD | MB - Maximum
FL0030325 | WATERWAY ESTATES ADVANCED WWTP | SD | DW | LEE | D-001 | 2003-11-30 | D-001 | K |  | P 81010 | BOD, 5-Day Percent Removal |  | 98.82 |  | PERCENT | MK - Monthly Average
FL0030325 | WATERWAY ESTATES ADVANCED WWTP | SD | DW | LEE | D-001 | 2003-11-30 | D-001 | K |  | P 81011 | Solids, Total Suspended, % Removal |  | 98.92 |  | PERCENT | MK - Monthly Average
FL0030325 | WATERWAY ESTATES ADVANCED WWTP | SD | DW | LEE | D-001 | 2003-11-30 | EFA-1 | A |  | P 49607 | Ultraviolet Light Intensity |  | 0 |  | MW/CM2 | ME - Minimum
FL0030325 | WATERWAY ESTATES ADVANCED WWTP | SD | DW | LEE | D-001 | 2003-10-31 | D-001 | 1 |  | P 50050 | Flow |  | 1.179 |  | MGD | MB - Maximum
FL0030325 | WATERWAY ESTATES ADVANCED WWTP | SD | DW | LEE | D-001 | 2003-10-31 | D-001 | 1 |  | P 50050 | Flow |  | 1.034 |  | MGD | QA - Quarterly Average
FL0030325 | WATERWAY ESTATES ADVANCED WWTP | SD | DW | LEE | D-001 | 2003-10-31 | D-001 | 1 |  | P 50050 | Flow |  | 0.943 |  | MGD | MK - Monthly Average
FL0030325 | WATERWAY ESTATES ADVANCED WWTP | SD | DW | LEE | D-001 | 2003-10-31 | D-001 | G |  | P 80082 | BOD, Carbonaceous 5 day, 20C |  | 150.6 |  | MG/L | DD - Daily Maximum
FL0030325 | WATERWAY ESTATES ADVANCED WWTP | SD | DW | LEE | D-001 | 2003-10-31 | D-001 | G |  | P 80082 | BOD, Carbonaceous 5 day, 20C |  | 134.4 |  | MG/L | MK - Monthly Average
FL0030325 | WATERWAY ESTATES ADVANCED WWTP | SD | DW | LEE | D-001 | 2003-10-31 | D-001 | G |  | P 00530 | Solids, Total Suspended |  | 162 |  | MG/L | DD - Daily Maximum
FL0030325 | WATERWAY ESTATES ADVANCED WWTP | SD | DW | LEE | D-001 | 2003-10-31 | D-001 | G |  | P 00530 | Solids, Total Suspended |  | 118.5 |  | MG/L | MK - Monthly Average
FL0030325 | WATERWAY ESTATES ADVANCED WWTP | SD | DW | LEE | D-001 | 2003-10-31 | D-001 | 1 |  | P 80082 | BOD, Carbonaceous 5 day, 20C |  | 2.1 |  | MG/L | WA - Weekly Average
FL0030325 | WATERWAY ESTATES ADVANCED WWTP | SD | DW | LEE | D-001 | 2003-10-31 | D-001 | 1 |  | P 80082 | BOD, Carbonaceous 5 day, 20C |  | 2.1 |  | MG/L | DD - Daily Maximum
FL0030325 | WATERWAY ESTATES ADVANCED WWTP | SD | DW | LEE | D-001 | 2003-10-31 | D-001 | 1 |  | P 80082 | BOD, Carbonaceous 5 day, 20C |  | 2.13 |  | MG/L | MK - Monthly Average
FL0030325 | WATERWAY ESTATES ADVANCED WWTP | SD | DW | LEE | D-001 | 2003-10-31 | D-001 | 1 |  | P 80082 | BOD, Carbonaceous 5 day, 20C |  | 16.8 |  | LBS/DAY | MN - Monthly Maximum
FL0030325 | WATERWAY ESTATES ADVANCED WWTP | SD | DW | LEE | D-001 | 2003-10-31 | D-001 | Y |  | P 80082 | BOD, Carbonaceous 5 day, 20C |  | 11.2 |  | LBS/DAY | AB - Annual Average
FL0030325 | WATERWAY ESTATES ADVANCED WWTP | SD | DW | LEE | D-001 | 2003-10-31 | D-001 | Y |  | P 80082 | BOD, Carbonaceous 5 day, 20C |  | 1.4 |  | MG/L | AB - Annual Average
FL0030325 | WATERWAY ESTATES ADVANCED WWTP | SD | DW | LEE | D-001 | 2003-10-31 | D-001 | 1 |  | P 00530 | Solids, Total Suspended |  | 1.1 |  | MG/L | WA - Weekly Average
FL0030325 | WATERWAY ESTATES ADVANCED WWTP | SD | DW | LEE | D-001 | 2003-10-31 | D-001 | 1 |  | P 00530 | Solids, Total Suspended |  | 0.7 |  | MG/L | MK - Monthly Average
FL0030325 | WATERWAY ESTATES ADVANCED WWTP | SD | DW | LEE | D-001 | 2003-10-31 | D-001 | 1 |  | P 00530 | Solids, Total Suspended |  | 14.2 |  | LBS/DAY | MN - Monthly Maximum
FL0030325 | WATERWAY ESTATES ADVANCED WWTP | SD | DW | LEE | D-001 | 2003-10-31 | D-001 | 1 |  | P 00530 | Solids, Total Suspended |  | 1.8 |  | MG/L | DD - Daily Maximum
FL0030325 | WATERWAY ESTATES ADVANCED WWTP | SD | DW | LEE | D-001 | 2003-10-31 | D-001 | Y |  | P 00530 | Solids, Total Suspended |  | 7.1 |  | LBS/DAY | AB - Annual Average
FL0030325 | WATERWAY ESTATES ADVANCED WWTP | SD | DW | LEE | D-001 | 2003-10-31 | D-001 | Y |  | P 00530 | Solids, Total Suspended |  | 0.9 |  | MG/L | AB - Annual Average
FL0030325 | WATERWAY ESTATES ADVANCED WWTP | SD | DW | LEE | D-001 | 2003-10-31 | D-001 | Y |  | P 31616 | Coliform, Fecal Mf, M-Fc Broth,44 5c |  | 6 |  | #/100ML | AB - Annual Average
FL0030325 | WATERWAY ESTATES ADVANCED WWTP | SD | DW | LEE | D-001 | 2003-10-31 | D-001 | 1 |  | P 00400 | pH |  | 6.4 |  | SU | MR - Maximum Hourly Rate
FL0030325 | WATERWAY ESTATES ADVANCED WWTP | SD | DW | LEE | D-001 | 2003-10-31 | D-001 | 1 |  | P 00400 | pH |  | 7.3 |  | SU | MB - Maximum
FL0030325 | WATERWAY ESTATES ADVANCED WWTP | SD | DW | LEE | D-001 | 2003-10-31 | D-001 | 1 |  | P 50060 | Chlorine, Total Residual |  | na |  | MG/L | ME - Minimum
FL0030325 | WATERWAY ESTATES ADVANCED WWTP | SD | DW | LEE | D-001 | 2003-10-31 | D-001 | 1 |  | P 00600 | Nitrogen, Total |  | 0.9 |  | MG/L | MK - Monthly Average
FL0030325 | WATERWAY ESTATES ADVANCED WWTP | SD | DW | LEE | D-001 | 2003-10-31 | D-001 | 1 |  | P 00600 | Nitrogen, Total |  | 1 |  | MG/L | WA - Weekly Average
FL0030325 | WATERWAY ESTATES ADVANCED WWTP | SD | DW | LEE | D-001 | 2003-10-31 | D-001 | 1 |  | P 00600 | Nitrogen, Total |  | 1.2 |  | MG/L | MB - Maximum
FL0030325 | WATERWAY ESTATES ADVANCED WWTP | SD | DW | LEE | D-001 | 2003-10-31 | D-001 | 1 |  | P 00600 | Nitrogen, Total |  | 9.6 |  | LBS/DAY | MN - Monthly Maximum
FL0030325 | WATERWAY ESTATES ADVANCED WWTP | SD | DW | LEE | D-001 | 2003-10-31 | D-001 | Y |  | P 00600 | Nitrogen, Total |  | 1.4 |  | MG/L | AB - Annual Average
FL0030325 | WATERWAY ESTATES ADVANCED WWTP | SD | DW | LEE | D-001 | 2003-10-31 | D-001 | Y |  | P 00600 | Nitrogen, Total |  | 11.2 |  | LBS/DAY | AB - Annual Average
FL0030325 | WATERWAY ESTATES ADVANCED WWTP | SD | DW | LEE | D-001 | 2003-10-31 | D-001 | 1 |  | P 00665 | Phosphorus, Total (as P) |  | 0.12 |  | MG/L | MK - Monthly Average
FL0030325 | WATERWAY ESTATES ADVANCED WWTP | SD | DW | LEE | D-001 | 2003-10-31 | D-001 | 1 |  | P 00665 | Phosphorus, Total (as P) |  | 0.18 |  | MG/L | WA - Weekly Average
FL0030325 | WATERWAY ESTATES ADVANCED WWTP | SD | DW | LEE | D-001 | 2003-10-31 | D-001 | 1 |  | P 00665 | Phosphorus, Total (as P) |  | 0.32 |  | MG/L | DD - Daily Maximum
FL0030325 | WATERWAY ESTATES ADVANCED WWTP | SD | DW | LEE | D-001 | 2003-10-31 | D-001 | 1 |  | P 00665 | Phosphorus, Total (as P) |  | 1.4 |  | LBS/DAY | MN - Monthly Maximum
FL0030325 | WATERWAY ESTATES ADVANCED WWTP | SD | DW | LEE | D-001 | 2003-10-31 | D-001 | Y |  | P 00665 | Phosphorus, Total (as P) |  | 1 |  | LBS/DAY | AB - Annual Average
FL0030325 | WATERWAY ESTATES ADVANCED WWTP | SD | DW | LEE | D-001 | 2003-10-31 | D-001 | Y |  | P 00665 | Phosphorus, Total (as P) |  | 0.12 |  | MG/L | AB - Annual Average
FL0030325 | WATERWAY ESTATES ADVANCED WWTP | SD | DW | LEE | D-001 | 2003-10-31 | D-001 | 1 |  | P 00300 | Oxygen, Dissolved (DO) |  | 6.3 |  | MG/L | ME - Minimum
FL0030325 | WATERWAY ESTATES ADVANCED WWTP | SD | DW | LEE | D-001 | 2003-10-31 | D-001 | 1 |  | P 00300 | Oxygen, Dissolved (DO) |  | 6.9 |  | MG/L | DB - Daily Average
FL0030325 | WATERWAY ESTATES ADVANCED WWTP | SD | DW | LEE | D-001 | 2003-10-31 | D-001 | Y |  | P 50050 | Flow |  | 1.034 |  | MGD | MB - Maximum
FL0030325 | WATERWAY ESTATES ADVANCED WWTP | SD | DW | LEE | D-001 | 2003-10-31 | D-001 | K |  | P 81010 | BOD, 5-Day Percent Removal |  | 98.42 |  | PERCENT | MK - Monthly Average
FL0030325 | WATERWAY ESTATES ADVANCED WWTP | SD | DW | LEE | D-001 | 2003-10-31 | D-001 | K |  | P 81011 | Solids, Total Suspended, % Removal |  | 99.11 |  | PERCENT | MK - Monthly Average
FL0030325 | WATERWAY ESTATES ADVANCED WWTP | SD | DW | LEE | D-001 | 2003-10-31 | EFA-1 | A |  | P 49607 | Ultraviolet Light Intensity |  | 65 |  | MW/CM2 | ME - Minimum
FL0030325 | WATERWAY ESTATES ADVANCED WWTP | SD | DW | LEE | D-002 | 2003-10-31 | EFF | P |  | P 81381 | Duration of Discharge |  | nd |  | HOURS/DAY | MB - Maximum
FL0030325 | WATERWAY ESTATES ADVANCED WWTP | SD | DW | LEE | D-002 | 2003-10-31 | EFF | Q |  | P 84165 | Discharge Event Observation |  | nd |  | OCC/MONTH | MB - Maximum
FL0030325 | WATERWAY ESTATES ADVANCED WWTP | SD | DW | LEE | R-001 | 2003-10-31 | PPI-2 | 1 |  | P 00530 | Solids, Total Suspended |  | 1.8 |  | MG/L | DD - Daily Maximum
FL0030325 | WATERWAY ESTATES ADVANCED WWTP | SD | DW | LEE | R-001 | 2003-10-31 | EFA-1 | 1 |  | P 80082 | BOD, Carbonaceous 5 day, 20C |  | 2.1 |  | MG/L | WA - Weekly Average
FL0030325 | WATERWAY ESTATES ADVANCED WWTP | SD | DW | LEE | R-001 | 2003-10-31 | EFA-1 | 1 |  | P 80082 | BOD, Carbonaceous 5 day, 20C |  | 2.1 |  | MG/L | DD - Daily Maximum
FL0030325 | WATERWAY ESTATES ADVANCED WWTP | SD | DW | LEE | R-001 | 2003-10-31 | EFA-1 | 1 |  | P 80082 | BOD, Carbonaceous 5 day, 20C |  | 2.1 |  | MG/L | MK - Monthly Average
FL0030325 | WATERWAY ESTATES ADVANCED WWTP | SD | DW | LEE | R-001 | 2003-10-31 | EFA-1 | Y |  | P 80082 | BOD, Carbonaceous 5 day, 20C |  | 1.4 |  | MG/L | AB - Annual Average
FL0030325 | WATERWAY ESTATES ADVANCED WWTP | SD | DW | LEE | R-001 | 2003-10-31 | EFB-1 | 1 |  | P 50060 | Chlorine, Total Residual |  | 0 |  | MG/L | ME - Minimum
FL0030325 | WATERWAY ESTATES ADVANCED WWTP | SD | DW | LEE | R-001 | 2003-10-31 | EFA-1 | 1 |  | P 31616 | Coliform, Fecal Mf, M-Fc Broth,44 5c |  | 0 |  | #/100ML | MB - Maximum
FL0030325 | WATERWAY ESTATES ADVANCED WWTP | SD | DW | LEE | R-001 | 2003-10-31 | EFA-1 | 1 |  | P 31616 | Coliform, Fecal Mf, M-Fc Broth,44 5c |  | 0 |  | #/100ML | MK - Monthly Average
FL0030325 | WATERWAY ESTATES ADVANCED WWTP | SD | DW | LEE | R-001 | 2003-10-31 | EFA-1 | 1 |  | P 00400 | pH |  | 7.3 |  | SU | DD - Daily Maximum
FL0030325 | WATERWAY ESTATES ADVANCED WWTP | SD | DW | LEE | R-001 | 2003-10-31 | EFA-1 | 1 |  | P 00400 | pH |  | 6.4 |  | SU | ME - Minimum
FL0030325 | WATERWAY ESTATES ADVANCED WWTP | SD | DW | LEE | R-001 | 2003-10-31 | FLW-2 | X |  | P 50053 | Flow, Wwtp, Monthly Average |  | nd |  | MGD | AB - Annual Average
FL0030325 | WATERWAY ESTATES ADVANCED WWTP | SD | DW | LEE | R-001 | 2003-10-31 | INF |  |  | P 80082 | BOD, Carbonaceous 5 day, 20C |  | nr |  | MG/L | DD - Daily Maximum
FL0030325 | WATERWAY ESTATES ADVANCED WWTP | SD | DW | LEE | R-001 | 2003-10-31 | INF |  |  | P 00530 | Solids, Total Suspended |  | nr |  | MG/L | MB - Maximum
FL0030325 | WATERWAY ESTATES ADVANCED WWTP | SD | DW | LEE | R-001 | 2003-10-31 | EFF |  |  | P 00300 | Oxygen, Dissolved (DO) |  | nr |  | MG/L | ME - Minimum
FL0030325 | WATERWAY ESTATES ADVANCED WWTP | SD | DW | LEE | R-001 | 2003-10-31 | EFF |  |  | P 00600 | Nitrogen, Total |  | nr |  | LBS/DAY | MK - Monthly Average
FL0030325 | WATERWAY ESTATES ADVANCED WWTP | SD | DW | LEE | R-001 | 2003-10-31 | EFF |  |  | P 00600 | Nitrogen, Total |  | nr |  | MG/L | MK - Monthly Average
FL0030325 | WATERWAY ESTATES ADVANCED WWTP | SD | DW | LEE | R-001 | 2003-10-31 | EFF |  |  | P 00665 | Phosphorus, Total (as P) |  | nr |  | MG/L | MK - Monthly Average
FL0030325 | WATERWAY ESTATES ADVANCED WWTP | SD | DW | LEE | R-001 | 2003-10-31 | EFF |  |  | P 00665 | Phosphorus, Total (as P) |  | nr |  | MG/L | DD - Daily Maximum
FL0030325 | WATERWAY ESTATES ADVANCED WWTP | SD | DW | LEE | R-001 | 2003-10-31 | EFF |  |  | P 00665 | Phosphorus, Total (as P) |  | nr |  | LBS/DAY | MK - Monthly Average
FL0030325 | WATERWAY ESTATES ADVANCED WWTP | SD | DW | LEE | D-001 | 2003-09-30 | D-001 | 1 |  | P 50050 | Flow |  | 1.377 |  | MGD | MK - Monthly Average
FL0030325 | WATERWAY ESTATES ADVANCED WWTP | SD | DW | LEE | D-001 | 2003-09-30 | D-001 | 1 |  | P 50050 | Flow |  | 2.222 |  | MGD | MB - Maximum
FL0030325 | WATERWAY ESTATES ADVANCED WWTP | SD | DW | LEE | D-001 | 2003-09-30 | D-001 | 1 |  | P 50050 | Flow |  | 1.2 |  | MGD | QA - Quarterly Average
FL0030325 | WATERWAY ESTATES ADVANCED WWTP | SD | DW | LEE | D-001 | 2003-09-30 | D-001 | G |  | P 80082 | BOD, Carbonaceous 5 day, 20C |  | 110.4 |  | MG/L | DD - Daily Maximum
FL0030325 | WATERWAY ESTATES ADVANCED WWTP | SD | DW | LEE | D-001 | 2003-09-30 | D-001 | G |  | P 80082 | BOD, Carbonaceous 5 day, 20C |  | 66 |  | MG/L | MK - Monthly Average
FL0030325 | WATERWAY ESTATES ADVANCED WWTP | SD | DW | LEE | D-001 | 2003-09-30 | D-001 | G |  | P 00530 | Solids, Total Suspended |  | 346 |  | MG/L | DD - Daily Maximum
FL0030325 | WATERWAY ESTATES ADVANCED WWTP | SD | DW | LEE | D-001 | 2003-09-30 | D-001 | G |  | P 00530 | Solids, Total Suspended |  | 128 |  | MG/L | MK - Monthly Average
FL0030325 | WATERWAY ESTATES ADVANCED WWTP | SD | DW | LEE | D-001 | 2003-09-30 | D-001 | 1 |  | P 80082 | BOD, Carbonaceous 5 day, 20C |  | 1.5 |  | MG/L | DD - Daily Maximum
FL0030325 | WATERWAY ESTATES ADVANCED WWTP | SD | DW | LEE | D-001 | 2003-09-30 | D-001 | 1 |  | P 80082 | BOD, Carbonaceous 5 day, 20C |  | 1.1 |  | MG/L | WA - Weekly Average
FL0030325 | WATERWAY ESTATES ADVANCED WWTP | SD | DW | LEE | D-001 | 2003-09-30 | D-001 | 1 |  | P 80082 | BOD, Carbonaceous 5 day, 20C |  | 1.1 |  | MG/L | MK - Monthly Average
FL0030325 | WATERWAY ESTATES ADVANCED WWTP | SD | DW | LEE | D-001 | 2003-09-30 | D-001 | 1 |  | P 80082 | BOD, Carbonaceous 5 day, 20C |  | 13.4 |  | LBS/DAY | MN - Monthly Maximum
FL0030325 | WATERWAY ESTATES ADVANCED WWTP | SD | DW | LEE | D-001 | 2003-09-30 | D-001 | Y |  | P 80082 | BOD, Carbonaceous 5 day, 20C |  | 1.4 |  | MG/L | AB - Annual Average
FL0030325 | WATERWAY ESTATES ADVANCED WWTP | SD | DW | LEE | D-001 | 2003-09-30 | D-001 | Y |  | P 80082 | BOD, Carbonaceous 5 day, 20C |  | 12 |  | LBS/DAY | AB - Annual Average
FL0030325 | WATERWAY ESTATES ADVANCED WWTP | SD | DW | LEE | D-001 | 2003-09-30 | D-001 | 1 |  | P 00530 | Solids, Total Suspended |  | 8.8 |  | LBS/DAY | MN - Monthly Maximum
FL0030325 | WATERWAY ESTATES ADVANCED WWTP | SD | DW | LEE | D-001 | 2003-09-30 | D-001 | 1 |  | P 00530 | Solids, Total Suspended |  | 0.8 |  | MG/L | DD - Daily Maximum
FL0030325 | WATERWAY ESTATES ADVANCED WWTP | SD | DW | LEE | D-001 | 2003-09-30 | D-001 | 1 |  | P 00530 | Solids, Total Suspended |  | 0.4 |  | MG/L | WA - Weekly Average
FL0030325 | WATERWAY ESTATES ADVANCED WWTP | SD | DW | LEE | D-001 | 2003-09-30 | D-001 | 1 |  | P 00530 | Solids, Total Suspended |  | 0.42 |  | MG/L | MK - Monthly Average
FL0030325 | WATERWAY ESTATES ADVANCED WWTP | SD | DW | LEE | D-001 | 2003-09-30 | D-001 | Y |  | P 00530 | Solids, Total Suspended |  | 0.9 |  | MG/L | AB - Annual Average
FL0030325 | WATERWAY ESTATES ADVANCED WWTP | SD | DW | LEE | D-001 | 2003-09-30 | D-001 | Y |  | P 00530 | Solids, Total Suspended |  | 6 |  | LBS/DAY | AB - Annual Average
FL0030325 | WATERWAY ESTATES ADVANCED WWTP | SD | DW | LEE | D-001 | 2003-09-30 | D-001 | Y |  | P 31616 | Coliform, Fecal Mf, M-Fc Broth,44 5c |  | 6 |  | #/100ML | AB - Annual Average
FL0030325 | WATERWAY ESTATES ADVANCED WWTP | SD | DW | LEE | D-001 | 2003-09-30 | D-001 | 1 |  | P 00400 | pH |  | 7.6 |  | SU | MB - Maximum
FL0030325 | WATERWAY ESTATES ADVANCED WWTP | SD | DW | LEE | D-001 | 2003-09-30 | D-001 | 1 |  | P 00400 | pH |  | 6.6 |  | SU | MR - Maximum Hourly Rate
FL0030325 | WATERWAY ESTATES ADVANCED WWTP | SD | DW | LEE | D-001 | 2003-09-30 | D-001 | 1 |  | P 50060 | Chlorine, Total Residual |  | nr |  | MG/L | ME - Minimum
FL0030325 | WATERWAY ESTATES ADVANCED WWTP | SD | DW | LEE | D-001 | 2003-09-30 | D-001 | 1 |  | P 00600 | Nitrogen, Total |  | 19.3 |  | LBS/DAY | MN - Monthly Maximum
FL0030325 | WATERWAY ESTATES ADVANCED WWTP | SD | DW | LEE | D-001 | 2003-09-30 | D-001 | 1 |  | P 00600 | Nitrogen, Total |  | 1.3 |  | MG/L | MK - Monthly Average
FL0030325 | WATERWAY ESTATES ADVANCED WWTP | SD | DW | LEE | D-001 | 2003-09-30 | D-001 | 1 |  | P 00600 | Nitrogen, Total |  | 1.3 |  | MG/L | WA - Weekly Average
FL0030325 | WATERWAY ESTATES ADVANCED WWTP | SD | DW | LEE | D-001 | 2003-09-30 | D-001 | 1 |  | P 00600 | Nitrogen, Total |  | 1.5 |  | MG/L | MB - Maximum
FL0030325 | WATERWAY ESTATES ADVANCED WWTP | SD | DW | LEE | D-001 | 2003-09-30 | D-001 | Y |  | P 00600 | Nitrogen, Total |  | 1.4 |  | MG/L | AB - Annual Average
FL0030325 | WATERWAY ESTATES ADVANCED WWTP | SD | DW | LEE | D-001 | 2003-09-30 | D-001 | Y |  | P 00600 | Nitrogen, Total |  | 10 |  | LBS/DAY | AB - Annual Average
FL0030325 | WATERWAY ESTATES ADVANCED WWTP | SD | DW | LEE | D-001 | 2003-09-30 | D-001 | 1 |  | P 00665 | Phosphorus, Total (as P) |  | 0.16 |  | MG/L | WA - Weekly Average
FL0030325 | WATERWAY ESTATES ADVANCED WWTP | SD | DW | LEE | D-001 | 2003-09-30 | D-001 | 1 |  | P 00665 | Phosphorus, Total (as P) |  | 0.22 |  | MG/L | DD - Daily Maximum
FL0030325 | WATERWAY ESTATES ADVANCED WWTP | SD | DW | LEE | D-001 | 2003-09-30 | D-001 | 1 |  | P 00665 | Phosphorus, Total (as P) |  | 2.1 |  | LBS/DAY | MN - Monthly Maximum
FL0030325 | WATERWAY ESTATES ADVANCED WWTP | SD | DW | LEE | D-001 | 2003-09-30 | D-001 | 1 |  | P 00665 | Phosphorus, Total (as P) |  | 0.16 |  | MG/L | MK - Monthly Average
FL0030325 | WATERWAY ESTATES ADVANCED WWTP | SD | DW | LEE | D-001 | 2003-09-30 | D-001 | Y |  | P 00665 | Phosphorus, Total (as P) |  | 1 |  | LBS/DAY | AB - Annual Average
FL0030325 | WATERWAY ESTATES ADVANCED WWTP | SD | DW | LEE | D-001 | 2003-09-30 | D-001 | Y |  | P 00665 | Phosphorus, Total (as P) |  | 0.1 |  | MG/L | AB - Annual Average
FL0030325 | WATERWAY ESTATES ADVANCED WWTP | SD | DW | LEE | D-001 | 2003-09-30 | D-001 | 1 |  | P 00300 | Oxygen, Dissolved (DO) |  | 6.5 |  | MG/L | ME - Minimum
FL0030325 | WATERWAY ESTATES ADVANCED WWTP | SD | DW | LEE | D-001 | 2003-09-30 | D-001 | 1 |  | P 00300 | Oxygen, Dissolved (DO) |  | 7.5 |  | MG/L | DB - Daily Average
FL0030325 | WATERWAY ESTATES ADVANCED WWTP | SD | DW | LEE | D-001 | 2003-09-30 | D-001 | Y |  | P 50050 | Flow |  | 1.049 |  | MGD | MB - Maximum
FL0030325 | WATERWAY ESTATES ADVANCED WWTP | SD | DW | LEE | D-001 | 2003-09-30 | D-001 | K |  | P 81010 | BOD, 5-Day Percent Removal |  | 99.36 |  | PERCENT | MK - Monthly Average
FL0030325 | WATERWAY ESTATES ADVANCED WWTP | SD | DW | LEE | D-001 | 2003-09-30 | D-001 | K |  | P 81011 | Solids, Total Suspended, % Removal |  | 99.14 |  | PERCENT | MK - Monthly Average
FL0030325 | WATERWAY ESTATES ADVANCED WWTP | SD | DW | LEE | D-001 | 2003-09-30 | EFA-1 | A |  | P 49607 | Ultraviolet Light Intensity |  | 0 |  | MW/CM2 | ME - Minimum
FL0030325 | WATERWAY ESTATES ADVANCED WWTP | SD | DW | LEE | D-002 | 2003-09-30 | EFF | P |  | P 81381 | Duration of Discharge |  | nd |  | HOURS/DAY | MB - Maximum
FL0030325 | WATERWAY ESTATES ADVANCED WWTP | SD | DW | LEE | D-002 | 2003-09-30 | EFF | Q |  | P 84165 | Discharge Event Observation |  | nd |  | OCC/MONTH | MB - Maximum
FL0030325 | WATERWAY ESTATES ADVANCED WWTP | SD | DW | LEE | R-001 | 2003-09-30 | PPI-2 | 1 |  | P 00530 | Solids, Total Suspended |  | 0.8 |  | MG/L | DD - Daily Maximum
FL0030325 | WATERWAY ESTATES ADVANCED WWTP | SD | DW | LEE | R-001 | 2003-09-30 | EFA-1 | 1 |  | P 80082 | BOD, Carbonaceous 5 day, 20C |  | 1.1 |  | MG/L | WA - Weekly Average
FL0030325 | WATERWAY ESTATES ADVANCED WWTP | SD | DW | LEE | R-001 | 2003-09-30 | EFA-1 | 1 |  | P 80082 | BOD, Carbonaceous 5 day, 20C |  | 1.5 |  | MG/L | DD - Daily Maximum
FL0030325 | WATERWAY ESTATES ADVANCED WWTP | SD | DW | LEE | R-001 | 2003-09-30 | EFA-1 | 1 |  | P 80082 | BOD, Carbonaceous 5 day, 20C |  | 1.1 |  | MG/L | MK - Monthly Average
FL0030325 | WATERWAY ESTATES ADVANCED WWTP | SD | DW | LEE | R-001 | 2003-09-30 | EFA-1 | Y |  | P 80082 | BOD, Carbonaceous 5 day, 20C |  | 1.4 |  | MG/L | AB - Annual Average
FL0030325 | WATERWAY ESTATES ADVANCED WWTP | SD | DW | LEE | R-001 | 2003-09-30 | EFB-1 | 1 |  | P 50060 | Chlorine, Total Residual |  | nd |  | MG/L | ME - Minimum
FL0030325 | WATERWAY ESTATES ADVANCED WWTP | SD | DW | LEE | R-001 | 2003-09-30 | EFA-1 | 1 |  | P 31616 | Coliform, Fecal Mf, M-Fc Broth,44 5c |  | nd |  | #/100ML | MK - Monthly Average
FL0030325 | WATERWAY ESTATES ADVANCED WWTP | SD | DW | LEE | R-001 | 2003-09-30 | EFA-1 | 1 |  | P 31616 | Coliform, Fecal Mf, M-Fc Broth,44 5c |  | nd |  | #/100ML | MB - Maximum
FL0030325 | WATERWAY ESTATES ADVANCED WWTP | SD | DW | LEE | R-001 | 2003-09-30 | EFA-1 | 1 |  | P 00400 | pH |  | 6.6 |  | SU | ME - Minimum
FL0030325 | WATERWAY ESTATES ADVANCED WWTP | SD | DW | LEE | R-001 | 2003-09-30 | EFA-1 | 1 |  | P 00400 | pH |  | 7.6 |  | SU | DD - Daily Maximum
FL0030325 | WATERWAY ESTATES ADVANCED WWTP | SD | DW | LEE | R-001 | 2003-09-30 | FLW-2 | X |  | P 50053 | Flow, Wwtp, Monthly Average |  | 0 |  | MGD | AB - Annual Average
FL0030325 | WATERWAY ESTATES ADVANCED WWTP | SD | DW | LEE | R-001 | 2003-09-30 | INF |  |  | P 80082 | BOD, Carbonaceous 5 day, 20C |  | 0 |  | MG/L | DD - Daily Maximum
FL0030325 | WATERWAY ESTATES ADVANCED WWTP | SD | DW | LEE | R-001 | 2003-09-30 | INF |  |  | P 00530 | Solids, Total Suspended |  | 0 |  | MG/L | MB - Maximum
FL0030325 | WATERWAY ESTATES ADVANCED WWTP | SD | DW | LEE | R-001 | 2003-09-30 | EFF |  |  | P 00300 | Oxygen, Dissolved (DO) |  | 0 |  | MG/L | ME - Minimum
FL0030325 | WATERWAY ESTATES ADVANCED WWTP | SD | DW | LEE | R-001 | 2003-09-30 | EFF |  |  | P 00600 | Nitrogen, Total |  | 0 |  | LBS/DAY | MK - Monthly Average
FL0030325 | WATERWAY ESTATES ADVANCED WWTP | SD | DW | LEE | R-001 | 2003-09-30 | EFF |  |  | P 00600 | Nitrogen, Total |  | 0 |  | MG/L | MK - Monthly Average
FL0030325 | WATERWAY ESTATES ADVANCED WWTP | SD | DW | LEE | R-001 | 2003-09-30 | EFF |  |  | P 00665 | Phosphorus, Total (as P) |  | 0 |  | LBS/DAY | MK - Monthly Average
FL0030325 | WATERWAY ESTATES ADVANCED WWTP | SD | DW | LEE | R-001 | 2003-09-30 | EFF |  |  | P 00665 | Phosphorus, Total (as P) |  | 0 |  | MG/L | MK - Monthly Average
FL0030325 | WATERWAY ESTATES ADVANCED WWTP | SD | DW | LEE | R-001 | 2003-09-30 | EFF |  |  | P 00665 | Phosphorus, Total (as P) |  | 0 |  | MG/L | DD - Daily Maximum
FL0030325 | WATERWAY ESTATES ADVANCED WWTP | SD | DW | LEE | MWC-3 | 2003-09-30 |  |  |  | P 72020 | Elevation Above Mean Sea Level |  | 12.07 |  | FEET | SA - Single Sample
FL0030325 | WATERWAY ESTATES ADVANCED WWTP | SD | DW | LEE | MWC-3 | 2003-09-30 |  |  |  | P 00620 | Nitrogen, Nitrate, Total (as N) |  | 0 |  | MG/L | SA - Single Sample
FL0030325 | WATERWAY ESTATES ADVANCED WWTP | SD | DW | LEE | MWC-3 | 2003-09-30 |  |  |  | P 70300 | Solids, Total Dissolved- 180 Deg C |  | 914 |  | MG/L | SA - Single Sample
FL0030325 | WATERWAY ESTATES ADVANCED WWTP | SD | DW | LEE | MWC-3 | 2003-09-30 |  |  |  | P 00940 | Chloride (as Cl) |  | 199 |  | MG/L | SA - Single Sample
FL0030325 | WATERWAY ESTATES ADVANCED WWTP | SD | DW | LEE | MWC-3 | 2003-09-30 |  |  |  | P 00400 | pH |  | 6.6 |  | SU | SA - Single Sample
FL0030325 | WATERWAY ESTATES ADVANCED WWTP | SD | DW | LEE | MWI-2 | 2003-09-30 |  |  |  | P 72020 | Elevation Above Mean Sea Level |  | 11.39 |  | FEET | SA - Single Sample
FL0030325 | WATERWAY ESTATES ADVANCED WWTP | SD | DW | LEE | MWI-2 | 2003-09-30 |  |  |  | P 00620 | Nitrogen, Nitrate, Total (as N) |  | 0.09 |  | MG/L | SA - Single Sample
FL0030325 | WATERWAY ESTATES ADVANCED WWTP | SD | DW | LEE | MWI-2 | 2003-09-30 |  |  |  | P 70300 | Solids, Total Dissolved- 180 Deg C |  | 530 |  | MG/L | SA - Single Sample
FL0030325 | WATERWAY ESTATES ADVANCED WWTP | SD | DW | LEE | MWI-2 | 2003-09-30 |  |  |  | P 00940 | Chloride (as Cl) |  | 111 |  | MG/L | SA - Single Sample
FL0030325 | WATERWAY ESTATES ADVANCED WWTP | SD | DW | LEE | MWI-2 | 2003-09-30 |  |  |  | P 00400 | pH |  | 7.4 |  | SU | SA - Single Sample
FL0030325 | WATERWAY ESTATES ADVANCED WWTP | SD | DW | LEE | D-001 | 2003-08-31 | D-001 | 1 |  | P 50050 | Flow |  | 1.381 |  | MGD | MK - Monthly Average
FL0030325 | WATERWAY ESTATES ADVANCED WWTP | SD | DW | LEE | D-001 | 2003-08-31 | D-001 | 1 |  | P 50050 | Flow |  | 1.855 |  | MGD | MB - Maximum
FL0030325 | WATERWAY ESTATES ADVANCED WWTP | SD | DW | LEE | D-001 | 2003-08-31 | D-001 | 1 |  | P 50050 | Flow |  | 1.124 |  | MGD | QA - Quarterly Average
FL0030325 | WATERWAY ESTATES ADVANCED WWTP | SD | DW | LEE | D-001 | 2003-08-31 | D-001 | G |  | P 80082 | BOD, Carbonaceous 5 day, 20C |  | 125.1 |  | MG/L | DD - Daily Maximum
FL0030325 | WATERWAY ESTATES ADVANCED WWTP | SD | DW | LEE | D-001 | 2003-08-31 | D-001 | G |  | P 80082 | BOD, Carbonaceous 5 day, 20C |  | 81 |  | MG/L | MK - Monthly Average
FL0030325 | WATERWAY ESTATES ADVANCED WWTP | SD | DW | LEE | D-001 | 2003-08-31 | D-001 | G |  | P 00530 | Solids, Total Suspended |  | 98 |  | MG/L | MK - Monthly Average
FL0030325 | WATERWAY ESTATES ADVANCED WWTP | SD | DW | LEE | D-001 | 2003-08-31 | D-001 | G |  | P 00530 | Solids, Total Suspended |  | 150 |  | MG/L | DD - Daily Maximum
FL0030325 | WATERWAY ESTATES ADVANCED WWTP | SD | DW | LEE | D-001 | 2003-08-31 | D-001 | 1 |  | P 80082 | BOD, Carbonaceous 5 day, 20C |  | <1 |  | MG/L | DD - Daily Maximum
FL0030325 | WATERWAY ESTATES ADVANCED WWTP | SD | DW | LEE | D-001 | 2003-08-31 | D-001 | 1 |  | P 80082 | BOD, Carbonaceous 5 day, 20C |  | <1 |  | MG/L | WA - Weekly Average
FL0030325 | WATERWAY ESTATES ADVANCED WWTP | SD | DW | LEE | D-001 | 2003-08-31 | D-001 | 1 |  | P 80082 | BOD, Carbonaceous 5 day, 20C |  | <1 |  | MG/L | MK - Monthly Average
FL0030325 | WATERWAY ESTATES ADVANCED WWTP | SD | DW | LEE | D-001 | 2003-08-31 | D-001 | 1 |  | P 80082 | BOD, Carbonaceous 5 day, 20C |  | 12.7 |  | LBS/DAY | MN - Monthly Maximum
FL0030325 | WATERWAY ESTATES ADVANCED WWTP | SD | DW | LEE | D-001 | 2003-08-31 | D-001 | Y |  | P 80082 | BOD, Carbonaceous 5 day, 20C |  | <1 |  | MG/L | AB - Annual Average
FL0030325 | WATERWAY ESTATES ADVANCED WWTP | SD | DW | LEE | D-001 | 2003-08-31 | D-001 | Y |  | P 80082 | BOD, Carbonaceous 5 day, 20C |  | 12 |  | LBS/DAY | AB - Annual Average
FL0030325 | WATERWAY ESTATES ADVANCED WWTP | SD | DW | LEE | D-001 | 2003-08-31 | D-001 | 1 |  | P 00530 | Solids, Total Suspended |  | 1.08 |  | MG/L | MK - Monthly Average
FL0030325 | WATERWAY ESTATES ADVANCED WWTP | SD | DW | LEE | D-001 | 2003-08-31 | D-001 | 1 |  | P 00530 | Solids, Total Suspended |  | 1.7 |  | MG/L | DD - Daily Maximum
FL0030325 | WATERWAY ESTATES ADVANCED WWTP | SD | DW | LEE | D-001 | 2003-08-31 | D-001 | 1 |  | P 00530 | Solids, Total Suspended |  | 1.1 |  | MG/L | WA - Weekly Average
FL0030325 | WATERWAY ESTATES ADVANCED WWTP | SD | DW | LEE | D-001 | 2003-08-31 | D-001 | 1 |  | P 00530 | Solids, Total Suspended |  | 19.5 |  | LBS/DAY | MN - Monthly Maximum
FL0030325 | WATERWAY ESTATES ADVANCED WWTP | SD | DW | LEE | D-001 | 2003-08-31 | D-001 | Y |  | P 00530 | Solids, Total Suspended |  | 1 |  | MG/L | AB - Annual Average
FL0030325 | WATERWAY ESTATES ADVANCED WWTP | SD | DW | LEE | D-001 | 2003-08-31 | D-001 | Y |  | P 00530 | Solids, Total Suspended |  | 7 |  | LBS/DAY | AB - Annual Average
FL0030325 | WATERWAY ESTATES ADVANCED WWTP | SD | DW | LEE | D-001 | 2003-08-31 | D-001 | Y |  | P 31616 | Coliform, Fecal Mf, M-Fc Broth,44 5c |  | 6 |  | #/100ML | AB - Annual Average
FL0030325 | WATERWAY ESTATES ADVANCED WWTP | SD | DW | LEE | D-001 | 2003-08-31 | D-001 | 1 |  | P 00400 | pH |  | 6.6 |  | SU | MR - Maximum Hourly Rate
FL0030325 | WATERWAY ESTATES ADVANCED WWTP | SD | DW | LEE | D-001 | 2003-08-31 | D-001 | 1 |  | P 00400 | pH |  | 7.2 |  | SU | MB - Maximum
FL0030325 | WATERWAY ESTATES ADVANCED WWTP | SD | DW | LEE | D-001 | 2003-08-31 | D-001 | 1 |  | P 50060 | Chlorine, Total Residual |  | 0 |  | MG/L | ME - Minimum
FL0030325 | WATERWAY ESTATES ADVANCED WWTP | SD | DW | LEE | D-001 | 2003-08-31 | D-001 | 1 |  | P 00600 | Nitrogen, Total |  | 1.5 |  | MG/L | MB - Maximum
FL0030325 | WATERWAY ESTATES ADVANCED WWTP | SD | DW | LEE | D-001 | 2003-08-31 | D-001 | 1 |  | P 00600 | Nitrogen, Total |  | 1.2 |  | MG/L | WA - Weekly Average
FL0030325 | WATERWAY ESTATES ADVANCED WWTP | SD | DW | LEE | D-001 | 2003-08-31 | D-001 | 1 |  | P 00600 | Nitrogen, Total |  | 1.2 |  | MG/L | MK - Monthly Average
FL0030325 | WATERWAY ESTATES ADVANCED WWTP | SD | DW | LEE | D-001 | 2003-08-31 | D-001 | 1 |  | P 00600 | Nitrogen, Total |  | 19 |  | LBS/DAY | MN - Monthly Maximum
FL0030325 | WATERWAY ESTATES ADVANCED WWTP | SD | DW | LEE | D-001 | 2003-08-31 | D-001 | Y |  | P 00600 | Nitrogen, Total |  | 10 |  | LBS/DAY | AB - Annual Average
FL0030325 | WATERWAY ESTATES ADVANCED WWTP | SD | DW | LEE | D-001 | 2003-08-31 | D-001 | Y |  | P 00600 | Nitrogen, Total |  | 1.4 |  | MG/L | AB - Annual Average
FL0030325 | WATERWAY ESTATES ADVANCED WWTP | SD | DW | LEE | D-001 | 2003-08-31 | D-001 | 1 |  | P 00665 | Phosphorus, Total (as P) |  | 1.8 |  | LBS/DAY | MN - Monthly Maximum
FL0030325 | WATERWAY ESTATES ADVANCED WWTP | SD | DW | LEE | D-001 | 2003-08-31 | D-001 | 1 |  | P 00665 | Phosphorus, Total (as P) |  | 0.16 |  | MG/L | DD - Daily Maximum
FL0030325 | WATERWAY ESTATES ADVANCED WWTP | SD | DW | LEE | D-001 | 2003-08-31 | D-001 | 1 |  | P 00665 | Phosphorus, Total (as P) |  | 0.14 |  | MG/L | MK - Monthly Average
FL0030325 | WATERWAY ESTATES ADVANCED WWTP | SD | DW | LEE | D-001 | 2003-08-31 | D-001 | 1 |  | P 00665 | Phosphorus, Total (as P) |  | 0.14 |  | MG/L | WA - Weekly Average
FL0030325 | WATERWAY ESTATES ADVANCED WWTP | SD | DW | LEE | D-001 | 2003-08-31 | D-001 | Y |  | P 00665 | Phosphorus, Total (as P) |  | 0.1 |  | MG/L | AB - Annual Average
FL0030325 | WATERWAY ESTATES ADVANCED WWTP | SD | DW | LEE | D-001 | 2003-08-31 | D-001 | Y |  | P 00665 | Phosphorus, Total (as P) |  | 1 |  | LBS/DAY | AB - Annual Average
FL0030325 | WATERWAY ESTATES ADVANCED WWTP | SD | DW | LEE | D-001 | 2003-08-31 | D-001 | 1 |  | P 00300 | Oxygen, Dissolved (DO) |  | 7 |  | MG/L | DB - Daily Average
FL0030325 | WATERWAY ESTATES ADVANCED WWTP | SD | DW | LEE | D-001 | 2003-08-31 | D-001 | 1 |  | P 00300 | Oxygen, Dissolved (DO) |  | 6.5 |  | MG/L | ME - Minimum
FL0030325 | WATERWAY ESTATES ADVANCED WWTP | SD | DW | LEE | D-001 | 2003-08-31 | D-001 | Y |  | P 50050 | Flow |  | 0.949 |  | MGD | MB - Maximum
FL0030325 | WATERWAY ESTATES ADVANCED WWTP | SD | DW | LEE | D-001 | 2003-08-31 | D-001 | K |  | P 81010 | BOD, 5-Day Percent Removal |  | 85 |  | PERCENT | MK - Monthly Average
FL0030325 | WATERWAY ESTATES ADVANCED WWTP | SD | DW | LEE | D-001 | 2003-08-31 | D-001 | K |  | P 81011 | Solids, Total Suspended, % Removal |  | 85 |  | PERCENT | MK - Monthly Average
FL0030325 | WATERWAY ESTATES ADVANCED WWTP | SD | DW | LEE | D-001 | 2003-08-31 | EFA-1 | A |  | P 49607 | Ultraviolet Light Intensity |  | nr |  | MW/CM2 | ME - Minimum
FL0030325 | WATERWAY ESTATES ADVANCED WWTP | SD | DW | LEE | R-001 | 2003-08-31 | PPI-2 | 1 |  | P 00530 | Solids, Total Suspended |  | 1.7 |  | MG/L | DD - Daily Maximum
FL0030325 | WATERWAY ESTATES ADVANCED WWTP | SD | DW | LEE | R-001 | 2003-08-31 | EFA-1 | 1 |  | P 80082 | BOD, Carbonaceous 5 day, 20C |  | <1 |  | MG/L | WA - Weekly Average
FL0030325 | WATERWAY ESTATES ADVANCED WWTP | SD | DW | LEE | R-001 | 2003-08-31 | EFA-1 | 1 |  | P 80082 | BOD, Carbonaceous 5 day, 20C |  | <1 |  | MG/L | MK - Monthly Average
FL0030325 | WATERWAY ESTATES ADVANCED WWTP | SD | DW | LEE | R-001 | 2003-08-31 | EFA-1 | 1 |  | P 80082 | BOD, Carbonaceous 5 day, 20C |  | <1 |  | MG/L | DD - Daily Maximum
FL0030325 | WATERWAY ESTATES ADVANCED WWTP | SD | DW | LEE | R-001 | 2003-08-31 | EFA-1 | Y |  | P 80082 | BOD, Carbonaceous 5 day, 20C |  | 1.5 |  | MG/L | AB - Annual Average
FL0030325 | WATERWAY ESTATES ADVANCED WWTP | SD | DW | LEE | R-001 | 2003-08-31 | EFB-1 | 1 |  | P 50060 | Chlorine, Total Residual |  | nr |  | MG/L | ME - Minimum
FL0030325 | WATERWAY ESTATES ADVANCED WWTP | SD | DW | LEE | R-001 | 2003-08-31 | EFA-1 | 1 |  | P 31616 | Coliform, Fecal Mf, M-Fc Broth,44 5c |  | nr |  | #/100ML | MK - Monthly Average
FL0030325 | WATERWAY ESTATES ADVANCED WWTP | SD | DW | LEE | R-001 | 2003-08-31 | EFA-1 | 1 |  | P 31616 | Coliform, Fecal Mf, M-Fc Broth,44 5c |  | nr |  | #/100ML | MB - Maximum
FL0030325 | WATERWAY ESTATES ADVANCED WWTP | SD | DW | LEE | R-001 | 2003-08-31 | EFA-1 | 1 |  | P 00400 | pH |  | 7.5 |  | SU | DD - Daily Maximum
FL0030325 | WATERWAY ESTATES ADVANCED WWTP | SD | DW | LEE | R-001 | 2003-08-31 | EFA-1 | 1 |  | P 00400 | pH |  | 6.6 |  | SU | ME - Minimum
FL0030325 | WATERWAY ESTATES ADVANCED WWTP | SD | DW | LEE | R-001 | 2003-08-31 | FLW-2 | X |  | P 50053 | Flow, Wwtp, Monthly Average |  | 0 |  | MGD | AB - Annual Average
FL0030325 | WATERWAY ESTATES ADVANCED WWTP | SD | DW | LEE | R-001 | 2003-08-31 | INF |  |  | P 80082 | BOD, Carbonaceous 5 day, 20C |  | 0 |  | MG/L | DD - Daily Maximum
FL0030325 | WATERWAY ESTATES ADVANCED WWTP | SD | DW | LEE | R-001 | 2003-08-31 | INF |  |  | P 00530 | Solids, Total Suspended |  | 0 |  | MG/L | MB - Maximum
FL0030325 | WATERWAY ESTATES ADVANCED WWTP | SD | DW | LEE | R-001 | 2003-08-31 | EFF |  |  | P 00300 | Oxygen, Dissolved (DO) |  | 0 |  | MG/L | ME - Minimum
FL0030325 | WATERWAY ESTATES ADVANCED WWTP | SD | DW | LEE | R-001 | 2003-08-31 | EFF |  |  | P 00600 | Nitrogen, Total |  | 0 |  | MG/L | MK - Monthly Average
FL0030325 | WATERWAY ESTATES ADVANCED WWTP | SD | DW | LEE | R-001 | 2003-08-31 | EFF |  |  | P 00600 | Nitrogen, Total |  | 0 |  | LBS/DAY | MK - Monthly Average
FL0030325 | WATERWAY ESTATES ADVANCED WWTP | SD | DW | LEE | R-001 | 2003-08-31 | EFF |  |  | P 00665 | Phosphorus, Total (as P) |  | 0 |  | MG/L | DD - Daily Maximum
FL0030325 | WATERWAY ESTATES ADVANCED WWTP | SD | DW | LEE | R-001 | 2003-08-31 | EFF |  |  | P 00665 | Phosphorus, Total (as P) |  | 0 |  | MG/L | MK - Monthly Average
FL0030325 | WATERWAY ESTATES ADVANCED WWTP | SD | DW | LEE | R-001 | 2003-08-31 | EFF |  |  | P 00665 | Phosphorus, Total (as P) |  | 0 |  | LBS/DAY | MK - Monthly Average
FL0030325 | WATERWAY ESTATES ADVANCED WWTP | SD | DW | LEE | D-001 | 2003-07-31 | D-001 | 1 |  | P 50050 | Flow |  | 0.99 |  | MGD | MK - Monthly Average
FL0030325 | WATERWAY ESTATES ADVANCED WWTP | SD | DW | LEE | D-001 | 2003-07-31 | D-001 | 1 |  | P 50050 | Flow |  | 76 |  | MGD | QA - Quarterly Average
FL0030325 | WATERWAY ESTATES ADVANCED WWTP | SD | DW | LEE | D-001 | 2003-07-31 | D-001 | 1 |  | P 50050 | Flow |  | 1.169 |  | MGD | MB - Maximum
FL0030325 | WATERWAY ESTATES ADVANCED WWTP | SD | DW | LEE | D-001 | 2003-07-31 | D-001 | G |  | P 80082 | BOD, Carbonaceous 5 day, 20C |  | 1 |  | MG/L | MK - Monthly Average
FL0030325 | WATERWAY ESTATES ADVANCED WWTP | SD | DW | LEE | D-001 | 2003-07-31 | D-001 | G |  | P 80082 | BOD, Carbonaceous 5 day, 20C |  | 1.39 |  | MG/L | DD - Daily Maximum
FL0030325 | WATERWAY ESTATES ADVANCED WWTP | SD | DW | LEE | D-001 | 2003-07-31 | D-001 | G |  | P 00530 | Solids, Total Suspended |  | 130 |  | MG/L | DD - Daily Maximum
FL0030325 | WATERWAY ESTATES ADVANCED WWTP | SD | DW | LEE | D-001 | 2003-07-31 | D-001 | G |  | P 00530 | Solids, Total Suspended |  | 114 |  | MG/L | MK - Monthly Average
FL0030325 | WATERWAY ESTATES ADVANCED WWTP | SD | DW | LEE | D-001 | 2003-07-31 | D-001 | 1 |  | P 80082 | BOD, Carbonaceous 5 day, 20C |  | 1.1 |  | MG/L | WA - Weekly Average
FL0030325 | WATERWAY ESTATES ADVANCED WWTP | SD | DW | LEE | D-001 | 2003-07-31 | D-001 | 1 |  | P 80082 | BOD, Carbonaceous 5 day, 20C |  | 1.4 |  | MG/L | DD - Daily Maximum
FL0030325 | WATERWAY ESTATES ADVANCED WWTP | SD | DW | LEE | D-001 | 2003-07-31 | D-001 | 1 |  | P 80082 | BOD, Carbonaceous 5 day, 20C |  | 1.08 |  | MG/L | MK - Monthly Average
FL0030325 | WATERWAY ESTATES ADVANCED WWTP | SD | DW | LEE | D-001 | 2003-07-31 | D-001 | 1 |  | P 80082 | BOD, Carbonaceous 5 day, 20C |  | 10.5 |  | LBS/DAY | MN - Monthly Maximum
FL0030325 | WATERWAY ESTATES ADVANCED WWTP | SD | DW | LEE | D-001 | 2003-07-31 | D-001 | Y |  | P 80082 | BOD, Carbonaceous 5 day, 20C |  | 12 |  | LBS/DAY | AB - Annual Average
FL0030325 | WATERWAY ESTATES ADVANCED WWTP | SD | DW | LEE | D-001 | 2003-07-31 | D-001 | Y |  | P 80082 | BOD, Carbonaceous 5 day, 20C |  | 1.5 |  | MG/L | AB - Annual Average
FL0030325 | WATERWAY ESTATES ADVANCED WWTP | SD | DW | LEE | D-001 | 2003-07-31 | D-001 | 1 |  | P 00530 | Solids, Total Suspended |  | 1.6 |  | MG/L | WA - Weekly Average
FL0030325 | WATERWAY ESTATES ADVANCED WWTP | SD | DW | LEE | D-001 | 2003-07-31 | D-001 | 1 |  | P 00530 | Solids, Total Suspended |  | 18 |  | LBS/DAY | MN - Monthly Maximum
FL0030325 | WATERWAY ESTATES ADVANCED WWTP | SD | DW | LEE | D-001 | 2003-07-31 | D-001 | 1 |  | P 00530 | Solids, Total Suspended |  | 2.4 |  | MG/L | DD - Daily Maximum
FL0030325 | WATERWAY ESTATES ADVANCED WWTP | SD | DW | LEE | D-001 | 2003-07-31 | D-001 | 1 |  | P 00530 | Solids, Total Suspended |  | 1.64 |  | MG/L | MK - Monthly Average
FL0030325 | WATERWAY ESTATES ADVANCED WWTP | SD | DW | LEE | D-001 | 2003-07-31 | D-001 | Y |  | P 00530 | Solids, Total Suspended |  | 0.8 |  | MG/L | AB - Annual Average
FL0030325 | WATERWAY ESTATES ADVANCED WWTP | SD | DW | LEE | D-001 | 2003-07-31 | D-001 | Y |  | P 00530 | Solids, Total Suspended |  | 6 |  | LBS/DAY | AB - Annual Average
FL0030325 | WATERWAY ESTATES ADVANCED WWTP | SD | DW | LEE | D-001 | 2003-07-31 | D-001 | Y |  | P 31616 | Coliform, Fecal Mf, M-Fc Broth,44 5c |  | 6 |  | #/100ML | AB - Annual Average
FL0030325 | WATERWAY ESTATES ADVANCED WWTP | SD | DW | LEE | D-001 | 2003-07-31 | D-001 | 1 |  | P 00400 | pH |  | 7.4 |  | SU | MB - Maximum
FL0030325 | WATERWAY ESTATES ADVANCED WWTP | SD | DW | LEE | D-001 | 2003-07-31 | D-001 | 1 |  | P 00400 | pH |  | 6.6 |  | SU | MR - Maximum Hourly Rate
FL0030325 | WATERWAY ESTATES ADVANCED WWTP | SD | DW | LEE | D-001 | 2003-07-31 | D-001 | 1 |  | P 50060 | Chlorine, Total Residual |  | na |  | MG/L | ME - Minimum
FL0030325 | WATERWAY ESTATES ADVANCED WWTP | SD | DW | LEE | D-001 | 2003-07-31 | D-001 | 1 |  | P 00600 | Nitrogen, Total |  | 1.1 |  | MG/L | WA - Weekly Average
FL0030325 | WATERWAY ESTATES ADVANCED WWTP | SD | DW | LEE | D-001 | 2003-07-31 | D-001 | 1 |  | P 00600 | Nitrogen, Total |  | 1.1 |  | MG/L | MK - Monthly Average
FL0030325 | WATERWAY ESTATES ADVANCED WWTP | SD | DW | LEE | D-001 | 2003-07-31 | D-001 | 1 |  | P 00600 | Nitrogen, Total |  | 11.2 |  | LBS/DAY | MN - Monthly Maximum
FL0030325 | WATERWAY ESTATES ADVANCED WWTP | SD | DW | LEE | D-001 | 2003-07-31 | D-001 | 1 |  | P 00600 | Nitrogen, Total |  | 1.4 |  | MG/L | MB - Maximum
FL0030325 | WATERWAY ESTATES ADVANCED WWTP | SD | DW | LEE | D-001 | 2003-07-31 | D-001 | Y |  | P 00600 | Nitrogen, Total |  | 1.3 |  | MG/L | AB - Annual Average
FL0030325 | WATERWAY ESTATES ADVANCED WWTP | SD | DW | LEE | D-001 | 2003-07-31 | D-001 | Y |  | P 00600 | Nitrogen, Total |  | 10 |  | LBS/DAY | AB - Annual Average
FL0030325 | WATERWAY ESTATES ADVANCED WWTP | SD | DW | LEE | D-001 | 2003-07-31 | D-001 | 1 |  | P 00665 | Phosphorus, Total (as P) |  | 0.34 |  | MG/L | DD - Daily Maximum
FL0030325 | WATERWAY ESTATES ADVANCED WWTP | SD | DW | LEE | D-001 | 2003-07-31 | D-001 | 1 |  | P 00665 | Phosphorus, Total (as P) |  | 0.19 |  | MG/L | WA - Weekly Average
FL0030325 | WATERWAY ESTATES ADVANCED WWTP | SD | DW | LEE | D-001 | 2003-07-31 | D-001 | 1 |  | P 00665 | Phosphorus, Total (as P) |  | <1 |  | MG/L | MK - Monthly Average
FL0030325 | WATERWAY ESTATES ADVANCED WWTP | SD | DW | LEE | D-001 | 2003-07-31 | D-001 | 1 |  | P 00665 | Phosphorus, Total (as P) |  | 2.6 |  | LBS/DAY | MN - Monthly Maximum
FL0030325 | WATERWAY ESTATES ADVANCED WWTP | SD | DW | LEE | D-001 | 2003-07-31 | D-001 | Y |  | P 00665 | Phosphorus, Total (as P) |  | 0.1 |  | MG/L | AB - Annual Average
FL0030325 | WATERWAY ESTATES ADVANCED WWTP | SD | DW | LEE | D-001 | 2003-07-31 | D-001 | Y |  | P 00665 | Phosphorus, Total (as P) |  | 1 |  | LBS/DAY | AB - Annual Average
FL0030325 | WATERWAY ESTATES ADVANCED WWTP | SD | DW | LEE | D-001 | 2003-07-31 | D-001 | 1 |  | P 00300 | Oxygen, Dissolved (DO) |  | 6.4 |  | MG/L | ME - Minimum
FL0030325 | WATERWAY ESTATES ADVANCED WWTP | SD | DW | LEE | D-001 | 2003-07-31 | D-001 | 1 |  | P 00300 | Oxygen, Dissolved (DO) |  | 7 |  | MG/L | DB - Daily Average
FL0030325 | WATERWAY ESTATES ADVANCED WWTP | SD | DW | LEE | D-001 | 2003-07-31 | D-001 | Y |  | P 50050 | Flow |  | 1.046 |  | MGD | MB - Maximum
FL0030325 | WATERWAY ESTATES ADVANCED WWTP | SD | DW | LEE | D-001 | 2003-07-31 | D-001 | K |  | P 81010 | BOD, 5-Day Percent Removal |  | 98.98 |  | PERCENT | MK - Monthly Average
FL0030325 | WATERWAY ESTATES ADVANCED WWTP | SD | DW | LEE | D-001 | 2003-07-31 | D-001 | K |  | P 81011 | Solids, Total Suspended, % Removal |  | 98.56 |  | PERCENT | MK - Monthly Average
FL0030325 | WATERWAY ESTATES ADVANCED WWTP | SD | DW | LEE | D-001 | 2003-07-31 | EFA-1 | A |  | P 49607 | Ultraviolet Light Intensity |  | 65 |  | MW/CM2 | ME - Minimum
FL0030325 | WATERWAY ESTATES ADVANCED WWTP | SD | DW | LEE | D-001 | 2003-06-30 | D-001 | 1 |  | P 50050 | Flow |  | nr |  | MGD | QA - Quarterly Average
FL0030325 | WATERWAY ESTATES ADVANCED WWTP | SD | DW | LEE | D-001 | 2003-06-30 | D-001 | 1 |  | P 50050 | Flow |  | 2.34 |  | MGD | MB - Maximum
FL0030325 | WATERWAY ESTATES ADVANCED WWTP | SD | DW | LEE | D-001 | 2003-06-30 | D-001 | 1 |  | P 50050 | Flow |  | 1.152 |  | MGD | MK - Monthly Average
FL0030325 | WATERWAY ESTATES ADVANCED WWTP | SD | DW | LEE | D-001 | 2003-06-30 | D-001 | G |  | P 80082 | BOD, Carbonaceous 5 day, 20C |  | 154.2 |  | MG/L | DD - Daily Maximum
FL0030325 | WATERWAY ESTATES ADVANCED WWTP | SD | DW | LEE | D-001 | 2003-06-30 | D-001 | G |  | P 80082 | BOD, Carbonaceous 5 day, 20C |  | 110 |  | MG/L | MK - Monthly Average
FL0030325 | WATERWAY ESTATES ADVANCED WWTP | SD | DW | LEE | D-001 | 2003-06-30 | D-001 | G |  | P 00530 | Solids, Total Suspended |  | 121 |  | MG/L | MK - Monthly Average
FL0030325 | WATERWAY ESTATES ADVANCED WWTP | SD | DW | LEE | D-001 | 2003-06-30 | D-001 | G |  | P 00530 | Solids, Total Suspended |  | 160 |  | MG/L | DD - Daily Maximum
FL0030325 | WATERWAY ESTATES ADVANCED WWTP | SD | DW | LEE | D-001 | 2003-06-30 | D-001 | 1 |  | P 80082 | BOD, Carbonaceous 5 day, 20C |  | 1.1 |  | MG/L | DD - Daily Maximum
FL0030325 | WATERWAY ESTATES ADVANCED WWTP | SD | DW | LEE | D-001 | 2003-06-30 | D-001 | 1 |  | P 80082 | BOD, Carbonaceous 5 day, 20C |  | 1 |  | MG/L | WA - Weekly Average
FL0030325 | WATERWAY ESTATES ADVANCED WWTP | SD | DW | LEE | D-001 | 2003-06-30 | D-001 | 1 |  | P 80082 | BOD, Carbonaceous 5 day, 20C |  | 13.7 |  | LBS/DAY | MN - Monthly Maximum
FL0030325 | WATERWAY ESTATES ADVANCED WWTP | SD | DW | LEE | D-001 | 2003-06-30 | D-001 | 1 |  | P 80082 | BOD, Carbonaceous 5 day, 20C |  | 1.03 |  | MG/L | MK - Monthly Average
FL0030325 | WATERWAY ESTATES ADVANCED WWTP | SD | DW | LEE | D-001 | 2003-06-30 | D-001 | Y |  | P 80082 | BOD, Carbonaceous 5 day, 20C |  | 12.09 |  | LBS/DAY | AB - Annual Average
FL0030325 | WATERWAY ESTATES ADVANCED WWTP | SD | DW | LEE | D-001 | 2003-06-30 | D-001 | Y |  | P 80082 | BOD, Carbonaceous 5 day, 20C |  | 1.5 |  | MG/L | AB - Annual Average
FL0030325 | WATERWAY ESTATES ADVANCED WWTP | SD | DW | LEE | D-001 | 2003-06-30 | D-001 | 1 |  | P 00530 | Solids, Total Suspended |  | 1.3 |  | MG/L | DD - Daily Maximum
FL0030325 | WATERWAY ESTATES ADVANCED WWTP | SD | DW | LEE | D-001 | 2003-06-30 | D-001 | 1 |  | P 00530 | Solids, Total Suspended |  | 1.1 |  | MG/L | WA - Weekly Average
FL0030325 | WATERWAY ESTATES ADVANCED WWTP | SD | DW | LEE | D-001 | 2003-06-30 | D-001 | 1 |  | P 00530 | Solids, Total Suspended |  | 1.05 |  | MG/L | MK - Monthly Average
FL0030325 | WATERWAY ESTATES ADVANCED WWTP | SD | DW | LEE | D-001 | 2003-06-30 | D-001 | 1 |  | P 00530 | Solids, Total Suspended |  | 15.9 |  | LBS/DAY | MN - Monthly Maximum
FL0030325 | WATERWAY ESTATES ADVANCED WWTP | SD | DW | LEE | D-001 | 2003-06-30 | D-001 | Y |  | P 00530 | Solids, Total Suspended |  | 6.5 |  | LBS/DAY | AB - Annual Average
FL0030325 | WATERWAY ESTATES ADVANCED WWTP | SD | DW | LEE | D-001 | 2003-06-30 | D-001 | Y |  | P 00530 | Solids, Total Suspended |  | 0.8 |  | MG/L | AB - Annual Average
FL0030325 | WATERWAY ESTATES ADVANCED WWTP | SD | DW | LEE | D-001 | 2003-06-30 | D-001 | Y |  | P 31616 | Coliform, Fecal Mf, M-Fc Broth,44 5c |  | 6 |  | #/100ML | AB - Annual Average
FL0030325 | WATERWAY ESTATES ADVANCED WWTP | SD | DW | LEE | D-001 | 2003-06-30 | D-001 | 1 |  | P 00400 | pH |  | 6.6 |  | SU | MR - Maximum Hourly Rate
FL0030325 | WATERWAY ESTATES ADVANCED WWTP | SD | DW | LEE | D-001 | 2003-06-30 | D-001 | 1 |  | P 00400 | pH |  | 7.9 |  | SU | MB - Maximum
FL0030325 | WATERWAY ESTATES ADVANCED WWTP | SD | DW | LEE | D-001 | 2003-06-30 | D-001 | 1 |  | P 50060 | Chlorine, Total Residual |  | na |  | MG/L | ME - Minimum
FL0030325 | WATERWAY ESTATES ADVANCED WWTP | SD | DW | LEE | D-001 | 2003-06-30 | D-001 | 1 |  | P 00600 | Nitrogen, Total |  | 1.2 |  | MG/L | MB - Maximum
FL0030325 | WATERWAY ESTATES ADVANCED WWTP | SD | DW | LEE | D-001 | 2003-06-30 | D-001 | 1 |  | P 00600 | Nitrogen, Total |  | 1 |  | MG/L | WA - Weekly Average
FL0030325 | WATERWAY ESTATES ADVANCED WWTP | SD | DW | LEE | D-001 | 2003-06-30 | D-001 | 1 |  | P 00600 | Nitrogen, Total |  | 1 |  | MG/L | MK - Monthly Average
FL0030325 | WATERWAY ESTATES ADVANCED WWTP | SD | DW | LEE | D-001 | 2003-06-30 | D-001 | 1 |  | P 00600 | Nitrogen, Total |  | 13.4 |  | LBS/DAY | MN - Monthly Maximum
FL0030325 | WATERWAY ESTATES ADVANCED WWTP | SD | DW | LEE | D-001 | 2003-06-30 | D-001 | Y |  | P 00600 | Nitrogen, Total |  | 10.48 |  | LBS/DAY | AB - Annual Average
FL0030325 | WATERWAY ESTATES ADVANCED WWTP | SD | DW | LEE | D-001 | 2003-06-30 | D-001 | Y |  | P 00600 | Nitrogen, Total |  | 1.3 |  | MG/L | AB - Annual Average
FL0030325 | WATERWAY ESTATES ADVANCED WWTP | SD | DW | LEE | D-001 | 2003-06-30 | D-001 | 1 |  | P 00665 | Phosphorus, Total (as P) |  | 0.11 |  | MG/L | MK - Monthly Average
FL0030325 | WATERWAY ESTATES ADVANCED WWTP | SD | DW | LEE | D-001 | 2003-06-30 | D-001 | 1 |  | P 00665 | Phosphorus, Total (as P) |  | 0.11 |  | MG/L | WA - Weekly Average
FL0030325 | WATERWAY ESTATES ADVANCED WWTP | SD | DW | LEE | D-001 | 2003-06-30 | D-001 | 1 |  | P 00665 | Phosphorus, Total (as P) |  | 0.19 |  | MG/L | DD - Daily Maximum
FL0030325 | WATERWAY ESTATES ADVANCED WWTP | SD | DW | LEE | D-001 | 2003-06-30 | D-001 | 1 |  | P 00665 | Phosphorus, Total (as P) |  | 1.8 |  | LBS/DAY | MN - Monthly Maximum
FL0030325 | WATERWAY ESTATES ADVANCED WWTP | SD | DW | LEE | D-001 | 2003-06-30 | D-001 | Y |  | P 00665 | Phosphorus, Total (as P) |  | 1 |  | LBS/DAY | AB - Annual Average
FL0030325 | WATERWAY ESTATES ADVANCED WWTP | SD | DW | LEE | D-001 | 2003-06-30 | D-001 | Y |  | P 00665 | Phosphorus, Total (as P) |  | 0.1 |  | MG/L | AB - Annual Average
FL0030325 | WATERWAY ESTATES ADVANCED WWTP | SD | DW | LEE | D-001 | 2003-06-30 | D-001 | 1 |  | P 00300 | Oxygen, Dissolved (DO) |  | 6.6 |  | MG/L | DB - Daily Average
FL0030325 | WATERWAY ESTATES ADVANCED WWTP | SD | DW | LEE | D-001 | 2003-06-30 | D-001 | 1 |  | P 00300 | Oxygen, Dissolved (DO) |  | 6.2 |  | MG/L | ME - Minimum
FL0030325 | WATERWAY ESTATES ADVANCED WWTP | SD | DW | LEE | D-001 | 2003-06-30 | D-001 | Y |  | P 50050 | Flow |  | 1.053 |  | MGD | MB - Maximum
FL0030325 | WATERWAY ESTATES ADVANCED WWTP | SD | DW | LEE | D-001 | 2003-06-30 | D-001 | K |  | P 81010 | BOD, 5-Day Percent Removal |  | 99.67 |  | PERCENT | MK - Monthly Average
FL0030325 | WATERWAY ESTATES ADVANCED WWTP | SD | DW | LEE | D-001 | 2003-06-30 | D-001 | K |  | P 81011 | Solids, Total Suspended, % Removal |  | 99.13 |  | PERCENT | MK - Monthly Average
FL0030325 | WATERWAY ESTATES ADVANCED WWTP | SD | DW | LEE | D-001 | 2003-06-30 | EFA-1 | A |  | P 49607 | Ultraviolet Light Intensity |  | nr |  | MW/CM2 | ME - Minimum
FL0030325 | WATERWAY ESTATES ADVANCED WWTP | SD | DW | LEE | R-001 | 2003-06-30 | PPI-2 | 1 |  | P 00530 | Solids, Total Suspended |  | 1.5 |  | MG/L | DD - Daily Maximum
FL0030325 | WATERWAY ESTATES ADVANCED WWTP | SD | DW | LEE | R-001 | 2003-06-30 | EFA-1 | 1 |  | P 80082 | BOD, Carbonaceous 5 day, 20C |  | 1.1 |  | MG/L | DD - Daily Maximum
FL0030325 | WATERWAY ESTATES ADVANCED WWTP | SD | DW | LEE | R-001 | 2003-06-30 | EFA-1 | 1 |  | P 80082 | BOD, Carbonaceous 5 day, 20C |  | 0.4 |  | MG/L | WA - Weekly Average
FL0030325 | WATERWAY ESTATES ADVANCED WWTP | SD | DW | LEE | R-001 | 2003-06-30 | EFA-1 | 1 |  | P 80082 | BOD, Carbonaceous 5 day, 20C |  | 0.4 |  | MG/L | MK - Monthly Average
FL0030325 | WATERWAY ESTATES ADVANCED WWTP | SD | DW | LEE | R-001 | 2003-06-30 | EFA-1 | Y |  | P 80082 | BOD, Carbonaceous 5 day, 20C |  | 1.4 |  | MG/L | AB - Annual Average
FL0030325 | WATERWAY ESTATES ADVANCED WWTP | SD | DW | LEE | R-001 | 2003-06-30 | EFB-1 | 1 |  | P 50060 | Chlorine, Total Residual |  | nr |  | MG/L | ME - Minimum
FL0030325 | WATERWAY ESTATES ADVANCED WWTP | SD | DW | LEE | R-001 | 2003-06-30 | EFA-1 | 1 |  | P 31616 | Coliform, Fecal Mf, M-Fc Broth,44 5c |  | nr |  | #/100ML | MK - Monthly Average
FL0030325 | WATERWAY ESTATES ADVANCED WWTP | SD | DW | LEE | R-001 | 2003-06-30 | EFA-1 | 1 |  | P 31616 | Coliform, Fecal Mf, M-Fc Broth,44 5c |  | nr |  | #/100ML | MB - Maximum
FL0030325 | WATERWAY ESTATES ADVANCED WWTP | SD | DW | LEE | R-001 | 2003-06-30 | EFA-1 | 1 |  | P 00400 | pH |  | 6.6 |  | SU | ME - Minimum
FL0030325 | WATERWAY ESTATES ADVANCED WWTP | SD | DW | LEE | R-001 | 2003-06-30 | EFA-1 | 1 |  | P 00400 | pH |  | 7.8 |  | SU | DD - Daily Maximum
FL0030325 | WATERWAY ESTATES ADVANCED WWTP | SD | DW | LEE | R-001 | 2003-06-30 | FLW-2 | X |  | P 50053 | Flow, Wwtp, Monthly Average |  | 0 |  | MGD | AB - Annual Average
FL0030325 | WATERWAY ESTATES ADVANCED WWTP | SD | DW | LEE | R-001 | 2003-06-30 | INF |  |  | P 80082 | BOD, Carbonaceous 5 day, 20C |  | nr |  | MG/L | DD - Daily Maximum
FL0030325 | WATERWAY ESTATES ADVANCED WWTP | SD | DW | LEE | R-001 | 2003-06-30 | INF |  |  | P 00530 | Solids, Total Suspended |  | nr |  | MG/L | MB - Maximum
FL0030325 | WATERWAY ESTATES ADVANCED WWTP | SD | DW | LEE | R-001 | 2003-06-30 | EFF |  |  | P 00300 | Oxygen, Dissolved (DO) |  | nr |  | MG/L | ME - Minimum
FL0030325 | WATERWAY ESTATES ADVANCED WWTP | SD | DW | LEE | R-001 | 2003-06-30 | EFF |  |  | P 00600 | Nitrogen, Total |  | nr |  | LBS/DAY | MK - Monthly Average
FL0030325 | WATERWAY ESTATES ADVANCED WWTP | SD | DW | LEE | R-001 | 2003-06-30 | EFF |  |  | P 00600 | Nitrogen, Total |  | nr |  | MG/L | MK - Monthly Average
FL0030325 | WATERWAY ESTATES ADVANCED WWTP | SD | DW | LEE | R-001 | 2003-06-30 | EFF |  |  | P 00665 | Phosphorus, Total (as P) |  | nr |  | LBS/DAY | MK - Monthly Average
FL0030325 | WATERWAY ESTATES ADVANCED WWTP | SD | DW | LEE | R-001 | 2003-06-30 | EFF |  |  | P 00665 | Phosphorus, Total (as P) |  | nr |  | MG/L | MK - Monthly Average
FL0030325 | WATERWAY ESTATES ADVANCED WWTP | SD | DW | LEE | R-001 | 2003-06-30 | EFF |  |  | P 00665 | Phosphorus, Total (as P) |  | nr |  | MG/L | DD - Daily Maximum
FL0030325 | WATERWAY ESTATES ADVANCED WWTP | SD | DW | LEE | MWI-2 | 2003-06-30 |  |  |  | P 72020 | Elevation Above Mean Sea Level |  | 10.25 |  | FEET | SA - Single Sample
FL0030325 | WATERWAY ESTATES ADVANCED WWTP | SD | DW | LEE | MWI-2 | 2003-06-30 |  |  |  | P 00620 | Nitrogen, Nitrate, Total (as N) |  | BDL |  | MG/L | SA - Single Sample
FL0030325 | WATERWAY ESTATES ADVANCED WWTP | SD | DW | LEE | MWI-2 | 2003-06-30 |  |  |  | P 70300 | Solids, Total Dissolved- 180 Deg C |  | 556 |  | MG/L | SA - Single Sample
FL0030325 | WATERWAY ESTATES ADVANCED WWTP | SD | DW | LEE | MWI-2 | 2003-06-30 |  |  |  | P 00940 | Chloride (as Cl) |  | 143 |  | MG/L | SA - Single Sample
FL0030325 | WATERWAY ESTATES ADVANCED WWTP | SD | DW | LEE | MWI-2 | 2003-06-30 |  |  |  | P 00400 | pH |  | 6.96 |  | SU | SA - Single Sample
FL0030325 | WATERWAY ESTATES ADVANCED WWTP | SD | DW | LEE | D-001 | 2003-05-31 | D-001 | 1 |  | P 50050 | Flow |  | 0.827 |  | MGD | MK - Monthly Average
FL0030325 | WATERWAY ESTATES ADVANCED WWTP | SD | DW | LEE | D-001 | 2003-05-31 | D-001 | 1 |  | P 50050 | Flow |  | 0.929 |  | MGD | MB - Maximum
FL0030325 | WATERWAY ESTATES ADVANCED WWTP | SD | DW | LEE | D-001 | 2003-05-31 | D-001 | 1 |  | P 50050 | Flow |  | 0.76 |  | MGD | QA - Quarterly Average
FL0030325 | WATERWAY ESTATES ADVANCED WWTP | SD | DW | LEE | D-001 | 2003-05-31 | D-001 | G |  | P 80082 | BOD, Carbonaceous 5 day, 20C |  | <1 |  | MG/L | MK - Monthly Average
FL0030325 | WATERWAY ESTATES ADVANCED WWTP | SD | DW | LEE | D-001 | 2003-05-31 | D-001 | G |  | P 80082 | BOD, Carbonaceous 5 day, 20C |  | 1.9 |  | MG/L | DD - Daily Maximum
FL0030325 | WATERWAY ESTATES ADVANCED WWTP | SD | DW | LEE | D-001 | 2003-05-31 | D-001 | G |  | P 00530 | Solids, Total Suspended |  | 161 |  | MG/L | MK - Monthly Average
FL0030325 | WATERWAY ESTATES ADVANCED WWTP | SD | DW | LEE | D-001 | 2003-05-31 | D-001 | G |  | P 00530 | Solids, Total Suspended |  | 178 |  | MG/L | DD - Daily Maximum
FL0030325 | WATERWAY ESTATES ADVANCED WWTP | SD | DW | LEE | D-001 | 2003-05-31 | D-001 | 1 |  | P 80082 | BOD, Carbonaceous 5 day, 20C |  | 0.55 |  | MG/L | MK - Monthly Average
FL0030325 | WATERWAY ESTATES ADVANCED WWTP | SD | DW | LEE | D-001 | 2003-05-31 | D-001 | 1 |  | P 80082 | BOD, Carbonaceous 5 day, 20C |  | 0.6 |  | MG/L | WA - Weekly Average
FL0030325 | WATERWAY ESTATES ADVANCED WWTP | SD | DW | LEE | D-001 | 2003-05-31 | D-001 | 1 |  | P 80082 | BOD, Carbonaceous 5 day, 20C |  | 1.9 |  | MG/L | DD - Daily Maximum
FL0030325 | WATERWAY ESTATES ADVANCED WWTP | SD | DW | LEE | D-001 | 2003-05-31 | D-001 | 1 |  | P 80082 | BOD, Carbonaceous 5 day, 20C |  | 13.9 |  | LBS/DAY | MN - Monthly Maximum
FL0030325 | WATERWAY ESTATES ADVANCED WWTP | SD | DW | LEE | D-001 | 2003-05-31 | D-001 | Y |  | P 80082 | BOD, Carbonaceous 5 day, 20C |  | 12 |  | LBS/DAY | AB - Annual Average
FL0030325 | WATERWAY ESTATES ADVANCED WWTP | SD | DW | LEE | D-001 | 2003-05-31 | D-001 | Y |  | P 80082 | BOD, Carbonaceous 5 day, 20C |  | 1.5 |  | MG/L | AB - Annual Average
FL0030325 | WATERWAY ESTATES ADVANCED WWTP | SD | DW | LEE | D-001 | 2003-05-31 | D-001 | 1 |  | P 00530 | Solids, Total Suspended |  | 0.7 |  | MG/L | MK - Monthly Average
FL0030325 | WATERWAY ESTATES ADVANCED WWTP | SD | DW | LEE | D-001 | 2003-05-31 | D-001 | 1 |  | P 00530 | Solids, Total Suspended |  | 0.7 |  | MG/L | WA - Weekly Average
FL0030325 | WATERWAY ESTATES ADVANCED WWTP | SD | DW | LEE | D-001 | 2003-05-31 | D-001 | 1 |  | P 00530 | Solids, Total Suspended |  | 6.2 |  | LBS/DAY | MN - Monthly Maximum
FL0030325 | WATERWAY ESTATES ADVANCED WWTP | SD | DW | LEE | D-001 | 2003-05-31 | D-001 | 1 |  | P 00530 | Solids, Total Suspended |  | 0.9 |  | MG/L | DD - Daily Maximum
FL0030325 | WATERWAY ESTATES ADVANCED WWTP | SD | DW | LEE | D-001 | 2003-05-31 | D-001 | Y |  | P 00530 | Solids, Total Suspended |  | 6 |  | LBS/DAY | AB - Annual Average
FL0030325 | WATERWAY ESTATES ADVANCED WWTP | SD | DW | LEE | D-001 | 2003-05-31 | D-001 | Y |  | P 00530 | Solids, Total Suspended |  | 0.8 |  | MG/L | AB - Annual Average
FL0030325 | WATERWAY ESTATES ADVANCED WWTP | SD | DW | LEE | D-001 | 2003-05-31 | D-001 | Y |  | P 31616 | Coliform, Fecal Mf, M-Fc Broth,44 5c |  | 1 |  | #/100ML | AB - Annual Average
FL0030325 | WATERWAY ESTATES ADVANCED WWTP | SD | DW | LEE | D-001 | 2003-05-31 | D-001 | 1 |  | P 00400 | pH |  | 6.8 |  | SU | MR - Maximum Hourly Rate
FL0030325 | WATERWAY ESTATES ADVANCED WWTP | SD | DW | LEE | D-001 | 2003-05-31 | D-001 | 1 |  | P 00400 | pH |  | 7.8 |  | SU | MB - Maximum
FL0030325 | WATERWAY ESTATES ADVANCED WWTP | SD | DW | LEE | D-001 | 2003-05-31 | D-001 | 1 |  | P 50060 | Chlorine, Total Residual |  | na |  | MG/L | ME - Minimum
FL0030325 | WATERWAY ESTATES ADVANCED WWTP | SD | DW | LEE | D-001 | 2003-05-31 | D-001 | 1 |  | P 00600 | Nitrogen, Total |  | 1.5 |  | MG/L | WA - Weekly Average
FL0030325 | WATERWAY ESTATES ADVANCED WWTP | SD | DW | LEE | D-001 | 2003-05-31 | D-001 | 1 |  | P 00600 | Nitrogen, Total |  | 13.2 |  | LBS/DAY | MN - Monthly Maximum
FL0030325 | WATERWAY ESTATES ADVANCED WWTP | SD | DW | LEE | D-001 | 2003-05-31 | D-001 | 1 |  | P 00600 | Nitrogen, Total |  | 2.1 |  | MG/L | MB - Maximum
FL0030325 | WATERWAY ESTATES ADVANCED WWTP | SD | DW | LEE | D-001 | 2003-05-31 | D-001 | 1 |  | P 00600 | Nitrogen, Total |  | 1 |  | MG/L | MK - Monthly Average
FL0030325 | WATERWAY ESTATES ADVANCED WWTP | SD | DW | LEE | D-001 | 2003-05-31 | D-001 | Y |  | P 00600 | Nitrogen, Total |  | 10 |  | LBS/DAY | AB - Annual Average
FL0030325 | WATERWAY ESTATES ADVANCED WWTP | SD | DW | LEE | D-001 | 2003-05-31 | D-001 | Y |  | P 00600 | Nitrogen, Total |  | 1.3 |  | MG/L | AB - Annual Average
FL0030325 | WATERWAY ESTATES ADVANCED WWTP | SD | DW | LEE | D-001 | 2003-05-31 | D-001 | 1 |  | P 00665 | Phosphorus, Total (as P) |  | 0.1 |  | MG/L | DD - Daily Maximum
FL0030325 | WATERWAY ESTATES ADVANCED WWTP | SD | DW | LEE | D-001 | 2003-05-31 | D-001 | 1 |  | P 00665 | Phosphorus, Total (as P) |  | 0.09 |  | MG/L | WA - Weekly Average
FL0030325 | WATERWAY ESTATES ADVANCED WWTP | SD | DW | LEE | D-001 | 2003-05-31 | D-001 | 1 |  | P 00665 | Phosphorus, Total (as P) |  | 0.8 |  | LBS/DAY | MN - Monthly Maximum
FL0030325 | WATERWAY ESTATES ADVANCED WWTP | SD | DW | LEE | D-001 | 2003-05-31 | D-001 | 1 |  | P 00665 | Phosphorus, Total (as P) |  | 0.05 |  | MG/L | MK - Monthly Average
FL0030325 | WATERWAY ESTATES ADVANCED WWTP | SD | DW | LEE | D-001 | 2003-05-31 | D-001 | Y |  | P 00665 | Phosphorus, Total (as P) |  | 1 |  | LBS/DAY | AB - Annual Average
FL0030325 | WATERWAY ESTATES ADVANCED WWTP | SD | DW | LEE | D-001 | 2003-05-31 | D-001 | Y |  | P 00665 | Phosphorus, Total (as P) |  | 0.1 |  | MG/L | AB - Annual Average
FL0030325 | WATERWAY ESTATES ADVANCED WWTP | SD | DW | LEE | D-001 | 2003-05-31 | D-001 | 1 |  | P 00300 | Oxygen, Dissolved (DO) |  | 7 |  | MG/L | ME - Minimum
FL0030325 | WATERWAY ESTATES ADVANCED WWTP | SD | DW | LEE | D-001 | 2003-05-31 | D-001 | 1 |  | P 00300 | Oxygen, Dissolved (DO) |  | 7.4 |  | MG/L | DB - Daily Average
FL0030325 | WATERWAY ESTATES ADVANCED WWTP | SD | DW | LEE | D-001 | 2003-05-31 | D-001 | Y |  | P 50050 | Flow |  | 0.945 |  | MGD | MB - Maximum
FL0030325 | WATERWAY ESTATES ADVANCED WWTP | SD | DW | LEE | D-001 | 2003-05-31 | D-001 | K |  | P 81010 | BOD, 5-Day Percent Removal |  | 99.75 |  | PERCENT | MK - Monthly Average
FL0030325 | WATERWAY ESTATES ADVANCED WWTP | SD | DW | LEE | D-001 | 2003-05-31 | D-001 | K |  | P 81011 | Solids, Total Suspended, % Removal |  | 99.56 |  | PERCENT | MK - Monthly Average
FL0030325 | WATERWAY ESTATES ADVANCED WWTP | SD | DW | LEE | D-001 | 2003-05-31 | EFA-1 | A |  | P 49607 | Ultraviolet Light Intensity |  | nr |  | MW/CM2 | ME - Minimum
FL0030325 | WATERWAY ESTATES ADVANCED WWTP | SD | DW | LEE | D-002 | 2003-05-31 | EFF | P |  | P 81381 | Duration of Discharge |  | 0 |  | HOURS/DAY | MB - Maximum
FL0030325 | WATERWAY ESTATES ADVANCED WWTP | SD | DW | LEE | D-002 | 2003-05-31 | EFF | Q |  | P 84165 | Discharge Event Observation |  | 0 |  | OCC/MONTH | MB - Maximum
FL0030325 | WATERWAY ESTATES ADVANCED WWTP | SD | DW | LEE | R-001 | 2003-05-31 | PPI-2 | 1 |  | P 00530 | Solids, Total Suspended |  | 0.9 |  | MG/L | DD - Daily Maximum
FL0030325 | WATERWAY ESTATES ADVANCED WWTP | SD | DW | LEE | R-001 | 2003-05-31 | EFA-1 | 1 |  | P 80082 | BOD, Carbonaceous 5 day, 20C |  | 0.5 |  | MG/L | MK - Monthly Average
FL0030325 | WATERWAY ESTATES ADVANCED WWTP | SD | DW | LEE | R-001 | 2003-05-31 | EFA-1 | 1 |  | P 80082 | BOD, Carbonaceous 5 day, 20C |  | 0.5 |  | MG/L | WA - Weekly Average
FL0030325 | WATERWAY ESTATES ADVANCED WWTP | SD | DW | LEE | R-001 | 2003-05-31 | EFA-1 | 1 |  | P 80082 | BOD, Carbonaceous 5 day, 20C |  | 1.9 |  | MG/L | DD - Daily Maximum
FL0030325 | WATERWAY ESTATES ADVANCED WWTP | SD | DW | LEE | R-001 | 2003-05-31 | EFA-1 | Y |  | P 80082 | BOD, Carbonaceous 5 day, 20C |  | 1.5 |  | MG/L | AB - Annual Average
FL0030325 | WATERWAY ESTATES ADVANCED WWTP | SD | DW | LEE | R-001 | 2003-05-31 | EFB-1 | 1 |  | P 50060 | Chlorine, Total Residual |  | nr |  | MG/L | ME - Minimum
FL0030325 | WATERWAY ESTATES ADVANCED WWTP | SD | DW | LEE | R-001 | 2003-05-31 | EFA-1 | 1 |  | P 31616 | Coliform, Fecal Mf, M-Fc Broth,44 5c |  | nr |  | #/100ML | MB - Maximum
FL0030325 | WATERWAY ESTATES ADVANCED WWTP | SD | DW | LEE | R-001 | 2003-05-31 | EFA-1 | 1 |  | P 31616 | Coliform, Fecal Mf, M-Fc Broth,44 5c |  | nr |  | #/100ML | MK - Monthly Average
FL0030325 | WATERWAY ESTATES ADVANCED WWTP | SD | DW | LEE | R-001 | 2003-05-31 | EFA-1 | 1 |  | P 00400 | pH |  | nr |  | SU | DD - Daily Maximum
FL0030325 | WATERWAY ESTATES ADVANCED WWTP | SD | DW | LEE | R-001 | 2003-05-31 | EFA-1 | 1 |  | P 00400 | pH |  | 6.8 |  | SU | ME - Minimum
FL0030325 | WATERWAY ESTATES ADVANCED WWTP | SD | DW | LEE | R-001 | 2003-05-31 | FLW-2 | X |  | P 50053 | Flow, Wwtp, Monthly Average |  | 0 |  | MGD | AB - Annual Average
FL0030325 | WATERWAY ESTATES ADVANCED WWTP | SD | DW | LEE | R-001 | 2003-05-31 | INF |  |  | P 80082 | BOD, Carbonaceous 5 day, 20C |  | 0 |  | MG/L | DD - Daily Maximum
FL0030325 | WATERWAY ESTATES ADVANCED WWTP | SD | DW | LEE | R-001 | 2003-05-31 | INF |  |  | P 00530 | Solids, Total Suspended |  | 0 |  | MG/L | MB - Maximum
FL0030325 | WATERWAY ESTATES ADVANCED WWTP | SD | DW | LEE | R-001 | 2003-05-31 | EFF |  |  | P 00300 | Oxygen, Dissolved (DO) |  | 0 |  | MG/L | ME - Minimum
FL0030325 | WATERWAY ESTATES ADVANCED WWTP | SD | DW | LEE | R-001 | 2003-05-31 | EFF |  |  | P 00600 | Nitrogen, Total |  | 0 |  | MG/L | MK - Monthly Average
FL0030325 | WATERWAY ESTATES ADVANCED WWTP | SD | DW | LEE | R-001 | 2003-05-31 | EFF |  |  | P 00600 | Nitrogen, Total |  | 0 |  | LBS/DAY | MK - Monthly Average
FL0030325 | WATERWAY ESTATES ADVANCED WWTP | SD | DW | LEE | R-001 | 2003-05-31 | EFF |  |  | P 00665 | Phosphorus, Total (as P) |  | 0 |  | MG/L | MK - Monthly Average
FL0030325 | WATERWAY ESTATES ADVANCED WWTP | SD | DW | LEE | R-001 | 2003-05-31 | EFF |  |  | P 00665 | Phosphorus, Total (as P) |  | 0 |  | MG/L | DD - Daily Maximum
FL0030325 | WATERWAY ESTATES ADVANCED WWTP | SD | DW | LEE | R-001 | 2003-05-31 | EFF |  |  | P 00665 | Phosphorus, Total (as P) |  | 0 |  | LBS/DAY | MK - Monthly Average
FL0030325 | WATERWAY ESTATES ADVANCED WWTP | SD | DW | LEE | D-001 | 2003-04-30 | D-001 | 1 |  | P 50050 | Flow |  | 1.048 |  | MGD | MB - Maximum
FL0030325 | WATERWAY ESTATES ADVANCED WWTP | SD | DW | LEE | D-001 | 2003-04-30 | D-001 | 1 |  | P 50050 | Flow |  | 0.875 |  | MGD | MK - Monthly Average
FL0030325 | WATERWAY ESTATES ADVANCED WWTP | SD | DW | LEE | D-001 | 2003-04-30 | D-001 | 1 |  | P 50050 | Flow |  | 0.811 |  | MGD | QA - Quarterly Average
FL0030325 | WATERWAY ESTATES ADVANCED WWTP | SD | DW | LEE | D-001 | 2003-04-30 | D-001 | G |  | P 80082 | BOD, Carbonaceous 5 day, 20C |  | 2 |  | MG/L | MK - Monthly Average
FL0030325 | WATERWAY ESTATES ADVANCED WWTP | SD | DW | LEE | D-001 | 2003-04-30 | D-001 | G |  | P 80082 | BOD, Carbonaceous 5 day, 20C |  | 7 |  | MG/L | DD - Daily Maximum
FL0030325 | WATERWAY ESTATES ADVANCED WWTP | SD | DW | LEE | D-001 | 2003-04-30 | D-001 | G |  | P 00530 | Solids, Total Suspended |  | 264 |  | MG/L | DD - Daily Maximum
FL0030325 | WATERWAY ESTATES ADVANCED WWTP | SD | DW | LEE | D-001 | 2003-04-30 | D-001 | G |  | P 00530 | Solids, Total Suspended |  | 178 |  | MG/L | MK - Monthly Average
FL0030325 | WATERWAY ESTATES ADVANCED WWTP | SD | DW | LEE | D-001 | 2003-04-30 | D-001 | 1 |  | P 80082 | BOD, Carbonaceous 5 day, 20C |  | 7 |  | MG/L | DD - Daily Maximum
FL0030325 | WATERWAY ESTATES ADVANCED WWTP | SD | DW | LEE | D-001 | 2003-04-30 | D-001 | 1 |  | P 80082 | BOD, Carbonaceous 5 day, 20C |  | 2.5 |  | MG/L | WA - Weekly Average
FL0030325 | WATERWAY ESTATES ADVANCED WWTP | SD | DW | LEE | D-001 | 2003-04-30 | D-001 | 1 |  | P 80082 | BOD, Carbonaceous 5 day, 20C |  | 58 |  | LBS/DAY | MN - Monthly Maximum
FL0030325 | WATERWAY ESTATES ADVANCED WWTP | SD | DW | LEE | D-001 | 2003-04-30 | D-001 | 1 |  | P 80082 | BOD, Carbonaceous 5 day, 20C |  | 2.45 |  | MG/L | MK - Monthly Average
FL0030325 | WATERWAY ESTATES ADVANCED WWTP | SD | DW | LEE | D-001 | 2003-04-30 | D-001 | Y |  | P 80082 | BOD, Carbonaceous 5 day, 20C |  | 1.7 |  | MG/L | AB - Annual Average
FL0030325 | WATERWAY ESTATES ADVANCED WWTP | SD | DW | LEE | D-001 | 2003-04-30 | D-001 | Y |  | P 80082 | BOD, Carbonaceous 5 day, 20C |  | 13 |  | LBS/DAY | AB - Annual Average
FL0030325 | WATERWAY ESTATES ADVANCED WWTP | SD | DW | LEE | D-001 | 2003-04-30 | D-001 | 1 |  | P 00530 | Solids, Total Suspended |  | 2 |  | MG/L | DD - Daily Maximum
FL0030325 | WATERWAY ESTATES ADVANCED WWTP | SD | DW | LEE | D-001 | 2003-04-30 | D-001 | 1 |  | P 00530 | Solids, Total Suspended |  | 1.4 |  | MG/L | WA - Weekly Average
FL0030325 | WATERWAY ESTATES ADVANCED WWTP | SD | DW | LEE | D-001 | 2003-04-30 | D-001 | 1 |  | P 00530 | Solids, Total Suspended |  | 14.7 |  | LBS/DAY | MN - Monthly Maximum
FL0030325 | WATERWAY ESTATES ADVANCED WWTP | SD | DW | LEE | D-001 | 2003-04-30 | D-001 | 1 |  | P 00530 | Solids, Total Suspended |  | 1.4 |  | MG/L | MK - Monthly Average
FL0030325 | WATERWAY ESTATES ADVANCED WWTP | SD | DW | LEE | D-001 | 2003-04-30 | D-001 | Y |  | P 00530 | Solids, Total Suspended |  | 6 |  | LBS/DAY | AB - Annual Average
FL0030325 | WATERWAY ESTATES ADVANCED WWTP | SD | DW | LEE | D-001 | 2003-04-30 | D-001 | Y |  | P 00530 | Solids, Total Suspended |  | 0.9 |  | MG/L | AB - Annual Average
FL0030325 | WATERWAY ESTATES ADVANCED WWTP | SD | DW | LEE | D-001 | 2003-04-30 | D-001 | Y |  | P 31616 | Coliform, Fecal Mf, M-Fc Broth,44 5c |  | 6 |  | #/100ML | AB - Annual Average
FL0030325 | WATERWAY ESTATES ADVANCED WWTP | SD | DW | LEE | D-001 | 2003-04-30 | D-001 | 1 |  | P 00400 | pH |  | 6.8 |  | SU | MR - Maximum Hourly Rate
FL0030325 | WATERWAY ESTATES ADVANCED WWTP | SD | DW | LEE | D-001 | 2003-04-30 | D-001 | 1 |  | P 00400 | pH |  | 7.7 |  | SU | MB - Maximum
FL0030325 | WATERWAY ESTATES ADVANCED WWTP | SD | DW | LEE | D-001 | 2003-04-30 | D-001 | 1 |  | P 50060 | Chlorine, Total Residual |  | na |  | MG/L | ME - Minimum
FL0030325 | WATERWAY ESTATES ADVANCED WWTP | SD | DW | LEE | D-001 | 2003-04-30 | D-001 | 1 |  | P 00600 | Nitrogen, Total |  | 1.1 |  | MG/L | MK - Monthly Average
FL0030325 | WATERWAY ESTATES ADVANCED WWTP | SD | DW | LEE | D-001 | 2003-04-30 | D-001 | 1 |  | P 00600 | Nitrogen, Total |  | 1.1 |  | MG/L | WA - Weekly Average
FL0030325 | WATERWAY ESTATES ADVANCED WWTP | SD | DW | LEE | D-001 | 2003-04-30 | D-001 | 1 |  | P 00600 | Nitrogen, Total |  | 21.3 |  | LBS/DAY | MN - Monthly Maximum
FL0030325 | WATERWAY ESTATES ADVANCED WWTP | SD | DW | LEE | D-001 | 2003-04-30 | D-001 | 1 |  | P 00600 | Nitrogen, Total |  | 2.2 |  | MG/L | MB - Maximum
FL0030325 | WATERWAY ESTATES ADVANCED WWTP | SD | DW | LEE | D-001 | 2003-04-30 | D-001 | Y |  | P 00600 | Nitrogen, Total |  | 10 |  | LBS/DAY | AB - Annual Average
FL0030325 | WATERWAY ESTATES ADVANCED WWTP | SD | DW | LEE | D-001 | 2003-04-30 | D-001 | Y |  | P 00600 | Nitrogen, Total |  | 1.3 |  | MG/L | AB - Annual Average
FL0030325 | WATERWAY ESTATES ADVANCED WWTP | SD | DW | LEE | D-001 | 2003-04-30 | D-001 | 1 |  | P 00665 | Phosphorus, Total (as P) |  | 0.7 |  | LBS/DAY | MN - Monthly Maximum
FL0030325 | WATERWAY ESTATES ADVANCED WWTP | SD | DW | LEE | D-001 | 2003-04-30 | D-001 | 1 |  | P 00665 | Phosphorus, Total (as P) |  | 0.11 |  | MG/L | WA - Weekly Average
FL0030325 | WATERWAY ESTATES ADVANCED WWTP | SD | DW | LEE | D-001 | 2003-04-30 | D-001 | 1 |  | P 00665 | Phosphorus, Total (as P) |  | 0.26 |  | MG/L | DD - Daily Maximum
FL0030325 | WATERWAY ESTATES ADVANCED WWTP | SD | DW | LEE | D-001 | 2003-04-30 | D-001 | 1 |  | P 00665 | Phosphorus, Total (as P) |  | 0.06 |  | MG/L | MK - Monthly Average
FL0030325 | WATERWAY ESTATES ADVANCED WWTP | SD | DW | LEE | D-001 | 2003-04-30 | D-001 | Y |  | P 00665 | Phosphorus, Total (as P) |  | 0.1 |  | MG/L | AB - Annual Average
FL0030325 | WATERWAY ESTATES ADVANCED WWTP | SD | DW | LEE | D-001 | 2003-04-30 | D-001 | Y |  | P 00665 | Phosphorus, Total (as P) |  | 1 |  | LBS/DAY | AB - Annual Average
FL0030325 | WATERWAY ESTATES ADVANCED WWTP | SD | DW | LEE | D-001 | 2003-04-30 | D-001 | 1 |  | P 00300 | Oxygen, Dissolved (DO) |  | 7.3 |  | MG/L | DB - Daily Average
FL0030325 | WATERWAY ESTATES ADVANCED WWTP | SD | DW | LEE | D-001 | 2003-04-30 | D-001 | 1 |  | P 00300 | Oxygen, Dissolved (DO) |  | 6.8 |  | MG/L | ME - Minimum
FL0030325 | WATERWAY ESTATES ADVANCED WWTP | SD | DW | LEE | D-001 | 2003-04-30 | D-001 | Y |  | P 50050 | Flow |  | 0.947 |  | MGD | MB - Maximum
FL0030325 | WATERWAY ESTATES ADVANCED WWTP | SD | DW | LEE | D-001 | 2003-04-30 | D-001 | K |  | P 81010 | BOD, 5-Day Percent Removal |  | 98.55 |  | PERCENT | MK - Monthly Average
FL0030325 | WATERWAY ESTATES ADVANCED WWTP | SD | DW | LEE | D-001 | 2003-04-30 | D-001 | K |  | P 81011 | Solids, Total Suspended, % Removal |  | 99.2 |  | PERCENT | MK - Monthly Average
FL0030325 | WATERWAY ESTATES ADVANCED WWTP | SD | DW | LEE | D-001 | 2003-04-30 | EFA-1 | A |  | P 49607 | Ultraviolet Light Intensity |  | 85 |  | MW/CM2 | ME - Minimum
FL0030325 | WATERWAY ESTATES ADVANCED WWTP | SD | DW | LEE | R-001 | 2003-04-30 | PPI-2 | 1 |  | P 00530 | Solids, Total Suspended |  | 2 |  | MG/L | DD - Daily Maximum
FL0030325 | WATERWAY ESTATES ADVANCED WWTP | SD | DW | LEE | R-001 | 2003-04-30 | EFA-1 | 1 |  | P 80082 | BOD, Carbonaceous 5 day, 20C |  | 2.4 |  | MG/L | WA - Weekly Average
FL0030325 | WATERWAY ESTATES ADVANCED WWTP | SD | DW | LEE | R-001 | 2003-04-30 | EFA-1 | 1 |  | P 80082 | BOD, Carbonaceous 5 day, 20C |  | 2.4 |  | MG/L | MK - Monthly Average
FL0030325 | WATERWAY ESTATES ADVANCED WWTP | SD | DW | LEE | R-001 | 2003-04-30 | EFA-1 | 1 |  | P 80082 | BOD, Carbonaceous 5 day, 20C |  | 7 |  | MG/L | DD - Daily Maximum
FL0030325 | WATERWAY ESTATES ADVANCED WWTP | SD | DW | LEE | R-001 | 2003-04-30 | EFA-1 | Y |  | P 80082 | BOD, Carbonaceous 5 day, 20C |  | 1.7 |  | MG/L | AB - Annual Average
FL0030325 | WATERWAY ESTATES ADVANCED WWTP | SD | DW | LEE | R-001 | 2003-04-30 | EFB-1 | 1 |  | P 50060 | Chlorine, Total Residual |  | nr |  | MG/L | ME - Minimum
FL0030325 | WATERWAY ESTATES ADVANCED WWTP | SD | DW | LEE | R-001 | 2003-04-30 | EFA-1 | 1 |  | P 31616 | Coliform, Fecal Mf, M-Fc Broth,44 5c |  | nr |  | #/100ML | MB - Maximum
FL0030325 | WATERWAY ESTATES ADVANCED WWTP | SD | DW | LEE | R-001 | 2003-04-30 | EFA-1 | 1 |  | P 31616 | Coliform, Fecal Mf, M-Fc Broth,44 5c |  | nr |  | #/100ML | MK - Monthly Average
FL0030325 | WATERWAY ESTATES ADVANCED WWTP | SD | DW | LEE | R-001 | 2003-04-30 | EFA-1 | 1 |  | P 00400 | pH |  | 6.8 |  | SU | ME - Minimum
FL0030325 | WATERWAY ESTATES ADVANCED WWTP | SD | DW | LEE | R-001 | 2003-04-30 | EFA-1 | 1 |  | P 00400 | pH |  | 7.7 |  | SU | DD - Daily Maximum
FL0030325 | WATERWAY ESTATES ADVANCED WWTP | SD | DW | LEE | R-001 | 2003-04-30 | FLW-2 | X |  | P 50053 | Flow, Wwtp, Monthly Average |  | nr |  | MGD | AB - Annual Average
FL0030325 | WATERWAY ESTATES ADVANCED WWTP | SD | DW | LEE | R-001 | 2003-04-30 | INF |  |  | P 80082 | BOD, Carbonaceous 5 day, 20C |  | nr |  | MG/L | DD - Daily Maximum
FL0030325 | WATERWAY ESTATES ADVANCED WWTP | SD | DW | LEE | R-001 | 2003-04-30 | INF |  |  | P 00530 | Solids, Total Suspended |  | nr |  | MG/L | MB - Maximum
FL0030325 | WATERWAY ESTATES ADVANCED WWTP | SD | DW | LEE | R-001 | 2003-04-30 | EFF |  |  | P 00300 | Oxygen, Dissolved (DO) |  | nr |  | MG/L | ME - Minimum
FL0030325 | WATERWAY ESTATES ADVANCED WWTP | SD | DW | LEE | R-001 | 2003-04-30 | EFF |  |  | P 00600 | Nitrogen, Total |  | nr |  | LBS/DAY | MK - Monthly Average
FL0030325 | WATERWAY ESTATES ADVANCED WWTP | SD | DW | LEE | R-001 | 2003-04-30 | EFF |  |  | P 00600 | Nitrogen, Total |  | nr |  | MG/L | MK - Monthly Average
FL0030325 | WATERWAY ESTATES ADVANCED WWTP | SD | DW | LEE | R-001 | 2003-04-30 | EFF |  |  | P 00665 | Phosphorus, Total (as P) |  | nr |  | LBS/DAY | MK - Monthly Average
FL0030325 | WATERWAY ESTATES ADVANCED WWTP | SD | DW | LEE | R-001 | 2003-04-30 | EFF |  |  | P 00665 | Phosphorus, Total (as P) |  | nr |  | MG/L | DD - Daily Maximum
FL0030325 | WATERWAY ESTATES ADVANCED WWTP | SD | DW | LEE | R-001 | 2003-04-30 | EFF |  |  | P 00665 | Phosphorus, Total (as P) |  | nr |  | MG/L | MK - Monthly Average
FL0030325 | WATERWAY ESTATES ADVANCED WWTP | SD | DW | LEE | D-001 | 2003-03-31 | D-001 | 1 |  | P 50050 | Flow |  | 0.815 |  | MGD | QA - Quarterly Average
FL0030325 | WATERWAY ESTATES ADVANCED WWTP | SD | DW | LEE | D-001 | 2003-03-31 | D-001 | 1 |  | P 50050 | Flow |  | 0.929 |  | MGD | MK - Monthly Average
FL0030325 | WATERWAY ESTATES ADVANCED WWTP | SD | DW | LEE | D-001 | 2003-03-31 | D-001 | 1 |  | P 50050 | Flow |  | 1.228 |  | MGD | MB - Maximum
FL0030325 | WATERWAY ESTATES ADVANCED WWTP | SD | DW | LEE | D-001 | 2003-03-31 | D-001 | G |  | P 80082 | BOD, Carbonaceous 5 day, 20C |  | 225 |  | MG/L | DD - Daily Maximum
FL0030325 | WATERWAY ESTATES ADVANCED WWTP | SD | DW | LEE | D-001 | 2003-03-31 | D-001 | G |  | P 80082 | BOD, Carbonaceous 5 day, 20C |  | 175 |  | MG/L | MK - Monthly Average
FL0030325 | WATERWAY ESTATES ADVANCED WWTP | SD | DW | LEE | D-001 | 2003-03-31 | D-001 | G |  | P 00530 | Solids, Total Suspended |  | 117 |  | MG/L | MK - Monthly Average
FL0030325 | WATERWAY ESTATES ADVANCED WWTP | SD | DW | LEE | D-001 | 2003-03-31 | D-001 | G |  | P 00530 | Solids, Total Suspended |  | 148 |  | MG/L | DD - Daily Maximum
FL0030325 | WATERWAY ESTATES ADVANCED WWTP | SD | DW | LEE | D-001 | 2003-03-31 | D-001 | 1 |  | P 80082 | BOD, Carbonaceous 5 day, 20C |  | 1.1 |  | MG/L | MK - Monthly Average
FL0030325 | WATERWAY ESTATES ADVANCED WWTP | SD | DW | LEE | D-001 | 2003-03-31 | D-001 | 1 |  | P 80082 | BOD, Carbonaceous 5 day, 20C |  | 1.5 |  | MG/L | DD - Daily Maximum
FL0030325 | WATERWAY ESTATES ADVANCED WWTP | SD | DW | LEE | D-001 | 2003-03-31 | D-001 | 1 |  | P 80082 | BOD, Carbonaceous 5 day, 20C |  | 11.2 |  | LBS/DAY | MN - Monthly Maximum
FL0030325 | WATERWAY ESTATES ADVANCED WWTP | SD | DW | LEE | D-001 | 2003-03-31 | D-001 | 1 |  | P 80082 | BOD, Carbonaceous 5 day, 20C |  | nr |  | MG/L | WA - Weekly Average
FL0030325 | WATERWAY ESTATES ADVANCED WWTP | SD | DW | LEE | D-001 | 2003-03-31 | D-001 | Y |  | P 80082 | BOD, Carbonaceous 5 day, 20C |  | 1.5 |  | MG/L | AB - Annual Average
FL0030325 | WATERWAY ESTATES ADVANCED WWTP | SD | DW | LEE | D-001 | 2003-03-31 | D-001 | Y |  | P 80082 | BOD, Carbonaceous 5 day, 20C |  | 12 |  | LBS/DAY | AB - Annual Average
FL0030325 | WATERWAY ESTATES ADVANCED WWTP | SD | DW | LEE | D-001 | 2003-03-31 | D-001 | 1 |  | P 00530 | Solids, Total Suspended |  | 9.2 |  | LBS/DAY | MN - Monthly Maximum
FL0030325 | WATERWAY ESTATES ADVANCED WWTP | SD | DW | LEE | D-001 | 2003-03-31 | D-001 | 1 |  | P 00530 | Solids, Total Suspended |  | nr |  | MG/L | WA - Weekly Average
FL0030325 | WATERWAY ESTATES ADVANCED WWTP | SD | DW | LEE | D-001 | 2003-03-31 | D-001 | 1 |  | P 00530 | Solids, Total Suspended |  | nr |  | MG/L | DD - Daily Maximum
FL0030325 | WATERWAY ESTATES ADVANCED WWTP | SD | DW | LEE | D-001 | 2003-03-31 | D-001 | 1 |  | P 00530 | Solids, Total Suspended |  | 1.08 |  | MG/L | MK - Monthly Average
FL0030325 | WATERWAY ESTATES ADVANCED WWTP | SD | DW | LEE | D-001 | 2003-03-31 | D-001 | Y |  | P 00530 | Solids, Total Suspended |  | 6 |  | LBS/DAY | AB - Annual Average
FL0030325 | WATERWAY ESTATES ADVANCED WWTP | SD | DW | LEE | D-001 | 2003-03-31 | D-001 | Y |  | P 00530 | Solids, Total Suspended |  | 0.8 |  | MG/L | AB - Annual Average
FL0030325 | WATERWAY ESTATES ADVANCED WWTP | SD | DW | LEE | D-001 | 2003-03-31 | D-001 | Y |  | P 31616 | Coliform, Fecal Mf, M-Fc Broth,44 5c |  | 6 |  | #/100ML | AB - Annual Average
FL0030325 | WATERWAY ESTATES ADVANCED WWTP | SD | DW | LEE | D-001 | 2003-03-31 | D-001 | 1 |  | P 00400 | pH |  | 6.9 |  | SU | MR - Maximum Hourly Rate
FL0030325 | WATERWAY ESTATES ADVANCED WWTP | SD | DW | LEE | D-001 | 2003-03-31 | D-001 | 1 |  | P 00400 | pH |  | 7.8 |  | SU | MB - Maximum
FL0030325 | WATERWAY ESTATES ADVANCED WWTP | SD | DW | LEE | D-001 | 2003-03-31 | D-001 | 1 |  | P 50060 | Chlorine, Total Residual |  | na |  | MG/L | ME - Minimum
FL0030325 | WATERWAY ESTATES ADVANCED WWTP | SD | DW | LEE | D-001 | 2003-03-31 | D-001 | 1 |  | P 00600 | Nitrogen, Total |  | 2 |  | MG/L | MB - Maximum
FL0030325 | WATERWAY ESTATES ADVANCED WWTP | SD | DW | LEE | D-001 | 2003-03-31 | D-001 | 1 |  | P 00600 | Nitrogen, Total |  | 1.4 |  | MG/L | WA - Weekly Average
FL0030325 | WATERWAY ESTATES ADVANCED WWTP | SD | DW | LEE | D-001 | 2003-03-31 | D-001 | 1 |  | P 00600 | Nitrogen, Total |  | 1.4 |  | MG/L | MK - Monthly Average
FL0030325 | WATERWAY ESTATES ADVANCED WWTP | SD | DW | LEE | D-001 | 2003-03-31 | D-001 | 1 |  | P 00600 | Nitrogen, Total |  | 12.7 |  | LBS/DAY | MN - Monthly Maximum
FL0030325 | WATERWAY ESTATES ADVANCED WWTP | SD | DW | LEE | D-001 | 2003-03-31 | D-001 | Y |  | P 00600 | Nitrogen, Total |  | 10 |  | LBS/DAY | AB - Annual Average
FL0030325 | WATERWAY ESTATES ADVANCED WWTP | SD | DW | LEE | D-001 | 2003-03-31 | D-001 | Y |  | P 00600 | Nitrogen, Total |  | 1.3 |  | MG/L | AB - Annual Average
FL0030325 | WATERWAY ESTATES ADVANCED WWTP | SD | DW | LEE | D-001 | 2003-03-31 | D-001 | 1 |  | P 00665 | Phosphorus, Total (as P) |  | 0.06 |  | MG/L | MK - Monthly Average
FL0030325 | WATERWAY ESTATES ADVANCED WWTP | SD | DW | LEE | D-001 | 2003-03-31 | D-001 | 1 |  | P 00665 | Phosphorus, Total (as P) |  | 0.9 |  | LBS/DAY | MN - Monthly Maximum
FL0030325 | WATERWAY ESTATES ADVANCED WWTP | SD | DW | LEE | D-001 | 2003-03-31 | D-001 | 1 |  | P 00665 | Phosphorus, Total (as P) |  | 0.08 |  | MG/L | WA - Weekly Average
FL0030325 | WATERWAY ESTATES ADVANCED WWTP | SD | DW | LEE | D-001 | 2003-03-31 | D-001 | 1 |  | P 00665 | Phosphorus, Total (as P) |  | 0.1 |  | MG/L | DD - Daily Maximum
FL0030325 | WATERWAY ESTATES ADVANCED WWTP | SD | DW | LEE | D-001 | 2003-03-31 | D-001 | Y |  | P 00665 | Phosphorus, Total (as P) |  | 1 |  | LBS/DAY | AB - Annual Average
FL0030325 | WATERWAY ESTATES ADVANCED WWTP | SD | DW | LEE | D-001 | 2003-03-31 | D-001 | Y |  | P 00665 | Phosphorus, Total (as P) |  | 0.1 |  | MG/L | AB - Annual Average
FL0030325 | WATERWAY ESTATES ADVANCED WWTP | SD | DW | LEE | D-001 | 2003-03-31 | D-001 | 1 |  | P 00300 | Oxygen, Dissolved (DO) |  | 6.6 |  | MG/L | ME - Minimum
FL0030325 | WATERWAY ESTATES ADVANCED WWTP | SD | DW | LEE | D-001 | 2003-03-31 | D-001 | 1 |  | P 00300 | Oxygen, Dissolved (DO) |  | 7.2 |  | MG/L | DB - Daily Average
FL0030325 | WATERWAY ESTATES ADVANCED WWTP | SD | DW | LEE | D-001 | 2003-03-31 | D-001 | Y |  | P 50050 | Flow |  | 0.929 |  | MGD | MB - Maximum
FL0030325 | WATERWAY ESTATES ADVANCED WWTP | SD | DW | LEE | D-001 | 2003-03-31 | D-001 | K |  | P 81010 | BOD, 5-Day Percent Removal |  | 99.39 |  | PERCENT | MK - Monthly Average
FL0030325 | WATERWAY ESTATES ADVANCED WWTP | SD | DW | LEE | D-001 | 2003-03-31 | D-001 | K |  | P 81011 | Solids, Total Suspended, % Removal |  | 99.08 |  | PERCENT | MK - Monthly Average
FL0030325 | WATERWAY ESTATES ADVANCED WWTP | SD | DW | LEE | D-001 | 2003-03-31 | EFA-1 | A |  | P 49607 | Ultraviolet Light Intensity |  | nr |  | MW/CM2 | ME - Minimum
FL0030325 | WATERWAY ESTATES ADVANCED WWTP | SD | DW | LEE | D-001 | 2003-02-28 | D-001 | 1 |  | P 50050 | Flow |  | 0.91 |  | MGD | QA - Quarterly Average
FL0030325 | WATERWAY ESTATES ADVANCED WWTP | SD | DW | LEE | D-001 | 2003-02-28 | D-001 | 1 |  | P 50050 | Flow |  | 0.962 |  | MGD | MK - Monthly Average
FL0030325 | WATERWAY ESTATES ADVANCED WWTP | SD | DW | LEE | D-001 | 2003-02-28 | D-001 | 1 |  | P 50050 | Flow |  | nr |  | MGD | MB - Maximum
FL0030325 | WATERWAY ESTATES ADVANCED WWTP | SD | DW | LEE | D-001 | 2003-02-28 | D-001 | G |  | P 80082 | BOD, Carbonaceous 5 day, 20C |  | nr |  | MG/L | DD - Daily Maximum
FL0030325 | WATERWAY ESTATES ADVANCED WWTP | SD | DW | LEE | D-001 | 2003-02-28 | D-001 | G |  | P 80082 | BOD, Carbonaceous 5 day, 20C |  | nr |  | MG/L | MK - Monthly Average
FL0030325 | WATERWAY ESTATES ADVANCED WWTP | SD | DW | LEE | D-001 | 2003-02-28 | D-001 | G |  | P 00530 | Solids, Total Suspended |  | nr |  | MG/L | MK - Monthly Average
FL0030325 | WATERWAY ESTATES ADVANCED WWTP | SD | DW | LEE | D-001 | 2003-02-28 | D-001 | G |  | P 00530 | Solids, Total Suspended |  | nr |  | MG/L | DD - Daily Maximum
FL0030325 | WATERWAY ESTATES ADVANCED WWTP | SD | DW | LEE | D-001 | 2003-02-28 | D-001 | 1 |  | P 80082 | BOD, Carbonaceous 5 day, 20C |  | nr |  | MG/L | MK - Monthly Average
FL0030325 | WATERWAY ESTATES ADVANCED WWTP | SD | DW | LEE | D-001 | 2003-02-28 | D-001 | 1 |  | P 80082 | BOD, Carbonaceous 5 day, 20C |  | nr |  | MG/L | DD - Daily Maximum
FL0030325 | WATERWAY ESTATES ADVANCED WWTP | SD | DW | LEE | D-001 | 2003-02-28 | D-001 | 1 |  | P 80082 | BOD, Carbonaceous 5 day, 20C |  | nr |  | MG/L | WA - Weekly Average
FL0030325 | WATERWAY ESTATES ADVANCED WWTP | SD | DW | LEE | D-001 | 2003-02-28 | D-001 | 1 |  | P 80082 | BOD, Carbonaceous 5 day, 20C |  | nr |  | LBS/DAY | MN - Monthly Maximum
FL0030325 | WATERWAY ESTATES ADVANCED WWTP | SD | DW | LEE | D-001 | 2003-02-28 | D-001 | Y |  | P 80082 | BOD, Carbonaceous 5 day, 20C |  | nr |  | MG/L | AB - Annual Average
FL0030325 | WATERWAY ESTATES ADVANCED WWTP | SD | DW | LEE | D-001 | 2003-02-28 | D-001 | Y |  | P 80082 | BOD, Carbonaceous 5 day, 20C |  | nr |  | LBS/DAY | AB - Annual Average
FL0030325 | WATERWAY ESTATES ADVANCED WWTP | SD | DW | LEE | D-001 | 2003-02-28 | D-001 | 1 |  | P 00530 | Solids, Total Suspended |  | nr |  | MG/L | MK - Monthly Average
FL0030325 | WATERWAY ESTATES ADVANCED WWTP | SD | DW | LEE | D-001 | 2003-02-28 | D-001 | 1 |  | P 00530 | Solids, Total Suspended |  | nr |  | MG/L | WA - Weekly Average
FL0030325 | WATERWAY ESTATES ADVANCED WWTP | SD | DW | LEE | D-001 | 2003-02-28 | D-001 | 1 |  | P 00530 | Solids, Total Suspended |  | nr |  | MG/L | DD - Daily Maximum
FL0030325 | WATERWAY ESTATES ADVANCED WWTP | SD | DW | LEE | D-001 | 2003-02-28 | D-001 | 1 |  | P 00530 | Solids, Total Suspended |  | nr |  | LBS/DAY | MN - Monthly Maximum
FL0030325 | WATERWAY ESTATES ADVANCED WWTP | SD | DW | LEE | D-001 | 2003-02-28 | D-001 | Y |  | P 00530 | Solids, Total Suspended |  | nr |  | LBS/DAY | AB - Annual Average
FL0030325 | WATERWAY ESTATES ADVANCED WWTP | SD | DW | LEE | D-001 | 2003-02-28 | D-001 | Y |  | P 00530 | Solids, Total Suspended |  | nr |  | MG/L | AB - Annual Average
FL0030325 | WATERWAY ESTATES ADVANCED WWTP | SD | DW | LEE | D-001 | 2003-02-28 | D-001 | Y |  | P 31616 | Coliform, Fecal Mf, M-Fc Broth,44 5c |  | 6 |  | #/100ML | AB - Annual Average
FL0030325 | WATERWAY ESTATES ADVANCED WWTP | SD | DW | LEE | D-001 | 2003-02-28 | D-001 | 1 |  | P 00400 | pH |  | 6.9 |  | SU | MR - Maximum Hourly Rate
FL0030325 | WATERWAY ESTATES ADVANCED WWTP | SD | DW | LEE | D-001 | 2003-02-28 | D-001 | 1 |  | P 00400 | pH |  | 8 |  | SU | MB - Maximum
FL0030325 | WATERWAY ESTATES ADVANCED WWTP | SD | DW | LEE | D-001 | 2003-02-28 | D-001 | 1 |  | P 50060 | Chlorine, Total Residual |  | na |  | MG/L | ME - Minimum
FL0030325 | WATERWAY ESTATES ADVANCED WWTP | SD | DW | LEE | D-001 | 2003-02-28 | D-001 | 1 |  | P 00600 | Nitrogen, Total |  | 22.3 |  | LBS/DAY | MN - Monthly Maximum
FL0030325 | WATERWAY ESTATES ADVANCED WWTP | SD | DW | LEE | D-001 | 2003-02-28 | D-001 | 1 |  | P 00600 | Nitrogen, Total |  | 2.6 |  | MG/L | MK - Monthly Average
FL0030325 | WATERWAY ESTATES ADVANCED WWTP | SD | DW | LEE | D-001 | 2003-02-28 | D-001 | 1 |  | P 00600 | Nitrogen, Total |  | 1.2 |  | MG/L | WA - Weekly Average
FL0030325 | WATERWAY ESTATES ADVANCED WWTP | SD | DW | LEE | D-001 | 2003-02-28 | D-001 | 1 |  | P 00600 | Nitrogen, Total |  | 2.9 |  | MG/L | MB - Maximum
FL0030325 | WATERWAY ESTATES ADVANCED WWTP | SD | DW | LEE | D-001 | 2003-02-28 | D-001 | Y |  | P 00600 | Nitrogen, Total |  | 11.6 |  | LBS/DAY | AB - Annual Average
FL0030325 | WATERWAY ESTATES ADVANCED WWTP | SD | DW | LEE | D-001 | 2003-02-28 | D-001 | Y |  | P 00600 | Nitrogen, Total |  | 1.4 |  | MG/L | AB - Annual Average
FL0030325 | WATERWAY ESTATES ADVANCED WWTP | SD | DW | LEE | D-001 | 2003-02-28 | D-001 | 1 |  | P 00665 | Phosphorus, Total (as P) |  | 0.21 |  | MG/L | MK - Monthly Average
FL0030325 | WATERWAY ESTATES ADVANCED WWTP | SD | DW | LEE | D-001 | 2003-02-28 | D-001 | 1 |  | P 00665 | Phosphorus, Total (as P) |  | 2.5 |  | LBS/DAY | MN - Monthly Maximum
FL0030325 | WATERWAY ESTATES ADVANCED WWTP | SD | DW | LEE | D-001 | 2003-02-28 | D-001 | 1 |  | P 00665 | Phosphorus, Total (as P) |  | 0.21 |  | MG/L | WA - Weekly Average
FL0030325 | WATERWAY ESTATES ADVANCED WWTP | SD | DW | LEE | D-001 | 2003-02-28 | D-001 | 1 |  | P 00665 | Phosphorus, Total (as P) |  | 0.36 |  | MG/L | DD - Daily Maximum
FL0030325 | WATERWAY ESTATES ADVANCED WWTP | SD | DW | LEE | D-001 | 2003-02-28 | D-001 | Y |  | P 00665 | Phosphorus, Total (as P) |  | 1 |  | LBS/DAY | AB - Annual Average
FL0030325 | WATERWAY ESTATES ADVANCED WWTP | SD | DW | LEE | D-001 | 2003-02-28 | D-001 | Y |  | P 00665 | Phosphorus, Total (as P) |  | 0.1 |  | MG/L | AB - Annual Average
FL0030325 | WATERWAY ESTATES ADVANCED WWTP | SD | DW | LEE | D-001 | 2003-02-28 | D-001 | 1 |  | P 00300 | Oxygen, Dissolved (DO) |  | 6.8 |  | MG/L | DB - Daily Average
FL0030325 | WATERWAY ESTATES ADVANCED WWTP | SD | DW | LEE | D-001 | 2003-02-28 | D-001 | 1 |  | P 00300 | Oxygen, Dissolved (DO) |  | 5.7 |  | MG/L | ME - Minimum
FL0030325 | WATERWAY ESTATES ADVANCED WWTP | SD | DW | LEE | D-001 | 2003-02-28 | D-001 | Y |  | P 50050 | Flow |  | 0.962 |  | MGD | MB - Maximum
FL0030325 | WATERWAY ESTATES ADVANCED WWTP | SD | DW | LEE | D-001 | 2003-02-28 | D-001 | K |  | P 81010 | BOD, 5-Day Percent Removal |  | 97.59 |  | PERCENT | MK - Monthly Average
FL0030325 | WATERWAY ESTATES ADVANCED WWTP | SD | DW | LEE | D-001 | 2003-02-28 | D-001 | K |  | P 81011 | Solids, Total Suspended, % Removal |  | 98.7 |  | PERCENT | MK - Monthly Average
FL0030325 | WATERWAY ESTATES ADVANCED WWTP | SD | DW | LEE | D-001 | 2003-02-28 | EFA-1 | A |  | P 49607 | Ultraviolet Light Intensity |  | nr |  | MW/CM2 | ME - Minimum
FL0030325 | WATERWAY ESTATES ADVANCED WWTP | SD | DW | LEE | MWB-01 | 2003-02-28 |  |  |  | P 72020 | Elevation Above Mean Sea Level |  | 4.27 |  | FEET | SA - Single Sample
FL0030325 | WATERWAY ESTATES ADVANCED WWTP | SD | DW | LEE | MWB-01 | 2003-02-28 |  |  |  | P 00620 | Nitrogen, Nitrate, Total (as N) |  | <0.01 |  | MG/L | SA - Single Sample
FL0030325 | WATERWAY ESTATES ADVANCED WWTP | SD | DW | LEE | MWB-01 | 2003-02-28 |  |  |  | P 70300 | Solids, Total Dissolved- 180 Deg C |  | 416 |  | MG/L | SA - Single Sample
FL0030325 | WATERWAY ESTATES ADVANCED WWTP | SD | DW | LEE | MWB-01 | 2003-02-28 |  |  |  | P 00940 | Chloride (as Cl) |  | 66 |  | MG/L | SA - Single Sample
FL0030325 | WATERWAY ESTATES ADVANCED WWTP | SD | DW | LEE | MWB-01 | 2003-02-28 |  |  |  | P 00400 | pH |  | 6.9 |  | SU | SA - Single Sample
FL0030325 | WATERWAY ESTATES ADVANCED WWTP | SD | DW | LEE | MWC-3 | 2003-02-28 |  |  |  | P 72020 | Elevation Above Mean Sea Level |  | 10.66 |  | FEET | SA - Single Sample
FL0030325 | WATERWAY ESTATES ADVANCED WWTP | SD | DW | LEE | MWC-3 | 2003-02-28 |  |  |  | P 00620 | Nitrogen, Nitrate, Total (as N) |  | <0.01 |  | MG/L | SA - Single Sample
FL0030325 | WATERWAY ESTATES ADVANCED WWTP | SD | DW | LEE | MWC-3 | 2003-02-28 |  |  |  | P 70300 | Solids, Total Dissolved- 180 Deg C |  | 1732 |  | MG/L | SA - Single Sample
FL0030325 | WATERWAY ESTATES ADVANCED WWTP | SD | DW | LEE | MWC-3 | 2003-02-28 |  |  |  | P 00940 | Chloride (as Cl) |  | 480 |  | MG/L | SA - Single Sample
FL0030325 | WATERWAY ESTATES ADVANCED WWTP | SD | DW | LEE | MWC-3 | 2003-02-28 |  |  |  | P 00400 | pH |  | 6.7 |  | SU | SA - Single Sample
FL0030325 | WATERWAY ESTATES ADVANCED WWTP | SD | DW | LEE | MWI-2 | 2003-02-28 |  |  |  | P 72020 | Elevation Above Mean Sea Level |  | 10.94 |  | FEET | SA - Single Sample
FL0030325 | WATERWAY ESTATES ADVANCED WWTP | SD | DW | LEE | MWI-2 | 2003-02-28 |  |  |  | P 00620 | Nitrogen, Nitrate, Total (as N) |  | <0.01 |  | MG/L | SA - Single Sample
FL0030325 | WATERWAY ESTATES ADVANCED WWTP | SD | DW | LEE | MWI-2 | 2003-02-28 |  |  |  | P 70300 | Solids, Total Dissolved- 180 Deg C |  | 544 |  | MG/L | SA - Single Sample
FL0030325 | WATERWAY ESTATES ADVANCED WWTP | SD | DW | LEE | MWI-2 | 2003-02-28 |  |  |  | P 00940 | Chloride (as Cl) |  | 136 |  | MG/L | SA - Single Sample
FL0030325 | WATERWAY ESTATES ADVANCED WWTP | SD | DW | LEE | MWI-2 | 2003-02-28 |  |  |  | P 00400 | pH |  | 7.1 |  | SU | SA - Single Sample
FL0030325 | WATERWAY ESTATES ADVANCED WWTP | SD | DW | LEE | D-001 | 2003-01-31 | D-001 | 1 |  | P 50050 | Flow |  | 1.043 |  | MGD | MK - Monthly Average
FL0030325 | WATERWAY ESTATES ADVANCED WWTP | SD | DW | LEE | D-001 | 2003-01-31 | D-001 | 1 |  | P 50050 | Flow |  | 1.227 |  | MGD | MB - Maximum
FL0030325 | WATERWAY ESTATES ADVANCED WWTP | SD | DW | LEE | D-001 | 2003-01-31 | D-001 | 1 |  | P 50050 | Flow |  | 0.941 |  | MGD | QA - Quarterly Average
FL0030325 | WATERWAY ESTATES ADVANCED WWTP | SD | DW | LEE | D-001 | 2003-01-31 | D-001 | G |  | P 80082 | BOD, Carbonaceous 5 day, 20C |  | 149 |  | MG/L | MK - Monthly Average
FL0030325 | WATERWAY ESTATES ADVANCED WWTP | SD | DW | LEE | D-001 | 2003-01-31 | D-001 | G |  | P 80082 | BOD, Carbonaceous 5 day, 20C |  | 168 |  | MG/L | DD - Daily Maximum
FL0030325 | WATERWAY ESTATES ADVANCED WWTP | SD | DW | LEE | D-001 | 2003-01-31 | D-001 | G |  | P 00530 | Solids, Total Suspended |  | 179 |  | MG/L | MK - Monthly Average
FL0030325 | WATERWAY ESTATES ADVANCED WWTP | SD | DW | LEE | D-001 | 2003-01-31 | D-001 | G |  | P 00530 | Solids, Total Suspended |  | 300 |  | MG/L | DD - Daily Maximum
FL0030325 | WATERWAY ESTATES ADVANCED WWTP | SD | DW | LEE | D-001 | 2003-01-31 | D-001 | 1 |  | P 80082 | BOD, Carbonaceous 5 day, 20C |  | 5.3 |  | LBS/DAY | MN - Monthly Maximum
FL0030325 | WATERWAY ESTATES ADVANCED WWTP | SD | DW | LEE | D-001 | 2003-01-31 | D-001 | 1 |  | P 80082 | BOD, Carbonaceous 5 day, 20C |  | 0.33 |  | MG/L | MK - Monthly Average
FL0030325 | WATERWAY ESTATES ADVANCED WWTP | SD | DW | LEE | D-001 | 2003-01-31 | D-001 | 1 |  | P 80082 | BOD, Carbonaceous 5 day, 20C |  | 0.3 |  | MG/L | WA - Weekly Average
FL0030325 | WATERWAY ESTATES ADVANCED WWTP | SD | DW | LEE | D-001 | 2003-01-31 | D-001 | 1 |  | P 80082 | BOD, Carbonaceous 5 day, 20C |  | 0.6 |  | MG/L | DD - Daily Maximum
FL0030325 | WATERWAY ESTATES ADVANCED WWTP | SD | DW | LEE | D-001 | 2003-01-31 | D-001 | Y |  | P 80082 | BOD, Carbonaceous 5 day, 20C |  | 1.5 |  | MG/L | AB - Annual Average
FL0030325 | WATERWAY ESTATES ADVANCED WWTP | SD | DW | LEE | D-001 | 2003-01-31 | D-001 | Y |  | P 80082 | BOD, Carbonaceous 5 day, 20C |  | 12 |  | LBS/DAY | AB - Annual Average
FL0030325 | WATERWAY ESTATES ADVANCED WWTP | SD | DW | LEE | D-001 | 2003-01-31 | D-001 | 1 |  | P 00530 | Solids, Total Suspended |  | 0.9 |  | MG/L | DD - Daily Maximum
FL0030325 | WATERWAY ESTATES ADVANCED WWTP | SD | DW | LEE | D-001 | 2003-01-31 | D-001 | 1 |  | P 00530 | Solids, Total Suspended |  | 7.5 |  | LBS/DAY | MN - Monthly Maximum
FL0030325 | WATERWAY ESTATES ADVANCED WWTP | SD | DW | LEE | D-001 | 2003-01-31 | D-001 | 1 |  | P 00530 | Solids, Total Suspended |  | NR |  | MG/L | WA - Weekly Average
FL0030325 | WATERWAY ESTATES ADVANCED WWTP | SD | DW | LEE | D-001 | 2003-01-31 | D-001 | 1 |  | P 00530 | Solids, Total Suspended |  | 0.5 |  | MG/L | MK - Monthly Average
FL0030325 | WATERWAY ESTATES ADVANCED WWTP | SD | DW | LEE | D-001 | 2003-01-31 | D-001 | Y |  | P 00530 | Solids, Total Suspended |  | 0.8 |  | MG/L | AB - Annual Average
FL0030325 | WATERWAY ESTATES ADVANCED WWTP | SD | DW | LEE | D-001 | 2003-01-31 | D-001 | Y |  | P 00530 | Solids, Total Suspended |  | 6 |  | LBS/DAY | AB - Annual Average
FL0030325 | WATERWAY ESTATES ADVANCED WWTP | SD | DW | LEE | D-001 | 2003-01-31 | D-001 | Y |  | P 31616 | Coliform, Fecal Mf, M-Fc Broth,44 5c |  | <1 |  | #/100ML | AB - Annual Average
FL0030325 | WATERWAY ESTATES ADVANCED WWTP | SD | DW | LEE | D-001 | 2003-01-31 | D-001 | 1 |  | P 00400 | pH |  | 6.9 |  | SU | MR - Maximum Hourly Rate
FL0030325 | WATERWAY ESTATES ADVANCED WWTP | SD | DW | LEE | D-001 | 2003-01-31 | D-001 | 1 |  | P 00400 | pH |  | 8 |  | SU | MB - Maximum
FL0030325 | WATERWAY ESTATES ADVANCED WWTP | SD | DW | LEE | D-001 | 2003-01-31 | D-001 | 1 |  | P 50060 | Chlorine, Total Residual |  | NA |  | MG/L | ME - Minimum
FL0030325 | WATERWAY ESTATES ADVANCED WWTP | SD | DW | LEE | D-001 | 2003-01-31 | D-001 | 1 |  | P 00600 | Nitrogen, Total |  | 1.3 |  | MG/L | WA - Weekly Average
FL0030325 | WATERWAY ESTATES ADVANCED WWTP | SD | DW | LEE | D-001 | 2003-01-31 | D-001 | 1 |  | P 00600 | Nitrogen, Total |  | 1.7 |  | MG/L | MB - Maximum
FL0030325 | WATERWAY ESTATES ADVANCED WWTP | SD | DW | LEE | D-001 | 2003-01-31 | D-001 | 1 |  | P 00600 | Nitrogen, Total |  | 1.3 |  | MG/L | MK - Monthly Average
FL0030325 | WATERWAY ESTATES ADVANCED WWTP | SD | DW | LEE | D-001 | 2003-01-31 | D-001 | 1 |  | P 00600 | Nitrogen, Total |  | 14.8 |  | LBS/DAY | MN - Monthly Maximum
FL0030325 | WATERWAY ESTATES ADVANCED WWTP | SD | DW | LEE | D-001 | 2003-01-31 | D-001 | Y |  | P 00600 | Nitrogen, Total |  | 10 |  | LBS/DAY | AB - Annual Average
FL0030325 | WATERWAY ESTATES ADVANCED WWTP | SD | DW | LEE | D-001 | 2003-01-31 | D-001 | Y |  | P 00600 | Nitrogen, Total |  | 1.3 |  | MG/L | AB - Annual Average
FL0030325 | WATERWAY ESTATES ADVANCED WWTP | SD | DW | LEE | D-001 | 2003-01-31 | D-001 | 1 |  | P 00665 | Phosphorus, Total (as P) |  | 0.08 |  | MG/L | WA - Weekly Average
FL0030325 | WATERWAY ESTATES ADVANCED WWTP | SD | DW | LEE | D-001 | 2003-01-31 | D-001 | 1 |  | P 00665 | Phosphorus, Total (as P) |  | 0.9 |  | LBS/DAY | MN - Monthly Maximum
FL0030325 | WATERWAY ESTATES ADVANCED WWTP | SD | DW | LEE | D-001 | 2003-01-31 | D-001 | 1 |  | P 00665 | Phosphorus, Total (as P) |  | 0.06 |  | MG/L | MK - Monthly Average
FL0030325 | WATERWAY ESTATES ADVANCED WWTP | SD | DW | LEE | D-001 | 2003-01-31 | D-001 | 1 |  | P 00665 | Phosphorus, Total (as P) |  | 0.12 |  | MG/L | DD - Daily Maximum
FL0030325 | WATERWAY ESTATES ADVANCED WWTP | SD | DW | LEE | D-001 | 2003-01-31 | D-001 | Y |  | P 00665 | Phosphorus, Total (as P) |  | 1 |  | LBS/DAY | AB - Annual Average
FL0030325 | WATERWAY ESTATES ADVANCED WWTP | SD | DW | LEE | D-001 | 2003-01-31 | D-001 | Y |  | P 00665 | Phosphorus, Total (as P) |  | 0.1 |  | MG/L | AB - Annual Average
FL0030325 | WATERWAY ESTATES ADVANCED WWTP | SD | DW | LEE | D-001 | 2003-01-31 | D-001 | 1 |  | P 00300 | Oxygen, Dissolved (DO) |  | 6.1 |  | MG/L | ME - Minimum
FL0030325 | WATERWAY ESTATES ADVANCED WWTP | SD | DW | LEE | D-001 | 2003-01-31 | D-001 | 1 |  | P 00300 | Oxygen, Dissolved (DO) |  | 7.2 |  | MG/L | DB - Daily Average
FL0030325 | WATERWAY ESTATES ADVANCED WWTP | SD | DW | LEE | D-001 | 2003-01-31 | D-001 | Y |  | P 50050 | Flow |  | 0.947 |  | MGD | MB - Maximum
FL0030325 | WATERWAY ESTATES ADVANCED WWTP | SD | DW | LEE | D-001 | 2003-01-31 | D-001 | K |  | P 81010 | BOD, 5-Day Percent Removal |  | 99.78 |  | PERCENT | MK - Monthly Average
FL0030325 | WATERWAY ESTATES ADVANCED WWTP | SD | DW | LEE | D-001 | 2003-01-31 | D-001 | K |  | P 81011 | Solids, Total Suspended, % Removal |  | 99.72 |  | PERCENT | MK - Monthly Average
FL0030325 | WATERWAY ESTATES ADVANCED WWTP | SD | DW | LEE | D-001 | 2003-01-31 | EFA-1 | A |  | P 49607 | Ultraviolet Light Intensity |  | NR |  | MW/CM2 | ME - Minimum
FL0030325 | WATERWAY ESTATES ADVANCED WWTP | SD | DW | LEE | D-001 | 2002-12-31 | D-001 | 1 |  | P 50050 | Flow |  | 1.059 |  | MGD | MK - Monthly Average
FL0030325 | WATERWAY ESTATES ADVANCED WWTP | SD | DW | LEE | D-001 | 2002-12-31 | D-001 | 1 |  | P 50050 | Flow |  | 1.315 |  | MGD | MB - Maximum
FL0030325 | WATERWAY ESTATES ADVANCED WWTP | SD | DW | LEE | D-001 | 2002-12-31 | D-001 | 1 |  | P 50050 | Flow |  | 0.982 |  | MGD | QA - Quarterly Average
FL0030325 | WATERWAY ESTATES ADVANCED WWTP | SD | DW | LEE | D-001 | 2002-12-31 | D-001 | G |  | P 80082 | BOD, Carbonaceous 5 day, 20C |  | 139 |  | MG/L | MK - Monthly Average
FL0030325 | WATERWAY ESTATES ADVANCED WWTP | SD | DW | LEE | D-001 | 2002-12-31 | D-001 | G |  | P 80082 | BOD, Carbonaceous 5 day, 20C |  | 180 |  | MG/L | DD - Daily Maximum
FL0030325 | WATERWAY ESTATES ADVANCED WWTP | SD | DW | LEE | D-001 | 2002-12-31 | D-001 | G |  | P 00530 | Solids, Total Suspended |  | 158 |  | MG/L | DD - Daily Maximum
FL0030325 | WATERWAY ESTATES ADVANCED WWTP | SD | DW | LEE | D-001 | 2002-12-31 | D-001 | G |  | P 00530 | Solids, Total Suspended |  | 140 |  | MG/L | MK - Monthly Average
FL0030325 | WATERWAY ESTATES ADVANCED WWTP | SD | DW | LEE | D-001 | 2002-12-31 | D-001 | 1 |  | P 80082 | BOD, Carbonaceous 5 day, 20C |  | 0.84 |  | MG/L | MK - Monthly Average
FL0030325 | WATERWAY ESTATES ADVANCED WWTP | SD | DW | LEE | D-001 | 2002-12-31 | D-001 | 1 |  | P 80082 | BOD, Carbonaceous 5 day, 20C |  | 13.9 |  | LBS/DAY | MN - Monthly Maximum
FL0030325 | WATERWAY ESTATES ADVANCED WWTP | SD | DW | LEE | D-001 | 2002-12-31 | D-001 | 1 |  | P 80082 | BOD, Carbonaceous 5 day, 20C |  | 0.8 |  | MG/L | WA - Weekly Average
FL0030325 | WATERWAY ESTATES ADVANCED WWTP | SD | DW | LEE | D-001 | 2002-12-31 | D-001 | 1 |  | P 80082 | BOD, Carbonaceous 5 day, 20C |  | NR |  | MG/L | DD - Daily Maximum
FL0030325 | WATERWAY ESTATES ADVANCED WWTP | SD | DW | LEE | D-001 | 2002-12-31 | D-001 | Y |  | P 80082 | BOD, Carbonaceous 5 day, 20C |  | 12 |  | LBS/DAY | AB - Annual Average
FL0030325 | WATERWAY ESTATES ADVANCED WWTP | SD | DW | LEE | D-001 | 2002-12-31 | D-001 | Y |  | P 80082 | BOD, Carbonaceous 5 day, 20C |  | 1.5 |  | MG/L | AB - Annual Average
FL0030325 | WATERWAY ESTATES ADVANCED WWTP | SD | DW | LEE | D-001 | 2002-12-31 | D-001 | 1 |  | P 00530 | Solids, Total Suspended |  | 0.6 |  | MG/L | MK - Monthly Average
FL0030325 | WATERWAY ESTATES ADVANCED WWTP | SD | DW | LEE | D-001 | 2002-12-31 | D-001 | 1 |  | P 00530 | Solids, Total Suspended |  | 0.8 |  | MG/L | DD - Daily Maximum
FL0030325 | WATERWAY ESTATES ADVANCED WWTP | SD | DW | LEE | D-001 | 2002-12-31 | D-001 | 1 |  | P 00530 | Solids, Total Suspended |  | NR |  | MG/L | WA - Weekly Average
FL0030325 | WATERWAY ESTATES ADVANCED WWTP | SD | DW | LEE | D-001 | 2002-12-31 | D-001 | 1 |  | P 00530 | Solids, Total Suspended |  | 6.9 |  | LBS/DAY | MN - Monthly Maximum
FL0030325 | WATERWAY ESTATES ADVANCED WWTP | SD | DW | LEE | D-001 | 2002-12-31 | D-001 | Y |  | P 00530 | Solids, Total Suspended |  | 0.8 |  | MG/L | AB - Annual Average
FL0030325 | WATERWAY ESTATES ADVANCED WWTP | SD | DW | LEE | D-001 | 2002-12-31 | D-001 | Y |  | P 00530 | Solids, Total Suspended |  | 6 |  | LBS/DAY | AB - Annual Average
FL0030325 | WATERWAY ESTATES ADVANCED WWTP | SD | DW | LEE | D-001 | 2002-12-31 | D-001 | Y |  | P 31616 | Coliform, Fecal Mf, M-Fc Broth,44 5c |  | 6 |  | #/100ML | AB - Annual Average
FL0030325 | WATERWAY ESTATES ADVANCED WWTP | SD | DW | LEE | D-001 | 2002-12-31 | D-001 | 1 |  | P 00400 | pH |  | 8.2 |  | SU | MB - Maximum
FL0030325 | WATERWAY ESTATES ADVANCED WWTP | SD | DW | LEE | D-001 | 2002-12-31 | D-001 | 1 |  | P 00400 | pH |  | 7 |  | SU | MR - Maximum Hourly Rate
FL0030325 | WATERWAY ESTATES ADVANCED WWTP | SD | DW | LEE | D-001 | 2002-12-31 | D-001 | 1 |  | P 50060 | Chlorine, Total Residual |  | NA |  | MG/L | ME - Minimum
FL0030325 | WATERWAY ESTATES ADVANCED WWTP | SD | DW | LEE | D-001 | 2002-12-31 | D-001 | 1 |  | P 00600 | Nitrogen, Total |  | 0.8 |  | MG/L | MK - Monthly Average
FL0030325 | WATERWAY ESTATES ADVANCED WWTP | SD | DW | LEE | D-001 | 2002-12-31 | D-001 | 1 |  | P 00600 | Nitrogen, Total |  | 10.9 |  | LBS/DAY | MN - Monthly Maximum
FL0030325 | WATERWAY ESTATES ADVANCED WWTP | SD | DW | LEE | D-001 | 2002-12-31 | D-001 | 1 |  | P 00600 | Nitrogen, Total |  | 0.8 |  | MG/L | WA - Weekly Average
FL0030325 | WATERWAY ESTATES ADVANCED WWTP | SD | DW | LEE | D-001 | 2002-12-31 | D-001 | 1 |  | P 00600 | Nitrogen, Total |  | 1.3 |  | MG/L | MB - Maximum
FL0030325 | WATERWAY ESTATES ADVANCED WWTP | SD | DW | LEE | D-001 | 2002-12-31 | D-001 | Y |  | P 00600 | Nitrogen, Total |  | 1.3 |  | MG/L | AB - Annual Average
FL0030325 | WATERWAY ESTATES ADVANCED WWTP | SD | DW | LEE | D-001 | 2002-12-31 | D-001 | Y |  | P 00600 | Nitrogen, Total |  | 10 |  | LBS/DAY | AB - Annual Average
FL0030325 | WATERWAY ESTATES ADVANCED WWTP | SD | DW | LEE | D-001 | 2002-12-31 | D-001 | 1 |  | P 00665 | Phosphorus, Total (as P) |  | 0.07 |  | MG/L | MK - Monthly Average
FL0030325 | WATERWAY ESTATES ADVANCED WWTP | SD | DW | LEE | D-001 | 2002-12-31 | D-001 | 1 |  | P 00665 | Phosphorus, Total (as P) |  | 0.8 |  | LBS/DAY | MN - Monthly Maximum
FL0030325 | WATERWAY ESTATES ADVANCED WWTP | SD | DW | LEE | D-001 | 2002-12-31 | D-001 | 1 |  | P 00665 | Phosphorus, Total (as P) |  | 0.09 |  | MG/L | DD - Daily Maximum
FL0030325 | WATERWAY ESTATES ADVANCED WWTP | SD | DW | LEE | D-001 | 2002-12-31 | D-001 | 1 |  | P 00665 | Phosphorus, Total (as P) |  | 0.07 |  | MG/L | WA - Weekly Average
FL0030325 | WATERWAY ESTATES ADVANCED WWTP | SD | DW | LEE | D-001 | 2002-12-31 | D-001 | Y |  | P 00665 | Phosphorus, Total (as P) |  | 1 |  | LBS/DAY | AB - Annual Average
FL0030325 | WATERWAY ESTATES ADVANCED WWTP | SD | DW | LEE | D-001 | 2002-12-31 | D-001 | Y |  | P 00665 | Phosphorus, Total (as P) |  | 0.1 |  | MG/L | AB - Annual Average
FL0030325 | WATERWAY ESTATES ADVANCED WWTP | SD | DW | LEE | D-001 | 2002-12-31 | D-001 | 1 |  | P 00300 | Oxygen, Dissolved (DO) |  | 6.9 |  | MG/L | DB - Daily Average
FL0030325 | WATERWAY ESTATES ADVANCED WWTP | SD | DW | LEE | D-001 | 2002-12-31 | D-001 | 1 |  | P 00300 | Oxygen, Dissolved (DO) |  | 6 |  | MG/L | ME - Minimum
FL0030325 | WATERWAY ESTATES ADVANCED WWTP | SD | DW | LEE | D-001 | 2002-12-31 | D-001 | Y |  | P 50050 | Flow |  | 0.947 |  | MGD | MB - Maximum
FL0030325 | WATERWAY ESTATES ADVANCED WWTP | SD | DW | LEE | D-001 | 2002-12-31 | D-001 | K |  | P 81010 | BOD, 5-Day Percent Removal |  | 99.39 |  | PERCENT | MK - Monthly Average
FL0030325 | WATERWAY ESTATES ADVANCED WWTP | SD | DW | LEE | D-001 | 2002-12-31 | D-001 | K |  | P 81011 | Solids, Total Suspended, % Removal |  | 99.57 |  | PERCENT | MK - Monthly Average
FL0030325 | WATERWAY ESTATES ADVANCED WWTP | SD | DW | LEE | D-001 | 2002-12-31 | EFA-1 | A |  | P 49607 | Ultraviolet Light Intensity |  | NR |  | MW/CM2 | ME - Minimum
FL0030325 | WATERWAY ESTATES ADVANCED WWTP | SD | DW | LEE | R-001 | 2002-12-31 | PPI-2 | 1 |  | P 00530 | Solids, Total Suspended |  | 0.8 |  | MG/L | DD - Daily Maximum
FL0030325 | WATERWAY ESTATES ADVANCED WWTP | SD | DW | LEE | R-001 | 2002-12-31 | EFA-1 | 1 |  | P 80082 | BOD, Carbonaceous 5 day, 20C |  | 0.8 |  | MG/L | MK - Monthly Average
FL0030325 | WATERWAY ESTATES ADVANCED WWTP | SD | DW | LEE | R-001 | 2002-12-31 | EFA-1 | 1 |  | P 80082 | BOD, Carbonaceous 5 day, 20C |  | 0.8 |  | MG/L | WA - Weekly Average
FL0030325 | WATERWAY ESTATES ADVANCED WWTP | SD | DW | LEE | R-001 | 2002-12-31 | EFA-1 | 1 |  | P 80082 | BOD, Carbonaceous 5 day, 20C |  | 1.6 |  | MG/L | DD - Daily Maximum
FL0030325 | WATERWAY ESTATES ADVANCED WWTP | SD | DW | LEE | R-001 | 2002-12-31 | EFA-1 | Y |  | P 80082 | BOD, Carbonaceous 5 day, 20C |  | 1.5 |  | MG/L | AB - Annual Average
FL0030325 | WATERWAY ESTATES ADVANCED WWTP | SD | DW | LEE | R-001 | 2002-12-31 | EFB-1 | 1 |  | P 50060 | Chlorine, Total Residual |  | NR |  | MG/L | ME - Minimum
FL0030325 | WATERWAY ESTATES ADVANCED WWTP | SD | DW | LEE | R-001 | 2002-12-31 | EFA-1 | 1 |  | P 31616 | Coliform, Fecal Mf, M-Fc Broth,44 5c |  | NR |  | #/100ML | MB - Maximum
FL0030325 | WATERWAY ESTATES ADVANCED WWTP | SD | DW | LEE | R-001 | 2002-12-31 | EFA-1 | 1 |  | P 31616 | Coliform, Fecal Mf, M-Fc Broth,44 5c |  | NR |  | #/100ML | MK - Monthly Average
FL0030325 | WATERWAY ESTATES ADVANCED WWTP | SD | DW | LEE | R-001 | 2002-12-31 | EFA-1 | 1 |  | P 00400 | pH |  | 8.2 |  | SU | DD - Daily Maximum
FL0030325 | WATERWAY ESTATES ADVANCED WWTP | SD | DW | LEE | R-001 | 2002-12-31 | EFA-1 | 1 |  | P 00400 | pH |  | 7 |  | SU | ME - Minimum
FL0030325 | WATERWAY ESTATES ADVANCED WWTP | SD | DW | LEE | R-001 | 2002-12-31 | FLW-2 | X |  | P 50053 | Flow, Wwtp, Monthly Average |  | 0.021 |  | MGD | AB - Annual Average
FL0030325 | WATERWAY ESTATES ADVANCED WWTP | SD | DW | LEE | R-001 | 2002-12-31 | INF |  |  | P 80082 | BOD, Carbonaceous 5 day, 20C |  | NR |  | MG/L | DD - Daily Maximum
FL0030325 | WATERWAY ESTATES ADVANCED WWTP | SD | DW | LEE | R-001 | 2002-12-31 | INF |  |  | P 00530 | Solids, Total Suspended |  | NR |  | MG/L | MB - Maximum
FL0030325 | WATERWAY ESTATES ADVANCED WWTP | SD | DW | LEE | R-001 | 2002-12-31 | EFF |  |  | P 00300 | Oxygen, Dissolved (DO) |  | NR |  | MG/L | ME - Minimum
FL0030325 | WATERWAY ESTATES ADVANCED WWTP | SD | DW | LEE | R-001 | 2002-12-31 | EFF |  |  | P 00600 | Nitrogen, Total |  | NR |  | MG/L | MK - Monthly Average
FL0030325 | WATERWAY ESTATES ADVANCED WWTP | SD | DW | LEE | R-001 | 2002-12-31 | EFF |  |  | P 00600 | Nitrogen, Total |  | NR |  | LBS/DAY | MK - Monthly Average
FL0030325 | WATERWAY ESTATES ADVANCED WWTP | SD | DW | LEE | R-001 | 2002-12-31 | EFF |  |  | P 00665 | Phosphorus, Total (as P) |  | NR |  | MG/L | DD - Daily Maximum
FL0030325 | WATERWAY ESTATES ADVANCED WWTP | SD | DW | LEE | R-001 | 2002-12-31 | EFF |  |  | P 00665 | Phosphorus, Total (as P) |  | NR |  | MG/L | MK - Monthly Average
FL0030325 | WATERWAY ESTATES ADVANCED WWTP | SD | DW | LEE | R-001 | 2002-12-31 | EFF |  |  | P 00665 | Phosphorus, Total (as P) |  | NR |  | LBS/DAY | MK - Monthly Average
FL0030325 | WATERWAY ESTATES ADVANCED WWTP | SD | DW | LEE | MWC-3 | 2002-12-31 |  |  |  | P 72020 | Elevation Above Mean Sea Level |  | 9.57 |  | FEET | SA - Single Sample
FL0030325 | WATERWAY ESTATES ADVANCED WWTP | SD | DW | LEE | MWC-3 | 2002-12-31 |  |  |  | P 00620 | Nitrogen, Nitrate, Total (as N) |  | nod |  | MG/L | SA - Single Sample
FL0030325 | WATERWAY ESTATES ADVANCED WWTP | SD | DW | LEE | MWC-3 | 2002-12-31 |  |  |  | P 70300 | Solids, Total Dissolved- 180 Deg C |  | 1380 |  | MG/L | SA - Single Sample
FL0030325 | WATERWAY ESTATES ADVANCED WWTP | SD | DW | LEE | MWC-3 | 2002-12-31 |  |  |  | P 00940 | Chloride (as Cl) |  | 418 |  | MG/L | SA - Single Sample
FL0030325 | WATERWAY ESTATES ADVANCED WWTP | SD | DW | LEE | MWC-3 | 2002-12-31 |  |  |  | P 00400 | pH |  | 6.61 |  | SU | SA - Single Sample
FL0030325 | WATERWAY ESTATES ADVANCED WWTP | SD | DW | LEE | MWI-2 | 2002-12-31 |  |  |  | P 72020 | Elevation Above Mean Sea Level |  | 6.65 |  | FEET | SA - Single Sample
FL0030325 | WATERWAY ESTATES ADVANCED WWTP | SD | DW | LEE | MWI-2 | 2002-12-31 |  |  |  | P 00620 | Nitrogen, Nitrate, Total (as N) |  | nod |  | MG/L | SA - Single Sample
FL0030325 | WATERWAY ESTATES ADVANCED WWTP | SD | DW | LEE | MWI-2 | 2002-12-31 |  |  |  | P 70300 | Solids, Total Dissolved- 180 Deg C |  | 546 |  | MG/L | SA - Single Sample
FL0030325 | WATERWAY ESTATES ADVANCED WWTP | SD | DW | LEE | MWI-2 | 2002-12-31 |  |  |  | P 00940 | Chloride (as Cl) |  | 115 |  | MG/L | SA - Single Sample
FL0030325 | WATERWAY ESTATES ADVANCED WWTP | SD | DW | LEE | MWI-2 | 2002-12-31 |  |  |  | P 00400 | pH |  | 7.24 |  | SU | SA - Single Sample
FL0030325 | WATERWAY ESTATES ADVANCED WWTP | SD | DW | LEE | D-001 | 2002-11-30 | D-001 | 1 |  | P 50050 | Flow |  | 1.09 |  | MGD | MK - Monthly Average
FL0030325 | WATERWAY ESTATES ADVANCED WWTP | SD | DW | LEE | D-001 | 2002-11-30 | D-001 | 1 |  | P 50050 | Flow |  | 2.471 |  | MGD | MB - Maximum
FL0030325 | WATERWAY ESTATES ADVANCED WWTP | SD | DW | LEE | D-001 | 2002-11-30 | D-001 | 1 |  | P 50050 | Flow |  | 1.146 |  | MGD | QA - Quarterly Average
FL0030325 | WATERWAY ESTATES ADVANCED WWTP | SD | DW | LEE | D-001 | 2002-11-30 | D-001 | G |  | P 80082 | BOD, Carbonaceous 5 day, 20C |  | 109 |  | MG/L | MK - Monthly Average
FL0030325 | WATERWAY ESTATES ADVANCED WWTP | SD | DW | LEE | D-001 | 2002-11-30 | D-001 | G |  | P 80082 | BOD, Carbonaceous 5 day, 20C |  | 156 |  | MG/L | DD - Daily Maximum
FL0030325 | WATERWAY ESTATES ADVANCED WWTP | SD | DW | LEE | D-001 | 2002-11-30 | D-001 | G |  | P 00530 | Solids, Total Suspended |  | 138 |  | MG/L | DD - Daily Maximum
FL0030325 | WATERWAY ESTATES ADVANCED WWTP | SD | DW | LEE | D-001 | 2002-11-30 | D-001 | G |  | P 00530 | Solids, Total Suspended |  | 110 |  | MG/L | MK - Monthly Average
FL0030325 | WATERWAY ESTATES ADVANCED WWTP | SD | DW | LEE | D-001 | 2002-11-30 | D-001 | 1 |  | P 80082 | BOD, Carbonaceous 5 day, 20C |  | 1.43 |  | MG/L | MK - Monthly Average
FL0030325 | WATERWAY ESTATES ADVANCED WWTP | SD | DW | LEE | D-001 | 2002-11-30 | D-001 | 1 |  | P 80082 | BOD, Carbonaceous 5 day, 20C |  | 1.4 |  | MG/L | WA - Weekly Average
FL0030325 | WATERWAY ESTATES ADVANCED WWTP | SD | DW | LEE | D-001 | 2002-11-30 | D-001 | 1 |  | P 80082 | BOD, Carbonaceous 5 day, 20C |  | 2.1 |  | MG/L | DD - Daily Maximum
FL0030325 | WATERWAY ESTATES ADVANCED WWTP | SD | DW | LEE | D-001 | 2002-11-30 | D-001 | 1 |  | P 80082 | BOD, Carbonaceous 5 day, 20C |  | 20.4 |  | LBS/DAY | MN - Monthly Maximum
FL0030325 | WATERWAY ESTATES ADVANCED WWTP | SD | DW | LEE | D-001 | 2002-11-30 | D-001 | Y |  | P 80082 | BOD, Carbonaceous 5 day, 20C |  | 1.6 |  | MG/L | AB - Annual Average
FL0030325 | WATERWAY ESTATES ADVANCED WWTP | SD | DW | LEE | D-001 | 2002-11-30 | D-001 | Y |  | P 80082 | BOD, Carbonaceous 5 day, 20C |  | 12 |  | LBS/DAY | AB - Annual Average
FL0030325 | WATERWAY ESTATES ADVANCED WWTP | SD | DW | LEE | D-001 | 2002-11-30 | D-001 | 1 |  | P 00530 | Solids, Total Suspended |  | 4.9 |  | LBS/DAY | MN - Monthly Maximum
FL0030325 | WATERWAY ESTATES ADVANCED WWTP | SD | DW | LEE | D-001 | 2002-11-30 | D-001 | 1 |  | P 00530 | Solids, Total Suspended |  | 0.5 |  | MG/L | DD - Daily Maximum
FL0030325 | WATERWAY ESTATES ADVANCED WWTP | SD | DW | LEE | D-001 | 2002-11-30 | D-001 | 1 |  | P 00530 | Solids, Total Suspended |  | nr |  | MG/L | WA - Weekly Average
FL0030325 | WATERWAY ESTATES ADVANCED WWTP | SD | DW | LEE | D-001 | 2002-11-30 | D-001 | 1 |  | P 00530 | Solids, Total Suspended |  | 0.23 |  | MG/L | MK - Monthly Average
FL0030325 | WATERWAY ESTATES ADVANCED WWTP | SD | DW | LEE | D-001 | 2002-11-30 | D-001 | Y |  | P 00530 | Solids, Total Suspended |  | 6 |  | LBS/DAY | AB - Annual Average
FL0030325 | WATERWAY ESTATES ADVANCED WWTP | SD | DW | LEE | D-001 | 2002-11-30 | D-001 | Y |  | P 00530 | Solids, Total Suspended |  | 0.8 |  | MG/L | AB - Annual Average
FL0030325 | WATERWAY ESTATES ADVANCED WWTP | SD | DW | LEE | D-001 | 2002-11-30 | D-001 | Y |  | P 31616 | Coliform, Fecal Mf, M-Fc Broth,44 5c |  | 6 |  | #/100ML | AB - Annual Average
FL0030325 | WATERWAY ESTATES ADVANCED WWTP | SD | DW | LEE | D-001 | 2002-11-30 | D-001 | 1 |  | P 00400 | pH |  | 8.1 |  | SU | MB - Maximum
FL0030325 | WATERWAY ESTATES ADVANCED WWTP | SD | DW | LEE | D-001 | 2002-11-30 | D-001 | 1 |  | P 00400 | pH |  | 7 |  | SU | MR - Maximum Hourly Rate
FL0030325 | WATERWAY ESTATES ADVANCED WWTP | SD | DW | LEE | D-001 | 2002-11-30 | D-001 | 1 |  | P 50060 | Chlorine, Total Residual |  | na |  | MG/L | ME - Minimum
FL0030325 | WATERWAY ESTATES ADVANCED WWTP | SD | DW | LEE | D-001 | 2002-11-30 | D-001 | 1 |  | P 00600 | Nitrogen, Total |  | 1 |  | MG/L | MK - Monthly Average
FL0030325 | WATERWAY ESTATES ADVANCED WWTP | SD | DW | LEE | D-001 | 2002-11-30 | D-001 | 1 |  | P 00600 | Nitrogen, Total |  | 12.5 |  | LBS/DAY | MN - Monthly Maximum
FL0030325 | WATERWAY ESTATES ADVANCED WWTP | SD | DW | LEE | D-001 | 2002-11-30 | D-001 | 1 |  | P 00600 | Nitrogen, Total |  | 1.2 |  | MG/L | MB - Maximum
FL0030325 | WATERWAY ESTATES ADVANCED WWTP | SD | DW | LEE | D-001 | 2002-11-30 | D-001 | 1 |  | P 00600 | Nitrogen, Total |  | 1 |  | MG/L | WA - Weekly Average
FL0030325 | WATERWAY ESTATES ADVANCED WWTP | SD | DW | LEE | D-001 | 2002-11-30 | D-001 | Y |  | P 00600 | Nitrogen, Total |  | 1.3 |  | MG/L | AB - Annual Average
FL0030325 | WATERWAY ESTATES ADVANCED WWTP | SD | DW | LEE | D-001 | 2002-11-30 | D-001 | Y |  | P 00600 | Nitrogen, Total |  | 10 |  | LBS/DAY | AB - Annual Average
FL0030325 | WATERWAY ESTATES ADVANCED WWTP | SD | DW | LEE | D-001 | 2002-11-30 | D-001 | 1 |  | P 00665 | Phosphorus, Total (as P) |  | 0.09 |  | MG/L | DD - Daily Maximum
FL0030325 | WATERWAY ESTATES ADVANCED WWTP | SD | DW | LEE | D-001 | 2002-11-30 | D-001 | 1 |  | P 00665 | Phosphorus, Total (as P) |  | <.06 |  | MG/L | MK - Monthly Average
FL0030325 | WATERWAY ESTATES ADVANCED WWTP | SD | DW | LEE | D-001 | 2002-11-30 | D-001 | 1 |  | P 00665 | Phosphorus, Total (as P) |  | 1 |  | LBS/DAY | MN - Monthly Maximum
FL0030325 | WATERWAY ESTATES ADVANCED WWTP | SD | DW | LEE | D-001 | 2002-11-30 | D-001 | 1 |  | P 00665 | Phosphorus, Total (as P) |  | 0.08 |  | MG/L | WA - Weekly Average
FL0030325 | WATERWAY ESTATES ADVANCED WWTP | SD | DW | LEE | D-001 | 2002-11-30 | D-001 | Y |  | P 00665 | Phosphorus, Total (as P) |  | 0.1 |  | MG/L | AB - Annual Average
FL0030325 | WATERWAY ESTATES ADVANCED WWTP | SD | DW | LEE | D-001 | 2002-11-30 | D-001 | Y |  | P 00665 | Phosphorus, Total (as P) |  | 1 |  | LBS/DAY | AB - Annual Average
FL0030325 | WATERWAY ESTATES ADVANCED WWTP | SD | DW | LEE | D-001 | 2002-11-30 | D-001 | 1 |  | P 00300 | Oxygen, Dissolved (DO) |  | 6.8 |  | MG/L | DB - Daily Average
FL0030325 | WATERWAY ESTATES ADVANCED WWTP | SD | DW | LEE | D-001 | 2002-11-30 | D-001 | 1 |  | P 00300 | Oxygen, Dissolved (DO) |  | 6 |  | MG/L | ME - Minimum
FL0030325 | WATERWAY ESTATES ADVANCED WWTP | SD | DW | LEE | D-001 | 2002-11-30 | D-001 | Y |  | P 50050 | Flow |  | 0.953 |  | MGD | MB - Maximum
FL0030325 | WATERWAY ESTATES ADVANCED WWTP | SD | DW | LEE | D-001 | 2002-11-30 | D-001 | K |  | P 81010 | BOD, 5-Day Percent Removal |  | 98.69 |  | PERCENT | MK - Monthly Average
FL0030325 | WATERWAY ESTATES ADVANCED WWTP | SD | DW | LEE | D-001 | 2002-11-30 | D-001 | K |  | P 81011 | Solids, Total Suspended, % Removal |  | 99.82 |  | PERCENT | MK - Monthly Average
FL0030325 | WATERWAY ESTATES ADVANCED WWTP | SD | DW | LEE | D-001 | 2002-11-30 | EFA-1 | A |  | P 49607 | Ultraviolet Light Intensity |  | 80 |  | MW/CM2 | ME - Minimum
FL0030325 | WATERWAY ESTATES ADVANCED WWTP | SD | DW | LEE | R-001 | 2002-11-30 | PPI-2 | 1 |  | P 00530 | Solids, Total Suspended |  | 0.5 |  | MG/L | DD - Daily Maximum
FL0030325 | WATERWAY ESTATES ADVANCED WWTP | SD | DW | LEE | R-001 | 2002-11-30 | EFA-1 | 1 |  | P 80082 | BOD, Carbonaceous 5 day, 20C |  | 1.7 |  | MG/L | DD - Daily Maximum
FL0030325 | WATERWAY ESTATES ADVANCED WWTP | SD | DW | LEE | R-001 | 2002-11-30 | EFA-1 | 1 |  | P 80082 | BOD, Carbonaceous 5 day, 20C |  | 1.4 |  | MG/L | WA - Weekly Average
FL0030325 | WATERWAY ESTATES ADVANCED WWTP | SD | DW | LEE | R-001 | 2002-11-30 | EFA-1 | 1 |  | P 80082 | BOD, Carbonaceous 5 day, 20C |  | 1.4 |  | MG/L | MK - Monthly Average
FL0030325 | WATERWAY ESTATES ADVANCED WWTP | SD | DW | LEE | R-001 | 2002-11-30 | EFA-1 | Y |  | P 80082 | BOD, Carbonaceous 5 day, 20C |  | 1.6 |  | MG/L | AB - Annual Average
FL0030325 | WATERWAY ESTATES ADVANCED WWTP | SD | DW | LEE | R-001 | 2002-11-30 | EFB-1 | 1 |  | P 50060 | Chlorine, Total Residual |  | nr |  | MG/L | ME - Minimum
FL0030325 | WATERWAY ESTATES ADVANCED WWTP | SD | DW | LEE | R-001 | 2002-11-30 | EFA-1 | 1 |  | P 31616 | Coliform, Fecal Mf, M-Fc Broth,44 5c |  | nr |  | #/100ML | MB - Maximum
FL0030325 | WATERWAY ESTATES ADVANCED WWTP | SD | DW | LEE | R-001 | 2002-11-30 | EFA-1 | 1 |  | P 31616 | Coliform, Fecal Mf, M-Fc Broth,44 5c |  | nr |  | #/100ML | MK - Monthly Average
FL0030325 | WATERWAY ESTATES ADVANCED WWTP | SD | DW | LEE | R-001 | 2002-11-30 | EFA-1 | 1 |  | P 00400 | pH |  | 8.2 |  | SU | DD - Daily Maximum
FL0030325 | WATERWAY ESTATES ADVANCED WWTP | SD | DW | LEE | R-001 | 2002-11-30 | EFA-1 | 1 |  | P 00400 | pH |  | 60 |  | SU | ME - Minimum
FL0030325 | WATERWAY ESTATES ADVANCED WWTP | SD | DW | LEE | R-001 | 2002-11-30 | FLW-2 | X |  | P 50053 | Flow, Wwtp, Monthly Average |  | 0.034 |  | MGD | AB - Annual Average
FL0030325 | WATERWAY ESTATES ADVANCED WWTP | SD | DW | LEE | R-001 | 2002-11-30 | INF |  |  | P 80082 | BOD, Carbonaceous 5 day, 20C |  | nr |  | MG/L | DD - Daily Maximum
FL0030325 | WATERWAY ESTATES ADVANCED WWTP | SD | DW | LEE | R-001 | 2002-11-30 | INF |  |  | P 00530 | Solids, Total Suspended |  | nr |  | MG/L | MB - Maximum
FL0030325 | WATERWAY ESTATES ADVANCED WWTP | SD | DW | LEE | R-001 | 2002-11-30 | EFF |  |  | P 00300 | Oxygen, Dissolved (DO) |  | nr |  | MG/L | ME - Minimum
FL0030325 | WATERWAY ESTATES ADVANCED WWTP | SD | DW | LEE | R-001 | 2002-11-30 | EFF |  |  | P 00600 | Nitrogen, Total |  | nr |  | MG/L | MK - Monthly Average
FL0030325 | WATERWAY ESTATES ADVANCED WWTP | SD | DW | LEE | R-001 | 2002-11-30 | EFF |  |  | P 00600 | Nitrogen, Total |  | nr |  | LBS/DAY | MK - Monthly Average
FL0030325 | WATERWAY ESTATES ADVANCED WWTP | SD | DW | LEE | R-001 | 2002-11-30 | EFF |  |  | P 00665 | Phosphorus, Total (as P) |  | nr |  | MG/L | MK - Monthly Average
FL0030325 | WATERWAY ESTATES ADVANCED WWTP | SD | DW | LEE | R-001 | 2002-11-30 | EFF |  |  | P 00665 | Phosphorus, Total (as P) |  | nr |  | LBS/DAY | MK - Monthly Average
FL0030325 | WATERWAY ESTATES ADVANCED WWTP | SD | DW | LEE | R-001 | 2002-11-30 | EFF |  |  | P 00665 | Phosphorus, Total (as P) |  | nr |  | MG/L | DD - Daily Maximum
FL0030325 | WATERWAY ESTATES ADVANCED WWTP | SD | DW | LEE | D-001 | 2002-10-31 | D-001 | 1 |  | P 50050 | Flow |  | 0.902 |  | MGD | MK - Monthly Average
FL0030325 | WATERWAY ESTATES ADVANCED WWTP | SD | DW | LEE | D-001 | 2002-10-31 | D-001 | 1 |  | P 50050 | Flow |  | 1.05 |  | MGD | MB - Maximum
FL0030325 | WATERWAY ESTATES ADVANCED WWTP | SD | DW | LEE | D-001 | 2002-10-31 | D-001 | 1 |  | P 50050 | Flow |  | 1.153 |  | MGD | QA - Quarterly Average
FL0030325 | WATERWAY ESTATES ADVANCED WWTP | SD | DW | LEE | D-001 | 2002-10-31 | D-001 | G |  | P 80082 | BOD, Carbonaceous 5 day, 20C |  | 153 |  | MG/L | MK - Monthly Average
FL0030325 | WATERWAY ESTATES ADVANCED WWTP | SD | DW | LEE | D-001 | 2002-10-31 | D-001 | G |  | P 80082 | BOD, Carbonaceous 5 day, 20C |  | 183 |  | MG/L | DD - Daily Maximum
FL0030325 | WATERWAY ESTATES ADVANCED WWTP | SD | DW | LEE | D-001 | 2002-10-31 | D-001 | G |  | P 00530 | Solids, Total Suspended |  | 186 |  | MG/L | DD - Daily Maximum
FL0030325 | WATERWAY ESTATES ADVANCED WWTP | SD | DW | LEE | D-001 | 2002-10-31 | D-001 | G |  | P 00530 | Solids, Total Suspended |  | 114 |  | MG/L | MK - Monthly Average
FL0030325 | WATERWAY ESTATES ADVANCED WWTP | SD | DW | LEE | D-001 | 2002-10-31 | D-001 | 1 |  | P 80082 | BOD, Carbonaceous 5 day, 20C |  | 1.5 |  | MG/L | WA - Weekly Average
FL0030325 | WATERWAY ESTATES ADVANCED WWTP | SD | DW | LEE | D-001 | 2002-10-31 | D-001 | 1 |  | P 80082 | BOD, Carbonaceous 5 day, 20C |  | 1.5 |  | MG/L | DD - Daily Maximum
FL0030325 | WATERWAY ESTATES ADVANCED WWTP | SD | DW | LEE | D-001 | 2002-10-31 | D-001 | 1 |  | P 80082 | BOD, Carbonaceous 5 day, 20C |  | 1.5 |  | MG/L | MK - Monthly Average
FL0030325 | WATERWAY ESTATES ADVANCED WWTP | SD | DW | LEE | D-001 | 2002-10-31 | D-001 | 1 |  | P 80082 | BOD, Carbonaceous 5 day, 20C |  | 12.5 |  | LBS/DAY | MN - Monthly Maximum
FL0030325 | WATERWAY ESTATES ADVANCED WWTP | SD | DW | LEE | D-001 | 2002-10-31 | D-001 | Y |  | P 80082 | BOD, Carbonaceous 5 day, 20C |  | 1.5 |  | MG/L | AB - Annual Average
FL0030325 | WATERWAY ESTATES ADVANCED WWTP | SD | DW | LEE | D-001 | 2002-10-31 | D-001 | Y |  | P 80082 | BOD, Carbonaceous 5 day, 20C |  | 12 |  | LBS/DAY | AB - Annual Average
FL0030325 | WATERWAY ESTATES ADVANCED WWTP | SD | DW | LEE | D-001 | 2002-10-31 | D-001 | 1 |  | P 00530 | Solids, Total Suspended |  | 2.3 |  | LBS/DAY | MN - Monthly Maximum
FL0030325 | WATERWAY ESTATES ADVANCED WWTP | SD | DW | LEE | D-001 | 2002-10-31 | D-001 | 1 |  | P 00530 | Solids, Total Suspended |  | 0.3 |  | MG/L | DD - Daily Maximum
FL0030325 | WATERWAY ESTATES ADVANCED WWTP | SD | DW | LEE | D-001 | 2002-10-31 | D-001 | 1 |  | P 00530 | Solids, Total Suspended |  | 0.3 |  | MG/L | MK - Monthly Average
FL0030325 | WATERWAY ESTATES ADVANCED WWTP | SD | DW | LEE | D-001 | 2002-10-31 | D-001 | 1 |  | P 00530 | Solids, Total Suspended |  | 0.4 |  | MG/L | WA - Weekly Average
FL0030325 | WATERWAY ESTATES ADVANCED WWTP | SD | DW | LEE | D-001 | 2002-10-31 | D-001 | Y |  | P 00530 | Solids, Total Suspended |  | 0.8 |  | MG/L | AB - Annual Average
FL0030325 | WATERWAY ESTATES ADVANCED WWTP | SD | DW | LEE | D-001 | 2002-10-31 | D-001 | Y |  | P 00530 | Solids, Total Suspended |  | 5 |  | LBS/DAY | AB - Annual Average
FL0030325 | WATERWAY ESTATES ADVANCED WWTP | SD | DW | LEE | D-001 | 2002-10-31 | D-001 | Y |  | P 31616 | Coliform, Fecal Mf, M-Fc Broth,44 5c |  | 6 |  | #/100ML | AB - Annual Average
FL0030325 | WATERWAY ESTATES ADVANCED WWTP | SD | DW | LEE | D-001 | 2002-10-31 | D-001 | 1 |  | P 00400 | pH |  | 7.9 |  | SU | MB - Maximum
FL0030325 | WATERWAY ESTATES ADVANCED WWTP | SD | DW | LEE | D-001 | 2002-10-31 | D-001 | 1 |  | P 00400 | pH |  | 7 |  | SU | MR - Maximum Hourly Rate
FL0030325 | WATERWAY ESTATES ADVANCED WWTP | SD | DW | LEE | D-001 | 2002-10-31 | D-001 | 1 |  | P 50060 | Chlorine, Total Residual |  | 0 |  | MG/L | ME - Minimum
FL0030325 | WATERWAY ESTATES ADVANCED WWTP | SD | DW | LEE | D-001 | 2002-10-31 | D-001 | 1 |  | P 00600 | Nitrogen, Total |  | 0.9 |  | MG/L | MK - Monthly Average
FL0030325 | WATERWAY ESTATES ADVANCED WWTP | SD | DW | LEE | D-001 | 2002-10-31 | D-001 | 1 |  | P 00600 | Nitrogen, Total |  | 0.9 |  | MG/L | WA - Weekly Average
FL0030325 | WATERWAY ESTATES ADVANCED WWTP | SD | DW | LEE | D-001 | 2002-10-31 | D-001 | 1 |  | P 00600 | Nitrogen, Total |  | 1 |  | MG/L | MB - Maximum
FL0030325 | WATERWAY ESTATES ADVANCED WWTP | SD | DW | LEE | D-001 | 2002-10-31 | D-001 | 1 |  | P 00600 | Nitrogen, Total |  | 7.9 |  | LBS/DAY | MN - Monthly Maximum
FL0030325 | WATERWAY ESTATES ADVANCED WWTP | SD | DW | LEE | D-001 | 2002-10-31 | D-001 | Y |  | P 00600 | Nitrogen, Total |  | 1.2 |  | MG/L | AB - Annual Average
FL0030325 | WATERWAY ESTATES ADVANCED WWTP | SD | DW | LEE | D-001 | 2002-10-31 | D-001 | Y |  | P 00600 | Nitrogen, Total |  | 9 |  | LBS/DAY | AB - Annual Average
FL0030325 | WATERWAY ESTATES ADVANCED WWTP | SD | DW | LEE | D-001 | 2002-10-31 | D-001 | 1 |  | P 00665 | Phosphorus, Total (as P) |  | 0.09 |  | MG/L | WA - Weekly Average
FL0030325 | WATERWAY ESTATES ADVANCED WWTP | SD | DW | LEE | D-001 | 2002-10-31 | D-001 | 1 |  | P 00665 | Phosphorus, Total (as P) |  | 0.6 |  | LBS/DAY | MN - Monthly Maximum
FL0030325 | WATERWAY ESTATES ADVANCED WWTP | SD | DW | LEE | D-001 | 2002-10-31 | D-001 | 1 |  | P 00665 | Phosphorus, Total (as P) |  | <.06 |  | MG/L | MK - Monthly Average
FL0030325 | WATERWAY ESTATES ADVANCED WWTP | SD | DW | LEE | D-001 | 2002-10-31 | D-001 | 1 |  | P 00665 | Phosphorus, Total (as P) |  | 0.16 |  | MG/L | DD - Daily Maximum
FL0030325 | WATERWAY ESTATES ADVANCED WWTP | SD | DW | LEE | D-001 | 2002-10-31 | D-001 | Y |  | P 00665 | Phosphorus, Total (as P) |  | 0.1 |  | MG/L | AB - Annual Average
FL0030325 | WATERWAY ESTATES ADVANCED WWTP | SD | DW | LEE | D-001 | 2002-10-31 | D-001 | Y |  | P 00665 | Phosphorus, Total (as P) |  | 1 |  | LBS/DAY | AB - Annual Average
FL0030325 | WATERWAY ESTATES ADVANCED WWTP | SD | DW | LEE | D-001 | 2002-10-31 | D-001 | 1 |  | P 00300 | Oxygen, Dissolved (DO) |  | 6.2 |  | MG/L | DB - Daily Average
FL0030325 | WATERWAY ESTATES ADVANCED WWTP | SD | DW | LEE | D-001 | 2002-10-31 | D-001 | 1 |  | P 00300 | Oxygen, Dissolved (DO) |  | 5.5 |  | MG/L | ME - Minimum
FL0030325 | WATERWAY ESTATES ADVANCED WWTP | SD | DW | LEE | D-001 | 2002-10-31 | D-001 | Y |  | P 50050 | Flow |  | 0.925 |  | MGD | MB - Maximum
FL0030325 | WATERWAY ESTATES ADVANCED WWTP | SD | DW | LEE | D-001 | 2002-10-31 | D-001 | K |  | P 81010 | BOD, 5-Day Percent Removal |  | 99.02 |  | PERCENT | MK - Monthly Average
FL0030325 | WATERWAY ESTATES ADVANCED WWTP | SD | DW | LEE | D-001 | 2002-10-31 | D-001 | K |  | P 81011 | Solids, Total Suspended, % Removal |  | 99.69 |  | PERCENT | MK - Monthly Average
FL0030325 | WATERWAY ESTATES ADVANCED WWTP | SD | DW | LEE | D-001 | 2002-10-31 | EFA-1 | A |  | P 49607 | Ultraviolet Light Intensity |  | nr |  | MW/CM2 | ME - Minimum
FL0030325 | WATERWAY ESTATES ADVANCED WWTP | SD | DW | LEE | D-002 | 2002-10-31 | EFF | P |  | P 81381 | Duration of Discharge |  | 24 |  | HOURS/DAY | MB - Maximum
FL0030325 | WATERWAY ESTATES ADVANCED WWTP | SD | DW | LEE | D-002 | 2002-10-31 | EFF | Q |  | P 84165 | Discharge Event Observation |  | 31 |  | OCC/MONTH | MB - Maximum
FL0030325 | WATERWAY ESTATES ADVANCED WWTP | SD | DW | LEE | R-001 | 2002-10-31 | PPI-2 | 1 |  | P 00530 | Solids, Total Suspended |  | 0.5 |  | MG/L | DD - Daily Maximum
FL0030325 | WATERWAY ESTATES ADVANCED WWTP | SD | DW | LEE | R-001 | 2002-10-31 | EFA-1 | 1 |  | P 80082 | BOD, Carbonaceous 5 day, 20C |  | <1.5 |  | MG/L | DD - Daily Maximum
FL0030325 | WATERWAY ESTATES ADVANCED WWTP | SD | DW | LEE | R-001 | 2002-10-31 | EFA-1 | 1 |  | P 80082 | BOD, Carbonaceous 5 day, 20C |  | <1.5 |  | MG/L | WA - Weekly Average
FL0030325 | WATERWAY ESTATES ADVANCED WWTP | SD | DW | LEE | R-001 | 2002-10-31 | EFA-1 | 1 |  | P 80082 | BOD, Carbonaceous 5 day, 20C |  | <1.5 |  | MG/L | MK - Monthly Average
FL0030325 | WATERWAY ESTATES ADVANCED WWTP | SD | DW | LEE | R-001 | 2002-10-31 | EFA-1 | Y |  | P 80082 | BOD, Carbonaceous 5 day, 20C |  | 1.5 |  | MG/L | AB - Annual Average
FL0030325 | WATERWAY ESTATES ADVANCED WWTP | SD | DW | LEE | R-001 | 2002-10-31 | EFB-1 | 1 |  | P 50060 | Chlorine, Total Residual |  | 0 |  | MG/L | ME - Minimum
FL0030325 | WATERWAY ESTATES ADVANCED WWTP | SD | DW | LEE | R-001 | 2002-10-31 | EFA-1 | 1 |  | P 31616 | Coliform, Fecal Mf, M-Fc Broth,44 5c |  | na |  | #/100ML | MK - Monthly Average
FL0030325 | WATERWAY ESTATES ADVANCED WWTP | SD | DW | LEE | R-001 | 2002-10-31 | EFA-1 | 1 |  | P 31616 | Coliform, Fecal Mf, M-Fc Broth,44 5c |  | na |  | #/100ML | MB - Maximum
FL0030325 | WATERWAY ESTATES ADVANCED WWTP | SD | DW | LEE | R-001 | 2002-10-31 | EFA-1 | 1 |  | P 00400 | pH |  | 7 |  | SU | ME - Minimum
FL0030325 | WATERWAY ESTATES ADVANCED WWTP | SD | DW | LEE | R-001 | 2002-10-31 | EFA-1 | 1 |  | P 00400 | pH |  | 7.9 |  | SU | DD - Daily Maximum
FL0030325 | WATERWAY ESTATES ADVANCED WWTP | SD | DW | LEE | R-001 | 2002-10-31 | FLW-2 | X |  | P 50053 | Flow, Wwtp, Monthly Average |  | 0.034 |  | MGD | AB - Annual Average
FL0030325 | WATERWAY ESTATES ADVANCED WWTP | SD | DW | LEE | R-001 | 2002-10-31 | INF |  |  | P 80082 | BOD, Carbonaceous 5 day, 20C |  | nr |  | MG/L | DD - Daily Maximum
FL0030325 | WATERWAY ESTATES ADVANCED WWTP | SD | DW | LEE | R-001 | 2002-10-31 | INF |  |  | P 00530 | Solids, Total Suspended |  | nr |  | MG/L | MB - Maximum
FL0030325 | WATERWAY ESTATES ADVANCED WWTP | SD | DW | LEE | R-001 | 2002-10-31 | EFF |  |  | P 00300 | Oxygen, Dissolved (DO) |  | nr |  | MG/L | ME - Minimum
FL0030325 | WATERWAY ESTATES ADVANCED WWTP | SD | DW | LEE | R-001 | 2002-10-31 | EFF |  |  | P 00600 | Nitrogen, Total |  | nr |  | MG/L | MK - Monthly Average
FL0030325 | WATERWAY ESTATES ADVANCED WWTP | SD | DW | LEE | R-001 | 2002-10-31 | EFF |  |  | P 00600 | Nitrogen, Total |  | nr |  | LBS/DAY | MK - Monthly Average
FL0030325 | WATERWAY ESTATES ADVANCED WWTP | SD | DW | LEE | R-001 | 2002-10-31 | EFF |  |  | P 00665 | Phosphorus, Total (as P) |  | nr |  | LBS/DAY | MK - Monthly Average
FL0030325 | WATERWAY ESTATES ADVANCED WWTP | SD | DW | LEE | R-001 | 2002-10-31 | EFF |  |  | P 00665 | Phosphorus, Total (as P) |  | nr |  | MG/L | MK - Monthly Average
FL0030325 | WATERWAY ESTATES ADVANCED WWTP | SD | DW | LEE | R-001 | 2002-10-31 | EFF |  |  | P 00665 | Phosphorus, Total (as P) |  | nr |  | MG/L | DD - Daily Maximum
FL0030325 | WATERWAY ESTATES ADVANCED WWTP | SD | DW | LEE | D-001 | 2002-09-30 | D-001 | 1 |  | P 50050 | Flow |  | 1.264 |  | MGD | QA - Quarterly Average
FL0030325 | WATERWAY ESTATES ADVANCED WWTP | SD | DW | LEE | D-001 | 2002-09-30 | D-001 | 1 |  | P 50050 | Flow |  | 1.878 |  | MGD | MB - Maximum
FL0030325 | WATERWAY ESTATES ADVANCED WWTP | SD | DW | LEE | D-001 | 2002-09-30 | D-001 | 1 |  | P 50050 | Flow |  | 1.346 |  | MGD | MK - Monthly Average
FL0030325 | WATERWAY ESTATES ADVANCED WWTP | SD | DW | LEE | D-001 | 2002-09-30 | D-001 | G |  | P 80082 | BOD, Carbonaceous 5 day, 20C |  | 167 |  | MG/L | MK - Monthly Average
FL0030325 | WATERWAY ESTATES ADVANCED WWTP | SD | DW | LEE | D-001 | 2002-09-30 | D-001 | G |  | P 80082 | BOD, Carbonaceous 5 day, 20C |  | 258 |  | MG/L | DD - Daily Maximum
FL0030325 | WATERWAY ESTATES ADVANCED WWTP | SD | DW | LEE | D-001 | 2002-09-30 | D-001 | G |  | P 00530 | Solids, Total Suspended |  | 390 |  | MG/L | DD - Daily Maximum
FL0030325 | WATERWAY ESTATES ADVANCED WWTP | SD | DW | LEE | D-001 | 2002-09-30 | D-001 | G |  | P 00530 | Solids, Total Suspended |  | 197 |  | MG/L | MK - Monthly Average
FL0030325 | WATERWAY ESTATES ADVANCED WWTP | SD | DW | LEE | D-001 | 2002-09-30 | D-001 | 1 |  | P 80082 | BOD, Carbonaceous 5 day, 20C |  | 16.8 |  | LBS/DAY | MN - Monthly Maximum
FL0030325 | WATERWAY ESTATES ADVANCED WWTP | SD | DW | LEE | D-001 | 2002-09-30 | D-001 | 1 |  | P 80082 | BOD, Carbonaceous 5 day, 20C |  | 1.5 |  | MG/L | DD - Daily Maximum
FL0030325 | WATERWAY ESTATES ADVANCED WWTP | SD | DW | LEE | D-001 | 2002-09-30 | D-001 | 1 |  | P 80082 | BOD, Carbonaceous 5 day, 20C |  | 1.5 |  | MG/L | WA - Weekly Average
FL0030325 | WATERWAY ESTATES ADVANCED WWTP | SD | DW | LEE | D-001 | 2002-09-30 | D-001 | 1 |  | P 80082 | BOD, Carbonaceous 5 day, 20C |  | 1.5 |  | MG/L | MK - Monthly Average
FL0030325 | WATERWAY ESTATES ADVANCED WWTP | SD | DW | LEE | D-001 | 2002-09-30 | D-001 | Y |  | P 80082 | BOD, Carbonaceous 5 day, 20C |  | 1.6 |  | MG/L | AB - Annual Average
FL0030325 | WATERWAY ESTATES ADVANCED WWTP | SD | DW | LEE | D-001 | 2002-09-30 | D-001 | Y |  | P 80082 | BOD, Carbonaceous 5 day, 20C |  | 12 |  | LBS/DAY | AB - Annual Average
FL0030325 | WATERWAY ESTATES ADVANCED WWTP | SD | DW | LEE | D-001 | 2002-09-30 | D-001 | 1 |  | P 00530 | Solids, Total Suspended |  | 0.5 |  | MG/L | DD - Daily Maximum
FL0030325 | WATERWAY ESTATES ADVANCED WWTP | SD | DW | LEE | D-001 | 2002-09-30 | D-001 | 1 |  | P 00530 | Solids, Total Suspended |  | 0.36 |  | MG/L | MK - Monthly Average
FL0030325 | WATERWAY ESTATES ADVANCED WWTP | SD | DW | LEE | D-001 | 2002-09-30 | D-001 | 1 |  | P 00530 | Solids, Total Suspended |  | 5.3 |  | LBS/DAY | MN - Monthly Maximum
FL0030325 | WATERWAY ESTATES ADVANCED WWTP | SD | DW | LEE | D-001 | 2002-09-30 | D-001 | 1 |  | P 00530 | Solids, Total Suspended |  | 0.4 |  | MG/L | WA - Weekly Average
FL0030325 | WATERWAY ESTATES ADVANCED WWTP | SD | DW | LEE | D-001 | 2002-09-30 | D-001 | Y |  | P 00530 | Solids, Total Suspended |  | 0.8 |  | MG/L | AB - Annual Average
FL0030325 | WATERWAY ESTATES ADVANCED WWTP | SD | DW | LEE | D-001 | 2002-09-30 | D-001 | Y |  | P 00530 | Solids, Total Suspended |  | 6 |  | LBS/DAY | AB - Annual Average
FL0030325 | WATERWAY ESTATES ADVANCED WWTP | SD | DW | LEE | D-001 | 2002-09-30 | D-001 | Y |  | P 31616 | Coliform, Fecal Mf, M-Fc Broth,44 5c |  | 6 |  | #/100ML | AB - Annual Average
FL0030325 | WATERWAY ESTATES ADVANCED WWTP | SD | DW | LEE | D-001 | 2002-09-30 | D-001 | 1 |  | P 00400 | pH |  | 8.3 |  | SU | MB - Maximum
FL0030325 | WATERWAY ESTATES ADVANCED WWTP | SD | DW | LEE | D-001 | 2002-09-30 | D-001 | 1 |  | P 00400 | pH |  | 6.8 |  | SU | MR - Maximum Hourly Rate
FL0030325 | WATERWAY ESTATES ADVANCED WWTP | SD | DW | LEE | D-001 | 2002-09-30 | D-001 | 1 |  | P 50060 | Chlorine, Total Residual |  | NA |  | MG/L | ME - Minimum
FL0030325 | WATERWAY ESTATES ADVANCED WWTP | SD | DW | LEE | D-001 | 2002-09-30 | D-001 | 1 |  | P 00600 | Nitrogen, Total |  | 2.2 |  | MG/L | MB - Maximum
FL0030325 | WATERWAY ESTATES ADVANCED WWTP | SD | DW | LEE | D-001 | 2002-09-30 | D-001 | 1 |  | P 00600 | Nitrogen, Total |  | 1.1 |  | MG/L | WA - Weekly Average
FL0030325 | WATERWAY ESTATES ADVANCED WWTP | SD | DW | LEE | D-001 | 2002-09-30 | D-001 | 1 |  | P 00600 | Nitrogen, Total |  | 21.3 |  | LBS/DAY | MN - Monthly Maximum
FL0030325 | WATERWAY ESTATES ADVANCED WWTP | SD | DW | LEE | D-001 | 2002-09-30 | D-001 | 1 |  | P 00600 | Nitrogen, Total |  | 1.1 |  | MG/L | MK - Monthly Average
FL0030325 | WATERWAY ESTATES ADVANCED WWTP | SD | DW | LEE | D-001 | 2002-09-30 | D-001 | Y |  | P 00600 | Nitrogen, Total |  | 10 |  | LBS/DAY | AB - Annual Average
FL0030325 | WATERWAY ESTATES ADVANCED WWTP | SD | DW | LEE | D-001 | 2002-09-30 | D-001 | Y |  | P 00600 | Nitrogen, Total |  | 1.3 |  | MG/L | AB - Annual Average
FL0030325 | WATERWAY ESTATES ADVANCED WWTP | SD | DW | LEE | D-001 | 2002-09-30 | D-001 | 1 |  | P 00665 | Phosphorus, Total (as P) |  | 0.14 |  | MG/L | DD - Daily Maximum
FL0030325 | WATERWAY ESTATES ADVANCED WWTP | SD | DW | LEE | D-001 | 2002-09-30 | D-001 | 1 |  | P 00665 | Phosphorus, Total (as P) |  | 0.09 |  | MG/L | WA - Weekly Average
FL0030325 | WATERWAY ESTATES ADVANCED WWTP | SD | DW | LEE | D-001 | 2002-09-30 | D-001 | 1 |  | P 00665 | Phosphorus, Total (as P) |  | <.06 |  | MG/L | MK - Monthly Average
FL0030325 | WATERWAY ESTATES ADVANCED WWTP | SD | DW | LEE | D-001 | 2002-09-30 | D-001 | 1 |  | P 00665 | Phosphorus, Total (as P) |  | 1.5 |  | LBS/DAY | MN - Monthly Maximum
FL0030325 | WATERWAY ESTATES ADVANCED WWTP | SD | DW | LEE | D-001 | 2002-09-30 | D-001 | Y |  | P 00665 | Phosphorus, Total (as P) |  | 0.1 |  | MG/L | AB - Annual Average
FL0030325 | WATERWAY ESTATES ADVANCED WWTP | SD | DW | LEE | D-001 | 2002-09-30 | D-001 | Y |  | P 00665 | Phosphorus, Total (as P) |  | 1 |  | LBS/DAY | AB - Annual Average
FL0030325 | WATERWAY ESTATES ADVANCED WWTP | SD | DW | LEE | D-001 | 2002-09-30 | D-001 | 1 |  | P 00300 | Oxygen, Dissolved (DO) |  | 5.7 |  | MG/L | ME - Minimum
FL0030325 | WATERWAY ESTATES ADVANCED WWTP | SD | DW | LEE | D-001 | 2002-09-30 | D-001 | 1 |  | P 00300 | Oxygen, Dissolved (DO) |  | 6.3 |  | MG/L | DB - Daily Average
FL0030325 | WATERWAY ESTATES ADVANCED WWTP | SD | DW | LEE | D-001 | 2002-09-30 | D-001 | Y |  | P 50050 | Flow |  | 0.935 |  | MGD | MB - Maximum
FL0030325 | WATERWAY ESTATES ADVANCED WWTP | SD | DW | LEE | D-001 | 2002-09-30 | D-001 | K |  | P 81010 | BOD, 5-Day Percent Removal |  | 99.1 |  | PERCENT | MK - Monthly Average
FL0030325 | WATERWAY ESTATES ADVANCED WWTP | SD | DW | LEE | D-001 | 2002-09-30 | D-001 | K |  | P 81011 | Solids, Total Suspended, % Removal |  | 99.82 |  | PERCENT | MK - Monthly Average
FL0030325 | WATERWAY ESTATES ADVANCED WWTP | SD | DW | LEE | D-001 | 2002-09-30 | EFA-1 | A |  | P 49607 | Ultraviolet Light Intensity |  | NR |  | MW/CM2 | ME - Minimum
FL0030325 | WATERWAY ESTATES ADVANCED WWTP | SD | DW | LEE | R-001 | 2002-09-30 | PPI-2 | 1 |  | P 00530 | Solids, Total Suspended |  | 0.5 |  | MG/L | DD - Daily Maximum
FL0030325 | WATERWAY ESTATES ADVANCED WWTP | SD | DW | LEE | R-001 | 2002-09-30 | EFA-1 | 1 |  | P 80082 | BOD, Carbonaceous 5 day, 20C |  | <1.5 |  | MG/L | DD - Daily Maximum
FL0030325 | WATERWAY ESTATES ADVANCED WWTP | SD | DW | LEE | R-001 | 2002-09-30 | EFA-1 | 1 |  | P 80082 | BOD, Carbonaceous 5 day, 20C |  | <1.5 |  | MG/L | MK - Monthly Average
FL0030325 | WATERWAY ESTATES ADVANCED WWTP | SD | DW | LEE | R-001 | 2002-09-30 | EFA-1 | 1 |  | P 80082 | BOD, Carbonaceous 5 day, 20C |  | <1.5 |  | MG/L | WA - Weekly Average
FL0030325 | WATERWAY ESTATES ADVANCED WWTP | SD | DW | LEE | R-001 | 2002-09-30 | EFA-1 | Y |  | P 80082 | BOD, Carbonaceous 5 day, 20C |  | 1.6 |  | MG/L | AB - Annual Average
FL0030325 | WATERWAY ESTATES ADVANCED WWTP | SD | DW | LEE | R-001 | 2002-09-30 | EFB-1 | 1 |  | P 50060 | Chlorine, Total Residual |  | NR |  | MG/L | ME - Minimum
FL0030325 | WATERWAY ESTATES ADVANCED WWTP | SD | DW | LEE | R-001 | 2002-09-30 | EFA-1 | 1 |  | P 31616 | Coliform, Fecal Mf, M-Fc Broth,44 5c |  | NR |  | #/100ML | MB - Maximum
FL0030325 | WATERWAY ESTATES ADVANCED WWTP | SD | DW | LEE | R-001 | 2002-09-30 | EFA-1 | 1 |  | P 31616 | Coliform, Fecal Mf, M-Fc Broth,44 5c |  | NR |  | #/100ML | MK - Monthly Average
FL0030325 | WATERWAY ESTATES ADVANCED WWTP | SD | DW | LEE | R-001 | 2002-09-30 | EFA-1 | 1 |  | P 00400 | pH |  | 8.3 |  | SU | DD - Daily Maximum
FL0030325 | WATERWAY ESTATES ADVANCED WWTP | SD | DW | LEE | R-001 | 2002-09-30 | EFA-1 | 1 |  | P 00400 | pH |  | 6.8 |  | SU | ME - Minimum
FL0030325 | WATERWAY ESTATES ADVANCED WWTP | SD | DW | LEE | R-001 | 2002-09-30 | FLW-2 | X |  | P 50053 | Flow, Wwtp, Monthly Average |  | 0.034 |  | MGD | AB - Annual Average
FL0030325 | WATERWAY ESTATES ADVANCED WWTP | SD | DW | LEE | R-001 | 2002-09-30 | INF |  |  | P 80082 | BOD, Carbonaceous 5 day, 20C |  | NR |  | MG/L | DD - Daily Maximum
FL0030325 | WATERWAY ESTATES ADVANCED WWTP | SD | DW | LEE | R-001 | 2002-09-30 | INF |  |  | P 00530 | Solids, Total Suspended |  | NR |  | MG/L | MB - Maximum
FL0030325 | WATERWAY ESTATES ADVANCED WWTP | SD | DW | LEE | R-001 | 2002-09-30 | EFF |  |  | P 00300 | Oxygen, Dissolved (DO) |  | NR |  | MG/L | ME - Minimum
FL0030325 | WATERWAY ESTATES ADVANCED WWTP | SD | DW | LEE | R-001 | 2002-09-30 | EFF |  |  | P 00600 | Nitrogen, Total |  | NR |  | MG/L | MK - Monthly Average
FL0030325 | WATERWAY ESTATES ADVANCED WWTP | SD | DW | LEE | R-001 | 2002-09-30 | EFF |  |  | P 00600 | Nitrogen, Total |  | NR |  | LBS/DAY | MK - Monthly Average
FL0030325 | WATERWAY ESTATES ADVANCED WWTP | SD | DW | LEE | R-001 | 2002-09-30 | EFF |  |  | P 00665 | Phosphorus, Total (as P) |  | NR |  | MG/L | MK - Monthly Average
FL0030325 | WATERWAY ESTATES ADVANCED WWTP | SD | DW | LEE | R-001 | 2002-09-30 | EFF |  |  | P 00665 | Phosphorus, Total (as P) |  | NR |  | LBS/DAY | MK - Monthly Average
FL0030325 | WATERWAY ESTATES ADVANCED WWTP | SD | DW | LEE | R-001 | 2002-09-30 | EFF |  |  | P 00665 | Phosphorus, Total (as P) |  | NR |  | MG/L | DD - Daily Maximum
FL0030325 | WATERWAY ESTATES ADVANCED WWTP | SD | DW | LEE | MWB-01 | 2002-09-30 |  |  |  | P 72020 | Elevation Above Mean Sea Level |  | 10.3 |  | FEET | SA - Single Sample
FL0030325 | WATERWAY ESTATES ADVANCED WWTP | SD | DW | LEE | MWB-01 | 2002-09-30 |  |  |  | P 00620 | Nitrogen, Nitrate, Total (as N) |  | 0.01 |  | MG/L | SA - Single Sample
FL0030325 | WATERWAY ESTATES ADVANCED WWTP | SD | DW | LEE | MWB-01 | 2002-09-30 |  |  |  | P 70300 | Solids, Total Dissolved- 180 Deg C |  | 418 |  | MG/L | SA - Single Sample
FL0030325 | WATERWAY ESTATES ADVANCED WWTP | SD | DW | LEE | MWB-01 | 2002-09-30 |  |  |  | P 00940 | Chloride (as Cl) |  | 25 |  | MG/L | SA - Single Sample
FL0030325 | WATERWAY ESTATES ADVANCED WWTP | SD | DW | LEE | MWB-01 | 2002-09-30 |  |  |  | P 00400 | pH |  | 6.58 |  | SU | SA - Single Sample
FL0030325 | WATERWAY ESTATES ADVANCED WWTP | SD | DW | LEE | MWC-3 | 2002-09-30 |  |  |  | P 72020 | Elevation Above Mean Sea Level |  | 11.65 |  | FEET | SA - Single Sample
FL0030325 | WATERWAY ESTATES ADVANCED WWTP | SD | DW | LEE | MWC-3 | 2002-09-30 |  |  |  | P 00620 | Nitrogen, Nitrate, Total (as N) |  | ANC |  | MG/L | SA - Single Sample
FL0030325 | WATERWAY ESTATES ADVANCED WWTP | SD | DW | LEE | MWC-3 | 2002-09-30 |  |  |  | P 70300 | Solids, Total Dissolved- 180 Deg C |  | 1590 |  | MG/L | SA - Single Sample
FL0030325 | WATERWAY ESTATES ADVANCED WWTP | SD | DW | LEE | MWC-3 | 2002-09-30 |  |  |  | P 00940 | Chloride (as Cl) |  | 488 |  | MG/L | SA - Single Sample
FL0030325 | WATERWAY ESTATES ADVANCED WWTP | SD | DW | LEE | MWC-3 | 2002-09-30 |  |  |  | P 00400 | pH |  | 6.48 |  | SU | SA - Single Sample
FL0030325 | WATERWAY ESTATES ADVANCED WWTP | SD | DW | LEE | MWI-2 | 2002-09-30 |  |  |  | P 72020 | Elevation Above Mean Sea Level |  | 7.2 |  | FEET | SA - Single Sample
FL0030325 | WATERWAY ESTATES ADVANCED WWTP | SD | DW | LEE | MWI-2 | 2002-09-30 |  |  |  | P 00620 | Nitrogen, Nitrate, Total (as N) |  | ANC |  | MG/L | SA - Single Sample
FL0030325 | WATERWAY ESTATES ADVANCED WWTP | SD | DW | LEE | MWI-2 | 2002-09-30 |  |  |  | P 70300 | Solids, Total Dissolved- 180 Deg C |  | 904 |  | MG/L | SA - Single Sample
FL0030325 | WATERWAY ESTATES ADVANCED WWTP | SD | DW | LEE | MWI-2 | 2002-09-30 |  |  |  | P 00940 | Chloride (as Cl) |  | 253 |  | MG/L | SA - Single Sample
FL0030325 | WATERWAY ESTATES ADVANCED WWTP | SD | DW | LEE | MWI-2 | 2002-09-30 |  |  |  | P 00400 | pH |  | 6.91 |  | SU | SA - Single Sample
FL0030325 | WATERWAY ESTATES ADVANCED WWTP | SD | DW | LEE | D-001 | 2002-08-31 | D-001 | 1 |  | P 50050 | Flow |  | 1.212 |  | MGD | MK - Monthly Average
FL0030325 | WATERWAY ESTATES ADVANCED WWTP | SD | DW | LEE | D-001 | 2002-08-31 | D-001 | 1 |  | P 50050 | Flow |  | 0.76 |  | MGD | QA - Quarterly Average
FL0030325 | WATERWAY ESTATES ADVANCED WWTP | SD | DW | LEE | D-001 | 2002-08-31 | D-001 | 1 |  | P 50050 | Flow |  | 2.119 |  | MGD | MB - Maximum
FL0030325 | WATERWAY ESTATES ADVANCED WWTP | SD | DW | LEE | D-001 | 2002-08-31 | D-001 | G |  | P 80082 | BOD, Carbonaceous 5 day, 20C |  | 183 |  | MG/L | DD - Daily Maximum
FL0030325 | WATERWAY ESTATES ADVANCED WWTP | SD | DW | LEE | D-001 | 2002-08-31 | D-001 | G |  | P 80082 | BOD, Carbonaceous 5 day, 20C |  | 132 |  | MG/L | MK - Monthly Average
FL0030325 | WATERWAY ESTATES ADVANCED WWTP | SD | DW | LEE | D-001 | 2002-08-31 | D-001 | G |  | P 00530 | Solids, Total Suspended |  | 138 |  | MG/L | MK - Monthly Average
FL0030325 | WATERWAY ESTATES ADVANCED WWTP | SD | DW | LEE | D-001 | 2002-08-31 | D-001 | G |  | P 00530 | Solids, Total Suspended |  | 228 |  | MG/L | DD - Daily Maximum
FL0030325 | WATERWAY ESTATES ADVANCED WWTP | SD | DW | LEE | D-001 | 2002-08-31 | D-001 | 1 |  | P 80082 | BOD, Carbonaceous 5 day, 20C |  | 1.5 |  | MG/L | MK - Monthly Average
FL0030325 | WATERWAY ESTATES ADVANCED WWTP | SD | DW | LEE | D-001 | 2002-08-31 | D-001 | 1 |  | P 80082 | BOD, Carbonaceous 5 day, 20C |  | 15.6 |  | LBS/DAY | MN - Monthly Maximum
FL0030325 | WATERWAY ESTATES ADVANCED WWTP | SD | DW | LEE | D-001 | 2002-08-31 | D-001 | 1 |  | P 80082 | BOD, Carbonaceous 5 day, 20C |  | 1.5 |  | MG/L | DD - Daily Maximum
FL0030325 | WATERWAY ESTATES ADVANCED WWTP | SD | DW | LEE | D-001 | 2002-08-31 | D-001 | 1 |  | P 80082 | BOD, Carbonaceous 5 day, 20C |  | 1.5 |  | MG/L | WA - Weekly Average
FL0030325 | WATERWAY ESTATES ADVANCED WWTP | SD | DW | LEE | D-001 | 2002-08-31 | D-001 | Y |  | P 80082 | BOD, Carbonaceous 5 day, 20C |  | 1.6 |  | MG/L | AB - Annual Average
FL0030325 | WATERWAY ESTATES ADVANCED WWTP | SD | DW | LEE | D-001 | 2002-08-31 | D-001 | Y |  | P 80082 | BOD, Carbonaceous 5 day, 20C |  | 12 |  | LBS/DAY | AB - Annual Average
FL0030325 | WATERWAY ESTATES ADVANCED WWTP | SD | DW | LEE | D-001 | 2002-08-31 | D-001 | 1 |  | P 00530 | Solids, Total Suspended |  | 1 |  | MG/L | DD - Daily Maximum
FL0030325 | WATERWAY ESTATES ADVANCED WWTP | SD | DW | LEE | D-001 | 2002-08-31 | D-001 | 1 |  | P 00530 | Solids, Total Suspended |  | 0.65 |  | MG/L | MK - Monthly Average
FL0030325 | WATERWAY ESTATES ADVANCED WWTP | SD | DW | LEE | D-001 | 2002-08-31 | D-001 | 1 |  | P 00530 | Solids, Total Suspended |  | 0.7 |  | MG/L | WA - Weekly Average
FL0030325 | WATERWAY ESTATES ADVANCED WWTP | SD | DW | LEE | D-001 | 2002-08-31 | D-001 | 1 |  | P 00530 | Solids, Total Suspended |  | 9.4 |  | LBS/DAY | MN - Monthly Maximum
FL0030325 | WATERWAY ESTATES ADVANCED WWTP | SD | DW | LEE | D-001 | 2002-08-31 | D-001 | Y |  | P 00530 | Solids, Total Suspended |  | 0.9 |  | MG/L | AB - Annual Average
FL0030325 | WATERWAY ESTATES ADVANCED WWTP | SD | DW | LEE | D-001 | 2002-08-31 | D-001 | Y |  | P 00530 | Solids, Total Suspended |  | 7 |  | LBS/DAY | AB - Annual Average
FL0030325 | WATERWAY ESTATES ADVANCED WWTP | SD | DW | LEE | D-001 | 2002-08-31 | D-001 | Y |  | P 31616 | Coliform, Fecal Mf, M-Fc Broth,44 5c |  | 1 |  | #/100ML | AB - Annual Average
FL0030325 | WATERWAY ESTATES ADVANCED WWTP | SD | DW | LEE | D-001 | 2002-08-31 | D-001 | 1 |  | P 00400 | pH |  | 8.3 |  | SU | MB - Maximum
FL0030325 | WATERWAY ESTATES ADVANCED WWTP | SD | DW | LEE | D-001 | 2002-08-31 | D-001 | 1 |  | P 00400 | pH |  | 7.1 |  | SU | MR - Maximum Hourly Rate
FL0030325 | WATERWAY ESTATES ADVANCED WWTP | SD | DW | LEE | D-001 | 2002-08-31 | D-001 | 1 |  | P 50060 | Chlorine, Total Residual |  | na |  | MG/L | ME - Minimum
FL0030325 | WATERWAY ESTATES ADVANCED WWTP | SD | DW | LEE | D-001 | 2002-08-31 | D-001 | 1 |  | P 00600 | Nitrogen, Total |  | 0.9 |  | MG/L | MK - Monthly Average
FL0030325 | WATERWAY ESTATES ADVANCED WWTP | SD | DW | LEE | D-001 | 2002-08-31 | D-001 | 1 |  | P 00600 | Nitrogen, Total |  | 0.9 |  | MG/L | WA - Weekly Average
FL0030325 | WATERWAY ESTATES ADVANCED WWTP | SD | DW | LEE | D-001 | 2002-08-31 | D-001 | 1 |  | P 00600 | Nitrogen, Total |  | 1 |  | MG/L | MB - Maximum
FL0030325 | WATERWAY ESTATES ADVANCED WWTP | SD | DW | LEE | D-001 | 2002-08-31 | D-001 | 1 |  | P 00600 | Nitrogen, Total |  | 9.4 |  | LBS/DAY | MN - Monthly Maximum
FL0030325 | WATERWAY ESTATES ADVANCED WWTP | SD | DW | LEE | D-001 | 2002-08-31 | D-001 | Y |  | P 00600 | Nitrogen, Total |  | 10 |  | LBS/DAY | AB - Annual Average
FL0030325 | WATERWAY ESTATES ADVANCED WWTP | SD | DW | LEE | D-001 | 2002-08-31 | D-001 | Y |  | P 00600 | Nitrogen, Total |  | 1.4 |  | MG/L | AB - Annual Average
FL0030325 | WATERWAY ESTATES ADVANCED WWTP | SD | DW | LEE | D-001 | 2002-08-31 | D-001 | 1 |  | P 00665 | Phosphorus, Total (as P) |  | 0.07 |  | MG/L | DD - Daily Maximum
FL0030325 | WATERWAY ESTATES ADVANCED WWTP | SD | DW | LEE | D-001 | 2002-08-31 | D-001 | 1 |  | P 00665 | Phosphorus, Total (as P) |  | 0.6 |  | LBS/DAY | MN - Monthly Maximum
FL0030325 | WATERWAY ESTATES ADVANCED WWTP | SD | DW | LEE | D-001 | 2002-08-31 | D-001 | 1 |  | P 00665 | Phosphorus, Total (as P) |  | <.06 |  | MG/L | MK - Monthly Average
FL0030325 | WATERWAY ESTATES ADVANCED WWTP | SD | DW | LEE | D-001 | 2002-08-31 | D-001 | 1 |  | P 00665 | Phosphorus, Total (as P) |  | 0.06 |  | MG/L | WA - Weekly Average
FL0030325 | WATERWAY ESTATES ADVANCED WWTP | SD | DW | LEE | D-001 | 2002-08-31 | D-001 | Y |  | P 00665 | Phosphorus, Total (as P) |  | 0.1 |  | MG/L | AB - Annual Average
FL0030325 | WATERWAY ESTATES ADVANCED WWTP | SD | DW | LEE | D-001 | 2002-08-31 | D-001 | Y |  | P 00665 | Phosphorus, Total (as P) |  | 1 |  | LBS/DAY | AB - Annual Average
FL0030325 | WATERWAY ESTATES ADVANCED WWTP | SD | DW | LEE | D-001 | 2002-08-31 | D-001 | 1 |  | P 00300 | Oxygen, Dissolved (DO) |  | 6.8 |  | MG/L | DB - Daily Average
FL0030325 | WATERWAY ESTATES ADVANCED WWTP | SD | DW | LEE | D-001 | 2002-08-31 | D-001 | 1 |  | P 00300 | Oxygen, Dissolved (DO) |  | 6 |  | MG/L | ME - Minimum
FL0030325 | WATERWAY ESTATES ADVANCED WWTP | SD | DW | LEE | D-001 | 2002-08-31 | D-001 | Y |  | P 50050 | Flow |  | 0.952 |  | MGD | MB - Maximum
FL0030325 | WATERWAY ESTATES ADVANCED WWTP | SD | DW | LEE | D-001 | 2002-08-31 | D-001 | K |  | P 81010 | BOD, 5-Day Percent Removal |  | 98.86 |  | PERCENT | MK - Monthly Average
FL0030325 | WATERWAY ESTATES ADVANCED WWTP | SD | DW | LEE | D-001 | 2002-08-31 | D-001 | K |  | P 81011 | Solids, Total Suspended, % Removal |  | 99.53 |  | PERCENT | MK - Monthly Average
FL0030325 | WATERWAY ESTATES ADVANCED WWTP | SD | DW | LEE | D-001 | 2002-08-31 | EFA-1 | A |  | P 49607 | Ultraviolet Light Intensity |  | nr |  | MW/CM2 | ME - Minimum
FL0030325 | WATERWAY ESTATES ADVANCED WWTP | SD | DW | LEE | D-002 | 2002-08-31 | EFF | P |  | P 81381 | Duration of Discharge |  | 0 |  | HOURS/DAY | MB - Maximum
FL0030325 | WATERWAY ESTATES ADVANCED WWTP | SD | DW | LEE | D-002 | 2002-08-31 | EFF | Q |  | P 84165 | Discharge Event Observation |  | 0 |  | OCC/MONTH | MB - Maximum
FL0030325 | WATERWAY ESTATES ADVANCED WWTP | SD | DW | LEE | R-001 | 2002-08-31 | PPI-2 | 1 |  | P 00530 | Solids, Total Suspended |  | 1 |  | MG/L | DD - Daily Maximum
FL0030325 | WATERWAY ESTATES ADVANCED WWTP | SD | DW | LEE | R-001 | 2002-08-31 | EFA-1 | 1 |  | P 80082 | BOD, Carbonaceous 5 day, 20C |  | <1.5 |  | MG/L | WA - Weekly Average
FL0030325 | WATERWAY ESTATES ADVANCED WWTP | SD | DW | LEE | R-001 | 2002-08-31 | EFA-1 | 1 |  | P 80082 | BOD, Carbonaceous 5 day, 20C |  | <1.5 |  | MG/L | DD - Daily Maximum
FL0030325 | WATERWAY ESTATES ADVANCED WWTP | SD | DW | LEE | R-001 | 2002-08-31 | EFA-1 | 1 |  | P 80082 | BOD, Carbonaceous 5 day, 20C |  | <1.5 |  | MG/L | MK - Monthly Average
FL0030325 | WATERWAY ESTATES ADVANCED WWTP | SD | DW | LEE | R-001 | 2002-08-31 | EFA-1 | Y |  | P 80082 | BOD, Carbonaceous 5 day, 20C |  | 1.6 |  | MG/L | AB - Annual Average
FL0030325 | WATERWAY ESTATES ADVANCED WWTP | SD | DW | LEE | R-001 | 2002-08-31 | EFB-1 | 1 |  | P 50060 | Chlorine, Total Residual |  | 0 |  | MG/L | ME - Minimum
FL0030325 | WATERWAY ESTATES ADVANCED WWTP | SD | DW | LEE | R-001 | 2002-08-31 | EFA-1 | 1 |  | P 31616 | Coliform, Fecal Mf, M-Fc Broth,44 5c |  | 0 |  | #/100ML | MK - Monthly Average
FL0030325 | WATERWAY ESTATES ADVANCED WWTP | SD | DW | LEE | R-001 | 2002-08-31 | EFA-1 | 1 |  | P 31616 | Coliform, Fecal Mf, M-Fc Broth,44 5c |  | 0 |  | #/100ML | MB - Maximum
FL0030325 | WATERWAY ESTATES ADVANCED WWTP | SD | DW | LEE | R-001 | 2002-08-31 | EFA-1 | 1 |  | P 00400 | pH |  | 7.1 |  | SU | ME - Minimum
FL0030325 | WATERWAY ESTATES ADVANCED WWTP | SD | DW | LEE | R-001 | 2002-08-31 | EFA-1 | 1 |  | P 00400 | pH |  | 8.3 |  | SU | DD - Daily Maximum
FL0030325 | WATERWAY ESTATES ADVANCED WWTP | SD | DW | LEE | R-001 | 2002-08-31 | FLW-2 | X |  | P 50053 | Flow, Wwtp, Monthly Average |  | 0.034 |  | MGD | AB - Annual Average
FL0030325 | WATERWAY ESTATES ADVANCED WWTP | SD | DW | LEE | R-001 | 2002-08-31 | INF |  |  | P 80082 | BOD, Carbonaceous 5 day, 20C |  | 0 |  | MG/L | DD - Daily Maximum
FL0030325 | WATERWAY ESTATES ADVANCED WWTP | SD | DW | LEE | R-001 | 2002-08-31 | INF |  |  | P 00530 | Solids, Total Suspended |  | 0 |  | MG/L | MB - Maximum
FL0030325 | WATERWAY ESTATES ADVANCED WWTP | SD | DW | LEE | R-001 | 2002-08-31 | EFF |  |  | P 00300 | Oxygen, Dissolved (DO) |  | 0 |  | MG/L | ME - Minimum
FL0030325 | WATERWAY ESTATES ADVANCED WWTP | SD | DW | LEE | R-001 | 2002-08-31 | EFF |  |  | P 00600 | Nitrogen, Total |  | 0 |  | LBS/DAY | MK - Monthly Average
FL0030325 | WATERWAY ESTATES ADVANCED WWTP | SD | DW | LEE | R-001 | 2002-08-31 | EFF |  |  | P 00600 | Nitrogen, Total |  | 0 |  | MG/L | MK - Monthly Average
FL0030325 | WATERWAY ESTATES ADVANCED WWTP | SD | DW | LEE | R-001 | 2002-08-31 | EFF |  |  | P 00665 | Phosphorus, Total (as P) |  | 0 |  | LBS/DAY | MK - Monthly Average
FL0030325 | WATERWAY ESTATES ADVANCED WWTP | SD | DW | LEE | R-001 | 2002-08-31 | EFF |  |  | P 00665 | Phosphorus, Total (as P) |  | 0 |  | MG/L | MK - Monthly Average
FL0030325 | WATERWAY ESTATES ADVANCED WWTP | SD | DW | LEE | R-001 | 2002-08-31 | EFF |  |  | P 00665 | Phosphorus, Total (as P) |  | 0 |  | MG/L | DD - Daily Maximum
FL0030325 | WATERWAY ESTATES ADVANCED WWTP | SD | DW | LEE | D-001 | 2002-07-31 | D-001 | 1 |  | P 50050 | Flow |  | 0.76 |  | MGD | QA - Quarterly Average
FL0030325 | WATERWAY ESTATES ADVANCED WWTP | SD | DW | LEE | D-001 | 2002-07-31 | D-001 | 1 |  | P 50050 | Flow |  | 2.057 |  | MGD | MB - Maximum
FL0030325 | WATERWAY ESTATES ADVANCED WWTP | SD | DW | LEE | D-001 | 2002-07-31 | D-001 | 1 |  | P 50050 | Flow |  | 1.233 |  | MGD | MK - Monthly Average
FL0030325 | WATERWAY ESTATES ADVANCED WWTP | SD | DW | LEE | D-001 | 2002-07-31 | D-001 | G |  | P 80082 | BOD, Carbonaceous 5 day, 20C |  | 168 |  | MG/L | DD - Daily Maximum
FL0030325 | WATERWAY ESTATES ADVANCED WWTP | SD | DW | LEE | D-001 | 2002-07-31 | D-001 | G |  | P 80082 | BOD, Carbonaceous 5 day, 20C |  | 125 |  | MG/L | MK - Monthly Average
FL0030325 | WATERWAY ESTATES ADVANCED WWTP | SD | DW | LEE | D-001 | 2002-07-31 | D-001 | G |  | P 00530 | Solids, Total Suspended |  | 130 |  | MG/L | MK - Monthly Average
FL0030325 | WATERWAY ESTATES ADVANCED WWTP | SD | DW | LEE | D-001 | 2002-07-31 | D-001 | G |  | P 00530 | Solids, Total Suspended |  | 264 |  | MG/L | DD - Daily Maximum
FL0030325 | WATERWAY ESTATES ADVANCED WWTP | SD | DW | LEE | D-001 | 2002-07-31 | D-001 | 1 |  | P 80082 | BOD, Carbonaceous 5 day, 20C |  | 1.5 |  | MG/L | DD - Daily Maximum
FL0030325 | WATERWAY ESTATES ADVANCED WWTP | SD | DW | LEE | D-001 | 2002-07-31 | D-001 | 1 |  | P 80082 | BOD, Carbonaceous 5 day, 20C |  | 1.5 |  | MG/L | WA - Weekly Average
FL0030325 | WATERWAY ESTATES ADVANCED WWTP | SD | DW | LEE | D-001 | 2002-07-31 | D-001 | 1 |  | P 80082 | BOD, Carbonaceous 5 day, 20C |  | 16.8 |  | LBS/DAY | MN - Monthly Maximum
FL0030325 | WATERWAY ESTATES ADVANCED WWTP | SD | DW | LEE | D-001 | 2002-07-31 | D-001 | 1 |  | P 80082 | BOD, Carbonaceous 5 day, 20C |  | 1.5 |  | MG/L | MK - Monthly Average
FL0030325 | WATERWAY ESTATES ADVANCED WWTP | SD | DW | LEE | D-001 | 2002-07-31 | D-001 | Y |  | P 80082 | BOD, Carbonaceous 5 day, 20C |  | 1.6 |  | MG/L | AB - Annual Average
FL0030325 | WATERWAY ESTATES ADVANCED WWTP | SD | DW | LEE | D-001 | 2002-07-31 | D-001 | Y |  | P 80082 | BOD, Carbonaceous 5 day, 20C |  | 12.66 |  | LBS/DAY | AB - Annual Average
FL0030325 | WATERWAY ESTATES ADVANCED WWTP | SD | DW | LEE | D-001 | 2002-07-31 | D-001 | 1 |  | P 00530 | Solids, Total Suspended |  | 1.06 |  | MG/L | MK - Monthly Average
FL0030325 | WATERWAY ESTATES ADVANCED WWTP | SD | DW | LEE | D-001 | 2002-07-31 | D-001 | 1 |  | P 00530 | Solids, Total Suspended |  | 16.8 |  | LBS/DAY | MN - Monthly Maximum
FL0030325 | WATERWAY ESTATES ADVANCED WWTP | SD | DW | LEE | D-001 | 2002-07-31 | D-001 | 1 |  | P 00530 | Solids, Total Suspended |  | 1.9 |  | MG/L | DD - Daily Maximum
FL0030325 | WATERWAY ESTATES ADVANCED WWTP | SD | DW | LEE | D-001 | 2002-07-31 | D-001 | 1 |  | P 00530 | Solids, Total Suspended |  | 1.1 |  | MG/L | WA - Weekly Average
FL0030325 | WATERWAY ESTATES ADVANCED WWTP | SD | DW | LEE | D-001 | 2002-07-31 | D-001 | Y |  | P 00530 | Solids, Total Suspended |  | 0.9 |  | MG/L | AB - Annual Average
FL0030325 | WATERWAY ESTATES ADVANCED WWTP | SD | DW | LEE | D-001 | 2002-07-31 | D-001 | Y |  | P 00530 | Solids, Total Suspended |  | 7 |  | LBS/DAY | AB - Annual Average
FL0030325 | WATERWAY ESTATES ADVANCED WWTP | SD | DW | LEE | D-001 | 2002-07-31 | D-001 | Y |  | P 31616 | Coliform, Fecal Mf, M-Fc Broth,44 5c |  | 5 |  | #/100ML | AB - Annual Average
FL0030325 | WATERWAY ESTATES ADVANCED WWTP | SD | DW | LEE | D-001 | 2002-07-31 | D-001 | 1 |  | P 00400 | pH |  | 8.4 |  | SU | MB - Maximum
FL0030325 | WATERWAY ESTATES ADVANCED WWTP | SD | DW | LEE | D-001 | 2002-07-31 | D-001 | 1 |  | P 00400 | pH |  | 7 |  | SU | MR - Maximum Hourly Rate
FL0030325 | WATERWAY ESTATES ADVANCED WWTP | SD | DW | LEE | D-001 | 2002-07-31 | D-001 | 1 |  | P 50060 | Chlorine, Total Residual |  | NR |  | MG/L | ME - Minimum
FL0030325 | WATERWAY ESTATES ADVANCED WWTP | SD | DW | LEE | D-001 | 2002-07-31 | D-001 | 1 |  | P 00600 | Nitrogen, Total |  | 1.8 |  | MG/L | MB - Maximum
FL0030325 | WATERWAY ESTATES ADVANCED WWTP | SD | DW | LEE | D-001 | 2002-07-31 | D-001 | 1 |  | P 00600 | Nitrogen, Total |  | 20.6 |  | LBS/DAY | MN - Monthly Maximum
FL0030325 | WATERWAY ESTATES ADVANCED WWTP | SD | DW | LEE | D-001 | 2002-07-31 | D-001 | 1 |  | P 00600 | Nitrogen, Total |  | 1.2 |  | MG/L | MK - Monthly Average
FL0030325 | WATERWAY ESTATES ADVANCED WWTP | SD | DW | LEE | D-001 | 2002-07-31 | D-001 | 1 |  | P 00600 | Nitrogen, Total |  | 1.2 |  | MG/L | WA - Weekly Average
FL0030325 | WATERWAY ESTATES ADVANCED WWTP | SD | DW | LEE | D-001 | 2002-07-31 | D-001 | Y |  | P 00600 | Nitrogen, Total |  | 1.4 |  | MG/L | AB - Annual Average
FL0030325 | WATERWAY ESTATES ADVANCED WWTP | SD | DW | LEE | D-001 | 2002-07-31 | D-001 | Y |  | P 00600 | Nitrogen, Total |  | 11.08 |  | LBS/DAY | AB - Annual Average
FL0030325 | WATERWAY ESTATES ADVANCED WWTP | SD | DW | LEE | D-001 | 2002-07-31 | D-001 | 1 |  | P 00665 | Phosphorus, Total (as P) |  | 1.2 |  | LBS/DAY | MN - Monthly Maximum
FL0030325 | WATERWAY ESTATES ADVANCED WWTP | SD | DW | LEE | D-001 | 2002-07-31 | D-001 | 1 |  | P 00665 | Phosphorus, Total (as P) |  | <.05 |  | MG/L | MK - Monthly Average
FL0030325 | WATERWAY ESTATES ADVANCED WWTP | SD | DW | LEE | D-001 | 2002-07-31 | D-001 | 1 |  | P 00665 | Phosphorus, Total (as P) |  | 0.07 |  | MG/L | WA - Weekly Average
FL0030325 | WATERWAY ESTATES ADVANCED WWTP | SD | DW | LEE | D-001 | 2002-07-31 | D-001 | 1 |  | P 00665 | Phosphorus, Total (as P) |  | 0.13 |  | MG/L | DD - Daily Maximum
FL0030325 | WATERWAY ESTATES ADVANCED WWTP | SD | DW | LEE | D-001 | 2002-07-31 | D-001 | Y |  | P 00665 | Phosphorus, Total (as P) |  | 0.1 |  | MG/L | AB - Annual Average
FL0030325 | WATERWAY ESTATES ADVANCED WWTP | SD | DW | LEE | D-001 | 2002-07-31 | D-001 | Y |  | P 00665 | Phosphorus, Total (as P) |  | 0.8 |  | LBS/DAY | AB - Annual Average
FL0030325 | WATERWAY ESTATES ADVANCED WWTP | SD | DW | LEE | D-001 | 2002-07-31 | D-001 | 1 |  | P 00300 | Oxygen, Dissolved (DO) |  | 6.8 |  | MG/L | DB - Daily Average
FL0030325 | WATERWAY ESTATES ADVANCED WWTP | SD | DW | LEE | D-001 | 2002-07-31 | D-001 | 1 |  | P 00300 | Oxygen, Dissolved (DO) |  | 6.3 |  | MG/L | ME - Minimum
FL0030325 | WATERWAY ESTATES ADVANCED WWTP | SD | DW | LEE | D-001 | 2002-07-31 | D-001 | Y |  | P 50050 | Flow |  | 2.057 |  | MGD | MB - Maximum
FL0030325 | WATERWAY ESTATES ADVANCED WWTP | SD | DW | LEE | D-001 | 2002-07-31 | D-001 | K |  | P 81010 | BOD, 5-Day Percent Removal |  | 98.8 |  | PERCENT | MK - Monthly Average
FL0030325 | WATERWAY ESTATES ADVANCED WWTP | SD | DW | LEE | D-001 | 2002-07-31 | D-001 | K |  | P 81011 | Solids, Total Suspended, % Removal |  | 99.18 |  | PERCENT | MK - Monthly Average
FL0030325 | WATERWAY ESTATES ADVANCED WWTP | SD | DW | LEE | D-001 | 2002-07-31 | EFA-1 | A |  | P 49607 | Ultraviolet Light Intensity |  | NR |  | MW/CM2 | ME - Minimum
FL0030325 | WATERWAY ESTATES ADVANCED WWTP | SD | DW | LEE | D-001 | 2002-06-30 | D-001 | 1 |  | P 50050 | Flow |  | 0.765 |  | MGD | QA - Quarterly Average
FL0030325 | WATERWAY ESTATES ADVANCED WWTP | SD | DW | LEE | D-001 | 2002-06-30 | D-001 | 1 |  | P 50050 | Flow |  | 1.318 |  | MGD | MB - Maximum
FL0030325 | WATERWAY ESTATES ADVANCED WWTP | SD | DW | LEE | D-001 | 2002-06-30 | D-001 | 1 |  | P 50050 | Flow |  | 0.872 |  | MGD | MK - Monthly Average
FL0030325 | WATERWAY ESTATES ADVANCED WWTP | SD | DW | LEE | D-001 | 2002-06-30 | D-001 | G |  | P 80082 | BOD, Carbonaceous 5 day, 20C |  | 126 |  | MG/L | MK - Monthly Average
FL0030325 | WATERWAY ESTATES ADVANCED WWTP | SD | DW | LEE | D-001 | 2002-06-30 | D-001 | G |  | P 80082 | BOD, Carbonaceous 5 day, 20C |  | 162 |  | MG/L | DD - Daily Maximum
FL0030325 | WATERWAY ESTATES ADVANCED WWTP | SD | DW | LEE | D-001 | 2002-06-30 | D-001 | G |  | P 00530 | Solids, Total Suspended |  | 166 |  | MG/L | DD - Daily Maximum
FL0030325 | WATERWAY ESTATES ADVANCED WWTP | SD | DW | LEE | D-001 | 2002-06-30 | D-001 | G |  | P 00530 | Solids, Total Suspended |  | 125 |  | MG/L | MK - Monthly Average
FL0030325 | WATERWAY ESTATES ADVANCED WWTP | SD | DW | LEE | D-001 | 2002-06-30 | D-001 | 1 |  | P 80082 | BOD, Carbonaceous 5 day, 20C |  | 13.7 |  | LBS/DAY | MN - Monthly Maximum
FL0030325 | WATERWAY ESTATES ADVANCED WWTP | SD | DW | LEE | D-001 | 2002-06-30 | D-001 | 1 |  | P 80082 | BOD, Carbonaceous 5 day, 20C |  | 1.5 |  | MG/L | DD - Daily Maximum
FL0030325 | WATERWAY ESTATES ADVANCED WWTP | SD | DW | LEE | D-001 | 2002-06-30 | D-001 | 1 |  | P 80082 | BOD, Carbonaceous 5 day, 20C |  | 1.5 |  | MG/L | MK - Monthly Average
FL0030325 | WATERWAY ESTATES ADVANCED WWTP | SD | DW | LEE | D-001 | 2002-06-30 | D-001 | 1 |  | P 80082 | BOD, Carbonaceous 5 day, 20C |  | 1.5 |  | MG/L | WA - Weekly Average
FL0030325 | WATERWAY ESTATES ADVANCED WWTP | SD | DW | LEE | D-001 | 2002-06-30 | D-001 | Y |  | P 80082 | BOD, Carbonaceous 5 day, 20C |  | 13 |  | LBS/DAY | AB - Annual Average
FL0030325 | WATERWAY ESTATES ADVANCED WWTP | SD | DW | LEE | D-001 | 2002-06-30 | D-001 | Y |  | P 80082 | BOD, Carbonaceous 5 day, 20C |  | 1.6 |  | MG/L | AB - Annual Average
FL0030325 | WATERWAY ESTATES ADVANCED WWTP | SD | DW | LEE | D-001 | 2002-06-30 | D-001 | 1 |  | P 00530 | Solids, Total Suspended |  | 0.58 |  | MG/L | MK - Monthly Average
FL0030325 | WATERWAY ESTATES ADVANCED WWTP | SD | DW | LEE | D-001 | 2002-06-30 | D-001 | 1 |  | P 00530 | Solids, Total Suspended |  | 0.6 |  | MG/L | WA - Weekly Average
FL0030325 | WATERWAY ESTATES ADVANCED WWTP | SD | DW | LEE | D-001 | 2002-06-30 | D-001 | 1 |  | P 00530 | Solids, Total Suspended |  | 0.8 |  | MG/L | DD - Daily Maximum
FL0030325 | WATERWAY ESTATES ADVANCED WWTP | SD | DW | LEE | D-001 | 2002-06-30 | D-001 | 1 |  | P 00530 | Solids, Total Suspended |  | 7.3 |  | LBS/DAY | MN - Monthly Maximum
FL0030325 | WATERWAY ESTATES ADVANCED WWTP | SD | DW | LEE | D-001 | 2002-06-30 | D-001 | Y |  | P 00530 | Solids, Total Suspended |  | 7.2 |  | LBS/DAY | AB - Annual Average
FL0030325 | WATERWAY ESTATES ADVANCED WWTP | SD | DW | LEE | D-001 | 2002-06-30 | D-001 | Y |  | P 00530 | Solids, Total Suspended |  | 0.9 |  | MG/L | AB - Annual Average
FL0030325 | WATERWAY ESTATES ADVANCED WWTP | SD | DW | LEE | D-001 | 2002-06-30 | D-001 | Y |  | P 31616 | Coliform, Fecal Mf, M-Fc Broth,44 5c |  | 0.5 |  | #/100ML | AB - Annual Average
FL0030325 | WATERWAY ESTATES ADVANCED WWTP | SD | DW | LEE | D-001 | 2002-06-30 | D-001 | 1 |  | P 00400 | pH |  | 6.6 |  | SU | MR - Maximum Hourly Rate
FL0030325 | WATERWAY ESTATES ADVANCED WWTP | SD | DW | LEE | D-001 | 2002-06-30 | D-001 | 1 |  | P 00400 | pH |  | 8.3 |  | SU | MB - Maximum
FL0030325 | WATERWAY ESTATES ADVANCED WWTP | SD | DW | LEE | D-001 | 2002-06-30 | D-001 | 1 |  | P 50060 | Chlorine, Total Residual |  | NR |  | MG/L | ME - Minimum
FL0030325 | WATERWAY ESTATES ADVANCED WWTP | SD | DW | LEE | D-001 | 2002-06-30 | D-001 | 1 |  | P 00600 | Nitrogen, Total |  | 8.7 |  | LBS/DAY | MN - Monthly Maximum
FL0030325 | WATERWAY ESTATES ADVANCED WWTP | SD | DW | LEE | D-001 | 2002-06-30 | D-001 | 1 |  | P 00600 | Nitrogen, Total |  | 0.8 |  | MG/L | WA - Weekly Average
FL0030325 | WATERWAY ESTATES ADVANCED WWTP | SD | DW | LEE | D-001 | 2002-06-30 | D-001 | 1 |  | P 00600 | Nitrogen, Total |  | 1 |  | MG/L | MB - Maximum
FL0030325 | WATERWAY ESTATES ADVANCED WWTP | SD | DW | LEE | D-001 | 2002-06-30 | D-001 | 1 |  | P 00600 | Nitrogen, Total |  | 0.8 |  | MG/L | MK - Monthly Average
FL0030325 | WATERWAY ESTATES ADVANCED WWTP | SD | DW | LEE | D-001 | 2002-06-30 | D-001 | Y |  | P 00600 | Nitrogen, Total |  | 10.36 |  | LBS/DAY | AB - Annual Average
FL0030325 | WATERWAY ESTATES ADVANCED WWTP | SD | DW | LEE | D-001 | 2002-06-30 | D-001 | Y |  | P 00600 | Nitrogen, Total |  | 1.3 |  | MG/L | AB - Annual Average
FL0030325 | WATERWAY ESTATES ADVANCED WWTP | SD | DW | LEE | D-001 | 2002-06-30 | D-001 | 1 |  | P 00665 | Phosphorus, Total (as P) |  | 0.75 |  | MG/L | WA - Weekly Average
FL0030325 | WATERWAY ESTATES ADVANCED WWTP | SD | DW | LEE | D-001 | 2002-06-30 | D-001 | 1 |  | P 00665 | Phosphorus, Total (as P) |  | 0.05 |  | LBS/DAY | MN - Monthly Maximum
FL0030325 | WATERWAY ESTATES ADVANCED WWTP | SD | DW | LEE | D-001 | 2002-06-30 | D-001 | 1 |  | P 00665 | Phosphorus, Total (as P) |  | 0.05 |  | MG/L | MK - Monthly Average
FL0030325 | WATERWAY ESTATES ADVANCED WWTP | SD | DW | LEE | D-001 | 2002-06-30 | D-001 | 1 |  | P 00665 | Phosphorus, Total (as P) |  | NR |  | MG/L | DD - Daily Maximum
FL0030325 | WATERWAY ESTATES ADVANCED WWTP | SD | DW | LEE | D-001 | 2002-06-30 | D-001 | Y |  | P 00665 | Phosphorus, Total (as P) |  | 0.8 |  | LBS/DAY | AB - Annual Average
FL0030325 | WATERWAY ESTATES ADVANCED WWTP | SD | DW | LEE | D-001 | 2002-06-30 | D-001 | Y |  | P 00665 | Phosphorus, Total (as P) |  | 0.1 |  | MG/L | AB - Annual Average
FL0030325 | WATERWAY ESTATES ADVANCED WWTP | SD | DW | LEE | D-001 | 2002-06-30 | D-001 | 1 |  | P 00300 | Oxygen, Dissolved (DO) |  | 6.2 |  | MG/L | ME - Minimum
FL0030325 | WATERWAY ESTATES ADVANCED WWTP | SD | DW | LEE | D-001 | 2002-06-30 | D-001 | 1 |  | P 00300 | Oxygen, Dissolved (DO) |  | 6.7 |  | MG/L | DB - Daily Average
FL0030325 | WATERWAY ESTATES ADVANCED WWTP | SD | DW | LEE | D-001 | 2002-06-30 | D-001 | Y |  | P 50050 | Flow |  | 0.927 |  | MGD | MB - Maximum
FL0030325 | WATERWAY ESTATES ADVANCED WWTP | SD | DW | LEE | D-001 | 2002-06-30 | D-001 | K |  | P 81010 | BOD, 5-Day Percent Removal |  | 98.81 |  | PERCENT | MK - Monthly Average
FL0030325 | WATERWAY ESTATES ADVANCED WWTP | SD | DW | LEE | D-001 | 2002-06-30 | D-001 | K |  | P 81011 | Solids, Total Suspended, % Removal |  | 99.54 |  | PERCENT | MK - Monthly Average
FL0030325 | WATERWAY ESTATES ADVANCED WWTP | SD | DW | LEE | D-001 | 2002-06-30 | EFA-1 | A |  | P 49607 | Ultraviolet Light Intensity |  | 85 |  | MW/CM2 | ME - Minimum
FL0030325 | WATERWAY ESTATES ADVANCED WWTP | SD | DW | LEE | R-001 | 2002-06-30 | PPI-2 | 1 |  | P 00530 | Solids, Total Suspended |  | 0.8 |  | MG/L | DD - Daily Maximum
FL0030325 | WATERWAY ESTATES ADVANCED WWTP | SD | DW | LEE | R-001 | 2002-06-30 | EFA-1 | 1 |  | P 80082 | BOD, Carbonaceous 5 day, 20C |  | <1.5 |  | MG/L | DD - Daily Maximum
FL0030325 | WATERWAY ESTATES ADVANCED WWTP | SD | DW | LEE | R-001 | 2002-06-30 | EFA-1 | 1 |  | P 80082 | BOD, Carbonaceous 5 day, 20C |  | <1.5 |  | MG/L | WA - Weekly Average
FL0030325 | WATERWAY ESTATES ADVANCED WWTP | SD | DW | LEE | R-001 | 2002-06-30 | EFA-1 | 1 |  | P 80082 | BOD, Carbonaceous 5 day, 20C |  | <1.5 |  | MG/L | MK - Monthly Average
FL0030325 | WATERWAY ESTATES ADVANCED WWTP | SD | DW | LEE | R-001 | 2002-06-30 | EFA-1 | Y |  | P 80082 | BOD, Carbonaceous 5 day, 20C |  | 1.6 |  | MG/L | AB - Annual Average
FL0030325 | WATERWAY ESTATES ADVANCED WWTP | SD | DW | LEE | R-001 | 2002-06-30 | EFB-1 | 1 |  | P 50060 | Chlorine, Total Residual |  | NR |  | MG/L | ME - Minimum
FL0030325 | WATERWAY ESTATES ADVANCED WWTP | SD | DW | LEE | R-001 | 2002-06-30 | EFA-1 | 1 |  | P 31616 | Coliform, Fecal Mf, M-Fc Broth,44 5c |  | NR |  | #/100ML | MB - Maximum
FL0030325 | WATERWAY ESTATES ADVANCED WWTP | SD | DW | LEE | R-001 | 2002-06-30 | EFA-1 | 1 |  | P 31616 | Coliform, Fecal Mf, M-Fc Broth,44 5c |  | NR |  | #/100ML | MK - Monthly Average
FL0030325 | WATERWAY ESTATES ADVANCED WWTP | SD | DW | LEE | R-001 | 2002-06-30 | EFA-1 | 1 |  | P 00400 | pH |  | 6.6 |  | SU | ME - Minimum
FL0030325 | WATERWAY ESTATES ADVANCED WWTP | SD | DW | LEE | R-001 | 2002-06-30 | EFA-1 | 1 |  | P 00400 | pH |  | 8.3 |  | SU | DD - Daily Maximum
FL0030325 | WATERWAY ESTATES ADVANCED WWTP | SD | DW | LEE | R-001 | 2002-06-30 | FLW-2 | X |  | P 50053 | Flow, Wwtp, Monthly Average |  | 0.002 |  | MGD | AB - Annual Average
FL0030325 | WATERWAY ESTATES ADVANCED WWTP | SD | DW | LEE | R-001 | 2002-06-30 | INF |  |  | P 80082 | BOD, Carbonaceous 5 day, 20C |  | NR |  | MG/L | DD - Daily Maximum
FL0030325 | WATERWAY ESTATES ADVANCED WWTP | SD | DW | LEE | R-001 | 2002-06-30 | INF |  |  | P 00530 | Solids, Total Suspended |  | NR |  | MG/L | MB - Maximum
FL0030325 | WATERWAY ESTATES ADVANCED WWTP | SD | DW | LEE | R-001 | 2002-06-30 | EFF |  |  | P 00300 | Oxygen, Dissolved (DO) |  | NR |  | MG/L | ME - Minimum
FL0030325 | WATERWAY ESTATES ADVANCED WWTP | SD | DW | LEE | R-001 | 2002-06-30 | EFF |  |  | P 00600 | Nitrogen, Total |  | NR |  | LBS/DAY | MK - Monthly Average
FL0030325 | WATERWAY ESTATES ADVANCED WWTP | SD | DW | LEE | R-001 | 2002-06-30 | EFF |  |  | P 00600 | Nitrogen, Total |  | NR |  | MG/L | MK - Monthly Average
FL0030325 | WATERWAY ESTATES ADVANCED WWTP | SD | DW | LEE | R-001 | 2002-06-30 | EFF |  |  | P 00665 | Phosphorus, Total (as P) |  | NR |  | MG/L | MK - Monthly Average
FL0030325 | WATERWAY ESTATES ADVANCED WWTP | SD | DW | LEE | R-001 | 2002-06-30 | EFF |  |  | P 00665 | Phosphorus, Total (as P) |  | NR |  | LBS/DAY | MK - Monthly Average
FL0030325 | WATERWAY ESTATES ADVANCED WWTP | SD | DW | LEE | R-001 | 2002-06-30 | EFF |  |  | P 00665 | Phosphorus, Total (as P) |  | NR |  | MG/L | DD - Daily Maximum
FL0030325 | WATERWAY ESTATES ADVANCED WWTP | SD | DW | LEE | MWI-2 | 2002-06-30 |  |  |  | P 72020 | Elevation Above Mean Sea Level |  | 6.24 |  | FEET | SA - Single Sample
FL0030325 | WATERWAY ESTATES ADVANCED WWTP | SD | DW | LEE | MWI-2 | 2002-06-30 |  |  |  | P 00620 | Nitrogen, Nitrate, Total (as N) |  | nd |  | MG/L | SA - Single Sample
FL0030325 | WATERWAY ESTATES ADVANCED WWTP | SD | DW | LEE | MWI-2 | 2002-06-30 |  |  |  | P 70300 | Solids, Total Dissolved- 180 Deg C |  | 470 |  | MG/L | SA - Single Sample
FL0030325 | WATERWAY ESTATES ADVANCED WWTP | SD | DW | LEE | MWI-2 | 2002-06-30 |  |  |  | P 00940 | Chloride (as Cl) |  | 116 |  | MG/L | SA - Single Sample
FL0030325 | WATERWAY ESTATES ADVANCED WWTP | SD | DW | LEE | MWI-2 | 2002-06-30 |  |  |  | P 00400 | pH |  | 7.15 |  | SU | SA - Single Sample
FL0030325 | WATERWAY ESTATES ADVANCED WWTP | SD | DW | LEE | D-001 | 2002-05-31 | D-001 | 1 |  | P 50050 | Flow |  | 0.987 |  | MGD | MB - Maximum
FL0030325 | WATERWAY ESTATES ADVANCED WWTP | SD | DW | LEE | D-001 | 2002-05-31 | D-001 | 1 |  | P 50050 | Flow |  | 0.699 |  | MGD | MK - Monthly Average
FL0030325 | WATERWAY ESTATES ADVANCED WWTP | SD | DW | LEE | D-001 | 2002-05-31 | D-001 | 1 |  | P 50050 | Flow |  | 0.723 |  | MGD | QA - Quarterly Average
FL0030325 | WATERWAY ESTATES ADVANCED WWTP | SD | DW | LEE | D-001 | 2002-05-31 | D-001 | G |  | P 80082 | BOD, Carbonaceous 5 day, 20C |  | 201 |  | MG/L | DD - Daily Maximum
FL0030325 | WATERWAY ESTATES ADVANCED WWTP | SD | DW | LEE | D-001 | 2002-05-31 | D-001 | G |  | P 80082 | BOD, Carbonaceous 5 day, 20C |  | 166 |  | MG/L | MK - Monthly Average
FL0030325 | WATERWAY ESTATES ADVANCED WWTP | SD | DW | LEE | D-001 | 2002-05-31 | D-001 | G |  | P 00530 | Solids, Total Suspended |  | 148 |  | MG/L | DD - Daily Maximum
FL0030325 | WATERWAY ESTATES ADVANCED WWTP | SD | DW | LEE | D-001 | 2002-05-31 | D-001 | G |  | P 00530 | Solids, Total Suspended |  | 119 |  | MG/L | MK - Monthly Average
FL0030325 | WATERWAY ESTATES ADVANCED WWTP | SD | DW | LEE | D-001 | 2002-05-31 | D-001 | 1 |  | P 80082 | BOD, Carbonaceous 5 day, 20C |  | 1.5 |  | MG/L | WA - Weekly Average
FL0030325 | WATERWAY ESTATES ADVANCED WWTP | SD | DW | LEE | D-001 | 2002-05-31 | D-001 | 1 |  | P 80082 | BOD, Carbonaceous 5 day, 20C |  | 1.5 |  | MG/L | MK - Monthly Average
FL0030325 | WATERWAY ESTATES ADVANCED WWTP | SD | DW | LEE | D-001 | 2002-05-31 | D-001 | 1 |  | P 80082 | BOD, Carbonaceous 5 day, 20C |  | 9.7 |  | LBS/DAY | MN - Monthly Maximum
FL0030325 | WATERWAY ESTATES ADVANCED WWTP | SD | DW | LEE | D-001 | 2002-05-31 | D-001 | 1 |  | P 80082 | BOD, Carbonaceous 5 day, 20C |  | 1.5 |  | MG/L | DD - Daily Maximum
FL0030325 | WATERWAY ESTATES ADVANCED WWTP | SD | DW | LEE | D-001 | 2002-05-31 | D-001 | Y |  | P 80082 | BOD, Carbonaceous 5 day, 20C |  | 13.41 |  | LBS/DAY | AB - Annual Average
FL0030325 | WATERWAY ESTATES ADVANCED WWTP | SD | DW | LEE | D-001 | 2002-05-31 | D-001 | Y |  | P 80082 | BOD, Carbonaceous 5 day, 20C |  | 1.7 |  | MG/L | AB - Annual Average
FL0030325 | WATERWAY ESTATES ADVANCED WWTP | SD | DW | LEE | D-001 | 2002-05-31 | D-001 | 1 |  | P 00530 | Solids, Total Suspended |  | 1.3 |  | MG/L | DD - Daily Maximum
FL0030325 | WATERWAY ESTATES ADVANCED WWTP | SD | DW | LEE | D-001 | 2002-05-31 | D-001 | 1 |  | P 00530 | Solids, Total Suspended |  | 0.6 |  | MG/L | WA - Weekly Average
FL0030325 | WATERWAY ESTATES ADVANCED WWTP | SD | DW | LEE | D-001 | 2002-05-31 | D-001 | 1 |  | P 00530 | Solids, Total Suspended |  | 7.1 |  | LBS/DAY | MN - Monthly Maximum
FL0030325 | WATERWAY ESTATES ADVANCED WWTP | SD | DW | LEE | D-001 | 2002-05-31 | D-001 | 1 |  | P 00530 | Solids, Total Suspended |  | 0.62 |  | MG/L | MK - Monthly Average
FL0030325 | WATERWAY ESTATES ADVANCED WWTP | SD | DW | LEE | D-001 | 2002-05-31 | D-001 | Y |  | P 00530 | Solids, Total Suspended |  | 7.1 |  | LBS/DAY | AB - Annual Average
FL0030325 | WATERWAY ESTATES ADVANCED WWTP | SD | DW | LEE | D-001 | 2002-05-31 | D-001 | Y |  | P 00530 | Solids, Total Suspended |  | 0.9 |  | MG/L | AB - Annual Average
FL0030325 | WATERWAY ESTATES ADVANCED WWTP | SD | DW | LEE | D-001 | 2002-05-31 | D-001 | Y |  | P 31616 | Coliform, Fecal Mf, M-Fc Broth,44 5c |  | <1 |  | #/100ML | AB - Annual Average
FL0030325 | WATERWAY ESTATES ADVANCED WWTP | SD | DW | LEE | D-001 | 2002-05-31 | D-001 | 1 |  | P 00400 | pH |  | 7.2 |  | SU | MR - Maximum Hourly Rate
FL0030325 | WATERWAY ESTATES ADVANCED WWTP | SD | DW | LEE | D-001 | 2002-05-31 | D-001 | 1 |  | P 00400 | pH |  | 8.3 |  | SU | MB - Maximum
FL0030325 | WATERWAY ESTATES ADVANCED WWTP | SD | DW | LEE | D-001 | 2002-05-31 | D-001 | 1 |  | P 50060 | Chlorine, Total Residual |  | 0.01 |  | MG/L | ME - Minimum
FL0030325 | WATERWAY ESTATES ADVANCED WWTP | SD | DW | LEE | D-001 | 2002-05-31 | D-001 | 1 |  | P 00600 | Nitrogen, Total |  | 7.1 |  | LBS/DAY | MN - Monthly Maximum
FL0030325 | WATERWAY ESTATES ADVANCED WWTP | SD | DW | LEE | D-001 | 2002-05-31 | D-001 | 1 |  | P 00600 | Nitrogen, Total |  | 0.9 |  | MG/L | MK - Monthly Average
FL0030325 | WATERWAY ESTATES ADVANCED WWTP | SD | DW | LEE | D-001 | 2002-05-31 | D-001 | 1 |  | P 00600 | Nitrogen, Total |  | 1.2 |  | MG/L | MB - Maximum
FL0030325 | WATERWAY ESTATES ADVANCED WWTP | SD | DW | LEE | D-001 | 2002-05-31 | D-001 | 1 |  | P 00600 | Nitrogen, Total |  | 0.9 |  | MG/L | WA - Weekly Average
FL0030325 | WATERWAY ESTATES ADVANCED WWTP | SD | DW | LEE | D-001 | 2002-05-31 | D-001 | Y |  | P 00600 | Nitrogen, Total |  | 10 |  | LBS/DAY | AB - Annual Average
FL0030325 | WATERWAY ESTATES ADVANCED WWTP | SD | DW | LEE | D-001 | 2002-05-31 | D-001 | Y |  | P 00600 | Nitrogen, Total |  | 1.3 |  | MG/L | AB - Annual Average
FL0030325 | WATERWAY ESTATES ADVANCED WWTP | SD | DW | LEE | D-001 | 2002-05-31 | D-001 | 1 |  | P 00665 | Phosphorus, Total (as P) |  | 0.05 |  | MG/L | MK - Monthly Average
FL0030325 | WATERWAY ESTATES ADVANCED WWTP | SD | DW | LEE | D-001 | 2002-05-31 | D-001 | 1 |  | P 00665 | Phosphorus, Total (as P) |  | 0.05 |  | MG/L | WA - Weekly Average
FL0030325 | WATERWAY ESTATES ADVANCED WWTP | SD | DW | LEE | D-001 | 2002-05-31 | D-001 | 1 |  | P 00665 | Phosphorus, Total (as P) |  | 0.05 |  | MG/L | DD - Daily Maximum
FL0030325 | WATERWAY ESTATES ADVANCED WWTP | SD | DW | LEE | D-001 | 2002-05-31 | D-001 | 1 |  | P 00665 | Phosphorus, Total (as P) |  | 0.3 |  | LBS/DAY | MN - Monthly Maximum
FL0030325 | WATERWAY ESTATES ADVANCED WWTP | SD | DW | LEE | D-001 | 2002-05-31 | D-001 | Y |  | P 00665 | Phosphorus, Total (as P) |  | 1 |  | LBS/DAY | AB - Annual Average
FL0030325 | WATERWAY ESTATES ADVANCED WWTP | SD | DW | LEE | D-001 | 2002-05-31 | D-001 | Y |  | P 00665 | Phosphorus, Total (as P) |  | 0.1 |  | MG/L | AB - Annual Average
FL0030325 | WATERWAY ESTATES ADVANCED WWTP | SD | DW | LEE | D-001 | 2002-05-31 | D-001 | 1 |  | P 00300 | Oxygen, Dissolved (DO) |  | 5.8 |  | MG/L | ME - Minimum
FL0030325 | WATERWAY ESTATES ADVANCED WWTP | SD | DW | LEE | D-001 | 2002-05-31 | D-001 | 1 |  | P 00300 | Oxygen, Dissolved (DO) |  | 6.7 |  | MG/L | DB - Daily Average
FL0030325 | WATERWAY ESTATES ADVANCED WWTP | SD | DW | LEE | D-001 | 2002-05-31 | D-001 | Y |  | P 50050 | Flow |  | 0.918 |  | MGD | MB - Maximum
FL0030325 | WATERWAY ESTATES ADVANCED WWTP | SD | DW | LEE | D-001 | 2002-05-31 | D-001 | K |  | P 81010 | BOD, 5-Day Percent Removal |  | 99.09 |  | PERCENT | MK - Monthly Average
FL0030325 | WATERWAY ESTATES ADVANCED WWTP | SD | DW | LEE | D-001 | 2002-05-31 | D-001 | K |  | P 81011 | Solids, Total Suspended, % Removal |  | 99.47 |  | PERCENT | MK - Monthly Average
FL0030325 | WATERWAY ESTATES ADVANCED WWTP | SD | DW | LEE | D-001 | 2002-05-31 | EFA-1 | A |  | P 49607 | Ultraviolet Light Intensity |  | NR |  | MW/CM2 | ME - Minimum
FL0030325 | WATERWAY ESTATES ADVANCED WWTP | SD | DW | LEE | MWI-2 | 2002-05-31 |  |  |  | P 00940 | Chloride (as Cl) |  | 116 |  | MG/L | SA - Single Sample
FL0030325 | WATERWAY ESTATES ADVANCED WWTP | SD | DW | LEE | MWI-2 | 2002-05-31 |  |  |  | P 72020 | Elevation Above Mean Sea Level |  | 6.24 |  | FEET | SA - Single Sample
FL0030325 | WATERWAY ESTATES ADVANCED WWTP | SD | DW | LEE | MWI-2 | 2002-05-31 |  |  |  | P 00620 | Nitrogen, Nitrate, Total (as N) |  | nodi |  | MG/L | SA - Single Sample
FL0030325 | WATERWAY ESTATES ADVANCED WWTP | SD | DW | LEE | MWI-2 | 2002-05-31 |  |  |  | P 00400 | pH |  | 7.15 |  | SU | SA - Single Sample
FL0030325 | WATERWAY ESTATES ADVANCED WWTP | SD | DW | LEE | MWI-2 | 2002-05-31 |  |  |  | P 70300 | Solids, Total Dissolved- 180 Deg C |  | 470 |  | MG/L | SA - Single Sample
FL0030325 | WATERWAY ESTATES ADVANCED WWTP | SD | DW | LEE | R-001 | 2002-05-31 | PPI-2 | 1 |  | P 00530 | Solids, Total Suspended |  | 1.3 |  | MG/L | DD - Daily Maximum
FL0030325 | WATERWAY ESTATES ADVANCED WWTP | SD | DW | LEE | R-001 | 2002-05-31 | EFA-1 | 1 |  | P 80082 | BOD, Carbonaceous 5 day, 20C |  | <1.5 |  | MG/L | DD - Daily Maximum
FL0030325 | WATERWAY ESTATES ADVANCED WWTP | SD | DW | LEE | R-001 | 2002-05-31 | EFA-1 | 1 |  | P 80082 | BOD, Carbonaceous 5 day, 20C |  | <1.5 |  | MG/L | WA - Weekly Average
FL0030325 | WATERWAY ESTATES ADVANCED WWTP | SD | DW | LEE | R-001 | 2002-05-31 | EFA-1 | 1 |  | P 80082 | BOD, Carbonaceous 5 day, 20C |  | <1.5 |  | MG/L | MK - Monthly Average
FL0030325 | WATERWAY ESTATES ADVANCED WWTP | SD | DW | LEE | R-001 | 2002-05-31 | EFA-1 | Y |  | P 80082 | BOD, Carbonaceous 5 day, 20C |  | 1.7 |  | MG/L | AB - Annual Average
FL0030325 | WATERWAY ESTATES ADVANCED WWTP | SD | DW | LEE | R-001 | 2002-05-31 | EFB-1 | 1 |  | P 50060 | Chlorine, Total Residual |  | nr |  | MG/L | ME - Minimum
FL0030325 | WATERWAY ESTATES ADVANCED WWTP | SD | DW | LEE | R-001 | 2002-05-31 | EFA-1 | 1 |  | P 31616 | Coliform, Fecal Mf, M-Fc Broth,44 5c |  | nr |  | #/100ML | MK - Monthly Average
FL0030325 | WATERWAY ESTATES ADVANCED WWTP | SD | DW | LEE | R-001 | 2002-05-31 | EFA-1 | 1 |  | P 31616 | Coliform, Fecal Mf, M-Fc Broth,44 5c |  | nr |  | #/100ML | MB - Maximum
FL0030325 | WATERWAY ESTATES ADVANCED WWTP | SD | DW | LEE | R-001 | 2002-05-31 | EFA-1 | 1 |  | P 00400 | pH |  | 7.2 |  | SU | ME - Minimum
FL0030325 | WATERWAY ESTATES ADVANCED WWTP | SD | DW | LEE | R-001 | 2002-05-31 | EFA-1 | 1 |  | P 00400 | pH |  | 8.3 |  | SU | DD - Daily Maximum
FL0030325 | WATERWAY ESTATES ADVANCED WWTP | SD | DW | LEE | R-001 | 2002-05-31 | FLW-2 | X |  | P 50053 | Flow, Wwtp, Monthly Average |  | 0.002 |  | MGD | AB - Annual Average
FL0030325 | WATERWAY ESTATES ADVANCED WWTP | SD | DW | LEE | R-001 | 2002-05-31 | INF |  |  | P 80082 | BOD, Carbonaceous 5 day, 20C |  | nr |  | MG/L | DD - Daily Maximum
FL0030325 | WATERWAY ESTATES ADVANCED WWTP | SD | DW | LEE | R-001 | 2002-05-31 | INF |  |  | P 00530 | Solids, Total Suspended |  | nr |  | MG/L | MB - Maximum
FL0030325 | WATERWAY ESTATES ADVANCED WWTP | SD | DW | LEE | R-001 | 2002-05-31 | EFF |  |  | P 00300 | Oxygen, Dissolved (DO) |  | nr |  | MG/L | ME - Minimum
FL0030325 | WATERWAY ESTATES ADVANCED WWTP | SD | DW | LEE | R-001 | 2002-05-31 | EFF |  |  | P 00600 | Nitrogen, Total |  | nr |  | LBS/DAY | MK - Monthly Average
FL0030325 | WATERWAY ESTATES ADVANCED WWTP | SD | DW | LEE | R-001 | 2002-05-31 | EFF |  |  | P 00600 | Nitrogen, Total |  | nr |  | MG/L | MK - Monthly Average
FL0030325 | WATERWAY ESTATES ADVANCED WWTP | SD | DW | LEE | R-001 | 2002-05-31 | EFF |  |  | P 00665 | Phosphorus, Total (as P) |  | nr |  | MG/L | MK - Monthly Average
FL0030325 | WATERWAY ESTATES ADVANCED WWTP | SD | DW | LEE | R-001 | 2002-05-31 | EFF |  |  | P 00665 | Phosphorus, Total (as P) |  | nr |  | LBS/DAY | MK - Monthly Average
FL0030325 | WATERWAY ESTATES ADVANCED WWTP | SD | DW | LEE | R-001 | 2002-05-31 | EFF |  |  | P 00665 | Phosphorus, Total (as P) |  | nr |  | MG/L | DD - Daily Maximum
FL0030325 | WATERWAY ESTATES ADVANCED WWTP | SD | DW | LEE | MWI-2 | 2002-05-31 |  |  |  | P 72020 | Elevation Above Mean Sea Level |  | 6.24 |  | FEET | SA - Single Sample
FL0030325 | WATERWAY ESTATES ADVANCED WWTP | SD | DW | LEE | MWI-2 | 2002-05-31 |  |  |  | P 00620 | Nitrogen, Nitrate, Total (as N) |  | BDL |  | MG/L | SA - Single Sample
FL0030325 | WATERWAY ESTATES ADVANCED WWTP | SD | DW | LEE | MWI-2 | 2002-05-31 |  |  |  | P 70300 | Solids, Total Dissolved- 180 Deg C |  | 470 |  | MG/L | SA - Single Sample
FL0030325 | WATERWAY ESTATES ADVANCED WWTP | SD | DW | LEE | MWI-2 | 2002-05-31 |  |  |  | P 00940 | Chloride (as Cl) |  | 116 |  | MG/L | SA - Single Sample
FL0030325 | WATERWAY ESTATES ADVANCED WWTP | SD | DW | LEE | MWI-2 | 2002-05-31 |  |  |  | P 00400 | pH |  | 7.15 |  | SU | SA - Single Sample
FL0030325 | WATERWAY ESTATES ADVANCED WWTP | SD | DW | LEE | D-001 | 2002-04-30 | D-001 | 1 |  | P 50050 | Flow |  | 0.724 |  | MGD | MK - Monthly Average
FL0030325 | WATERWAY ESTATES ADVANCED WWTP | SD | DW | LEE | D-001 | 2002-04-30 | D-001 | 1 |  | P 50050 | Flow |  | 0.76 |  | MGD | QA - Quarterly Average
FL0030325 | WATERWAY ESTATES ADVANCED WWTP | SD | DW | LEE | D-001 | 2002-04-30 | D-001 | 1 |  | P 50050 | Flow |  | 0.802 |  | MGD | MB - Maximum
FL0030325 | WATERWAY ESTATES ADVANCED WWTP | SD | DW | LEE | D-001 | 2002-04-30 | D-001 | G |  | P 80082 | BOD, Carbonaceous 5 day, 20C |  | 201 |  | MG/L | MK - Monthly Average
FL0030325 | WATERWAY ESTATES ADVANCED WWTP | SD | DW | LEE | D-001 | 2002-04-30 | D-001 | G |  | P 80082 | BOD, Carbonaceous 5 day, 20C |  | 234 |  | MG/L | DD - Daily Maximum
FL0030325 | WATERWAY ESTATES ADVANCED WWTP | SD | DW | LEE | D-001 | 2002-04-30 | D-001 | G |  | P 00530 | Solids, Total Suspended |  | 164 |  | MG/L | MK - Monthly Average
FL0030325 | WATERWAY ESTATES ADVANCED WWTP | SD | DW | LEE | D-001 | 2002-04-30 | D-001 | G |  | P 00530 | Solids, Total Suspended |  | 410 |  | MG/L | DD - Daily Maximum
FL0030325 | WATERWAY ESTATES ADVANCED WWTP | SD | DW | LEE | D-001 | 2002-04-30 | D-001 | 1 |  | P 80082 | BOD, Carbonaceous 5 day, 20C |  | 9.5 |  | LBS/DAY | MN - Monthly Maximum
FL0030325 | WATERWAY ESTATES ADVANCED WWTP | SD | DW | LEE | D-001 | 2002-04-30 | D-001 | 1 |  | P 80082 | BOD, Carbonaceous 5 day, 20C |  | 1.5 |  | MG/L | MK - Monthly Average
FL0030325 | WATERWAY ESTATES ADVANCED WWTP | SD | DW | LEE | D-001 | 2002-04-30 | D-001 | 1 |  | P 80082 | BOD, Carbonaceous 5 day, 20C |  | 1.5 |  | MG/L | WA - Weekly Average
FL0030325 | WATERWAY ESTATES ADVANCED WWTP | SD | DW | LEE | D-001 | 2002-04-30 | D-001 | 1 |  | P 80082 | BOD, Carbonaceous 5 day, 20C |  | 1.5 |  | MG/L | DD - Daily Maximum
FL0030325 | WATERWAY ESTATES ADVANCED WWTP | SD | DW | LEE | D-001 | 2002-04-30 | D-001 | Y |  | P 80082 | BOD, Carbonaceous 5 day, 20C |  | 13 |  | LBS/DAY | AB - Annual Average
FL0030325 | WATERWAY ESTATES ADVANCED WWTP | SD | DW | LEE | D-001 | 2002-04-30 | D-001 | Y |  | P 80082 | BOD, Carbonaceous 5 day, 20C |  | 1.6 |  | MG/L | AB - Annual Average
FL0030325 | WATERWAY ESTATES ADVANCED WWTP | SD | DW | LEE | D-001 | 2002-04-30 | D-001 | 1 |  | P 00530 | Solids, Total Suspended |  | 0.7 |  | MG/L | WA - Weekly Average
FL0030325 | WATERWAY ESTATES ADVANCED WWTP | SD | DW | LEE | D-001 | 2002-04-30 | D-001 | 1 |  | P 00530 | Solids, Total Suspended |  | 4.5 |  | LBS/DAY | MN - Monthly Maximum
FL0030325 | WATERWAY ESTATES ADVANCED WWTP | SD | DW | LEE | D-001 | 2002-04-30 | D-001 | 1 |  | P 00530 | Solids, Total Suspended |  | 1 |  | MG/L | DD - Daily Maximum
FL0030325 | WATERWAY ESTATES ADVANCED WWTP | SD | DW | LEE | D-001 | 2002-04-30 | D-001 | 1 |  | P 00530 | Solids, Total Suspended |  | 0.74 |  | MG/L | MK - Monthly Average
FL0030325 | WATERWAY ESTATES ADVANCED WWTP | SD | DW | LEE | D-001 | 2002-04-30 | D-001 | Y |  | P 00530 | Solids, Total Suspended |  | 6.9 |  | LBS/DAY | AB - Annual Average
FL0030325 | WATERWAY ESTATES ADVANCED WWTP | SD | DW | LEE | D-001 | 2002-04-30 | D-001 | Y |  | P 00530 | Solids, Total Suspended |  | 0.9 |  | MG/L | AB - Annual Average
FL0030325 | WATERWAY ESTATES ADVANCED WWTP | SD | DW | LEE | D-001 | 2002-04-30 | EFA-1 | 1 |  | P 31616 | Coliform, Fecal Mf, M-Fc Broth,44 5c |  | <1 |  | #/100ML | MM - Monthly Geometric Mean
FL0030325 | WATERWAY ESTATES ADVANCED WWTP | SD | DW | LEE | D-001 | 2002-04-30 | EFA-1 | 1 |  | P 31616 | Coliform, Fecal Mf, M-Fc Broth,44 5c |  | 0.2 |  | #/100ML | 9A - 90th Percentile
FL0030325 | WATERWAY ESTATES ADVANCED WWTP | SD | DW | LEE | D-001 | 2002-04-30 | EFA-1 | 1 |  | P 31616 | Coliform, Fecal Mf, M-Fc Broth,44 5c |  | 1 |  | #/100ML | DD - Daily Maximum
FL0030325 | WATERWAY ESTATES ADVANCED WWTP | SD | DW | LEE | D-001 | 2002-04-30 | D-001 | 1 |  | P 00400 | pH |  | 8.4 |  | SU | MB - Maximum
FL0030325 | WATERWAY ESTATES ADVANCED WWTP | SD | DW | LEE | D-001 | 2002-04-30 | D-001 | 1 |  | P 00400 | pH |  | 6.8 |  | SU | MR - Maximum Hourly Rate
FL0030325 | WATERWAY ESTATES ADVANCED WWTP | SD | DW | LEE | D-001 | 2002-04-30 | D-001 | 1 |  | P 50060 | Chlorine, Total Residual |  | NA |  | MG/L | ME - Minimum
FL0030325 | WATERWAY ESTATES ADVANCED WWTP | SD | DW | LEE | D-001 | 2002-04-30 | D-001 | 1 |  | P 00600 | Nitrogen, Total |  | 1 |  | MG/L | MK - Monthly Average
FL0030325 | WATERWAY ESTATES ADVANCED WWTP | SD | DW | LEE | D-001 | 2002-04-30 | D-001 | 1 |  | P 00600 | Nitrogen, Total |  | 8.3 |  | LBS/DAY | MN - Monthly Maximum
FL0030325 | WATERWAY ESTATES ADVANCED WWTP | SD | DW | LEE | D-001 | 2002-04-30 | D-001 | 1 |  | P 00600 | Nitrogen, Total |  | 1.4 |  | MG/L | MB - Maximum
FL0030325 | WATERWAY ESTATES ADVANCED WWTP | SD | DW | LEE | D-001 | 2002-04-30 | D-001 | 1 |  | P 00600 | Nitrogen, Total |  | 1 |  | MG/L | WA - Weekly Average
FL0030325 | WATERWAY ESTATES ADVANCED WWTP | SD | DW | LEE | D-001 | 2002-04-30 | D-001 | Y |  | P 00600 | Nitrogen, Total |  | 10.25 |  | LBS/DAY | AB - Annual Average
FL0030325 | WATERWAY ESTATES ADVANCED WWTP | SD | DW | LEE | D-001 | 2002-04-30 | D-001 | Y |  | P 00600 | Nitrogen, Total |  | 1.4 |  | MG/L | AB - Annual Average
FL0030325 | WATERWAY ESTATES ADVANCED WWTP | SD | DW | LEE | D-001 | 2002-04-30 | D-001 | 1 |  | P 00665 | Phosphorus, Total (as P) |  | 0.1 |  | MG/L | DD - Daily Maximum
FL0030325 | WATERWAY ESTATES ADVANCED WWTP | SD | DW | LEE | D-001 | 2002-04-30 | D-001 | 1 |  | P 00665 | Phosphorus, Total (as P) |  | 0.07 |  | MG/L | WA - Weekly Average
FL0030325 | WATERWAY ESTATES ADVANCED WWTP | SD | DW | LEE | D-001 | 2002-04-30 | D-001 | 1 |  | P 00665 | Phosphorus, Total (as P) |  | 0.07 |  | MG/L | MK - Monthly Average
FL0030325 | WATERWAY ESTATES ADVANCED WWTP | SD | DW | LEE | D-001 | 2002-04-30 | D-001 | 1 |  | P 00665 | Phosphorus, Total (as P) |  | 0.6 |  | LBS/DAY | MN - Monthly Maximum
FL0030325 | WATERWAY ESTATES ADVANCED WWTP | SD | DW | LEE | D-001 | 2002-04-30 | D-001 | Y |  | P 00665 | Phosphorus, Total (as P) |  | 0.4 |  | LBS/DAY | AB - Annual Average
FL0030325 | WATERWAY ESTATES ADVANCED WWTP | SD | DW | LEE | D-001 | 2002-04-30 | D-001 | Y |  | P 00665 | Phosphorus, Total (as P) |  | 0.1 |  | MG/L | AB - Annual Average
FL0030325 | WATERWAY ESTATES ADVANCED WWTP | SD | DW | LEE | D-001 | 2002-04-30 | D-001 | 1 |  | P 00300 | Oxygen, Dissolved (DO) |  | 6.7 |  | MG/L | DB - Daily Average
FL0030325 | WATERWAY ESTATES ADVANCED WWTP | SD | DW | LEE | D-001 | 2002-04-30 | D-001 | 1 |  | P 00300 | Oxygen, Dissolved (DO) |  | 6 |  | MG/L | ME - Minimum
FL0030325 | WATERWAY ESTATES ADVANCED WWTP | SD | DW | LEE | D-001 | 2002-04-30 | D-001 | Y |  | P 50050 | Flow |  | 0.947 |  | MGD | MB - Maximum
FL0030325 | WATERWAY ESTATES ADVANCED WWTP | SD | DW | LEE | D-001 | 2002-04-30 | D-001 | K |  | P 81010 | BOD, 5-Day Percent Removal |  | 99.25 |  | PERCENT | MK - Monthly Average
FL0030325 | WATERWAY ESTATES ADVANCED WWTP | SD | DW | LEE | D-001 | 2002-04-30 | D-001 | K |  | P 81011 | Solids, Total Suspended, % Removal |  | 99.08 |  | PERCENT | MK - Monthly Average
FL0030325 | WATERWAY ESTATES ADVANCED WWTP | SD | DW | LEE | D-001 | 2002-04-30 | EFA-1 | A |  | P 49607 | Ultraviolet Light Intensity |  | 55 |  | MW/CM2 | ME - Minimum
FL0030325 | WATERWAY ESTATES ADVANCED WWTP | SD | DW | LEE | R-001 | 2002-04-30 | PPI-2 | 1 |  | P 00530 | Solids, Total Suspended |  | 1 |  | MG/L | DD - Daily Maximum
FL0030325 | WATERWAY ESTATES ADVANCED WWTP | SD | DW | LEE | R-001 | 2002-04-30 | EFA-1 | 1 |  | P 80082 | BOD, Carbonaceous 5 day, 20C |  | <1.5 |  | MG/L | DD - Daily Maximum
FL0030325 | WATERWAY ESTATES ADVANCED WWTP | SD | DW | LEE | R-001 | 2002-04-30 | EFA-1 | 1 |  | P 80082 | BOD, Carbonaceous 5 day, 20C |  | <1.5 |  | MG/L | WA - Weekly Average
FL0030325 | WATERWAY ESTATES ADVANCED WWTP | SD | DW | LEE | R-001 | 2002-04-30 | EFA-1 | 1 |  | P 80082 | BOD, Carbonaceous 5 day, 20C |  | <1.5 |  | MG/L | MK - Monthly Average
FL0030325 | WATERWAY ESTATES ADVANCED WWTP | SD | DW | LEE | R-001 | 2002-04-30 | EFA-1 | Y |  | P 80082 | BOD, Carbonaceous 5 day, 20C |  | 1.7 |  | MG/L | AB - Annual Average
FL0030325 | WATERWAY ESTATES ADVANCED WWTP | SD | DW | LEE | R-001 | 2002-04-30 | EFB-1 | 1 |  | P 50060 | Chlorine, Total Residual |  | NA |  | MG/L | ME - Minimum
FL0030325 | WATERWAY ESTATES ADVANCED WWTP | SD | DW | LEE | R-001 | 2002-04-30 | EFA-1 | 1 |  | P 31616 | Coliform, Fecal Mf, M-Fc Broth,44 5c |  | NA |  | #/100ML | MB - Maximum
FL0030325 | WATERWAY ESTATES ADVANCED WWTP | SD | DW | LEE | R-001 | 2002-04-30 | EFA-1 | 1 |  | P 31616 | Coliform, Fecal Mf, M-Fc Broth,44 5c |  | NA |  | #/100ML | MK - Monthly Average
FL0030325 | WATERWAY ESTATES ADVANCED WWTP | SD | DW | LEE | R-001 | 2002-04-30 | EFA-1 | 1 |  | P 00400 | pH |  | 6.8 |  | SU | ME - Minimum
FL0030325 | WATERWAY ESTATES ADVANCED WWTP | SD | DW | LEE | R-001 | 2002-04-30 | EFA-1 | 1 |  | P 00400 | pH |  | 8.4 |  | SU | DD - Daily Maximum
FL0030325 | WATERWAY ESTATES ADVANCED WWTP | SD | DW | LEE | R-001 | 2002-04-30 | FLW-2 | X |  | P 50053 | Flow, Wwtp, Monthly Average |  | 0.034 |  | MGD | AB - Annual Average
FL0030325 | WATERWAY ESTATES ADVANCED WWTP | SD | DW | LEE | R-001 | 2002-04-30 | INF |  |  | P 80082 | BOD, Carbonaceous 5 day, 20C |  | NA |  | MG/L | DD - Daily Maximum
FL0030325 | WATERWAY ESTATES ADVANCED WWTP | SD | DW | LEE | R-001 | 2002-04-30 | INF |  |  | P 00530 | Solids, Total Suspended |  | NA |  | MG/L | MB - Maximum
FL0030325 | WATERWAY ESTATES ADVANCED WWTP | SD | DW | LEE | R-001 | 2002-04-30 | EFF |  |  | P 00300 | Oxygen, Dissolved (DO) |  | NA |  | MG/L | ME - Minimum
FL0030325 | WATERWAY ESTATES ADVANCED WWTP | SD | DW | LEE | R-001 | 2002-04-30 | EFF |  |  | P 00600 | Nitrogen, Total |  | NA |  | MG/L | MK - Monthly Average
FL0030325 | WATERWAY ESTATES ADVANCED WWTP | SD | DW | LEE | R-001 | 2002-04-30 | EFF |  |  | P 00600 | Nitrogen, Total |  | NA |  | LBS/DAY | MK - Monthly Average
FL0030325 | WATERWAY ESTATES ADVANCED WWTP | SD | DW | LEE | R-001 | 2002-04-30 | EFF |  |  | P 00665 | Phosphorus, Total (as P) |  | NA |  | LBS/DAY | MK - Monthly Average
FL0030325 | WATERWAY ESTATES ADVANCED WWTP | SD | DW | LEE | R-001 | 2002-04-30 | EFF |  |  | P 00665 | Phosphorus, Total (as P) |  | NA |  | MG/L | MK - Monthly Average
FL0030325 | WATERWAY ESTATES ADVANCED WWTP | SD | DW | LEE | R-001 | 2002-04-30 | EFF |  |  | P 00665 | Phosphorus, Total (as P) |  | NA |  | MG/L | DD - Daily Maximum
FL0030325 | WATERWAY ESTATES ADVANCED WWTP | SD | DW | LEE | D-001 | 2002-03-31 | D-001 | 1 |  | P 50050 | Flow |  | 0.806 |  | MGD | QA - Quarterly Average
FL0030325 | WATERWAY ESTATES ADVANCED WWTP | SD | DW | LEE | D-001 | 2002-03-31 | D-001 | 1 |  | P 50050 | Flow |  | 0.748 |  | MGD | MK - Monthly Average
FL0030325 | WATERWAY ESTATES ADVANCED WWTP | SD | DW | LEE | D-001 | 2002-03-31 | D-001 | 1 |  | P 50050 | Flow |  | 0.802 |  | MGD | MB - Maximum
FL0030325 | WATERWAY ESTATES ADVANCED WWTP | SD | DW | LEE | D-001 | 2002-03-31 | D-001 | G |  | P 80082 | BOD, Carbonaceous 5 day, 20C |  | 246 |  | MG/L | MK - Monthly Average
FL0030325 | WATERWAY ESTATES ADVANCED WWTP | SD | DW | LEE | D-001 | 2002-03-31 | D-001 | G |  | P 80082 | BOD, Carbonaceous 5 day, 20C |  | 294 |  | MG/L | DD - Daily Maximum
FL0030325 | WATERWAY ESTATES ADVANCED WWTP | SD | DW | LEE | D-001 | 2002-03-31 | D-001 | G |  | P 00530 | Solids, Total Suspended |  | 209 |  | MG/L | MK - Monthly Average
FL0030325 | WATERWAY ESTATES ADVANCED WWTP | SD | DW | LEE | D-001 | 2002-03-31 | D-001 | G |  | P 00530 | Solids, Total Suspended |  | 306 |  | MG/L | DD - Daily Maximum
FL0030325 | WATERWAY ESTATES ADVANCED WWTP | SD | DW | LEE | D-001 | 2002-03-31 | D-001 | 1 |  | P 80082 | BOD, Carbonaceous 5 day, 20C |  | 9.4 |  | LBS/DAY | MN - Monthly Maximum
FL0030325 | WATERWAY ESTATES ADVANCED WWTP | SD | DW | LEE | D-001 | 2002-03-31 | D-001 | 1 |  | P 80082 | BOD, Carbonaceous 5 day, 20C |  | 1.5 |  | MG/L | MK - Monthly Average
FL0030325 | WATERWAY ESTATES ADVANCED WWTP | SD | DW | LEE | D-001 | 2002-03-31 | D-001 | 1 |  | P 80082 | BOD, Carbonaceous 5 day, 20C |  | 1.5 |  | MG/L | WA - Weekly Average
FL0030325 | WATERWAY ESTATES ADVANCED WWTP | SD | DW | LEE | D-001 | 2002-03-31 | D-001 | 1 |  | P 80082 | BOD, Carbonaceous 5 day, 20C |  | 1.5 |  | MG/L | DD - Daily Maximum
FL0030325 | WATERWAY ESTATES ADVANCED WWTP | SD | DW | LEE | D-001 | 2002-03-31 | D-001 | Y |  | P 80082 | BOD, Carbonaceous 5 day, 20C |  | 11.9 |  | LBS/DAY | AB - Annual Average
FL0030325 | WATERWAY ESTATES ADVANCED WWTP | SD | DW | LEE | D-001 | 2002-03-31 | D-001 | Y |  | P 80082 | BOD, Carbonaceous 5 day, 20C |  | 1.5 |  | MG/L | AB - Annual Average
FL0030325 | WATERWAY ESTATES ADVANCED WWTP | SD | DW | LEE | D-001 | 2002-03-31 | D-001 | 1 |  | P 00530 | Solids, Total Suspended |  | 1 |  | MG/L | DD - Daily Maximum
FL0030325 | WATERWAY ESTATES ADVANCED WWTP | SD | DW | LEE | D-001 | 2002-03-31 | D-001 | 1 |  | P 00530 | Solids, Total Suspended |  | 6.7 |  | LBS/DAY | MN - Monthly Maximum
FL0030325 | WATERWAY ESTATES ADVANCED WWTP | SD | DW | LEE | D-001 | 2002-03-31 | D-001 | 1 |  | P 00530 | Solids, Total Suspended |  | 0.88 |  | MG/L | MK - Monthly Average
FL0030325 | WATERWAY ESTATES ADVANCED WWTP | SD | DW | LEE | D-001 | 2002-03-31 | D-001 | 1 |  | P 00530 | Solids, Total Suspended |  | 0.9 |  | MG/L | WA - Weekly Average
FL0030325 | WATERWAY ESTATES ADVANCED WWTP | SD | DW | LEE | D-001 | 2002-03-31 | D-001 | Y |  | P 00530 | Solids, Total Suspended |  | 7.9 |  | LBS/DAY | AB - Annual Average
FL0030325 | WATERWAY ESTATES ADVANCED WWTP | SD | DW | LEE | D-001 | 2002-03-31 | D-001 | Y |  | P 00530 | Solids, Total Suspended |  | 1 |  | MG/L | AB - Annual Average
FL0030325 | WATERWAY ESTATES ADVANCED WWTP | SD | DW | LEE | D-001 | 2002-03-31 | D-001 | Y |  | P 31616 | Coliform, Fecal Mf, M-Fc Broth,44 5c |  | 4.2 |  | #/100ML | AB - Annual Average
FL0030325 | WATERWAY ESTATES ADVANCED WWTP | SD | DW | LEE | D-001 | 2002-03-31 | D-001 | 1 |  | P 00400 | pH |  | 7.8 |  | SU | MB - Maximum
FL0030325 | WATERWAY ESTATES ADVANCED WWTP | SD | DW | LEE | D-001 | 2002-03-31 | D-001 | 1 |  | P 00400 | pH |  | 7.2 |  | SU | MR - Maximum Hourly Rate
FL0030325 | WATERWAY ESTATES ADVANCED WWTP | SD | DW | LEE | D-001 | 2002-03-31 | D-001 | 1 |  | P 50060 | Chlorine, Total Residual |  | NA |  | MG/L | ME - Minimum
FL0030325 | WATERWAY ESTATES ADVANCED WWTP | SD | DW | LEE | D-001 | 2002-03-31 | D-001 | 1 |  | P 00600 | Nitrogen, Total |  | 19.3 |  | LBS/DAY | MN - Monthly Maximum
FL0030325 | WATERWAY ESTATES ADVANCED WWTP | SD | DW | LEE | D-001 | 2002-03-31 | D-001 | 1 |  | P 00600 | Nitrogen, Total |  | 1.5 |  | MG/L | MK - Monthly Average
FL0030325 | WATERWAY ESTATES ADVANCED WWTP | SD | DW | LEE | D-001 | 2002-03-31 | D-001 | 1 |  | P 00600 | Nitrogen, Total |  | 0.3 |  | MG/L | WA - Weekly Average
FL0030325 | WATERWAY ESTATES ADVANCED WWTP | SD | DW | LEE | D-001 | 2002-03-31 | D-001 | 1 |  | P 00600 | Nitrogen, Total |  | 2.9 |  | MG/L | MB - Maximum
FL0030325 | WATERWAY ESTATES ADVANCED WWTP | SD | DW | LEE | D-001 | 2002-03-31 | D-001 | Y |  | P 00600 | Nitrogen, Total |  | 1.4 |  | MG/L | AB - Annual Average
FL0030325 | WATERWAY ESTATES ADVANCED WWTP | SD | DW | LEE | D-001 | 2002-03-31 | D-001 | Y |  | P 00600 | Nitrogen, Total |  | 10 |  | LBS/DAY | AB - Annual Average
FL0030325 | WATERWAY ESTATES ADVANCED WWTP | SD | DW | LEE | D-001 | 2002-03-31 | D-001 | 1 |  | P 00665 | Phosphorus, Total (as P) |  | 0.4 |  | LBS/DAY | MN - Monthly Maximum
FL0030325 | WATERWAY ESTATES ADVANCED WWTP | SD | DW | LEE | D-001 | 2002-03-31 | D-001 | 1 |  | P 00665 | Phosphorus, Total (as P) |  | 0.06 |  | MG/L | WA - Weekly Average
FL0030325 | WATERWAY ESTATES ADVANCED WWTP | SD | DW | LEE | D-001 | 2002-03-31 | D-001 | 1 |  | P 00665 | Phosphorus, Total (as P) |  | 0.05 |  | MG/L | MK - Monthly Average
FL0030325 | WATERWAY ESTATES ADVANCED WWTP | SD | DW | LEE | D-001 | 2002-03-31 | D-001 | 1 |  | P 00665 | Phosphorus, Total (as P) |  | 0.08 |  | MG/L | DD - Daily Maximum
FL0030325 | WATERWAY ESTATES ADVANCED WWTP | SD | DW | LEE | D-001 | 2002-03-31 | D-001 | Y |  | P 00665 | Phosphorus, Total (as P) |  | 0.8 |  | LBS/DAY | AB - Annual Average
FL0030325 | WATERWAY ESTATES ADVANCED WWTP | SD | DW | LEE | D-001 | 2002-03-31 | D-001 | Y |  | P 00665 | Phosphorus, Total (as P) |  | 0.1 |  | MG/L | AB - Annual Average
FL0030325 | WATERWAY ESTATES ADVANCED WWTP | SD | DW | LEE | D-001 | 2002-03-31 | D-001 | 1 |  | P 00300 | Oxygen, Dissolved (DO) |  | 6 |  | MG/L | ME - Minimum
FL0030325 | WATERWAY ESTATES ADVANCED WWTP | SD | DW | LEE | D-001 | 2002-03-31 | D-001 | 1 |  | P 00300 | Oxygen, Dissolved (DO) |  | 7 |  | MG/L | DB - Daily Average
FL0030325 | WATERWAY ESTATES ADVANCED WWTP | SD | DW | LEE | D-001 | 2002-03-31 | D-001 | Y |  | P 50050 | Flow |  | 0.802 |  | MGD | MB - Maximum
FL0030325 | WATERWAY ESTATES ADVANCED WWTP | SD | DW | LEE | D-001 | 2002-03-31 | D-001 | K |  | P 81010 | BOD, 5-Day Percent Removal |  | 99.39 |  | PERCENT | MK - Monthly Average
FL0030325 | WATERWAY ESTATES ADVANCED WWTP | SD | DW | LEE | D-001 | 2002-03-31 | D-001 | K |  | P 81011 | Solids, Total Suspended, % Removal |  | 99.61 |  | PERCENT | MK - Monthly Average
FL0030325 | WATERWAY ESTATES ADVANCED WWTP | SD | DW | LEE | D-001 | 2002-03-31 | EFA-1 | A |  | P 49607 | Ultraviolet Light Intensity |  | NA |  | MW/CM2 | ME - Minimum
FL0030325 | WATERWAY ESTATES ADVANCED WWTP | SD | DW | LEE | D-001 | 2002-03-31 | EFA-1 | 1 |  | P 31616 | Coliform, Fecal Mf, M-Fc Broth,44 5c |  | 8 |  | #/100ML | DD - Daily Maximum
FL0030325 | WATERWAY ESTATES ADVANCED WWTP | SD | DW | LEE | D-001 | 2002-03-31 | EFA-1 | 1 |  | P 31616 | Coliform, Fecal Mf, M-Fc Broth,44 5c |  | 2 |  | #/100ML | 9A - 90th Percentile
FL0030325 | WATERWAY ESTATES ADVANCED WWTP | SD | DW | LEE | D-001 | 2002-03-31 | EFA-1 | 1 |  | P 31616 | Coliform, Fecal Mf, M-Fc Broth,44 5c |  | <1 |  | #/100ML | MM - Monthly Geometric Mean
FL0030325 | WATERWAY ESTATES ADVANCED WWTP | SD | DW | LEE | D-002 | 2002-03-31 | EFF | P |  | P 81381 | Duration of Discharge |  | 0 |  | HOURS/DAY | MB - Maximum
FL0030325 | WATERWAY ESTATES ADVANCED WWTP | SD | DW | LEE | D-002 | 2002-03-31 | EFF | Q |  | P 84165 | Discharge Event Observation |  | 0 |  | OCC/MONTH | MB - Maximum
FL0030325 | WATERWAY ESTATES ADVANCED WWTP | SD | DW | LEE | R-001 | 2002-03-31 | PPI-2 | 1 |  | P 00530 | Solids, Total Suspended |  | 1 |  | MG/L | DD - Daily Maximum
FL0030325 | WATERWAY ESTATES ADVANCED WWTP | SD | DW | LEE | R-001 | 2002-03-31 | EFA-1 | 1 |  | P 80082 | BOD, Carbonaceous 5 day, 20C |  | <1.5 |  | MG/L | MK - Monthly Average
FL0030325 | WATERWAY ESTATES ADVANCED WWTP | SD | DW | LEE | R-001 | 2002-03-31 | EFA-1 | 1 |  | P 80082 | BOD, Carbonaceous 5 day, 20C |  | 1.5 |  | MG/L | DD - Daily Maximum
FL0030325 | WATERWAY ESTATES ADVANCED WWTP | SD | DW | LEE | R-001 | 2002-03-31 | EFA-1 | 1 |  | P 80082 | BOD, Carbonaceous 5 day, 20C |  | 1.5 |  | MG/L | WA - Weekly Average
FL0030325 | WATERWAY ESTATES ADVANCED WWTP | SD | DW | LEE | R-001 | 2002-03-31 | EFA-1 | Y |  | P 80082 | BOD, Carbonaceous 5 day, 20C |  | 1.7 |  | MG/L | AB - Annual Average
FL0030325 | WATERWAY ESTATES ADVANCED WWTP | SD | DW | LEE | R-001 | 2002-03-31 | EFB-1 | 1 |  | P 50060 | Chlorine, Total Residual |  | NA |  | MG/L | ME - Minimum
FL0030325 | WATERWAY ESTATES ADVANCED WWTP | SD | DW | LEE | R-001 | 2002-03-31 | EFA-1 | 1 |  | P 31616 | Coliform, Fecal Mf, M-Fc Broth,44 5c |  | NA |  | #/100ML | MB - Maximum
FL0030325 | WATERWAY ESTATES ADVANCED WWTP | SD | DW | LEE | R-001 | 2002-03-31 | EFA-1 | 1 |  | P 31616 | Coliform, Fecal Mf, M-Fc Broth,44 5c |  | NA |  | #/100ML | MK - Monthly Average
FL0030325 | WATERWAY ESTATES ADVANCED WWTP | SD | DW | LEE | R-001 | 2002-03-31 | EFA-1 | 1 |  | P 00400 | pH |  | 8.3 |  | SU | DD - Daily Maximum
FL0030325 | WATERWAY ESTATES ADVANCED WWTP | SD | DW | LEE | R-001 | 2002-03-31 | EFA-1 | 1 |  | P 00400 | pH |  | 6.9 |  | SU | ME - Minimum
FL0030325 | WATERWAY ESTATES ADVANCED WWTP | SD | DW | LEE | R-001 | 2002-03-31 | FLW-2 | X |  | P 50053 | Flow, Wwtp, Monthly Average |  | 0.039 |  | MGD | AB - Annual Average
FL0030325 | WATERWAY ESTATES ADVANCED WWTP | SD | DW | LEE | R-001 | 2002-03-31 | INF |  |  | P 80082 | BOD, Carbonaceous 5 day, 20C |  | NA |  | MG/L | DD - Daily Maximum
FL0030325 | WATERWAY ESTATES ADVANCED WWTP | SD | DW | LEE | R-001 | 2002-03-31 | INF |  |  | P 00530 | Solids, Total Suspended |  | NA |  | MG/L | MB - Maximum
FL0030325 | WATERWAY ESTATES ADVANCED WWTP | SD | DW | LEE | R-001 | 2002-03-31 | EFF |  |  | P 00300 | Oxygen, Dissolved (DO) |  | NA |  | MG/L | ME - Minimum
FL0030325 | WATERWAY ESTATES ADVANCED WWTP | SD | DW | LEE | R-001 | 2002-03-31 | EFF |  |  | P 00600 | Nitrogen, Total |  | NA |  | LBS/DAY | MK - Monthly Average
FL0030325 | WATERWAY ESTATES ADVANCED WWTP | SD | DW | LEE | R-001 | 2002-03-31 | EFF |  |  | P 00600 | Nitrogen, Total |  | NA |  | MG/L | MK - Monthly Average
FL0030325 | WATERWAY ESTATES ADVANCED WWTP | SD | DW | LEE | R-001 | 2002-03-31 | EFF |  |  | P 00665 | Phosphorus, Total (as P) |  | NA |  | MG/L | MK - Monthly Average
FL0030325 | WATERWAY ESTATES ADVANCED WWTP | SD | DW | LEE | R-001 | 2002-03-31 | EFF |  |  | P 00665 | Phosphorus, Total (as P) |  | NA |  | LBS/DAY | MK - Monthly Average
FL0030325 | WATERWAY ESTATES ADVANCED WWTP | SD | DW | LEE | R-001 | 2002-03-31 | EFF |  |  | P 00665 | Phosphorus, Total (as P) |  | NA |  | MG/L | DD - Daily Maximum
FL0030325 | WATERWAY ESTATES ADVANCED WWTP | SD | DW | LEE | MWB-01 | 2002-03-31 |  |  |  | P 00940 | Chloride (as Cl) |  | 190 |  | MG/L | SA - Single Sample
FL0030325 | WATERWAY ESTATES ADVANCED WWTP | SD | DW | LEE | MWB-01 | 2002-03-31 |  |  |  | P 72020 | Elevation Above Mean Sea Level |  | 7.05 |  | FEET | SA - Single Sample
FL0030325 | WATERWAY ESTATES ADVANCED WWTP | SD | DW | LEE | MWB-01 | 2002-03-31 |  |  |  | P 00620 | Nitrogen, Nitrate, Total (as N) |  | ND |  | MG/L | SA - Single Sample
FL0030325 | WATERWAY ESTATES ADVANCED WWTP | SD | DW | LEE | MWB-01 | 2002-03-31 |  |  |  | P 00400 | pH |  | 6.25 |  | SU | SA - Single Sample
FL0030325 | WATERWAY ESTATES ADVANCED WWTP | SD | DW | LEE | MWB-01 | 2002-03-31 |  |  |  | P 70300 | Solids, Total Dissolved- 180 Deg C |  | 724 |  | MG/L | SA - Single Sample
FL0030325 | WATERWAY ESTATES ADVANCED WWTP | SD | DW | LEE | MWC-3 | 2002-03-31 |  |  |  | P 00940 | Chloride (as Cl) |  | 425 |  | MG/L | SA - Single Sample
FL0030325 | WATERWAY ESTATES ADVANCED WWTP | SD | DW | LEE | MWC-3 | 2002-03-31 |  |  |  | P 72020 | Elevation Above Mean Sea Level |  | 9.58 |  | FEET | SA - Single Sample
FL0030325 | WATERWAY ESTATES ADVANCED WWTP | SD | DW | LEE | MWC-3 | 2002-03-31 |  |  |  | P 00620 | Nitrogen, Nitrate, Total (as N) |  | ND |  | MG/L | SA - Single Sample
FL0030325 | WATERWAY ESTATES ADVANCED WWTP | SD | DW | LEE | MWC-3 | 2002-03-31 |  |  |  | P 00400 | pH |  | 6.48 |  | SU | SA - Single Sample
FL0030325 | WATERWAY ESTATES ADVANCED WWTP | SD | DW | LEE | MWC-3 | 2002-03-31 |  |  |  | P 70300 | Solids, Total Dissolved- 180 Deg C |  | 1290 |  | MG/L | SA - Single Sample
FL0030325 | WATERWAY ESTATES ADVANCED WWTP | SD | DW | LEE | MWI-2 | 2002-03-31 |  |  |  | P 72020 | Elevation Above Mean Sea Level |  | 6.57 |  | FEET | SA - Single Sample
FL0030325 | WATERWAY ESTATES ADVANCED WWTP | SD | DW | LEE | MWI-2 | 2002-03-31 |  |  |  | P 00620 | Nitrogen, Nitrate, Total (as N) |  | ND |  | MG/L | SA - Single Sample
FL0030325 | WATERWAY ESTATES ADVANCED WWTP | SD | DW | LEE | MWI-2 | 2002-03-31 |  |  |  | P 70300 | Solids, Total Dissolved- 180 Deg C |  | 616 |  | MG/L | SA - Single Sample
FL0030325 | WATERWAY ESTATES ADVANCED WWTP | SD | DW | LEE | MWI-2 | 2002-03-31 |  |  |  | P 00940 | Chloride (as Cl) |  | 155 |  | MG/L | SA - Single Sample
FL0030325 | WATERWAY ESTATES ADVANCED WWTP | SD | DW | LEE | MWI-2 | 2002-03-31 |  |  |  | P 00400 | pH |  | 6.57 |  | SU | SA - Single Sample
FL0030325 | WATERWAY ESTATES ADVANCED WWTP | SD | DW | LEE | D-001 | 2002-02-28 | D-001 | 1 |  | P 50050 | Flow |  | 0.998 |  | MGD | MB - Maximum
FL0030325 | WATERWAY ESTATES ADVANCED WWTP | SD | DW | LEE | D-001 | 2002-02-28 | D-001 | 1 |  | P 50050 | Flow |  | 0.81 |  | MGD | MK - Monthly Average
FL0030325 | WATERWAY ESTATES ADVANCED WWTP | SD | DW | LEE | D-001 | 2002-02-28 | D-001 | 1 |  | P 50050 | Flow |  | 0.859 |  | MGD | QA - Quarterly Average
FL0030325 | WATERWAY ESTATES ADVANCED WWTP | SD | DW | LEE | D-001 | 2002-02-28 | D-001 | G |  | P 80082 | BOD, Carbonaceous 5 day, 20C |  | 288 |  | MG/L | DD - Daily Maximum
FL0030325 | WATERWAY ESTATES ADVANCED WWTP | SD | DW | LEE | D-001 | 2002-02-28 | D-001 | G |  | P 80082 | BOD, Carbonaceous 5 day, 20C |  | 258 |  | MG/L | MK - Monthly Average
FL0030325 | WATERWAY ESTATES ADVANCED WWTP | SD | DW | LEE | D-001 | 2002-02-28 | D-001 | G |  | P 00530 | Solids, Total Suspended |  | 264 |  | MG/L | DD - Daily Maximum
FL0030325 | WATERWAY ESTATES ADVANCED WWTP | SD | DW | LEE | D-001 | 2002-02-28 | D-001 | G |  | P 00530 | Solids, Total Suspended |  | 210 |  | MG/L | MK - Monthly Average
FL0030325 | WATERWAY ESTATES ADVANCED WWTP | SD | DW | LEE | D-001 | 2002-02-28 | D-001 | 1 |  | P 80082 | BOD, Carbonaceous 5 day, 20C |  | 2.3 |  | MG/L | DD - Daily Maximum
FL0030325 | WATERWAY ESTATES ADVANCED WWTP | SD | DW | LEE | D-001 | 2002-02-28 | D-001 | 1 |  | P 80082 | BOD, Carbonaceous 5 day, 20C |  | 15.7 |  | LBS/DAY | MN - Monthly Maximum
FL0030325 | WATERWAY ESTATES ADVANCED WWTP | SD | DW | LEE | D-001 | 2002-02-28 | D-001 | 1 |  | P 80082 | BOD, Carbonaceous 5 day, 20C |  | 1.8 |  | MG/L | MK - Monthly Average
FL0030325 | WATERWAY ESTATES ADVANCED WWTP | SD | DW | LEE | D-001 | 2002-02-28 | D-001 | 1 |  | P 80082 | BOD, Carbonaceous 5 day, 20C |  | 1.8 |  | MG/L | WA - Weekly Average
FL0030325 | WATERWAY ESTATES ADVANCED WWTP | SD | DW | LEE | D-001 | 2002-02-28 | D-001 | Y |  | P 80082 | BOD, Carbonaceous 5 day, 20C |  | 13 |  | LBS/DAY | AB - Annual Average
FL0030325 | WATERWAY ESTATES ADVANCED WWTP | SD | DW | LEE | D-001 | 2002-02-28 | D-001 | Y |  | P 80082 | BOD, Carbonaceous 5 day, 20C |  | 1.8 |  | MG/L | AB - Annual Average
FL0030325 | WATERWAY ESTATES ADVANCED WWTP | SD | DW | LEE | D-001 | 2002-02-28 | D-001 | 1 |  | P 00530 | Solids, Total Suspended |  | 1.4 |  | MG/L | DD - Daily Maximum
FL0030325 | WATERWAY ESTATES ADVANCED WWTP | SD | DW | LEE | D-001 | 2002-02-28 | D-001 | 1 |  | P 00530 | Solids, Total Suspended |  | 0.4 |  | MG/L | MK - Monthly Average
FL0030325 | WATERWAY ESTATES ADVANCED WWTP | SD | DW | LEE | D-001 | 2002-02-28 | D-001 | 1 |  | P 00530 | Solids, Total Suspended |  | 1 |  | MG/L | WA - Weekly Average
FL0030325 | WATERWAY ESTATES ADVANCED WWTP | SD | DW | LEE | D-001 | 2002-02-28 | D-001 | 1 |  | P 00530 | Solids, Total Suspended |  | 9.5 |  | LBS/DAY | MN - Monthly Maximum
FL0030325 | WATERWAY ESTATES ADVANCED WWTP | SD | DW | LEE | D-001 | 2002-02-28 | D-001 | Y |  | P 00530 | Solids, Total Suspended |  | 1 |  | MG/L | AB - Annual Average
FL0030325 | WATERWAY ESTATES ADVANCED WWTP | SD | DW | LEE | D-001 | 2002-02-28 | D-001 | Y |  | P 00530 | Solids, Total Suspended |  | 7 |  | LBS/DAY | AB - Annual Average
FL0030325 | WATERWAY ESTATES ADVANCED WWTP | SD | DW | LEE | D-001 | 2002-02-28 | D-001 | Y |  | P 31616 | Coliform, Fecal Mf, M-Fc Broth,44 5c |  | 4 |  | #/100ML | AB - Annual Average
FL0030325 | WATERWAY ESTATES ADVANCED WWTP | SD | DW | LEE | D-001 | 2002-02-28 | D-001 | 1 |  | P 00400 | pH |  | 8 |  | SU | MB - Maximum
FL0030325 | WATERWAY ESTATES ADVANCED WWTP | SD | DW | LEE | D-001 | 2002-02-28 | D-001 | 1 |  | P 00400 | pH |  | 7 |  | SU | MR - Maximum Hourly Rate
FL0030325 | WATERWAY ESTATES ADVANCED WWTP | SD | DW | LEE | D-001 | 2002-02-28 | D-001 | 1 |  | P 50060 | Chlorine, Total Residual |  | NA |  | MG/L | ME - Minimum
FL0030325 | WATERWAY ESTATES ADVANCED WWTP | SD | DW | LEE | D-001 | 2002-02-28 | D-001 | 1 |  | P 00600 | Nitrogen, Total |  | 1 |  | MG/L | MK - Monthly Average
FL0030325 | WATERWAY ESTATES ADVANCED WWTP | SD | DW | LEE | D-001 | 2002-02-28 | D-001 | 1 |  | P 00600 | Nitrogen, Total |  | 1 |  | MG/L | WA - Weekly Average
FL0030325 | WATERWAY ESTATES ADVANCED WWTP | SD | DW | LEE | D-001 | 2002-02-28 | D-001 | 1 |  | P 00600 | Nitrogen, Total |  | 1.3 |  | MG/L | MB - Maximum
FL0030325 | WATERWAY ESTATES ADVANCED WWTP | SD | DW | LEE | D-001 | 2002-02-28 | D-001 | 1 |  | P 00600 | Nitrogen, Total |  | 15.2 |  | LBS/DAY | MN - Monthly Maximum
FL0030325 | WATERWAY ESTATES ADVANCED WWTP | SD | DW | LEE | D-001 | 2002-02-28 | D-001 | Y |  | P 00600 | Nitrogen, Total |  | 11 |  | LBS/DAY | AB - Annual Average
FL0030325 | WATERWAY ESTATES ADVANCED WWTP | SD | DW | LEE | D-001 | 2002-02-28 | D-001 | Y |  | P 00600 | Nitrogen, Total |  | 1.5 |  | MG/L | AB - Annual Average
FL0030325 | WATERWAY ESTATES ADVANCED WWTP | SD | DW | LEE | D-001 | 2002-02-28 | D-001 | 1 |  | P 00665 | Phosphorus, Total (as P) |  | 0.05 |  | MG/L | MK - Monthly Average
FL0030325 | WATERWAY ESTATES ADVANCED WWTP | SD | DW | LEE | D-001 | 2002-02-28 | D-001 | 1 |  | P 00665 | Phosphorus, Total (as P) |  | 0.27 |  | MG/L | DD - Daily Maximum
FL0030325 | WATERWAY ESTATES ADVANCED WWTP | SD | DW | LEE | D-001 | 2002-02-28 | D-001 | 1 |  | P 00665 | Phosphorus, Total (as P) |  | 1.8 |  | LBS/DAY | MN - Monthly Maximum
FL0030325 | WATERWAY ESTATES ADVANCED WWTP | SD | DW | LEE | D-001 | 2002-02-28 | D-001 | 1 |  | P 00665 | Phosphorus, Total (as P) |  | 0.14 |  | MG/L | WA - Weekly Average
FL0030325 | WATERWAY ESTATES ADVANCED WWTP | SD | DW | LEE | D-001 | 2002-02-28 | D-001 | Y |  | P 00665 | Phosphorus, Total (as P) |  | 0.1 |  | MG/L | AB - Annual Average
FL0030325 | WATERWAY ESTATES ADVANCED WWTP | SD | DW | LEE | D-001 | 2002-02-28 | D-001 | Y |  | P 00665 | Phosphorus, Total (as P) |  | 1 |  | LBS/DAY | AB - Annual Average
FL0030325 | WATERWAY ESTATES ADVANCED WWTP | SD | DW | LEE | D-001 | 2002-02-28 | D-001 | 1 |  | P 00300 | Oxygen, Dissolved (DO) |  | 7 |  | MG/L | ME - Minimum
FL0030325 | WATERWAY ESTATES ADVANCED WWTP | SD | DW | LEE | D-001 | 2002-02-28 | D-001 | 1 |  | P 00300 | Oxygen, Dissolved (DO) |  | 8 |  | MG/L | DB - Daily Average
FL0030325 | WATERWAY ESTATES ADVANCED WWTP | SD | DW | LEE | D-001 | 2002-02-28 | D-001 | Y |  | P 50050 | Flow |  | 0.96 |  | MGD | MB - Maximum
FL0030325 | WATERWAY ESTATES ADVANCED WWTP | SD | DW | LEE | D-001 | 2002-02-28 | D-001 | K |  | P 81010 | BOD, 5-Day Percent Removal |  | 99.6 |  | PERCENT | MK - Monthly Average
FL0030325 | WATERWAY ESTATES ADVANCED WWTP | SD | DW | LEE | D-001 | 2002-02-28 | D-001 | K |  | P 81011 | Solids, Total Suspended, % Removal |  | 99.51 |  | PERCENT | MK - Monthly Average
FL0030325 | WATERWAY ESTATES ADVANCED WWTP | SD | DW | LEE | D-001 | 2002-02-28 | EFA-1 | A |  | P 49607 | Ultraviolet Light Intensity |  | 50 |  | MW/CM2 | ME - Minimum
FL0030325 | WATERWAY ESTATES ADVANCED WWTP | SD | DW | LEE | R-001 | 2002-02-28 | PPI-2 | 1 |  | P 00530 | Solids, Total Suspended |  | 1.4 |  | MG/L | DD - Daily Maximum
FL0030325 | WATERWAY ESTATES ADVANCED WWTP | SD | DW | LEE | R-001 | 2002-02-28 | EFA-1 | 1 |  | P 80082 | BOD, Carbonaceous 5 day, 20C |  | 1.8 |  | MG/L | WA - Weekly Average
FL0030325 | WATERWAY ESTATES ADVANCED WWTP | SD | DW | LEE | R-001 | 2002-02-28 | EFA-1 | 1 |  | P 80082 | BOD, Carbonaceous 5 day, 20C |  | 2.3 |  | MG/L | DD - Daily Maximum
FL0030325 | WATERWAY ESTATES ADVANCED WWTP | SD | DW | LEE | R-001 | 2002-02-28 | EFA-1 | 1 |  | P 80082 | BOD, Carbonaceous 5 day, 20C |  | <1.5 |  | MG/L | MK - Monthly Average
FL0030325 | WATERWAY ESTATES ADVANCED WWTP | SD | DW | LEE | R-001 | 2002-02-28 | EFA-1 | Y |  | P 80082 | BOD, Carbonaceous 5 day, 20C |  | 1.8 |  | MG/L | AB - Annual Average
FL0030325 | WATERWAY ESTATES ADVANCED WWTP | SD | DW | LEE | R-001 | 2002-02-28 | EFB-1 | 1 |  | P 50060 | Chlorine, Total Residual |  | NA |  | MG/L | ME - Minimum
FL0030325 | WATERWAY ESTATES ADVANCED WWTP | SD | DW | LEE | R-001 | 2002-02-28 | EFA-1 | 1 |  | P 31616 | Coliform, Fecal Mf, M-Fc Broth,44 5c |  | NA |  | #/100ML | MB - Maximum
FL0030325 | WATERWAY ESTATES ADVANCED WWTP | SD | DW | LEE | R-001 | 2002-02-28 | EFA-1 | 1 |  | P 31616 | Coliform, Fecal Mf, M-Fc Broth,44 5c |  | NA |  | #/100ML | MK - Monthly Average
FL0030325 | WATERWAY ESTATES ADVANCED WWTP | SD | DW | LEE | R-001 | 2002-02-28 | EFA-1 | 1 |  | P 00400 | pH |  | 8 |  | SU | DD - Daily Maximum
FL0030325 | WATERWAY ESTATES ADVANCED WWTP | SD | DW | LEE | R-001 | 2002-02-28 | EFA-1 | 1 |  | P 00400 | pH |  | 7 |  | SU | ME - Minimum
FL0030325 | WATERWAY ESTATES ADVANCED WWTP | SD | DW | LEE | R-001 | 2002-02-28 | FLW-2 | X |  | P 50053 | Flow, Wwtp, Monthly Average |  | 0.039 |  | MGD | AB - Annual Average
FL0030325 | WATERWAY ESTATES ADVANCED WWTP | SD | DW | LEE | R-001 | 2002-02-28 | INF |  |  | P 80082 | BOD, Carbonaceous 5 day, 20C |  | NA |  | MG/L | DD - Daily Maximum
FL0030325 | WATERWAY ESTATES ADVANCED WWTP | SD | DW | LEE | R-001 | 2002-02-28 | INF |  |  | P 00530 | Solids, Total Suspended |  | NA |  | MG/L | MB - Maximum
FL0030325 | WATERWAY ESTATES ADVANCED WWTP | SD | DW | LEE | R-001 | 2002-02-28 | EFF |  |  | P 00300 | Oxygen, Dissolved (DO) |  | NA |  | MG/L | ME - Minimum
FL0030325 | WATERWAY ESTATES ADVANCED WWTP | SD | DW | LEE | R-001 | 2002-02-28 | EFF |  |  | P 00600 | Nitrogen, Total |  | NA |  | LBS/DAY | MK - Monthly Average
FL0030325 | WATERWAY ESTATES ADVANCED WWTP | SD | DW | LEE | R-001 | 2002-02-28 | EFF |  |  | P 00600 | Nitrogen, Total |  | NA |  | MG/L | MK - Monthly Average
FL0030325 | WATERWAY ESTATES ADVANCED WWTP | SD | DW | LEE | R-001 | 2002-02-28 | EFF |  |  | P 00665 | Phosphorus, Total (as P) |  | NA |  | LBS/DAY | MK - Monthly Average
FL0030325 | WATERWAY ESTATES ADVANCED WWTP | SD | DW | LEE | R-001 | 2002-02-28 | EFF |  |  | P 00665 | Phosphorus, Total (as P) |  | NA |  | MG/L | MK - Monthly Average
FL0030325 | WATERWAY ESTATES ADVANCED WWTP | SD | DW | LEE | R-001 | 2002-02-28 | EFF |  |  | P 00665 | Phosphorus, Total (as P) |  | NA |  | MG/L | DD - Daily Maximum
FL0030325 | WATERWAY ESTATES ADVANCED WWTP | SD | DW | LEE | D-001 | 2002-01-31 | D-001 | 1 |  | P 50050 | Flow |  | 1.024 |  | MGD | MB - Maximum
FL0030325 | WATERWAY ESTATES ADVANCED WWTP | SD | DW | LEE | D-001 | 2002-01-31 | D-001 | 1 |  | P 50050 | Flow |  | 0.86 |  | MGD | MK - Monthly Average
FL0030325 | WATERWAY ESTATES ADVANCED WWTP | SD | DW | LEE | D-001 | 2002-01-31 | D-001 | 1 |  | P 50050 | Flow |  | 0.88 |  | MGD | QA - Quarterly Average
FL0030325 | WATERWAY ESTATES ADVANCED WWTP | SD | DW | LEE | D-001 | 2002-01-31 | D-001 | G |  | P 80082 | BOD, Carbonaceous 5 day, 20C |  | 246 |  | MG/L | DD - Daily Maximum
FL0030325 | WATERWAY ESTATES ADVANCED WWTP | SD | DW | LEE | D-001 | 2002-01-31 | D-001 | G |  | P 80082 | BOD, Carbonaceous 5 day, 20C |  | 232 |  | MG/L | MK - Monthly Average
FL0030325 | WATERWAY ESTATES ADVANCED WWTP | SD | DW | LEE | D-001 | 2002-01-31 | D-001 | G |  | P 00530 | Solids, Total Suspended |  | 246 |  | MG/L | DD - Daily Maximum
FL0030325 | WATERWAY ESTATES ADVANCED WWTP | SD | DW | LEE | D-001 | 2002-01-31 | D-001 | G |  | P 00530 | Solids, Total Suspended |  | 185 |  | MG/L | MK - Monthly Average
FL0030325 | WATERWAY ESTATES ADVANCED WWTP | SD | DW | LEE | D-001 | 2002-01-31 | D-001 | 1 |  | P 80082 | BOD, Carbonaceous 5 day, 20C |  | 11.5 |  | LBS/DAY | MN - Monthly Maximum
FL0030325 | WATERWAY ESTATES ADVANCED WWTP | SD | DW | LEE | D-001 | 2002-01-31 | D-001 | 1 |  | P 80082 | BOD, Carbonaceous 5 day, 20C |  | <1.5 |  | MG/L | WA - Weekly Average
FL0030325 | WATERWAY ESTATES ADVANCED WWTP | SD | DW | LEE | D-001 | 2002-01-31 | D-001 | 1 |  | P 80082 | BOD, Carbonaceous 5 day, 20C |  | <1.5 |  | MG/L | MK - Monthly Average
FL0030325 | WATERWAY ESTATES ADVANCED WWTP | SD | DW | LEE | D-001 | 2002-01-31 | D-001 | 1 |  | P 80082 | BOD, Carbonaceous 5 day, 20C |  | <1.5 |  | MG/L | DD - Daily Maximum
FL0030325 | WATERWAY ESTATES ADVANCED WWTP | SD | DW | LEE | D-001 | 2002-01-31 | D-001 | Y |  | P 80082 | BOD, Carbonaceous 5 day, 20C |  | 14 |  | LBS/DAY | AB - Annual Average
FL0030325 | WATERWAY ESTATES ADVANCED WWTP | SD | DW | LEE | D-001 | 2002-01-31 | D-001 | Y |  | P 80082 | BOD, Carbonaceous 5 day, 20C |  | 1.8 |  | MG/L | AB - Annual Average
FL0030325 | WATERWAY ESTATES ADVANCED WWTP | SD | DW | LEE | D-001 | 2002-01-31 | D-001 | 1 |  | P 00530 | Solids, Total Suspended |  | 10.7 |  | LBS/DAY | MN - Monthly Maximum
FL0030325 | WATERWAY ESTATES ADVANCED WWTP | SD | DW | LEE | D-001 | 2002-01-31 | D-001 | 1 |  | P 00530 | Solids, Total Suspended |  | 0.94 |  | MG/L | MK - Monthly Average
FL0030325 | WATERWAY ESTATES ADVANCED WWTP | SD | DW | LEE | D-001 | 2002-01-31 | D-001 | 1 |  | P 00530 | Solids, Total Suspended |  | 0.9 |  | MG/L | WA - Weekly Average
FL0030325 | WATERWAY ESTATES ADVANCED WWTP | SD | DW | LEE | D-001 | 2002-01-31 | D-001 | 1 |  | P 00530 | Solids, Total Suspended |  | 1.5 |  | MG/L | DD - Daily Maximum
FL0030325 | WATERWAY ESTATES ADVANCED WWTP | SD | DW | LEE | D-001 | 2002-01-31 | D-001 | Y |  | P 00530 | Solids, Total Suspended |  | 8 |  | LBS/DAY | AB - Annual Average
FL0030325 | WATERWAY ESTATES ADVANCED WWTP | SD | DW | LEE | D-001 | 2002-01-31 | D-001 | Y |  | P 00530 | Solids, Total Suspended |  | 1 |  | MG/L | AB - Annual Average
FL0030325 | WATERWAY ESTATES ADVANCED WWTP | SD | DW | LEE | D-001 | 2002-01-31 | D-001 | Y |  | P 31616 | Coliform, Fecal Mf, M-Fc Broth,44 5c |  | 4 |  | #/100ML | AB - Annual Average
FL0030325 | WATERWAY ESTATES ADVANCED WWTP | SD | DW | LEE | D-001 | 2002-01-31 | D-001 | 1 |  | P 00400 | pH |  | 8.5 |  | SU | MB - Maximum
FL0030325 | WATERWAY ESTATES ADVANCED WWTP | SD | DW | LEE | D-001 | 2002-01-31 | D-001 | 1 |  | P 00400 | pH |  | 7 |  | SU | MR - Maximum Hourly Rate
FL0030325 | WATERWAY ESTATES ADVANCED WWTP | SD | DW | LEE | D-001 | 2002-01-31 | D-001 | 1 |  | P 50060 | Chlorine, Total Residual |  | NA |  | MG/L | ME - Minimum
FL0030325 | WATERWAY ESTATES ADVANCED WWTP | SD | DW | LEE | D-001 | 2002-01-31 | D-001 | 1 |  | P 00600 | Nitrogen, Total |  | 2 |  | MG/L | MB - Maximum
FL0030325 | WATERWAY ESTATES ADVANCED WWTP | SD | DW | LEE | D-001 | 2002-01-31 | D-001 | 1 |  | P 00600 | Nitrogen, Total |  | 1.4 |  | MG/L | MK - Monthly Average
FL0030325 | WATERWAY ESTATES ADVANCED WWTP | SD | DW | LEE | D-001 | 2002-01-31 | D-001 | 1 |  | P 00600 | Nitrogen, Total |  | 15.2 |  | LBS/DAY | MN - Monthly Maximum
FL0030325 | WATERWAY ESTATES ADVANCED WWTP | SD | DW | LEE | D-001 | 2002-01-31 | D-001 | 1 |  | P 00600 | Nitrogen, Total |  | 1.4 |  | MG/L | WA - Weekly Average
FL0030325 | WATERWAY ESTATES ADVANCED WWTP | SD | DW | LEE | D-001 | 2002-01-31 | D-001 | Y |  | P 00600 | Nitrogen, Total |  | 1.5 |  | MG/L | AB - Annual Average
FL0030325 | WATERWAY ESTATES ADVANCED WWTP | SD | DW | LEE | D-001 | 2002-01-31 | D-001 | Y |  | P 00600 | Nitrogen, Total |  | 11 |  | LBS/DAY | AB - Annual Average
FL0030325 | WATERWAY ESTATES ADVANCED WWTP | SD | DW | LEE | D-001 | 2002-01-31 | D-001 | 1 |  | P 00665 | Phosphorus, Total (as P) |  | 0.08 |  | MG/L | WA - Weekly Average
FL0030325 | WATERWAY ESTATES ADVANCED WWTP | SD | DW | LEE | D-001 | 2002-01-31 | D-001 | 1 |  | P 00665 | Phosphorus, Total (as P) |  | 0.08 |  | MG/L | MK - Monthly Average
FL0030325 | WATERWAY ESTATES ADVANCED WWTP | SD | DW | LEE | D-001 | 2002-01-31 | D-001 | 1 |  | P 00665 | Phosphorus, Total (as P) |  | 0.9 |  | LBS/DAY | MN - Monthly Maximum
FL0030325 | WATERWAY ESTATES ADVANCED WWTP | SD | DW | LEE | D-001 | 2002-01-31 | D-001 | 1 |  | P 00665 | Phosphorus, Total (as P) |  | 0.12 |  | MG/L | DD - Daily Maximum
FL0030325 | WATERWAY ESTATES ADVANCED WWTP | SD | DW | LEE | D-001 | 2002-01-31 | D-001 | Y |  | P 00665 | Phosphorus, Total (as P) |  | 0.1 |  | MG/L | AB - Annual Average
FL0030325 | WATERWAY ESTATES ADVANCED WWTP | SD | DW | LEE | D-001 | 2002-01-31 | D-001 | Y |  | P 00665 | Phosphorus, Total (as P) |  | 1 |  | LBS/DAY | AB - Annual Average
FL0030325 | WATERWAY ESTATES ADVANCED WWTP | SD | DW | LEE | D-001 | 2002-01-31 | D-001 | 1 |  | P 00300 | Oxygen, Dissolved (DO) |  | 7.6 |  | MG/L | DB - Daily Average
FL0030325 | WATERWAY ESTATES ADVANCED WWTP | SD | DW | LEE | D-001 | 2002-01-31 | D-001 | 1 |  | P 00300 | Oxygen, Dissolved (DO) |  | 6.5 |  | MG/L | ME - Minimum
FL0030325 | WATERWAY ESTATES ADVANCED WWTP | SD | DW | LEE | D-001 | 2002-01-31 | D-001 | Y |  | P 50050 | Flow |  | 0.964 |  | MGD | MB - Maximum
FL0030325 | WATERWAY ESTATES ADVANCED WWTP | SD | DW | LEE | D-001 | 2002-01-31 | D-001 | K |  | P 81010 | BOD, 5-Day Percent Removal |  | 99.35 |  | PERCENT | MK - Monthly Average
FL0030325 | WATERWAY ESTATES ADVANCED WWTP | SD | DW | LEE | D-001 | 2002-01-31 | D-001 | K |  | P 81011 | Solids, Total Suspended, % Removal |  | 99.49 |  | PERCENT | MK - Monthly Average
FL0030325 | WATERWAY ESTATES ADVANCED WWTP | SD | DW | LEE | D-001 | 2002-01-31 | EFA-1 | A |  | P 49607 | Ultraviolet Light Intensity |  | 50 |  | MW/CM2 | ME - Minimum
FL0030325 | WATERWAY ESTATES ADVANCED WWTP | SD | DW | LEE | R-001 | 2002-01-31 | PPI-2 | 1 |  | P 00530 | Solids, Total Suspended |  | 0.7 |  | MG/L | DD - Daily Maximum
FL0030325 | WATERWAY ESTATES ADVANCED WWTP | SD | DW | LEE | R-001 | 2002-01-31 | EFA-1 | 1 |  | P 80082 | BOD, Carbonaceous 5 day, 20C |  | <1.5 |  | MG/L | MK - Monthly Average
FL0030325 | WATERWAY ESTATES ADVANCED WWTP | SD | DW | LEE | R-001 | 2002-01-31 | EFA-1 | 1 |  | P 80082 | BOD, Carbonaceous 5 day, 20C |  | <1.5 |  | MG/L | WA - Weekly Average
FL0030325 | WATERWAY ESTATES ADVANCED WWTP | SD | DW | LEE | R-001 | 2002-01-31 | EFA-1 | 1 |  | P 80082 | BOD, Carbonaceous 5 day, 20C |  | <1.5 |  | MG/L | DD - Daily Maximum
FL0030325 | WATERWAY ESTATES ADVANCED WWTP | SD | DW | LEE | R-001 | 2002-01-31 | EFA-1 | Y |  | P 80082 | BOD, Carbonaceous 5 day, 20C |  | 1.8 |  | MG/L | AB - Annual Average
FL0030325 | WATERWAY ESTATES ADVANCED WWTP | SD | DW | LEE | R-001 | 2002-01-31 | EFB-1 | 1 |  | P 50060 | Chlorine, Total Residual |  | 1 |  | MG/L | ME - Minimum
FL0030325 | WATERWAY ESTATES ADVANCED WWTP | SD | DW | LEE | R-001 | 2002-01-31 | EFA-1 | 1 |  | P 31616 | Coliform, Fecal Mf, M-Fc Broth,44 5c |  | <1 |  | #/100ML | MB - Maximum
FL0030325 | WATERWAY ESTATES ADVANCED WWTP | SD | DW | LEE | R-001 | 2002-01-31 | EFA-1 | 1 |  | P 31616 | Coliform, Fecal Mf, M-Fc Broth,44 5c |  | <1 |  | #/100ML | MK - Monthly Average
FL0030325 | WATERWAY ESTATES ADVANCED WWTP | SD | DW | LEE | R-001 | 2002-01-31 | EFA-1 | 1 |  | P 00400 | pH |  | 7 |  | SU | ME - Minimum
FL0030325 | WATERWAY ESTATES ADVANCED WWTP | SD | DW | LEE | R-001 | 2002-01-31 | EFA-1 | 1 |  | P 00400 | pH |  | 8.5 |  | SU | DD - Daily Maximum
FL0030325 | WATERWAY ESTATES ADVANCED WWTP | SD | DW | LEE | R-001 | 2002-01-31 | FLW-2 | X |  | P 50053 | Flow, Wwtp, Monthly Average |  | 0.039 |  | MGD | AB - Annual Average
FL0030325 | WATERWAY ESTATES ADVANCED WWTP | SD | DW | LEE | R-001 | 2002-01-31 | INF |  |  | P 80082 | BOD, Carbonaceous 5 day, 20C |  | NA |  | MG/L | DD - Daily Maximum
FL0030325 | WATERWAY ESTATES ADVANCED WWTP | SD | DW | LEE | R-001 | 2002-01-31 | INF |  |  | P 00530 | Solids, Total Suspended |  | NA |  | MG/L | MB - Maximum
FL0030325 | WATERWAY ESTATES ADVANCED WWTP | SD | DW | LEE | R-001 | 2002-01-31 | EFF |  |  | P 00300 | Oxygen, Dissolved (DO) |  | NA |  | MG/L | ME - Minimum
FL0030325 | WATERWAY ESTATES ADVANCED WWTP | SD | DW | LEE | R-001 | 2002-01-31 | EFF |  |  | P 00600 | Nitrogen, Total |  | NA |  | LBS/DAY | MK - Monthly Average
FL0030325 | WATERWAY ESTATES ADVANCED WWTP | SD | DW | LEE | R-001 | 2002-01-31 | EFF |  |  | P 00600 | Nitrogen, Total |  | NA |  | MG/L | MK - Monthly Average
FL0030325 | WATERWAY ESTATES ADVANCED WWTP | SD | DW | LEE | R-001 | 2002-01-31 | EFF |  |  | P 00665 | Phosphorus, Total (as P) |  | NA |  | MG/L | DD - Daily Maximum
FL0030325 | WATERWAY ESTATES ADVANCED WWTP | SD | DW | LEE | R-001 | 2002-01-31 | EFF |  |  | P 00665 | Phosphorus, Total (as P) |  | NA |  | LBS/DAY | MK - Monthly Average
FL0030325 | WATERWAY ESTATES ADVANCED WWTP | SD | DW | LEE | R-001 | 2002-01-31 | EFF |  |  | P 00665 | Phosphorus, Total (as P) |  | NA |  | MG/L | MK - Monthly Average
FL0030325 | WATERWAY ESTATES ADVANCED WWTP | SD | DW | LEE | D-001 | 2002-01-31 | EFA-1 | P |  | P TAN3B | LC50 Statre 96hr Acu Ceriodaphnia |  | NODI |  | PERCENT | ME - Minimum
FL0030325 | WATERWAY ESTATES ADVANCED WWTP | SD | DW | LEE | D-001 | 2002-01-31 | EFA-1 | Q |  | P TAN3B | LC50 Statre 96hr Acu Ceriodaphnia |  | NODI |  | PERCENT | ME - Minimum
FL0030325 | WATERWAY ESTATES ADVANCED WWTP | SD | DW | LEE | D-001 | 2002-01-31 | EFA-1 | P |  | P TAN6H | LC50 Statre 96hr Acucyprinella Leedsi |  | NODI |  | PERCENT | ME - Minimum
FL0030325 | WATERWAY ESTATES ADVANCED WWTP | SD | DW | LEE | D-001 | 2002-01-31 | EFA-1 | Q |  | P TAN6H | LC50 Statre 96hr Acucyprinella Leedsi |  | NODI |  | PERCENT | ME - Minimum
FL0030325 | WATERWAY ESTATES ADVANCED WWTP | SD | DW | LEE | D-001 | 2002-01-31 | EFA-1 | P |  | P TAN3E | LC50 Statre 96hr Acu Mysid Bahia |  | NODI |  | PERCENT | ME - Minimum
FL0030325 | WATERWAY ESTATES ADVANCED WWTP | SD | DW | LEE | D-001 | 2002-01-31 | EFA-1 | Q |  | P TAN3E | LC50 Statre 96hr Acu Mysid Bahia |  | NODI |  | PERCENT | ME - Minimum
FL0030325 | WATERWAY ESTATES ADVANCED WWTP | SD | DW | LEE | D-001 | 2002-01-31 | EFA-1 | P |  | P TAN6B | LC50 Statre 96hr Acu Menidia |  | NODI |  | PERCENT | ME - Minimum
FL0030325 | WATERWAY ESTATES ADVANCED WWTP | SD | DW | LEE | D-001 | 2002-01-31 | EFA-1 | Q |  | P TAN6B | LC50 Statre 96hr Acu Menidia |  | NODI |  | PERCENT | ME - Minimum
FL0030325 | WATERWAY ESTATES ADVANCED WWTP | SD | DW | LEE | D-001 | 2002-01-31 | EFA-1 | 1 |  | P 01104 | Aluminum, Total Recoverable |  | NODI |  | UG/L | SA - Single Sample
FL0030325 | WATERWAY ESTATES ADVANCED WWTP | SD | DW | LEE | D-001 | 2002-01-31 | EFA-1 | 1 |  | P 01268 | Antimony, Total Recoverable |  | NODI |  | UG/L | SA - Single Sample
FL0030325 | WATERWAY ESTATES ADVANCED WWTP | SD | DW | LEE | D-001 | 2002-01-31 | EFA-1 | 1 |  | P 00978 | Arsenic, Total Recoverable |  | NODI |  | UG/L | SA - Single Sample
FL0030325 | WATERWAY ESTATES ADVANCED WWTP | SD | DW | LEE | D-001 | 2002-01-31 | EFA-1 | 1 |  | P 31616 | Coliform, Fecal Mf, M-Fc Broth,44 5c |  | NODI |  | #/100ML | SA - Single Sample
FL0030325 | WATERWAY ESTATES ADVANCED WWTP | SD | DW | LEE | D-001 | 2002-01-31 | EFA-1 | 1 |  | P 31504 | Coliform, Total Mf, Immed,Les Endo Agar |  | NODI |  | #/100ML | SA - Single Sample
FL0030325 | WATERWAY ESTATES ADVANCED WWTP | SD | DW | LEE | D-001 | 2002-01-31 | EFA-1 |  |  | P 50060 | Chlorine, Total Residual |  | NODI |  | MG/L | SA - Single Sample
FL0030325 | WATERWAY ESTATES ADVANCED WWTP | SD | DW | LEE | D-001 | 2002-01-31 | EFA-1 | 1 |  | P 78247 | Chromium, Hexavalent Total Recoverable |  | NODI |  | UG/L | SA - Single Sample
FL0030325 | WATERWAY ESTATES ADVANCED WWTP | SD | DW | LEE | D-001 | 2002-01-31 | EFA-1 | 1 |  | P 38260 | Surfactants (MBAS) |  | NODI |  | MG/L | SA - Single Sample
FL0030325 | WATERWAY ESTATES ADVANCED WWTP | SD | DW | LEE | D-001 | 2002-01-31 | EFA-1 | 1 |  | P 00980 | Iron, Total Recoverable |  | NODI |  | UG/L | SA - Single Sample
FL0030325 | WATERWAY ESTATES ADVANCED WWTP | SD | DW | LEE | D-001 | 2002-01-31 | EFA-1 | 1 |  | P 01114 | Lead, Total Recoverable |  | NODI |  | UG/L | MB - Maximum
FL0030325 | WATERWAY ESTATES ADVANCED WWTP | SD | DW | LEE | D-001 | 2002-01-31 | EFA-1 | 1 |  | P 71901 | Mercury, Total Recoverable |  | NODI |  | UG/L | MB - Maximum
FL0030325 | WATERWAY ESTATES ADVANCED WWTP | SD | DW | LEE | D-001 | 2002-01-31 | EFA-1 | 1 |  | P 00552 | Oil And Grease, Hexane Extr Method |  | NODI |  | UG/L | SA - Single Sample
FL0030325 | WATERWAY ESTATES ADVANCED WWTP | SD | DW | LEE | D-001 | 2002-01-31 | EFA-1 | 1 |  | P 01094 | Zinc, Total Recoverable |  | NODI |  | UG/L | MB - Maximum
FL0030325 | WATERWAY ESTATES ADVANCED WWTP | SD | DW | LEE | D-001 | 2002-01-31 | EFA-1 | 1 |  | P 01119 | Copper, Total Recoverable |  | NODI |  | UG/L | MB - Maximum
FL0030325 | WATERWAY ESTATES ADVANCED WWTP | SD | DW | LEE | D-001 | 2002-01-31 | EFA-1 | 1 |  | P 01079 | Silver, Total Recoverable |  | NODI |  | UG/L | MB - Maximum
FL0030325 | WATERWAY ESTATES ADVANCED WWTP | SD | DW | LEE | D-001 | 2001-12-31 | D-001 | 1 |  | P 50050 | Flow |  | 1.417 |  | MGD | MB - Maximum
FL0030325 | WATERWAY ESTATES ADVANCED WWTP | SD | DW | LEE | D-001 | 2001-12-31 | D-001 | 1 |  | P 50050 | Flow |  | 0.907 |  | MGD | MK - Monthly Average
FL0030325 | WATERWAY ESTATES ADVANCED WWTP | SD | DW | LEE | D-001 | 2001-12-31 | D-001 | 1 |  | P 50050 | Flow |  | 1.146 |  | MGD | QA - Quarterly Average
FL0030325 | WATERWAY ESTATES ADVANCED WWTP | SD | DW | LEE | D-001 | 2001-12-31 | D-001 | G |  | P 80082 | BOD, Carbonaceous 5 day, 20C |  | 222 |  | MG/L | DD - Daily Maximum
FL0030325 | WATERWAY ESTATES ADVANCED WWTP | SD | DW | LEE | D-001 | 2001-12-31 | D-001 | G |  | P 80082 | BOD, Carbonaceous 5 day, 20C |  | 197 |  | MG/L | MK - Monthly Average
FL0030325 | WATERWAY ESTATES ADVANCED WWTP | SD | DW | LEE | D-001 | 2001-12-31 | D-001 | G |  | P 00530 | Solids, Total Suspended |  | 180 |  | MG/L | DD - Daily Maximum
FL0030325 | WATERWAY ESTATES ADVANCED WWTP | SD | DW | LEE | D-001 | 2001-12-31 | D-001 | G |  | P 00530 | Solids, Total Suspended |  | 153 |  | MG/L | MK - Monthly Average
FL0030325 | WATERWAY ESTATES ADVANCED WWTP | SD | DW | LEE | D-001 | 2001-12-31 | D-001 | 1 |  | P 80082 | BOD, Carbonaceous 5 day, 20C |  | <1.5 |  | MG/L | WA - Weekly Average
FL0030325 | WATERWAY ESTATES ADVANCED WWTP | SD | DW | LEE | D-001 | 2001-12-31 | D-001 | 1 |  | P 80082 | BOD, Carbonaceous 5 day, 20C |  | <1.5 |  | MG/L | DD - Daily Maximum
FL0030325 | WATERWAY ESTATES ADVANCED WWTP | SD | DW | LEE | D-001 | 2001-12-31 | D-001 | 1 |  | P 80082 | BOD, Carbonaceous 5 day, 20C |  | 8.8 |  | LBS/DAY | MN - Monthly Maximum
FL0030325 | WATERWAY ESTATES ADVANCED WWTP | SD | DW | LEE | D-001 | 2001-12-31 | D-001 | 1 |  | P 80082 | BOD, Carbonaceous 5 day, 20C |  | <1.5 |  | MG/L | MK - Monthly Average
FL0030325 | WATERWAY ESTATES ADVANCED WWTP | SD | DW | LEE | D-001 | 2001-12-31 | D-001 | Y |  | P 80082 | BOD, Carbonaceous 5 day, 20C |  | 14.81 |  | LBS/DAY | AB - Annual Average
FL0030325 | WATERWAY ESTATES ADVANCED WWTP | SD | DW | LEE | D-001 | 2001-12-31 | D-001 | Y |  | P 80082 | BOD, Carbonaceous 5 day, 20C |  | 1.9 |  | MG/L | AB - Annual Average
FL0030325 | WATERWAY ESTATES ADVANCED WWTP | SD | DW | LEE | D-001 | 2001-12-31 | D-001 | 1 |  | P 00530 | Solids, Total Suspended |  | 0.7 |  | MG/L | WA - Weekly Average
FL0030325 | WATERWAY ESTATES ADVANCED WWTP | SD | DW | LEE | D-001 | 2001-12-31 | D-001 | 1 |  | P 00530 | Solids, Total Suspended |  | 1.4 |  | MG/L | DD - Daily Maximum
FL0030325 | WATERWAY ESTATES ADVANCED WWTP | SD | DW | LEE | D-001 | 2001-12-31 | D-001 | 1 |  | P 00530 | Solids, Total Suspended |  | 7.2 |  | LBS/DAY | MN - Monthly Maximum
FL0030325 | WATERWAY ESTATES ADVANCED WWTP | SD | DW | LEE | D-001 | 2001-12-31 | D-001 | 1 |  | P 00530 | Solids, Total Suspended |  | 0.73 |  | MG/L | MK - Monthly Average
FL0030325 | WATERWAY ESTATES ADVANCED WWTP | SD | DW | LEE | D-001 | 2001-12-31 | D-001 | Y |  | P 00530 | Solids, Total Suspended |  | 7.8 |  | LBS/DAY | AB - Annual Average
FL0030325 | WATERWAY ESTATES ADVANCED WWTP | SD | DW | LEE | D-001 | 2001-12-31 | D-001 | Y |  | P 00530 | Solids, Total Suspended |  | 1 |  | MG/L | AB - Annual Average
FL0030325 | WATERWAY ESTATES ADVANCED WWTP | SD | DW | LEE | D-001 | 2001-12-31 | D-001 | 1 |  | P 31616 | Coliform, Fecal Mf, M-Fc Broth,44 5c |  | 0.3 |  | #/100ML | 9A - 90th Percentile
FL0030325 | WATERWAY ESTATES ADVANCED WWTP | SD | DW | LEE | D-001 | 2001-12-31 | D-001 | 1 |  | P 31616 | Coliform, Fecal Mf, M-Fc Broth,44 5c |  | 1 |  | #/100ML | DD - Daily Maximum
FL0030325 | WATERWAY ESTATES ADVANCED WWTP | SD | DW | LEE | D-001 | 2001-12-31 | D-001 | 1 |  | P 31616 | Coliform, Fecal Mf, M-Fc Broth,44 5c |  | 4 |  | #/100ML | AB - Annual Average
FL0030325 | WATERWAY ESTATES ADVANCED WWTP | SD | DW | LEE | D-001 | 2001-12-31 | D-001 | 1 |  | P 31616 | Coliform, Fecal Mf, M-Fc Broth,44 5c |  | <1 |  | #/100ML | 3A - 30 Day Geometric Mean
FL0030325 | WATERWAY ESTATES ADVANCED WWTP | SD | DW | LEE | D-001 | 2001-12-31 | D-001 | 1 |  | P 00400 | pH |  | 7.7 |  | SU | MB - Maximum
FL0030325 | WATERWAY ESTATES ADVANCED WWTP | SD | DW | LEE | D-001 | 2001-12-31 | D-001 | 1 |  | P 00400 | pH |  | 7 |  | SU | MR - Maximum Hourly Rate
FL0030325 | WATERWAY ESTATES ADVANCED WWTP | SD | DW | LEE | D-001 | 2001-12-31 | D-001 | 1 |  | P 50060 | Chlorine, Total Residual |  | NA |  | MG/L | ME - Minimum
FL0030325 | WATERWAY ESTATES ADVANCED WWTP | SD | DW | LEE | D-001 | 2001-12-31 | D-001 | 1 |  | P 00600 | Nitrogen, Total |  | 1.4 |  | MG/L | MB - Maximum
FL0030325 | WATERWAY ESTATES ADVANCED WWTP | SD | DW | LEE | D-001 | 2001-12-31 | D-001 | 1 |  | P 00600 | Nitrogen, Total |  | 8.5 |  | LBS/DAY | MN - Monthly Maximum
FL0030325 | WATERWAY ESTATES ADVANCED WWTP | SD | DW | LEE | D-001 | 2001-12-31 | D-001 | 1 |  | P 00600 | Nitrogen, Total |  | 1.1 |  | MG/L | MK - Monthly Average
FL0030325 | WATERWAY ESTATES ADVANCED WWTP | SD | DW | LEE | D-001 | 2001-12-31 | D-001 | 1 |  | P 00600 | Nitrogen, Total |  | 1.1 |  | MG/L | WA - Weekly Average
FL0030325 | WATERWAY ESTATES ADVANCED WWTP | SD | DW | LEE | D-001 | 2001-12-31 | D-001 | Y |  | P 00600 | Nitrogen, Total |  | 11 |  | LBS/DAY | AB - Annual Average
FL0030325 | WATERWAY ESTATES ADVANCED WWTP | SD | DW | LEE | D-001 | 2001-12-31 | D-001 | Y |  | P 00600 | Nitrogen, Total |  | 1.5 |  | MG/L | AB - Annual Average
FL0030325 | WATERWAY ESTATES ADVANCED WWTP | SD | DW | LEE | D-001 | 2001-12-31 | D-001 | 1 |  | P 00665 | Phosphorus, Total (as P) |  | 0.1 |  | MG/L | MK - Monthly Average
FL0030325 | WATERWAY ESTATES ADVANCED WWTP | SD | DW | LEE | D-001 | 2001-12-31 | D-001 | 1 |  | P 00665 | Phosphorus, Total (as P) |  | 0.13 |  | MG/L | WA - Weekly Average
FL0030325 | WATERWAY ESTATES ADVANCED WWTP | SD | DW | LEE | D-001 | 2001-12-31 | D-001 | 1 |  | P 00665 | Phosphorus, Total (as P) |  | 0.18 |  | MG/L | DD - Daily Maximum
FL0030325 | WATERWAY ESTATES ADVANCED WWTP | SD | DW | LEE | D-001 | 2001-12-31 | D-001 | 1 |  | P 00665 | Phosphorus, Total (as P) |  | 1.1 |  | LBS/DAY | MN - Monthly Maximum
FL0030325 | WATERWAY ESTATES ADVANCED WWTP | SD | DW | LEE | D-001 | 2001-12-31 | D-001 | Y |  | P 00665 | Phosphorus, Total (as P) |  | 0.1 |  | MG/L | AB - Annual Average
FL0030325 | WATERWAY ESTATES ADVANCED WWTP | SD | DW | LEE | D-001 | 2001-12-31 | D-001 | Y |  | P 00665 | Phosphorus, Total (as P) |  | 1 |  | LBS/DAY | AB - Annual Average
FL0030325 | WATERWAY ESTATES ADVANCED WWTP | SD | DW | LEE | D-001 | 2001-12-31 | D-001 | 1 |  | P 00300 | Oxygen, Dissolved (DO) |  | 9 |  | MG/L | DB - Daily Average
FL0030325 | WATERWAY ESTATES ADVANCED WWTP | SD | DW | LEE | D-001 | 2001-12-31 | D-001 | 1 |  | P 00300 | Oxygen, Dissolved (DO) |  | 7.2 |  | MG/L | ME - Minimum
FL0030325 | WATERWAY ESTATES ADVANCED WWTP | SD | DW | LEE | D-001 | 2001-12-31 | D-001 | Y |  | P 50050 | Flow |  | 0.935 |  | MGD | MB - Maximum
FL0030325 | WATERWAY ESTATES ADVANCED WWTP | SD | DW | LEE | D-001 | 2001-12-31 | D-001 | K |  | P 81010 | BOD, 5-Day Percent Removal |  | 99.24 |  | PERCENT | MK - Monthly Average
FL0030325 | WATERWAY ESTATES ADVANCED WWTP | SD | DW | LEE | D-001 | 2001-12-31 | D-001 | K |  | P 81011 | Solids, Total Suspended, % Removal |  | 99.53 |  | PERCENT | MK - Monthly Average
FL0030325 | WATERWAY ESTATES ADVANCED WWTP | SD | DW | LEE | D-001 | 2001-12-31 | EFA-1 | A |  | P 49607 | Ultraviolet Light Intensity |  | 50 |  | MW/CM2 | ME - Minimum
FL0030325 | WATERWAY ESTATES ADVANCED WWTP | SD | DW | LEE | R-001 | 2001-12-31 | PPI-2 | 1 |  | P 00530 | Solids, Total Suspended |  | 6.6 |  | MG/L | DD - Daily Maximum
FL0030325 | WATERWAY ESTATES ADVANCED WWTP | SD | DW | LEE | R-001 | 2001-12-31 | EFA-1 | 1 |  | P 80082 | BOD, Carbonaceous 5 day, 20C |  | <1.5 |  | MG/L | MK - Monthly Average
FL0030325 | WATERWAY ESTATES ADVANCED WWTP | SD | DW | LEE | R-001 | 2001-12-31 | EFA-1 | 1 |  | P 80082 | BOD, Carbonaceous 5 day, 20C |  | <1.5 |  | MG/L | DD - Daily Maximum
FL0030325 | WATERWAY ESTATES ADVANCED WWTP | SD | DW | LEE | R-001 | 2001-12-31 | EFA-1 | 1 |  | P 80082 | BOD, Carbonaceous 5 day, 20C |  | <1.5 |  | MG/L | WA - Weekly Average
FL0030325 | WATERWAY ESTATES ADVANCED WWTP | SD | DW | LEE | R-001 | 2001-12-31 | EFA-1 | Y |  | P 80082 | BOD, Carbonaceous 5 day, 20C |  | 1.9 |  | MG/L | AB - Annual Average
FL0030325 | WATERWAY ESTATES ADVANCED WWTP | SD | DW | LEE | R-001 | 2001-12-31 | EFB-1 | 1 |  | P 50060 | Chlorine, Total Residual |  | 1 |  | MG/L | ME - Minimum
FL0030325 | WATERWAY ESTATES ADVANCED WWTP | SD | DW | LEE | R-001 | 2001-12-31 | EFA-1 | 1 |  | P 31616 | Coliform, Fecal Mf, M-Fc Broth,44 5c |  | 0.2 |  | #/100ML | MK - Monthly Average
FL0030325 | WATERWAY ESTATES ADVANCED WWTP | SD | DW | LEE | R-001 | 2001-12-31 | EFA-1 | 1 |  | P 31616 | Coliform, Fecal Mf, M-Fc Broth,44 5c |  | 3 |  | #/100ML | MB - Maximum
FL0030325 | WATERWAY ESTATES ADVANCED WWTP | SD | DW | LEE | R-001 | 2001-12-31 | EFA-1 | 1 |  | P 00400 | pH |  | 7 |  | SU | ME - Minimum
FL0030325 | WATERWAY ESTATES ADVANCED WWTP | SD | DW | LEE | R-001 | 2001-12-31 | EFA-1 | 1 |  | P 00400 | pH |  | 7.7 |  | SU | DD - Daily Maximum
FL0030325 | WATERWAY ESTATES ADVANCED WWTP | SD | DW | LEE | R-001 | 2001-12-31 | FLW-2 | X |  | P 50053 | Flow, Wwtp, Monthly Average |  | 0.001 |  | MGD | AB - Annual Average
FL0030325 | WATERWAY ESTATES ADVANCED WWTP | SD | DW | LEE | R-001 | 2001-12-31 | INF |  |  | P 80082 | BOD, Carbonaceous 5 day, 20C |  | NA |  | MG/L | MK - Monthly Average
FL0030325 | WATERWAY ESTATES ADVANCED WWTP | SD | DW | LEE | R-001 | 2001-12-31 | INF |  |  | P 80082 | BOD, Carbonaceous 5 day, 20C |  | NA |  | MG/L | DD - Daily Maximum
FL0030325 | WATERWAY ESTATES ADVANCED WWTP | SD | DW | LEE | R-001 | 2001-12-31 | INF |  |  | P 00530 | Solids, Total Suspended |  | NA |  | MG/L | MB - Maximum
FL0030325 | WATERWAY ESTATES ADVANCED WWTP | SD | DW | LEE | R-001 | 2001-12-31 | INF |  |  | P 00530 | Solids, Total Suspended |  | NA |  | MG/L | MK - Monthly Average
FL0030325 | WATERWAY ESTATES ADVANCED WWTP | SD | DW | LEE | R-001 | 2001-12-31 | EFF |  |  | P 00300 | Oxygen, Dissolved (DO) |  | NA |  | MG/L | MK - Monthly Average
FL0030325 | WATERWAY ESTATES ADVANCED WWTP | SD | DW | LEE | R-001 | 2001-12-31 | EFF |  |  | P 00300 | Oxygen, Dissolved (DO) |  | NA |  | MG/L | ME - Minimum
FL0030325 | WATERWAY ESTATES ADVANCED WWTP | SD | DW | LEE | R-001 | 2001-12-31 | EFF |  |  | P 00600 | Nitrogen, Total |  | NA |  | LBS/DAY | MK - Monthly Average
FL0030325 | WATERWAY ESTATES ADVANCED WWTP | SD | DW | LEE | R-001 | 2001-12-31 | EFF |  |  | P 00600 | Nitrogen, Total |  | NA |  | MG/L | MK - Monthly Average
FL0030325 | WATERWAY ESTATES ADVANCED WWTP | SD | DW | LEE | R-001 | 2001-12-31 | EFF |  |  | P 00665 | Phosphorus, Total (as P) |  | NA |  | MG/L | MK - Monthly Average
FL0030325 | WATERWAY ESTATES ADVANCED WWTP | SD | DW | LEE | R-001 | 2001-12-31 | EFF |  |  | P 00665 | Phosphorus, Total (as P) |  | NA |  | MG/L | DD - Daily Maximum
FL0030325 | WATERWAY ESTATES ADVANCED WWTP | SD | DW | LEE | R-001 | 2001-12-31 | EFF |  |  | P 00665 | Phosphorus, Total (as P) |  | NA |  | LBS/DAY | MK - Monthly Average
FL0030325 | WATERWAY ESTATES ADVANCED WWTP | SD | DW | LEE | MWI-2 | 2001-12-31 |  |  |  | P 72020 | Elevation Above Mean Sea Level |  | 7.12 |  | FEET | SA - Single Sample
FL0030325 | WATERWAY ESTATES ADVANCED WWTP | SD | DW | LEE | MWI-2 | 2001-12-31 |  |  |  | P 00620 | Nitrogen, Nitrate, Total (as N) |  | ND |  | MG/L | SA - Single Sample
FL0030325 | WATERWAY ESTATES ADVANCED WWTP | SD | DW | LEE | MWI-2 | 2001-12-31 |  |  |  | P 70300 | Solids, Total Dissolved- 180 Deg C |  | 552 |  | MG/L | SA - Single Sample
FL0030325 | WATERWAY ESTATES ADVANCED WWTP | SD | DW | LEE | MWI-2 | 2001-12-31 |  |  |  | P 00940 | Chloride (as Cl) |  | 115 |  | MG/L | SA - Single Sample
FL0030325 | WATERWAY ESTATES ADVANCED WWTP | SD | DW | LEE | MWI-2 | 2001-12-31 |  |  |  | P 00400 | pH |  | 6.93 |  | SU | SA - Single Sample
FL0030325 | WATERWAY ESTATES ADVANCED WWTP | SD | DW | LEE | D-001 | 2001-11-30 | D-001 | 1 |  | P 50050 | Flow |  | 0.827 |  | MGD | MK - Monthly Average
FL0030325 | WATERWAY ESTATES ADVANCED WWTP | SD | DW | LEE | D-001 | 2001-11-30 | D-001 | 1 |  | P 50050 | Flow |  | 0.923 |  | MGD | MB - Maximum
FL0030325 | WATERWAY ESTATES ADVANCED WWTP | SD | DW | LEE | D-001 | 2001-11-30 | D-001 | 1 |  | P 50050 | Flow |  | 1.146 |  | MGD | QA - Quarterly Average
FL0030325 | WATERWAY ESTATES ADVANCED WWTP | SD | DW | LEE | D-001 | 2001-11-30 | D-001 | G |  | P 80082 | BOD, Carbonaceous 5 day, 20C |  | 177 |  | MG/L | MK - Monthly Average
FL0030325 | WATERWAY ESTATES ADVANCED WWTP | SD | DW | LEE | D-001 | 2001-11-30 | D-001 | G |  | P 80082 | BOD, Carbonaceous 5 day, 20C |  | 216 |  | MG/L | DD - Daily Maximum
FL0030325 | WATERWAY ESTATES ADVANCED WWTP | SD | DW | LEE | D-001 | 2001-11-30 | D-001 | G |  | P 00530 | Solids, Total Suspended |  | 126 |  | MG/L | MK - Monthly Average
FL0030325 | WATERWAY ESTATES ADVANCED WWTP | SD | DW | LEE | D-001 | 2001-11-30 | D-001 | G |  | P 00530 | Solids, Total Suspended |  | 260 |  | MG/L | DD - Daily Maximum
FL0030325 | WATERWAY ESTATES ADVANCED WWTP | SD | DW | LEE | D-001 | 2001-11-30 | D-001 | 1 |  | P 80082 | BOD, Carbonaceous 5 day, 20C |  | <1.5 |  | MG/L | DD - Daily Maximum
FL0030325 | WATERWAY ESTATES ADVANCED WWTP | SD | DW | LEE | D-001 | 2001-11-30 | D-001 | 1 |  | P 80082 | BOD, Carbonaceous 5 day, 20C |  | <1.5 |  | MG/L | MK - Monthly Average
FL0030325 | WATERWAY ESTATES ADVANCED WWTP | SD | DW | LEE | D-001 | 2001-11-30 | D-001 | 1 |  | P 80082 | BOD, Carbonaceous 5 day, 20C |  | 11.1 |  | LBS/DAY | MN - Monthly Maximum
FL0030325 | WATERWAY ESTATES ADVANCED WWTP | SD | DW | LEE | D-001 | 2001-11-30 | D-001 | 1 |  | P 80082 | BOD, Carbonaceous 5 day, 20C |  | <1.5 |  | MG/L | WA - Weekly Average
FL0030325 | WATERWAY ESTATES ADVANCED WWTP | SD | DW | LEE | D-001 | 2001-11-30 | D-001 | Y |  | P 80082 | BOD, Carbonaceous 5 day, 20C |  | 11.62 |  | LBS/DAY | AB - Annual Average
FL0030325 | WATERWAY ESTATES ADVANCED WWTP | SD | DW | LEE | D-001 | 2001-11-30 | D-001 | Y |  | P 80082 | BOD, Carbonaceous 5 day, 20C |  | 1.9 |  | MG/L | AB - Annual Average
FL0030325 | WATERWAY ESTATES ADVANCED WWTP | SD | DW | LEE | D-001 | 2001-11-30 | D-001 | 1 |  | P 00530 | Solids, Total Suspended |  | 4.4 |  | LBS/DAY | MN - Monthly Maximum
FL0030325 | WATERWAY ESTATES ADVANCED WWTP | SD | DW | LEE | D-001 | 2001-11-30 | D-001 | 1 |  | P 00530 | Solids, Total Suspended |  | 0.4 |  | MG/L | MK - Monthly Average
FL0030325 | WATERWAY ESTATES ADVANCED WWTP | SD | DW | LEE | D-001 | 2001-11-30 | D-001 | 1 |  | P 00530 | Solids, Total Suspended |  | 0.6 |  | MG/L | DD - Daily Maximum
FL0030325 | WATERWAY ESTATES ADVANCED WWTP | SD | DW | LEE | D-001 | 2001-11-30 | D-001 | 1 |  | P 00530 | Solids, Total Suspended |  | 0.5 |  | MG/L | WA - Weekly Average
FL0030325 | WATERWAY ESTATES ADVANCED WWTP | SD | DW | LEE | D-001 | 2001-11-30 | D-001 | Y |  | P 00530 | Solids, Total Suspended |  | 8.5 |  | LBS/DAY | AB - Annual Average
FL0030325 | WATERWAY ESTATES ADVANCED WWTP | SD | DW | LEE | D-001 | 2001-11-30 | D-001 | Y |  | P 00530 | Solids, Total Suspended |  | 1.1 |  | MG/L | AB - Annual Average
FL0030325 | WATERWAY ESTATES ADVANCED WWTP | SD | DW | LEE | D-001 | 2001-11-30 | D-001 | Y |  | P 31616 | Coliform, Fecal Mf, M-Fc Broth,44 5c |  | 4 |  | #/100ML | AB - Annual Average
FL0030325 | WATERWAY ESTATES ADVANCED WWTP | SD | DW | LEE | D-001 | 2001-11-30 | D-001 | 1 |  | P 00400 | pH |  | 7 |  | SU | MR - Maximum Hourly Rate
FL0030325 | WATERWAY ESTATES ADVANCED WWTP | SD | DW | LEE | D-001 | 2001-11-30 | D-001 | 1 |  | P 00400 | pH |  | 7.6 |  | SU | MB - Maximum
FL0030325 | WATERWAY ESTATES ADVANCED WWTP | SD | DW | LEE | D-001 | 2001-11-30 | D-001 | 1 |  | P 50060 | Chlorine, Total Residual |  | NA |  | MG/L | ME - Minimum
FL0030325 | WATERWAY ESTATES ADVANCED WWTP | SD | DW | LEE | D-001 | 2001-11-30 | D-001 | 1 |  | P 00600 | Nitrogen, Total |  | 9.2 |  | LBS/DAY | MN - Monthly Maximum
FL0030325 | WATERWAY ESTATES ADVANCED WWTP | SD | DW | LEE | D-001 | 2001-11-30 | D-001 | 1 |  | P 00600 | Nitrogen, Total |  | 0.9 |  | MG/L | MK - Monthly Average
FL0030325 | WATERWAY ESTATES ADVANCED WWTP | SD | DW | LEE | D-001 | 2001-11-30 | D-001 | 1 |  | P 00600 | Nitrogen, Total |  | 0.9 |  | MG/L | WA - Weekly Average
FL0030325 | WATERWAY ESTATES ADVANCED WWTP | SD | DW | LEE | D-001 | 2001-11-30 | D-001 | 1 |  | P 00600 | Nitrogen, Total |  | 1.3 |  | MG/L | MB - Maximum
FL0030325 | WATERWAY ESTATES ADVANCED WWTP | SD | DW | LEE | D-001 | 2001-11-30 | D-001 | Y |  | P 00600 | Nitrogen, Total |  | 11.62 |  | LBS/DAY | AB - Annual Average
FL0030325 | WATERWAY ESTATES ADVANCED WWTP | SD | DW | LEE | D-001 | 2001-11-30 | D-001 | Y |  | P 00600 | Nitrogen, Total |  | 1.5 |  | MG/L | AB - Annual Average
FL0030325 | WATERWAY ESTATES ADVANCED WWTP | SD | DW | LEE | D-001 | 2001-11-30 | D-001 | 1 |  | P 00665 | Phosphorus, Total (as P) |  | 1.3 |  | LBS/DAY | MN - Monthly Maximum
FL0030325 | WATERWAY ESTATES ADVANCED WWTP | SD | DW | LEE | D-001 | 2001-11-30 | D-001 | 1 |  | P 00665 | Phosphorus, Total (as P) |  | 0.17 |  | MG/L | DD - Daily Maximum
FL0030325 | WATERWAY ESTATES ADVANCED WWTP | SD | DW | LEE | D-001 | 2001-11-30 | D-001 | 1 |  | P 00665 | Phosphorus, Total (as P) |  | 0.11 |  | MG/L | WA - Weekly Average
FL0030325 | WATERWAY ESTATES ADVANCED WWTP | SD | DW | LEE | D-001 | 2001-11-30 | D-001 | 1 |  | P 00665 | Phosphorus, Total (as P) |  | 0.11 |  | MG/L | MK - Monthly Average
FL0030325 | WATERWAY ESTATES ADVANCED WWTP | SD | DW | LEE | D-001 | 2001-11-30 | D-001 | Y |  | P 00665 | Phosphorus, Total (as P) |  | 0.8 |  | LBS/DAY | AB - Annual Average
FL0030325 | WATERWAY ESTATES ADVANCED WWTP | SD | DW | LEE | D-001 | 2001-11-30 | D-001 | Y |  | P 00665 | Phosphorus, Total (as P) |  | 0.1 |  | MG/L | AB - Annual Average
FL0030325 | WATERWAY ESTATES ADVANCED WWTP | SD | DW | LEE | D-001 | 2001-11-30 | D-001 | 1 |  | P 00300 | Oxygen, Dissolved (DO) |  | 6.9 |  | MG/L | ME - Minimum
FL0030325 | WATERWAY ESTATES ADVANCED WWTP | SD | DW | LEE | D-001 | 2001-11-30 | D-001 | 1 |  | P 00300 | Oxygen, Dissolved (DO) |  | 7.5 |  | MG/L | DB - Daily Average
FL0030325 | WATERWAY ESTATES ADVANCED WWTP | SD | DW | LEE | D-001 | 2001-11-30 | D-001 | Y |  | P 50050 | Flow |  | 0.929 |  | MGD | MB - Maximum
FL0030325 | WATERWAY ESTATES ADVANCED WWTP | SD | DW | LEE | D-001 | 2001-11-30 | D-001 | K |  | P 81010 | BOD, 5-Day Percent Removal |  | 99.15 |  | PERCENT | MK - Monthly Average
FL0030325 | WATERWAY ESTATES ADVANCED WWTP | SD | DW | LEE | D-001 | 2001-11-30 | D-001 | K |  | P 81011 | Solids, Total Suspended, % Removal |  | 99.64 |  | PERCENT | MK - Monthly Average
FL0030325 | WATERWAY ESTATES ADVANCED WWTP | SD | DW | LEE | D-001 | 2001-11-30 | EFA-1 | A |  | P 49607 | Ultraviolet Light Intensity |  | 32 |  | MW/CM2 | ME - Minimum
FL0030325 | WATERWAY ESTATES ADVANCED WWTP | SD | DW | LEE | D-002 | 2001-11-30 | EFF | P |  | P 81381 | Duration of Discharge |  | 0 |  | HOURS/DAY | MB - Maximum
FL0030325 | WATERWAY ESTATES ADVANCED WWTP | SD | DW | LEE | D-002 | 2001-11-30 | EFF | Q |  | P 84165 | Discharge Event Observation |  | 0 |  | OCC/MONTH | MB - Maximum
FL0030325 | WATERWAY ESTATES ADVANCED WWTP | SD | DW | LEE | R-001 | 2001-11-30 | PPI-2 | 1 |  | P 00530 | Solids, Total Suspended |  | 0.6 |  | MG/L | DD - Daily Maximum
FL0030325 | WATERWAY ESTATES ADVANCED WWTP | SD | DW | LEE | R-001 | 2001-11-30 | EFA-1 | 1 |  | P 80082 | BOD, Carbonaceous 5 day, 20C |  | <1.5 |  | MG/L | MK - Monthly Average
FL0030325 | WATERWAY ESTATES ADVANCED WWTP | SD | DW | LEE | R-001 | 2001-11-30 | EFA-1 | 1 |  | P 80082 | BOD, Carbonaceous 5 day, 20C |  | <1.5 |  | MG/L | WA - Weekly Average
FL0030325 | WATERWAY ESTATES ADVANCED WWTP | SD | DW | LEE | R-001 | 2001-11-30 | EFA-1 | 1 |  | P 80082 | BOD, Carbonaceous 5 day, 20C |  | <1.5 |  | MG/L | DD - Daily Maximum
FL0030325 | WATERWAY ESTATES ADVANCED WWTP | SD | DW | LEE | R-001 | 2001-11-30 | EFA-1 | Y |  | P 80082 | BOD, Carbonaceous 5 day, 20C |  | 1.9 |  | MG/L | AB - Annual Average
FL0030325 | WATERWAY ESTATES ADVANCED WWTP | SD | DW | LEE | R-001 | 2001-11-30 | EFB-1 | 1 |  | P 50060 | Chlorine, Total Residual |  | NA |  | MG/L | ME - Minimum
FL0030325 | WATERWAY ESTATES ADVANCED WWTP | SD | DW | LEE | R-001 | 2001-11-30 | EFA-1 | 1 |  | P 31616 | Coliform, Fecal Mf, M-Fc Broth,44 5c |  | NA |  | #/100ML | AB - Annual Average
FL0030325 | WATERWAY ESTATES ADVANCED WWTP | SD | DW | LEE | R-001 | 2001-11-30 | EFA-1 | 1 |  | P 31616 | Coliform, Fecal Mf, M-Fc Broth,44 5c |  | NA |  | #/100ML | MK - Monthly Average
FL0030325 | WATERWAY ESTATES ADVANCED WWTP | SD | DW | LEE | R-001 | 2001-11-30 | EFA-1 | 1 |  | P 31616 | Coliform, Fecal Mf, M-Fc Broth,44 5c |  | NA |  | #/100ML | MB - Maximum
FL0030325 | WATERWAY ESTATES ADVANCED WWTP | SD | DW | LEE | R-001 | 2001-11-30 | EFA-1 | 1 |  | P 00400 | pH |  | 7 |  | SU | ME - Minimum
FL0030325 | WATERWAY ESTATES ADVANCED WWTP | SD | DW | LEE | R-001 | 2001-11-30 | EFA-1 | 1 |  | P 00400 | pH |  | 7.6 |  | SU | DD - Daily Maximum
FL0030325 | WATERWAY ESTATES ADVANCED WWTP | SD | DW | LEE | R-001 | 2001-11-30 | FLW-2 | X |  | P 50053 | Flow, Wwtp, Monthly Average |  | 0.02 |  | MGD | AB - Annual Average
FL0030325 | WATERWAY ESTATES ADVANCED WWTP | SD | DW | LEE | R-001 | 2001-11-30 | INF |  |  | P 80082 | BOD, Carbonaceous 5 day, 20C |  | NA |  | MG/L | DD - Daily Maximum
FL0030325 | WATERWAY ESTATES ADVANCED WWTP | SD | DW | LEE | R-001 | 2001-11-30 | INF |  |  | P 80082 | BOD, Carbonaceous 5 day, 20C |  | NA |  | MG/L | MK - Monthly Average
FL0030325 | WATERWAY ESTATES ADVANCED WWTP | SD | DW | LEE | R-001 | 2001-11-30 | INF |  |  | P 00530 | Solids, Total Suspended |  | NA |  | MG/L | MK - Monthly Average
FL0030325 | WATERWAY ESTATES ADVANCED WWTP | SD | DW | LEE | R-001 | 2001-11-30 | INF |  |  | P 00530 | Solids, Total Suspended |  | NA |  | MG/L | MB - Maximum
FL0030325 | WATERWAY ESTATES ADVANCED WWTP | SD | DW | LEE | R-001 | 2001-11-30 | EFF |  |  | P 00300 | Oxygen, Dissolved (DO) |  | NA |  | MG/L | MK - Monthly Average
FL0030325 | WATERWAY ESTATES ADVANCED WWTP | SD | DW | LEE | R-001 | 2001-11-30 | EFF |  |  | P 00300 | Oxygen, Dissolved (DO) |  | NA |  | MG/L | ME - Minimum
FL0030325 | WATERWAY ESTATES ADVANCED WWTP | SD | DW | LEE | R-001 | 2001-11-30 | EFF |  |  | P 00600 | Nitrogen, Total |  | NA |  | LBS/DAY | MK - Monthly Average
FL0030325 | WATERWAY ESTATES ADVANCED WWTP | SD | DW | LEE | R-001 | 2001-11-30 | EFF |  |  | P 00600 | Nitrogen, Total |  | NA |  | MG/L | MK - Monthly Average
FL0030325 | WATERWAY ESTATES ADVANCED WWTP | SD | DW | LEE | R-001 | 2001-11-30 | EFF |  |  | P 00665 | Phosphorus, Total (as P) |  | NA |  | LBS/DAY | MK - Monthly Average
FL0030325 | WATERWAY ESTATES ADVANCED WWTP | SD | DW | LEE | R-001 | 2001-11-30 | EFF |  |  | P 00665 | Phosphorus, Total (as P) |  | NA |  | MG/L | MK - Monthly Average
FL0030325 | WATERWAY ESTATES ADVANCED WWTP | SD | DW | LEE | R-001 | 2001-11-30 | EFF |  |  | P 00665 | Phosphorus, Total (as P) |  | NA |  | MG/L | DD - Daily Maximum
FL0030325 | WATERWAY ESTATES ADVANCED WWTP | SD | DW | LEE | D-001 | 2001-11-30 | EFA-1 | P |  | P TAN3B | LC50 Statre 96hr Acu Ceriodaphnia |  | <100 |  | PERCENT | ME - Minimum
FL0030325 | WATERWAY ESTATES ADVANCED WWTP | SD | DW | LEE | D-001 | 2001-10-31 | D-001 | 1 |  | P 50050 | Flow |  | 1.249 |  | MGD | QA - Quarterly Average
FL0030325 | WATERWAY ESTATES ADVANCED WWTP | SD | DW | LEE | D-001 | 2001-10-31 | D-001 | 1 |  | P 50050 | Flow |  | 1.31 |  | MGD | MB - Maximum
FL0030325 | WATERWAY ESTATES ADVANCED WWTP | SD | DW | LEE | D-001 | 2001-10-31 | D-001 | 1 |  | P 50050 | Flow |  | 0.993 |  | MGD | MK - Monthly Average
FL0030325 | WATERWAY ESTATES ADVANCED WWTP | SD | DW | LEE | D-001 | 2001-10-31 | D-001 | G |  | P 80082 | BOD, Carbonaceous 5 day, 20C |  | 161 |  | MG/L | MK - Monthly Average
FL0030325 | WATERWAY ESTATES ADVANCED WWTP | SD | DW | LEE | D-001 | 2001-10-31 | D-001 | G |  | P 80082 | BOD, Carbonaceous 5 day, 20C |  | 210 |  | MG/L | DD - Daily Maximum
FL0030325 | WATERWAY ESTATES ADVANCED WWTP | SD | DW | LEE | D-001 | 2001-10-31 | D-001 | G |  | P 00530 | Solids, Total Suspended |  | 81 |  | MG/L | MK - Monthly Average
FL0030325 | WATERWAY ESTATES ADVANCED WWTP | SD | DW | LEE | D-001 | 2001-10-31 | D-001 | G |  | P 00530 | Solids, Total Suspended |  | 216 |  | MG/L | DD - Daily Maximum
FL0030325 | WATERWAY ESTATES ADVANCED WWTP | SD | DW | LEE | D-001 | 2001-10-31 | D-001 | 1 |  | P 80082 | BOD, Carbonaceous 5 day, 20C |  | 13.6 |  | LBS/DAY | MN - Monthly Maximum
FL0030325 | WATERWAY ESTATES ADVANCED WWTP | SD | DW | LEE | D-001 | 2001-10-31 | D-001 | 1 |  | P 80082 | BOD, Carbonaceous 5 day, 20C |  | <1.5 |  | MG/L | MK - Monthly Average
FL0030325 | WATERWAY ESTATES ADVANCED WWTP | SD | DW | LEE | D-001 | 2001-10-31 | D-001 | 1 |  | P 80082 | BOD, Carbonaceous 5 day, 20C |  | <1.5 |  | MG/L | DD - Daily Maximum
FL0030325 | WATERWAY ESTATES ADVANCED WWTP | SD | DW | LEE | D-001 | 2001-10-31 | D-001 | Y |  | P 80082 | BOD, Carbonaceous 5 day, 20C |  | 14 |  | LBS/DAY | AB - Annual Average
FL0030325 | WATERWAY ESTATES ADVANCED WWTP | SD | DW | LEE | D-001 | 2001-10-31 | D-001 | Y |  | P 80082 | BOD, Carbonaceous 5 day, 20C |  | 1.9 |  | MG/L | AB - Annual Average
FL0030325 | WATERWAY ESTATES ADVANCED WWTP | SD | DW | LEE | D-001 | 2001-10-31 | D-001 | 1 |  | P 00530 | Solids, Total Suspended |  | 10.9 |  | LBS/DAY | MN - Monthly Maximum
FL0030325 | WATERWAY ESTATES ADVANCED WWTP | SD | DW | LEE | D-001 | 2001-10-31 | D-001 | 1 |  | P 00530 | Solids, Total Suspended |  | 0.8 |  | MG/L | MK - Monthly Average
FL0030325 | WATERWAY ESTATES ADVANCED WWTP | SD | DW | LEE | D-001 | 2001-10-31 | D-001 | 1 |  | P 00530 | Solids, Total Suspended |  | 1.2 |  | MG/L | DD - Daily Maximum
FL0030325 | WATERWAY ESTATES ADVANCED WWTP | SD | DW | LEE | D-001 | 2001-10-31 | D-001 | Y |  | P 00530 | Solids, Total Suspended |  | 8.5 |  | LBS/DAY | AB - Annual Average
FL0030325 | WATERWAY ESTATES ADVANCED WWTP | SD | DW | LEE | D-001 | 2001-10-31 | D-001 | Y |  | P 00530 | Solids, Total Suspended |  | 1.1 |  | MG/L | AB - Annual Average
FL0030325 | WATERWAY ESTATES ADVANCED WWTP | SD | DW | LEE | D-001 | 2001-10-31 | D-001 | Y |  | P 31616 | Coliform, Fecal Mf, M-Fc Broth,44 5c |  | 3.5 |  | #/100ML | AB - Annual Average
FL0030325 | WATERWAY ESTATES ADVANCED WWTP | SD | DW | LEE | D-001 | 2001-10-31 | D-001 | 1 |  | P 00400 | pH |  | 7.6 |  | SU | MB - Maximum
FL0030325 | WATERWAY ESTATES ADVANCED WWTP | SD | DW | LEE | D-001 | 2001-10-31 | D-001 | 1 |  | P 00400 | pH |  | 6.8 |  | SU | MR - Maximum Hourly Rate
FL0030325 | WATERWAY ESTATES ADVANCED WWTP | SD | DW | LEE | D-001 | 2001-10-31 | D-001 | 1 |  | P 50060 | Chlorine, Total Residual |  | NA |  | MG/L | ME - Minimum
FL0030325 | WATERWAY ESTATES ADVANCED WWTP | SD | DW | LEE | D-001 | 2001-10-31 | D-001 | 1 |  | P 00600 | Nitrogen, Total |  | 0.8 |  | MG/L | MK - Monthly Average
FL0030325 | WATERWAY ESTATES ADVANCED WWTP | SD | DW | LEE | D-001 | 2001-10-31 | D-001 | 1 |  | P 00600 | Nitrogen, Total |  | 0.8 |  | MG/L | WA - Weekly Average
FL0030325 | WATERWAY ESTATES ADVANCED WWTP | SD | DW | LEE | D-001 | 2001-10-31 | D-001 | 1 |  | P 00600 | Nitrogen, Total |  | 1.3 |  | MG/L | MB - Maximum
FL0030325 | WATERWAY ESTATES ADVANCED WWTP | SD | DW | LEE | D-001 | 2001-10-31 | D-001 | 1 |  | P 00600 | Nitrogen, Total |  | 12 |  | LBS/DAY | MN - Monthly Maximum
FL0030325 | WATERWAY ESTATES ADVANCED WWTP | SD | DW | LEE | D-001 | 2001-10-31 | D-001 | Y |  | P 00600 | Nitrogen, Total |  | 11 |  | LBS/DAY | AB - Annual Average
FL0030325 | WATERWAY ESTATES ADVANCED WWTP | SD | DW | LEE | D-001 | 2001-10-31 | D-001 | Y |  | P 00600 | Nitrogen, Total |  | 1.4 |  | MG/L | AB - Annual Average
FL0030325 | WATERWAY ESTATES ADVANCED WWTP | SD | DW | LEE | D-001 | 2001-10-31 | D-001 | 1 |  | P 00665 | Phosphorus, Total (as P) |  | 1 |  | LBS/DAY | MN - Monthly Maximum
FL0030325 | WATERWAY ESTATES ADVANCED WWTP | SD | DW | LEE | D-001 | 2001-10-31 | D-001 | 1 |  | P 00665 | Phosphorus, Total (as P) |  | 0.06 |  | MG/L | MK - Monthly Average
FL0030325 | WATERWAY ESTATES ADVANCED WWTP | SD | DW | LEE | D-001 | 2001-10-31 | D-001 | 1 |  | P 00665 | Phosphorus, Total (as P) |  | 0.06 |  | MG/L | WA - Weekly Average
FL0030325 | WATERWAY ESTATES ADVANCED WWTP | SD | DW | LEE | D-001 | 2001-10-31 | D-001 | 1 |  | P 00665 | Phosphorus, Total (as P) |  | 0.12 |  | MG/L | DD - Daily Maximum
FL0030325 | WATERWAY ESTATES ADVANCED WWTP | SD | DW | LEE | D-001 | 2001-10-31 | D-001 | Y |  | P 00665 | Phosphorus, Total (as P) |  | 0.1 |  | MG/L | AB - Annual Average
FL0030325 | WATERWAY ESTATES ADVANCED WWTP | SD | DW | LEE | D-001 | 2001-10-31 | D-001 | Y |  | P 00665 | Phosphorus, Total (as P) |  | 0.5 |  | LBS/DAY | AB - Annual Average
FL0030325 | WATERWAY ESTATES ADVANCED WWTP | SD | DW | LEE | D-001 | 2001-10-31 | D-001 | 1 |  | P 00300 | Oxygen, Dissolved (DO) |  | 7.5 |  | MG/L | DB - Daily Average
FL0030325 | WATERWAY ESTATES ADVANCED WWTP | SD | DW | LEE | D-001 | 2001-10-31 | D-001 | 1 |  | P 00300 | Oxygen, Dissolved (DO) |  | 5.9 |  | MG/L | ME - Minimum
FL0030325 | WATERWAY ESTATES ADVANCED WWTP | SD | DW | LEE | D-001 | 2001-10-31 | D-001 | Y |  | P 50050 | Flow |  | 0.923 |  | MGD | MB - Maximum
FL0030325 | WATERWAY ESTATES ADVANCED WWTP | SD | DW | LEE | D-001 | 2001-10-31 | D-001 | K |  | P 81010 | BOD, 5-Day Percent Removal |  | 99.07 |  | PERCENT | MK - Monthly Average
FL0030325 | WATERWAY ESTATES ADVANCED WWTP | SD | DW | LEE | D-001 | 2001-10-31 | D-001 | K |  | P 81011 | Solids, Total Suspended, % Removal |  | 98.1 |  | PERCENT | MK - Monthly Average
FL0030325 | WATERWAY ESTATES ADVANCED WWTP | SD | DW | LEE | D-001 | 2001-10-31 | D-001 | A |  | P 49607 | Ultraviolet Light Intensity |  | NA |  | MW/CM2 | ME - Minimum
FL0030325 | WATERWAY ESTATES ADVANCED WWTP | SD | DW | LEE | R-001 | 2001-10-31 | PPI-2 | 1 |  | P 00530 | Solids, Total Suspended |  | 1.2 |  | MG/L | DD - Daily Maximum
FL0030325 | WATERWAY ESTATES ADVANCED WWTP | SD | DW | LEE | R-001 | 2001-10-31 | EFA-1 | 1 |  | P 80082 | BOD, Carbonaceous 5 day, 20C |  | <1.5 |  | MG/L | DD - Daily Maximum
FL0030325 | WATERWAY ESTATES ADVANCED WWTP | SD | DW | LEE | R-001 | 2001-10-31 | EFA-1 | 1 |  | P 80082 | BOD, Carbonaceous 5 day, 20C |  | <1.5 |  | MG/L | WA - Weekly Average
FL0030325 | WATERWAY ESTATES ADVANCED WWTP | SD | DW | LEE | R-001 | 2001-10-31 | EFA-1 | 1 |  | P 80082 | BOD, Carbonaceous 5 day, 20C |  | <1.5 |  | MG/L | MK - Monthly Average
FL0030325 | WATERWAY ESTATES ADVANCED WWTP | SD | DW | LEE | R-001 | 2001-10-31 | EFA-1 | Y |  | P 80082 | BOD, Carbonaceous 5 day, 20C |  | 1.9 |  | MG/L | AB - Annual Average
FL0030325 | WATERWAY ESTATES ADVANCED WWTP | SD | DW | LEE | R-001 | 2001-10-31 | EFB-1 | 1 |  | P 50060 | Chlorine, Total Residual |  | NA |  | MG/L | ME - Minimum
FL0030325 | WATERWAY ESTATES ADVANCED WWTP | SD | DW | LEE | R-001 | 2001-10-31 | EFA-1 | 1 |  | P 31616 | Coliform, Fecal Mf, M-Fc Broth,44 5c |  | NA |  | #/100ML | MK - Monthly Average
FL0030325 | WATERWAY ESTATES ADVANCED WWTP | SD | DW | LEE | R-001 | 2001-10-31 | EFA-1 | 1 |  | P 31616 | Coliform, Fecal Mf, M-Fc Broth,44 5c |  | NA |  | #/100ML | MB - Maximum
FL0030325 | WATERWAY ESTATES ADVANCED WWTP | SD | DW | LEE | R-001 | 2001-10-31 | EFA-1 | 1 |  | P 31616 | Coliform, Fecal Mf, M-Fc Broth,44 5c |  | NA |  | #/100ML | AB - Annual Average
FL0030325 | WATERWAY ESTATES ADVANCED WWTP | SD | DW | LEE | R-001 | 2001-10-31 | EFA-1 | 1 |  | P 00400 | pH |  | 7.6 |  | SU | DD - Daily Maximum
FL0030325 | WATERWAY ESTATES ADVANCED WWTP | SD | DW | LEE | R-001 | 2001-10-31 | EFA-1 | 1 |  | P 00400 | pH |  | 6.8 |  | SU | ME - Minimum
FL0030325 | WATERWAY ESTATES ADVANCED WWTP | SD | DW | LEE | R-001 | 2001-10-31 | FLW-2 | X |  | P 50053 | Flow, Wwtp, Monthly Average |  | 0.674 |  | MGD | AB - Annual Average
FL0030325 | WATERWAY ESTATES ADVANCED WWTP | SD | DW | LEE | R-001 | 2001-10-31 | INF |  |  | P 80082 | BOD, Carbonaceous 5 day, 20C |  | NA |  | MG/L | DD - Daily Maximum
FL0030325 | WATERWAY ESTATES ADVANCED WWTP | SD | DW | LEE | R-001 | 2001-10-31 | INF |  |  | P 80082 | BOD, Carbonaceous 5 day, 20C |  | NA |  | MG/L | MK - Monthly Average
FL0030325 | WATERWAY ESTATES ADVANCED WWTP | SD | DW | LEE | R-001 | 2001-10-31 | INF |  |  | P 00530 | Solids, Total Suspended |  | NA |  | MG/L | MK - Monthly Average
FL0030325 | WATERWAY ESTATES ADVANCED WWTP | SD | DW | LEE | R-001 | 2001-10-31 | INF |  |  | P 00530 | Solids, Total Suspended |  | NA |  | MG/L | MB - Maximum
FL0030325 | WATERWAY ESTATES ADVANCED WWTP | SD | DW | LEE | R-001 | 2001-10-31 | EFF |  |  | P 00300 | Oxygen, Dissolved (DO) |  | NA |  | MG/L | ME - Minimum
FL0030325 | WATERWAY ESTATES ADVANCED WWTP | SD | DW | LEE | R-001 | 2001-10-31 | EFF |  |  | P 00300 | Oxygen, Dissolved (DO) |  | NA |  | MG/L | MK - Monthly Average
FL0030325 | WATERWAY ESTATES ADVANCED WWTP | SD | DW | LEE | R-001 | 2001-10-31 | EFF |  |  | P 00600 | Nitrogen, Total |  | NA |  | MG/L | MK - Monthly Average
FL0030325 | WATERWAY ESTATES ADVANCED WWTP | SD | DW | LEE | R-001 | 2001-10-31 | EFF |  |  | P 00600 | Nitrogen, Total |  | NA |  | LBS/DAY | MK - Monthly Average
FL0030325 | WATERWAY ESTATES ADVANCED WWTP | SD | DW | LEE | R-001 | 2001-10-31 | EFF |  |  | P 00665 | Phosphorus, Total (as P) |  | NA |  | LBS/DAY | MK - Monthly Average
FL0030325 | WATERWAY ESTATES ADVANCED WWTP | SD | DW | LEE | R-001 | 2001-10-31 | EFF |  |  | P 00665 | Phosphorus, Total (as P) |  | NA |  | MG/L | MK - Monthly Average
FL0030325 | WATERWAY ESTATES ADVANCED WWTP | SD | DW | LEE | R-001 | 2001-10-31 | EFF |  |  | P 00665 | Phosphorus, Total (as P) |  | NA |  | MG/L | DD - Daily Maximum
FL0030325 | WATERWAY ESTATES ADVANCED WWTP | SD | DW | LEE | D-001 | 2001-10-31 | EFA-1 | P |  | P TAN3B | LC50 Statre 96hr Acu Ceriodaphnia |  | <100 |  | PERCENT | ME - Minimum
FL0030325 | WATERWAY ESTATES ADVANCED WWTP | SD | DW | LEE | D-001 | 2001-10-31 | EFA-1 | P |  | P TAN6H | LC50 Statre 96hr Acucyprinella Leedsi |  | <100 |  | PERCENT | ME - Minimum
FL0030325 | WATERWAY ESTATES ADVANCED WWTP | SD | DW | LEE | D-001 | 2001-09-30 | D-001 | 1 |  | P 50050 | Flow |  | 1.192 |  | MGD | QA - Quarterly Average
FL0030325 | WATERWAY ESTATES ADVANCED WWTP | SD | DW | LEE | D-001 | 2001-09-30 | D-001 | 1 |  | P 50050 | Flow |  | 2.287 |  | MGD | MB - Maximum
FL0030325 | WATERWAY ESTATES ADVANCED WWTP | SD | DW | LEE | D-001 | 2001-09-30 | D-001 | 1 |  | P 50050 | Flow |  | 1.55 |  | MGD | MK - Monthly Average
FL0030325 | WATERWAY ESTATES ADVANCED WWTP | SD | DW | LEE | D-001 | 2001-09-30 | D-001 | G |  | P 80082 | BOD, Carbonaceous 5 day, 20C |  | 112 |  | MG/L | MK - Monthly Average
FL0030325 | WATERWAY ESTATES ADVANCED WWTP | SD | DW | LEE | D-001 | 2001-09-30 | D-001 | G |  | P 80082 | BOD, Carbonaceous 5 day, 20C |  | 210 |  | MG/L | DD - Daily Maximum
FL0030325 | WATERWAY ESTATES ADVANCED WWTP | SD | DW | LEE | D-001 | 2001-09-30 | D-001 | G |  | P 00530 | Solids, Total Suspended |  | 262 |  | MG/L | DD - Daily Maximum
FL0030325 | WATERWAY ESTATES ADVANCED WWTP | SD | DW | LEE | D-001 | 2001-09-30 | D-001 | G |  | P 00530 | Solids, Total Suspended |  | 117 |  | MG/L | MK - Monthly Average
FL0030325 | WATERWAY ESTATES ADVANCED WWTP | SD | DW | LEE | D-001 | 2001-09-30 | D-001 | 1 |  | P 80082 | BOD, Carbonaceous 5 day, 20C |  | <1.5 |  | MG/L | DD - Daily Maximum
FL0030325 | WATERWAY ESTATES ADVANCED WWTP | SD | DW | LEE | D-001 | 2001-09-30 | D-001 | 1 |  | P 80082 | BOD, Carbonaceous 5 day, 20C |  | <1.5 |  | MG/L | WA - Weekly Average
FL0030325 | WATERWAY ESTATES ADVANCED WWTP | SD | DW | LEE | D-001 | 2001-09-30 | D-001 | 1 |  | P 80082 | BOD, Carbonaceous 5 day, 20C |  | <1.5 |  | MG/L | MK - Monthly Average
FL0030325 | WATERWAY ESTATES ADVANCED WWTP | SD | DW | LEE | D-001 | 2001-09-30 | D-001 | 1 |  | P 80082 | BOD, Carbonaceous 5 day, 20C |  | 19.4 |  | LBS/DAY | MK - Monthly Average
FL0030325 | WATERWAY ESTATES ADVANCED WWTP | SD | DW | LEE | D-001 | 2001-09-30 | D-001 | Y |  | P 80082 | BOD, Carbonaceous 5 day, 20C |  | 14 |  | LBS/DAY | AB - Annual Average
FL0030325 | WATERWAY ESTATES ADVANCED WWTP | SD | DW | LEE | D-001 | 2001-09-30 | D-001 | Y |  | P 80082 | BOD, Carbonaceous 5 day, 20C |  | 1.5 |  | MG/L | AB - Annual Average
FL0030325 | WATERWAY ESTATES ADVANCED WWTP | SD | DW | LEE | D-001 | 2001-09-30 | D-001 | 1 |  | P 00530 | Solids, Total Suspended |  | 1.3 |  | MG/L | MK - Monthly Average
FL0030325 | WATERWAY ESTATES ADVANCED WWTP | SD | DW | LEE | D-001 | 2001-09-30 | D-001 | 1 |  | P 00530 | Solids, Total Suspended |  | 27 |  | LBS/DAY | MK - Monthly Average
FL0030325 | WATERWAY ESTATES ADVANCED WWTP | SD | DW | LEE | D-001 | 2001-09-30 | D-001 | 1 |  | P 00530 | Solids, Total Suspended |  | 2.2 |  | MG/L | DD - Daily Maximum
FL0030325 | WATERWAY ESTATES ADVANCED WWTP | SD | DW | LEE | D-001 | 2001-09-30 | D-001 | 1 |  | P 00530 | Solids, Total Suspended |  | 1.3 |  | MG/L | WA - Weekly Average
FL0030325 | WATERWAY ESTATES ADVANCED WWTP | SD | DW | LEE | D-001 | 2001-09-30 | D-001 | Y |  | P 00530 | Solids, Total Suspended |  | 1.1 |  | MG/L | AB - Annual Average
FL0030325 | WATERWAY ESTATES ADVANCED WWTP | SD | DW | LEE | D-001 | 2001-09-30 | D-001 | Y |  | P 00530 | Solids, Total Suspended |  | 8 |  | LBS/DAY | AB - Annual Average
FL0030325 | WATERWAY ESTATES ADVANCED WWTP | SD | DW | LEE | D-001 | 2001-09-30 | D-001 | Y |  | P 31616 | Coliform, Fecal Mf, M-Fc Broth,44 5c |  | 3.9 |  | #/100ML | AB - Annual Average
FL0030325 | WATERWAY ESTATES ADVANCED WWTP | SD | DW | LEE | D-001 | 2001-09-30 | D-001 | 1 |  | P 00400 | pH |  | 6.7 |  | SU | ME - Minimum
FL0030325 | WATERWAY ESTATES ADVANCED WWTP | SD | DW | LEE | D-001 | 2001-09-30 | D-001 | 1 |  | P 00400 | pH |  | 7.9 |  | SU | MB - Maximum
FL0030325 | WATERWAY ESTATES ADVANCED WWTP | SD | DW | LEE | D-001 | 2001-09-30 | D-001 | 1 |  | P 50060 | Chlorine, Total Residual |  | NA |  | MG/L | ME - Minimum
FL0030325 | WATERWAY ESTATES ADVANCED WWTP | SD | DW | LEE | D-001 | 2001-09-30 | D-001 | 1 |  | P 00600 | Nitrogen, Total |  | 1.5 |  | MG/L | WA - Weekly Average
FL0030325 | WATERWAY ESTATES ADVANCED WWTP | SD | DW | LEE | D-001 | 2001-09-30 | D-001 | 1 |  | P 00600 | Nitrogen, Total |  | 1.5 |  | MG/L | MK - Monthly Average
FL0030325 | WATERWAY ESTATES ADVANCED WWTP | SD | DW | LEE | D-001 | 2001-09-30 | D-001 | 1 |  | P 00600 | Nitrogen, Total |  | 37.4 |  | LBS/DAY | MN - Monthly Maximum
FL0030325 | WATERWAY ESTATES ADVANCED WWTP | SD | DW | LEE | D-001 | 2001-09-30 | D-001 | 1 |  | P 00600 | Nitrogen, Total |  | 3.1 |  | MG/L | MB - Maximum
FL0030325 | WATERWAY ESTATES ADVANCED WWTP | SD | DW | LEE | D-001 | 2001-09-30 | D-001 | Y |  | P 00600 | Nitrogen, Total |  | 12 |  | LBS/DAY | AB - Annual Average
FL0030325 | WATERWAY ESTATES ADVANCED WWTP | SD | DW | LEE | D-001 | 2001-09-30 | D-001 | Y |  | P 00600 | Nitrogen, Total |  | 1.5 |  | MG/L | AB - Annual Average
FL0030325 | WATERWAY ESTATES ADVANCED WWTP | SD | DW | LEE | D-001 | 2001-09-30 | D-001 | 1 |  | P 00665 | Phosphorus, Total (as P) |  | 0.24 |  | MG/L | DD - Daily Maximum
FL0030325 | WATERWAY ESTATES ADVANCED WWTP | SD | DW | LEE | D-001 | 2001-09-30 | D-001 | 1 |  | P 00665 | Phosphorus, Total (as P) |  | <.05 |  | MG/L | MK - Monthly Average
FL0030325 | WATERWAY ESTATES ADVANCED WWTP | SD | DW | LEE | D-001 | 2001-09-30 | D-001 | 1 |  | P 00665 | Phosphorus, Total (as P) |  | 0.1 |  | LBS/DAY | MN - Monthly Maximum
FL0030325 | WATERWAY ESTATES ADVANCED WWTP | SD | DW | LEE | D-001 | 2001-09-30 | D-001 | 1 |  | P 00665 | Phosphorus, Total (as P) |  | 0.13 |  | MG/L | WA - Weekly Average
FL0030325 | WATERWAY ESTATES ADVANCED WWTP | SD | DW | LEE | D-001 | 2001-09-30 | D-001 | Y |  | P 00665 | Phosphorus, Total (as P) |  | 0.1 |  | MG/L | AB - Annual Average
FL0030325 | WATERWAY ESTATES ADVANCED WWTP | SD | DW | LEE | D-001 | 2001-09-30 | D-001 | Y |  | P 00665 | Phosphorus, Total (as P) |  | 1.5 |  | LBS/DAY | AB - Annual Average
FL0030325 | WATERWAY ESTATES ADVANCED WWTP | SD | DW | LEE | D-001 | 2001-09-30 | D-001 | 1 |  | P 00300 | Oxygen, Dissolved (DO) |  | 5.8 |  | MG/L | ME - Minimum
FL0030325 | WATERWAY ESTATES ADVANCED WWTP | SD | DW | LEE | D-001 | 2001-09-30 | D-001 | 1 |  | P 00300 | Oxygen, Dissolved (DO) |  | 6.4 |  | MG/L | DB - Daily Average
FL0030325 | WATERWAY ESTATES ADVANCED WWTP | SD | DW | LEE | D-001 | 2001-09-30 | D-001 | Y |  | P 50050 | Flow |  | 0.774 |  | MGD | MB - Maximum
FL0030325 | WATERWAY ESTATES ADVANCED WWTP | SD | DW | LEE | D-001 | 2001-09-30 | D-001 | K |  | P 81010 | BOD, 5-Day Percent Removal |  | 99.66 |  | PERCENT | MK - Monthly Average
FL0030325 | WATERWAY ESTATES ADVANCED WWTP | SD | DW | LEE | D-001 | 2001-09-30 | D-001 | K |  | P 81011 | Solids, Total Suspended, % Removal |  | 98.6 |  | PERCENT | MK - Monthly Average
FL0030325 | WATERWAY ESTATES ADVANCED WWTP | SD | DW | LEE | D-001 | 2001-09-30 | D-001 | A |  | P 49607 | Ultraviolet Light Intensity |  | 50 |  | MW/CM2 | ME - Minimum
FL0030325 | WATERWAY ESTATES ADVANCED WWTP | SD | DW | LEE | R-001 | 2001-09-30 | PPI-2 | 1 |  | P 00530 | Solids, Total Suspended |  | NA |  | MG/L | AB - Annual Average
FL0030325 | WATERWAY ESTATES ADVANCED WWTP | SD | DW | LEE | R-001 | 2001-09-30 | PPI-2 | 1 |  | P 00530 | Solids, Total Suspended |  | 2.2 |  | MG/L | DD - Daily Maximum
FL0030325 | WATERWAY ESTATES ADVANCED WWTP | SD | DW | LEE | R-001 | 2001-09-30 | PPI-2 | 1 |  | P 00530 | Solids, Total Suspended |  | NA |  | MG/L | MK - Monthly Average
FL0030325 | WATERWAY ESTATES ADVANCED WWTP | SD | DW | LEE | R-001 | 2001-09-30 | EFA-1 | 1 |  | P 80082 | BOD, Carbonaceous 5 day, 20C |  | <1.5 |  | MG/L | DD - Daily Maximum
FL0030325 | WATERWAY ESTATES ADVANCED WWTP | SD | DW | LEE | R-001 | 2001-09-30 | EFA-1 | 1 |  | P 80082 | BOD, Carbonaceous 5 day, 20C |  | <1.5 |  | MG/L | MK - Monthly Average
FL0030325 | WATERWAY ESTATES ADVANCED WWTP | SD | DW | LEE | R-001 | 2001-09-30 | EFA-1 | 1 |  | P 80082 | BOD, Carbonaceous 5 day, 20C |  | <1.5 |  | MG/L | WA - Weekly Average
FL0030325 | WATERWAY ESTATES ADVANCED WWTP | SD | DW | LEE | R-001 | 2001-09-30 | EFA-1 | Y |  | P 80082 | BOD, Carbonaceous 5 day, 20C |  | 1.9 |  | MG/L | AB - Annual Average
FL0030325 | WATERWAY ESTATES ADVANCED WWTP | SD | DW | LEE | R-001 | 2001-09-30 | EFB-1 | 1 |  | P 50060 | Chlorine, Total Residual |  | NODI |  | MG/L | ME - Minimum
FL0030325 | WATERWAY ESTATES ADVANCED WWTP | SD | DW | LEE | R-001 | 2001-09-30 | EFA-1 | 1 |  | P 31616 | Coliform, Fecal Mf, M-Fc Broth,44 5c |  | NA |  | #/100ML | AB - Annual Average
FL0030325 | WATERWAY ESTATES ADVANCED WWTP | SD | DW | LEE | R-001 | 2001-09-30 | EFA-1 | 1 |  | P 31616 | Coliform, Fecal Mf, M-Fc Broth,44 5c |  | NA |  | #/100ML | MK - Monthly Average
FL0030325 | WATERWAY ESTATES ADVANCED WWTP | SD | DW | LEE | R-001 | 2001-09-30 | EFA-1 | 1 |  | P 31616 | Coliform, Fecal Mf, M-Fc Broth,44 5c |  | NA |  | #/100ML | MB - Maximum
FL0030325 | WATERWAY ESTATES ADVANCED WWTP | SD | DW | LEE | R-001 | 2001-09-30 | EFA-1 | 1 |  | P 00400 | pH |  | 7.9 |  | SU | DD - Daily Maximum
FL0030325 | WATERWAY ESTATES ADVANCED WWTP | SD | DW | LEE | R-001 | 2001-09-30 | EFA-1 | 1 |  | P 00400 | pH |  | 6.7 |  | SU | ME - Minimum
FL0030325 | WATERWAY ESTATES ADVANCED WWTP | SD | DW | LEE | R-001 | 2001-09-30 | FLW-2 | X |  | P 50053 | Flow, Wwtp, Monthly Average |  | 0.02 |  | MGD | AB - Annual Average
FL0030325 | WATERWAY ESTATES ADVANCED WWTP | SD | DW | LEE | R-001 | 2001-09-30 | INF |  |  | P 80082 | BOD, Carbonaceous 5 day, 20C |  | NA |  | MG/L | MK - Monthly Average
FL0030325 | WATERWAY ESTATES ADVANCED WWTP | SD | DW | LEE | R-001 | 2001-09-30 | INF |  |  | P 80082 | BOD, Carbonaceous 5 day, 20C |  | NA |  | MG/L | DD - Daily Maximum
FL0030325 | WATERWAY ESTATES ADVANCED WWTP | SD | DW | LEE | R-001 | 2001-09-30 | INF |  |  | P 00530 | Solids, Total Suspended |  | NA |  | MG/L | MK - Monthly Average
FL0030325 | WATERWAY ESTATES ADVANCED WWTP | SD | DW | LEE | R-001 | 2001-09-30 | INF |  |  | P 00530 | Solids, Total Suspended |  | NA |  | MG/L | MB - Maximum
FL0030325 | WATERWAY ESTATES ADVANCED WWTP | SD | DW | LEE | R-001 | 2001-09-30 | EFF |  |  | P 00300 | Oxygen, Dissolved (DO) |  | NA |  | MG/L | MK - Monthly Average
FL0030325 | WATERWAY ESTATES ADVANCED WWTP | SD | DW | LEE | R-001 | 2001-09-30 | EFF |  |  | P 00300 | Oxygen, Dissolved (DO) |  | NA |  | MG/L | ME - Minimum
FL0030325 | WATERWAY ESTATES ADVANCED WWTP | SD | DW | LEE | R-001 | 2001-09-30 | EFF |  |  | P 00600 | Nitrogen, Total |  | NA |  | MG/L | MK - Monthly Average
FL0030325 | WATERWAY ESTATES ADVANCED WWTP | SD | DW | LEE | R-001 | 2001-09-30 | EFF |  |  | P 00600 | Nitrogen, Total |  | NA |  | LBS/DAY | MK - Monthly Average
FL0030325 | WATERWAY ESTATES ADVANCED WWTP | SD | DW | LEE | R-001 | 2001-09-30 | EFF |  |  | P 00665 | Phosphorus, Total (as P) |  | NA |  | MG/L | MK - Monthly Average
FL0030325 | WATERWAY ESTATES ADVANCED WWTP | SD | DW | LEE | R-001 | 2001-09-30 | EFF |  |  | P 00665 | Phosphorus, Total (as P) |  | NA |  | MG/L | DD - Daily Maximum
FL0030325 | WATERWAY ESTATES ADVANCED WWTP | SD | DW | LEE | R-001 | 2001-09-30 | EFF |  |  | P 00665 | Phosphorus, Total (as P) |  | NA |  | LBS/DAY | MK - Monthly Average
FL0030325 | WATERWAY ESTATES ADVANCED WWTP | SD | DW | LEE | D-001 | 2001-09-30 | EFA-1 | P |  | P TAN3B | LC50 Statre 96hr Acu Ceriodaphnia |  | <100 |  | PERCENT | ME - Minimum
FL0030325 | WATERWAY ESTATES ADVANCED WWTP | SD | DW | LEE | D-001 | 2001-09-30 | EFA-1 | P |  | P TAN6H | LC50 Statre 96hr Acucyprinella Leedsi |  | <100 |  | PERCENT | ME - Minimum
FL0030325 | WATERWAY ESTATES ADVANCED WWTP | SD | DW | LEE | D-001 | 2001-08-31 | D-001 | 1 |  | P 50050 | Flow |  | 1.057 |  | MGD | QA - Quarterly Average
FL0030325 | WATERWAY ESTATES ADVANCED WWTP | SD | DW | LEE | D-001 | 2001-08-31 | D-001 | 1 |  | P 50050 | Flow |  | 1.204 |  | MGD | MK - Monthly Average
FL0030325 | WATERWAY ESTATES ADVANCED WWTP | SD | DW | LEE | D-001 | 2001-08-31 | D-001 | 1 |  | P 50050 | Flow |  | 1.905 |  | MGD | MB - Maximum
FL0030325 | WATERWAY ESTATES ADVANCED WWTP | SD | DW | LEE | D-001 | 2001-08-31 | D-001 | G |  | P 80082 | BOD, Carbonaceous 5 day, 20C |  | 117 |  | MG/L | MK - Monthly Average
FL0030325 | WATERWAY ESTATES ADVANCED WWTP | SD | DW | LEE | D-001 | 2001-08-31 | D-001 | G |  | P 80082 | BOD, Carbonaceous 5 day, 20C |  | 186 |  | MG/L | DD - Daily Maximum
FL0030325 | WATERWAY ESTATES ADVANCED WWTP | SD | DW | LEE | D-001 | 2001-08-31 | D-001 | G |  | P 00530 | Solids, Total Suspended |  | 74 |  | MG/L | MK - Monthly Average
FL0030325 | WATERWAY ESTATES ADVANCED WWTP | SD | DW | LEE | D-001 | 2001-08-31 | D-001 | G |  | P 00530 | Solids, Total Suspended |  | 122 |  | MG/L | DD - Daily Maximum
FL0030325 | WATERWAY ESTATES ADVANCED WWTP | SD | DW | LEE | D-001 | 2001-08-31 | D-001 | 1 |  | P 80082 | BOD, Carbonaceous 5 day, 20C |  | <1.5 |  | MG/L | WA - Weekly Average
FL0030325 | WATERWAY ESTATES ADVANCED WWTP | SD | DW | LEE | D-001 | 2001-08-31 | D-001 | 1 |  | P 80082 | BOD, Carbonaceous 5 day, 20C |  | <1.5 |  | MG/L | MK - Monthly Average
FL0030325 | WATERWAY ESTATES ADVANCED WWTP | SD | DW | LEE | D-001 | 2001-08-31 | D-001 | 1 |  | P 80082 | BOD, Carbonaceous 5 day, 20C |  | 17.8 |  | LBS/DAY | MN - Monthly Maximum
FL0030325 | WATERWAY ESTATES ADVANCED WWTP | SD | DW | LEE | D-001 | 2001-08-31 | D-001 | 1 |  | P 80082 | BOD, Carbonaceous 5 day, 20C |  | <1.5 |  | MG/L | DD - Daily Maximum
FL0030325 | WATERWAY ESTATES ADVANCED WWTP | SD | DW | LEE | D-001 | 2001-08-31 | D-001 | Y |  | P 80082 | BOD, Carbonaceous 5 day, 20C |  | 15 |  | LBS/DAY | AB - Annual Average
FL0030325 | WATERWAY ESTATES ADVANCED WWTP | SD | DW | LEE | D-001 | 2001-08-31 | D-001 | Y |  | P 80082 | BOD, Carbonaceous 5 day, 20C |  | 1.9 |  | MG/L | AB - Annual Average
FL0030325 | WATERWAY ESTATES ADVANCED WWTP | SD | DW | LEE | D-001 | 2001-08-31 | D-001 | 1 |  | P 00530 | Solids, Total Suspended |  | 9.5 |  | LBS/DAY | MK - Monthly Average
FL0030325 | WATERWAY ESTATES ADVANCED WWTP | SD | DW | LEE | D-001 | 2001-08-31 | D-001 | 1 |  | P 00530 | Solids, Total Suspended |  | 0.6 |  | MG/L | MK - Monthly Average
FL0030325 | WATERWAY ESTATES ADVANCED WWTP | SD | DW | LEE | D-001 | 2001-08-31 | D-001 | 1 |  | P 00530 | Solids, Total Suspended |  | 0.6 |  | MG/L | WA - Weekly Average
FL0030325 | WATERWAY ESTATES ADVANCED WWTP | SD | DW | LEE | D-001 | 2001-08-31 | D-001 | 1 |  | P 00530 | Solids, Total Suspended |  | 0.8 |  | MG/L | DD - Daily Maximum
FL0030325 | WATERWAY ESTATES ADVANCED WWTP | SD | DW | LEE | D-001 | 2001-08-31 | D-001 | Y |  | P 00530 | Solids, Total Suspended |  | 1.1 |  | MG/L | AB - Annual Average
FL0030325 | WATERWAY ESTATES ADVANCED WWTP | SD | DW | LEE | D-001 | 2001-08-31 | D-001 | Y |  | P 00530 | Solids, Total Suspended |  | 8 |  | LBS/DAY | AB - Annual Average
FL0030325 | WATERWAY ESTATES ADVANCED WWTP | SD | DW | LEE | D-001 | 2001-08-31 | D-001 | Y |  | P 31616 | Coliform, Fecal Mf, M-Fc Broth,44 5c |  | 1.7 |  | #/100ML | AB - Annual Average
FL0030325 | WATERWAY ESTATES ADVANCED WWTP | SD | DW | LEE | D-001 | 2001-08-31 | D-001 | 1 |  | P 00400 | pH |  | 6.4 |  | SU | MR - Maximum Hourly Rate
FL0030325 | WATERWAY ESTATES ADVANCED WWTP | SD | DW | LEE | D-001 | 2001-08-31 | D-001 | 1 |  | P 00400 | pH |  | 7.7 |  | SU | MB - Maximum
FL0030325 | WATERWAY ESTATES ADVANCED WWTP | SD | DW | LEE | D-001 | 2001-08-31 | EFA-1 | 1 |  | P 50060 | Chlorine, Total Residual |  | NA |  | MG/L | MB - Maximum
FL0030325 | WATERWAY ESTATES ADVANCED WWTP | SD | DW | LEE | D-001 | 2001-08-31 | D-001 | 1 |  | P 00600 | Nitrogen, Total |  | 1.3 |  | MG/L | WA - Weekly Average
FL0030325 | WATERWAY ESTATES ADVANCED WWTP | SD | DW | LEE | D-001 | 2001-08-31 | D-001 | 1 |  | P 00600 | Nitrogen, Total |  | 1.3 |  | MG/L | MK - Monthly Average
FL0030325 | WATERWAY ESTATES ADVANCED WWTP | SD | DW | LEE | D-001 | 2001-08-31 | D-001 | 1 |  | P 00600 | Nitrogen, Total |  | 17.3 |  | LBS/DAY | MN - Monthly Maximum
FL0030325 | WATERWAY ESTATES ADVANCED WWTP | SD | DW | LEE | D-001 | 2001-08-31 | D-001 | 1 |  | P 00600 | Nitrogen, Total |  | 1.7 |  | MG/L | MB - Maximum
FL0030325 | WATERWAY ESTATES ADVANCED WWTP | SD | DW | LEE | D-001 | 2001-08-31 | D-001 | Y |  | P 00600 | Nitrogen, Total |  | 1.4 |  | MG/L | AB - Annual Average
FL0030325 | WATERWAY ESTATES ADVANCED WWTP | SD | DW | LEE | D-001 | 2001-08-31 | D-001 | Y |  | P 00600 | Nitrogen, Total |  | 11 |  | LBS/DAY | AB - Annual Average
FL0030325 | WATERWAY ESTATES ADVANCED WWTP | SD | DW | LEE | D-001 | 2001-08-31 | D-001 | 1 |  | P 00665 | Phosphorus, Total (as P) |  | 1.7 |  | LBS/DAY | MN - Monthly Maximum
FL0030325 | WATERWAY ESTATES ADVANCED WWTP | SD | DW | LEE | D-001 | 2001-08-31 | D-001 | 1 |  | P 00665 | Phosphorus, Total (as P) |  | 0.06 |  | MG/L | MK - Monthly Average
FL0030325 | WATERWAY ESTATES ADVANCED WWTP | SD | DW | LEE | D-001 | 2001-08-31 | D-001 | 1 |  | P 00665 | Phosphorus, Total (as P) |  | 0.09 |  | MG/L | WA - Weekly Average
FL0030325 | WATERWAY ESTATES ADVANCED WWTP | SD | DW | LEE | D-001 | 2001-08-31 | D-001 | 1 |  | P 00665 | Phosphorus, Total (as P) |  | 0.14 |  | MG/L | DD - Daily Maximum
FL0030325 | WATERWAY ESTATES ADVANCED WWTP | SD | DW | LEE | D-001 | 2001-08-31 | D-001 | Y |  | P 00665 | Phosphorus, Total (as P) |  | 1 |  | LBS/DAY | AB - Annual Average
FL0030325 | WATERWAY ESTATES ADVANCED WWTP | SD | DW | LEE | D-001 | 2001-08-31 | D-001 | Y |  | P 00665 | Phosphorus, Total (as P) |  | 0.1 |  | MG/L | AB - Annual Average
FL0030325 | WATERWAY ESTATES ADVANCED WWTP | SD | DW | LEE | D-001 | 2001-08-31 | D-001 | 1 |  | P 00300 | Oxygen, Dissolved (DO) |  | 7.3 |  | MG/L | DB - Daily Average
FL0030325 | WATERWAY ESTATES ADVANCED WWTP | SD | DW | LEE | D-001 | 2001-08-31 | D-001 | 1 |  | P 00300 | Oxygen, Dissolved (DO) |  | 6.2 |  | MG/L | ME - Minimum
FL0030325 | WATERWAY ESTATES ADVANCED WWTP | SD | DW | LEE | D-001 | 2001-08-31 | D-001 | Y |  | P 50050 | Flow |  | 0.929 |  | MGD | MB - Maximum
FL0030325 | WATERWAY ESTATES ADVANCED WWTP | SD | DW | LEE | D-001 | 2001-08-31 | D-001 | K |  | P 81010 | BOD, 5-Day Percent Removal |  | 98.71 |  | PERCENT | MK - Monthly Average
FL0030325 | WATERWAY ESTATES ADVANCED WWTP | SD | DW | LEE | D-001 | 2001-08-31 | D-001 | K |  | P 81011 | Solids, Total Suspended, % Removal |  | 98.3 |  | PERCENT | MK - Monthly Average
FL0030325 | WATERWAY ESTATES ADVANCED WWTP | SD | DW | LEE | D-001 | 2001-08-31 | D-001 | A |  | P 49607 | Ultraviolet Light Intensity |  | 55 |  | MW/CM2 | ME - Minimum
FL0030325 | WATERWAY ESTATES ADVANCED WWTP | SD | DW | LEE | MWI-2 | 2001-08-31 |  |  |  | P 00940 | Chloride (as Cl) |  | 128 |  | MG/L | SA - Single Sample
FL0030325 | WATERWAY ESTATES ADVANCED WWTP | SD | DW | LEE | MWI-2 | 2001-08-31 |  |  |  | P 72020 | Elevation Above Mean Sea Level |  | 11.47 |  | FEET | SA - Single Sample
FL0030325 | WATERWAY ESTATES ADVANCED WWTP | SD | DW | LEE | MWI-2 | 2001-08-31 |  |  |  | P 00620 | Nitrogen, Nitrate, Total (as N) |  | NA |  | MG/L | SA - Single Sample
FL0030325 | WATERWAY ESTATES ADVANCED WWTP | SD | DW | LEE | MWI-2 | 2001-08-31 |  |  |  | P 00400 | pH |  | 7.4 |  | SU | SA - Single Sample
FL0030325 | WATERWAY ESTATES ADVANCED WWTP | SD | DW | LEE | MWI-2 | 2001-08-31 |  |  |  | P 70300 | Solids, Total Dissolved- 180 Deg C |  | 658 |  | MG/L | SA - Single Sample
FL0030325 | WATERWAY ESTATES ADVANCED WWTP | SD | DW | LEE | R-001 | 2001-08-31 | PPI-2 | 1 |  | P 00530 | Solids, Total Suspended |  | 1 |  | MG/L | DD - Daily Maximum
FL0030325 | WATERWAY ESTATES ADVANCED WWTP | SD | DW | LEE | R-001 | 2001-08-31 | EFA-1 | 1 |  | P 80082 | BOD, Carbonaceous 5 day, 20C |  | <1.5 |  | MG/L | DD - Daily Maximum
FL0030325 | WATERWAY ESTATES ADVANCED WWTP | SD | DW | LEE | R-001 | 2001-08-31 | EFA-1 | 1 |  | P 80082 | BOD, Carbonaceous 5 day, 20C |  | <1.5 |  | MG/L | MK - Monthly Average
FL0030325 | WATERWAY ESTATES ADVANCED WWTP | SD | DW | LEE | R-001 | 2001-08-31 | EFA-1 | 1 |  | P 80082 | BOD, Carbonaceous 5 day, 20C |  | <1.5 |  | MG/L | WA - Weekly Average
FL0030325 | WATERWAY ESTATES ADVANCED WWTP | SD | DW | LEE | R-001 | 2001-08-31 | EFA-1 | Y |  | P 80082 | BOD, Carbonaceous 5 day, 20C |  | 1.9 |  | MG/L | AB - Annual Average
FL0030325 | WATERWAY ESTATES ADVANCED WWTP | SD | DW | LEE | R-001 | 2001-08-31 | EFB-1 | 1 |  | P 50060 | Chlorine, Total Residual |  | NODI |  | MG/L | ME - Minimum
FL0030325 | WATERWAY ESTATES ADVANCED WWTP | SD | DW | LEE | R-001 | 2001-08-31 | EFA-1 | 1 |  | P 31616 | Coliform, Fecal Mf, M-Fc Broth,44 5c |  | NODI |  | #/100ML | MK - Monthly Average
FL0030325 | WATERWAY ESTATES ADVANCED WWTP | SD | DW | LEE | R-001 | 2001-08-31 | EFA-1 | 1 |  | P 00400 | pH |  | 6.4 |  | SU | ME - Minimum
FL0030325 | WATERWAY ESTATES ADVANCED WWTP | SD | DW | LEE | R-001 | 2001-08-31 | EFA-1 | 1 |  | P 00400 | pH |  | 8.4 |  | SU | DD - Daily Maximum
FL0030325 | WATERWAY ESTATES ADVANCED WWTP | SD | DW | LEE | R-001 | 2001-08-31 | FLW-2 | X |  | P 50053 | Flow, Wwtp, Monthly Average |  | 0.612 |  | MGD | AB - Annual Average
FL0030325 | WATERWAY ESTATES ADVANCED WWTP | SD | DW | LEE | R-001 | 2001-08-31 | INF |  |  | P 80082 | BOD, Carbonaceous 5 day, 20C |  | NA |  | MG/L | DD - Daily Maximum
FL0030325 | WATERWAY ESTATES ADVANCED WWTP | SD | DW | LEE | R-001 | 2001-08-31 | INF |  |  | P 80082 | BOD, Carbonaceous 5 day, 20C |  | NA |  | MG/L | MK - Monthly Average
FL0030325 | WATERWAY ESTATES ADVANCED WWTP | SD | DW | LEE | R-001 | 2001-08-31 | INF |  |  | P 00530 | Solids, Total Suspended |  | NA |  | MG/L | MB - Maximum
FL0030325 | WATERWAY ESTATES ADVANCED WWTP | SD | DW | LEE | R-001 | 2001-08-31 | INF |  |  | P 00530 | Solids, Total Suspended |  | NA |  | MG/L | MK - Monthly Average
FL0030325 | WATERWAY ESTATES ADVANCED WWTP | SD | DW | LEE | R-001 | 2001-08-31 | EFF |  |  | P 00300 | Oxygen, Dissolved (DO) |  | NA |  | MG/L | MK - Monthly Average
FL0030325 | WATERWAY ESTATES ADVANCED WWTP | SD | DW | LEE | R-001 | 2001-08-31 | EFF |  |  | P 00300 | Oxygen, Dissolved (DO) |  | NA |  | MG/L | ME - Minimum
FL0030325 | WATERWAY ESTATES ADVANCED WWTP | SD | DW | LEE | R-001 | 2001-08-31 | EFF |  |  | P 00600 | Nitrogen, Total |  | NA |  | MG/L | MK - Monthly Average
FL0030325 | WATERWAY ESTATES ADVANCED WWTP | SD | DW | LEE | R-001 | 2001-08-31 | EFF |  |  | P 00600 | Nitrogen, Total |  | NA |  | LBS/DAY | MK - Monthly Average
FL0030325 | WATERWAY ESTATES ADVANCED WWTP | SD | DW | LEE | R-001 | 2001-08-31 | EFF |  |  | P 00665 | Phosphorus, Total (as P) |  | NA |  | MG/L | DD - Daily Maximum
FL0030325 | WATERWAY ESTATES ADVANCED WWTP | SD | DW | LEE | R-001 | 2001-08-31 | EFF |  |  | P 00665 | Phosphorus, Total (as P) |  | NA |  | MG/L | MK - Monthly Average
FL0030325 | WATERWAY ESTATES ADVANCED WWTP | SD | DW | LEE | R-001 | 2001-08-31 | EFF |  |  | P 00665 | Phosphorus, Total (as P) |  | NA |  | LBS/DAY | MK - Monthly Average
FL0030325 | WATERWAY ESTATES ADVANCED WWTP | SD | DW | LEE | MWC-3 | 2001-08-31 |  |  |  | P 72020 | Elevation Above Mean Sea Level |  | 350 |  | FEET | SA - Single Sample
FL0030325 | WATERWAY ESTATES ADVANCED WWTP | SD | DW | LEE | MWC-3 | 2001-08-31 |  |  |  | P 00620 | Nitrogen, Nitrate, Total (as N) |  | 11.02 |  | MG/L | SA - Single Sample
FL0030325 | WATERWAY ESTATES ADVANCED WWTP | SD | DW | LEE | MWC-3 | 2001-08-31 |  |  |  | P 70300 | Solids, Total Dissolved- 180 Deg C |  | 0.17 |  | MG/L | SA - Single Sample
FL0030325 | WATERWAY ESTATES ADVANCED WWTP | SD | DW | LEE | MWC-3 | 2001-08-31 |  |  |  | P 00940 | Chloride (as Cl) |  | 7 |  | MG/L | SA - Single Sample
FL0030325 | WATERWAY ESTATES ADVANCED WWTP | SD | DW | LEE | MWC-3 | 2001-08-31 |  |  |  | P 00400 | pH |  | 1330 |  | SU | SA - Single Sample
FL0030325 | WATERWAY ESTATES ADVANCED WWTP | SD | DW | LEE | MWI-2 | 2001-08-31 |  |  |  | P 72020 | Elevation Above Mean Sea Level |  | 128 |  | FEET | SA - Single Sample
FL0030325 | WATERWAY ESTATES ADVANCED WWTP | SD | DW | LEE | MWI-2 | 2001-08-31 |  |  |  | P 00620 | Nitrogen, Nitrate, Total (as N) |  | 11.47 |  | MG/L | SA - Single Sample
FL0030325 | WATERWAY ESTATES ADVANCED WWTP | SD | DW | LEE | MWI-2 | 2001-08-31 |  |  |  | P 70300 | Solids, Total Dissolved- 180 Deg C |  | BDL |  | MG/L | SA - Single Sample
FL0030325 | WATERWAY ESTATES ADVANCED WWTP | SD | DW | LEE | MWI-2 | 2001-08-31 |  |  |  | P 00940 | Chloride (as Cl) |  | 7.4 |  | MG/L | SA - Single Sample
FL0030325 | WATERWAY ESTATES ADVANCED WWTP | SD | DW | LEE | MWI-2 | 2001-08-31 |  |  |  | P 00400 | pH |  | 658 |  | SU | SA - Single Sample
FL0030325 | WATERWAY ESTATES ADVANCED WWTP | SD | DW | LEE | D-001 | 2001-07-31 | D-001 | 1 |  | P 50050 | Flow |  | 2.474 |  | MGD | MB - Maximum
FL0030325 | WATERWAY ESTATES ADVANCED WWTP | SD | DW | LEE | D-001 | 2001-07-31 | D-001 | 1 |  | P 50050 | Flow |  | 1.209 |  | MGD | MK - Monthly Average
FL0030325 | WATERWAY ESTATES ADVANCED WWTP | SD | DW | LEE | D-001 | 2001-07-31 | D-001 | 1 |  | P 50050 | Flow |  | 0.89 |  | MGD | QA - Quarterly Average
FL0030325 | WATERWAY ESTATES ADVANCED WWTP | SD | DW | LEE | D-001 | 2001-07-31 | D-001 | G |  | P 80082 | BOD, Carbonaceous 5 day, 20C |  | 119 |  | MG/L | MK - Monthly Average
FL0030325 | WATERWAY ESTATES ADVANCED WWTP | SD | DW | LEE | D-001 | 2001-07-31 | D-001 | G |  | P 80082 | BOD, Carbonaceous 5 day, 20C |  | 162 |  | MG/L | DD - Daily Maximum
FL0030325 | WATERWAY ESTATES ADVANCED WWTP | SD | DW | LEE | D-001 | 2001-07-31 | D-001 | G |  | P 00530 | Solids, Total Suspended |  | 101 |  | MG/L | MK - Monthly Average
FL0030325 | WATERWAY ESTATES ADVANCED WWTP | SD | DW | LEE | D-001 | 2001-07-31 | D-001 | G |  | P 00530 | Solids, Total Suspended |  | 172 |  | MG/L | DD - Daily Maximum
FL0030325 | WATERWAY ESTATES ADVANCED WWTP | SD | DW | LEE | D-001 | 2001-07-31 | D-001 | 1 |  | P 80082 | BOD, Carbonaceous 5 day, 20C |  | <1.5 |  | MG/L | DD - Daily Maximum
FL0030325 | WATERWAY ESTATES ADVANCED WWTP | SD | DW | LEE | D-001 | 2001-07-31 | D-001 | 1 |  | P 80082 | BOD, Carbonaceous 5 day, 20C |  | 30.9 |  | LBS/DAY | MN - Monthly Maximum
FL0030325 | WATERWAY ESTATES ADVANCED WWTP | SD | DW | LEE | D-001 | 2001-07-31 | D-001 | 1 |  | P 80082 | BOD, Carbonaceous 5 day, 20C |  | <1.5 |  | MG/L | MK - Monthly Average
FL0030325 | WATERWAY ESTATES ADVANCED WWTP | SD | DW | LEE | D-001 | 2001-07-31 | D-001 | Y |  | P 80082 | BOD, Carbonaceous 5 day, 20C |  | 1.9 |  | MG/L | AB - Annual Average
FL0030325 | WATERWAY ESTATES ADVANCED WWTP | SD | DW | LEE | D-001 | 2001-07-31 | D-001 | Y |  | P 80082 | BOD, Carbonaceous 5 day, 20C |  | 15 |  | LBS/DAY | AB - Annual Average
FL0030325 | WATERWAY ESTATES ADVANCED WWTP | SD | DW | LEE | D-001 | 2001-07-31 | D-001 | 1 |  | P 00530 | Solids, Total Suspended |  | 1.2 |  | MG/L | MK - Monthly Average
FL0030325 | WATERWAY ESTATES ADVANCED WWTP | SD | DW | LEE | D-001 | 2001-07-31 | D-001 | 1 |  | P 00530 | Solids, Total Suspended |  | 13.9 |  | LBS/DAY | MN - Monthly Maximum
FL0030325 | WATERWAY ESTATES ADVANCED WWTP | SD | DW | LEE | D-001 | 2001-07-31 | D-001 | 1 |  | P 00530 | Solids, Total Suspended |  | 1.9 |  | MG/L | DD - Daily Maximum
FL0030325 | WATERWAY ESTATES ADVANCED WWTP | SD | DW | LEE | D-001 | 2001-07-31 | D-001 | Y |  | P 00530 | Solids, Total Suspended |  | 1.1 |  | LBS/DAY | AB - Annual Average
FL0030325 | WATERWAY ESTATES ADVANCED WWTP | SD | DW | LEE | D-001 | 2001-07-31 | D-001 | Y |  | P 00530 | Solids, Total Suspended |  | 8.4 |  | MG/L | AB - Annual Average
FL0030325 | WATERWAY ESTATES ADVANCED WWTP | SD | DW | LEE | D-001 | 2001-07-31 | D-001 | Y |  | P 31616 | Coliform, Fecal Mf, M-Fc Broth,44 5c |  | 1.3 |  | #/100ML | AB - Annual Average
FL0030325 | WATERWAY ESTATES ADVANCED WWTP | SD | DW | LEE | D-001 | 2001-07-31 | D-001 | 1 |  | P 00400 | pH |  | 6.5 |  | SU | MR - Maximum Hourly Rate
FL0030325 | WATERWAY ESTATES ADVANCED WWTP | SD | DW | LEE | D-001 | 2001-07-31 | D-001 | 1 |  | P 00400 | pH |  | 7.7 |  | SU | MB - Maximum
FL0030325 | WATERWAY ESTATES ADVANCED WWTP | SD | DW | LEE | D-001 | 2001-07-31 | D-001 | 1 |  | P 50060 | Chlorine, Total Residual |  | NA |  | MG/L | ME - Minimum
FL0030325 | WATERWAY ESTATES ADVANCED WWTP | SD | DW | LEE | D-001 | 2001-07-31 | D-001 | 1 |  | P 00600 | Nitrogen, Total |  | 2.9 |  | MG/L | MB - Maximum
FL0030325 | WATERWAY ESTATES ADVANCED WWTP | SD | DW | LEE | D-001 | 2001-07-31 | D-001 | 1 |  | P 00600 | Nitrogen, Total |  | 1.9 |  | MG/L | MK - Monthly Average
FL0030325 | WATERWAY ESTATES ADVANCED WWTP | SD | DW | LEE | D-001 | 2001-07-31 | D-001 | 1 |  | P 00600 | Nitrogen, Total |  | 1.9 |  | MG/L | WA - Weekly Average
FL0030325 | WATERWAY ESTATES ADVANCED WWTP | SD | DW | LEE | D-001 | 2001-07-31 | D-001 | 1 |  | P 00600 | Nitrogen, Total |  | 34.3 |  | LBS/DAY | MN - Monthly Maximum
FL0030325 | WATERWAY ESTATES ADVANCED WWTP | SD | DW | LEE | D-001 | 2001-07-31 | D-001 | Y |  | P 00600 | Nitrogen, Total |  | 11 |  | LBS/DAY | AB - Annual Average
FL0030325 | WATERWAY ESTATES ADVANCED WWTP | SD | DW | LEE | D-001 | 2001-07-31 | D-001 | Y |  | P 00600 | Nitrogen, Total |  | 1.1 |  | MG/L | AB - Annual Average
FL0030325 | WATERWAY ESTATES ADVANCED WWTP | SD | DW | LEE | D-001 | 2001-07-31 | D-001 | 1 |  | P 00665 | Phosphorus, Total (as P) |  | 0.05 |  | MG/L | WA - Weekly Average
FL0030325 | WATERWAY ESTATES ADVANCED WWTP | SD | DW | LEE | D-001 | 2001-07-31 | D-001 | 1 |  | P 00665 | Phosphorus, Total (as P) |  | 0.05 |  | MG/L | MK - Monthly Average
FL0030325 | WATERWAY ESTATES ADVANCED WWTP | SD | DW | LEE | D-001 | 2001-07-31 | D-001 | 1 |  | P 00665 | Phosphorus, Total (as P) |  | 0.1 |  | LBS/DAY | MN - Monthly Maximum
FL0030325 | WATERWAY ESTATES ADVANCED WWTP | SD | DW | LEE | D-001 | 2001-07-31 | D-001 | 1 |  | P 00665 | Phosphorus, Total (as P) |  | 0.06 |  | MG/L | DD - Daily Maximum
FL0030325 | WATERWAY ESTATES ADVANCED WWTP | SD | DW | LEE | D-001 | 2001-07-31 | D-001 | Y |  | P 00665 | Phosphorus, Total (as P) |  | 0.6 |  | LBS/DAY | AB - Annual Average
FL0030325 | WATERWAY ESTATES ADVANCED WWTP | SD | DW | LEE | D-001 | 2001-07-31 | D-001 | Y |  | P 00665 | Phosphorus, Total (as P) |  | 0.1 |  | MG/L | AB - Annual Average
FL0030325 | WATERWAY ESTATES ADVANCED WWTP | SD | DW | LEE | D-001 | 2001-07-31 | D-001 | 1 |  | P 00300 | Oxygen, Dissolved (DO) |  | 6 |  | MG/L | ME - Minimum
FL0030325 | WATERWAY ESTATES ADVANCED WWTP | SD | DW | LEE | D-001 | 2001-07-31 | D-001 | 1 |  | P 00300 | Oxygen, Dissolved (DO) |  | 7.7 |  | MG/L | DB - Daily Average
FL0030325 | WATERWAY ESTATES ADVANCED WWTP | SD | DW | LEE | D-001 | 2001-07-31 | D-001 | Y |  | P 50050 | Flow |  | 0.92 |  | MGD | MB - Maximum
FL0030325 | WATERWAY ESTATES ADVANCED WWTP | SD | DW | LEE | D-001 | 2001-07-31 | D-001 | K |  | P 81010 | BOD, 5-Day Percent Removal |  | 98.74 |  | PERCENT | MK - Monthly Average
FL0030325 | WATERWAY ESTATES ADVANCED WWTP | SD | DW | LEE | D-001 | 2001-07-31 | D-001 | K |  | P 81011 | Solids, Total Suspended, % Removal |  | 98.74 |  | PERCENT | MK - Monthly Average
FL0030325 | WATERWAY ESTATES ADVANCED WWTP | SD | DW | LEE | D-001 | 2001-07-31 | D-001 | A |  | P 49607 | Ultraviolet Light Intensity |  | NA |  | MW/CM2 | ME - Minimum
FL0030325 | WATERWAY ESTATES ADVANCED WWTP | SD | DW | LEE | R-001 | 2001-07-31 | PPI-2 | 1 |  | P 00530 | Solids, Total Suspended |  | 1.9 |  | MG/L | DD - Daily Maximum
FL0030325 | WATERWAY ESTATES ADVANCED WWTP | SD | DW | LEE | R-001 | 2001-07-31 | EFA-1 | 1 |  | P 80082 | BOD, Carbonaceous 5 day, 20C |  | <1.5 |  | MG/L | WA - Weekly Average
FL0030325 | WATERWAY ESTATES ADVANCED WWTP | SD | DW | LEE | R-001 | 2001-07-31 | EFA-1 | 1 |  | P 80082 | BOD, Carbonaceous 5 day, 20C |  | <1.5 |  | MG/L | DD - Daily Maximum
FL0030325 | WATERWAY ESTATES ADVANCED WWTP | SD | DW | LEE | R-001 | 2001-07-31 | EFA-1 | 1 |  | P 80082 | BOD, Carbonaceous 5 day, 20C |  | <1.5 |  | MG/L | MK - Monthly Average
FL0030325 | WATERWAY ESTATES ADVANCED WWTP | SD | DW | LEE | R-001 | 2001-07-31 | EFA-1 | Y |  | P 80082 | BOD, Carbonaceous 5 day, 20C |  | 1.9 |  | MG/L | AB - Annual Average
FL0030325 | WATERWAY ESTATES ADVANCED WWTP | SD | DW | LEE | R-001 | 2001-07-31 | EFB-1 | 1 |  | P 50060 | Chlorine, Total Residual |  | NODI |  | MG/L | ME - Minimum
FL0030325 | WATERWAY ESTATES ADVANCED WWTP | SD | DW | LEE | R-001 | 2001-07-31 | EFA-1 | 1 |  | P 31616 | Coliform, Fecal Mf, M-Fc Broth,44 5c |  | NODI |  | #/100ML | MB - Maximum
FL0030325 | WATERWAY ESTATES ADVANCED WWTP | SD | DW | LEE | R-001 | 2001-07-31 | EFA-1 | 1 |  | P 31616 | Coliform, Fecal Mf, M-Fc Broth,44 5c |  | NODI |  | #/100ML | MK - Monthly Average
FL0030325 | WATERWAY ESTATES ADVANCED WWTP | SD | DW | LEE | R-001 | 2001-07-31 | EFA-1 | 1 |  | P 31616 | Coliform, Fecal Mf, M-Fc Broth,44 5c |  | NODI |  | #/100ML | AB - Annual Average
FL0030325 | WATERWAY ESTATES ADVANCED WWTP | SD | DW | LEE | R-001 | 2001-07-31 | EFA-1 | 1 |  | P 00400 | pH |  | 7.7 |  | SU | DD - Daily Maximum
FL0030325 | WATERWAY ESTATES ADVANCED WWTP | SD | DW | LEE | R-001 | 2001-07-31 | EFA-1 | 1 |  | P 00400 | pH |  | 6.5 |  | SU | ME - Minimum
FL0030325 | WATERWAY ESTATES ADVANCED WWTP | SD | DW | LEE | R-001 | 2001-07-31 | FLW-2 | X |  | P 50053 | Flow, Wwtp, Monthly Average |  | 0.612 |  | MGD | AB - Annual Average
FL0030325 | WATERWAY ESTATES ADVANCED WWTP | SD | DW | LEE | R-001 | 2001-07-31 | INF |  |  | P 80082 | BOD, Carbonaceous 5 day, 20C |  | NA |  | MG/L | MK - Monthly Average
FL0030325 | WATERWAY ESTATES ADVANCED WWTP | SD | DW | LEE | R-001 | 2001-07-31 | INF |  |  | P 80082 | BOD, Carbonaceous 5 day, 20C |  | NA |  | MG/L | DD - Daily Maximum
FL0030325 | WATERWAY ESTATES ADVANCED WWTP | SD | DW | LEE | R-001 | 2001-07-31 | INF |  |  | P 00530 | Solids, Total Suspended |  | NA |  | MG/L | MK - Monthly Average
FL0030325 | WATERWAY ESTATES ADVANCED WWTP | SD | DW | LEE | R-001 | 2001-07-31 | INF |  |  | P 00530 | Solids, Total Suspended |  | NA |  | MG/L | MB - Maximum
FL0030325 | WATERWAY ESTATES ADVANCED WWTP | SD | DW | LEE | R-001 | 2001-07-31 | EFF |  |  | P 00300 | Oxygen, Dissolved (DO) |  | NA |  | MG/L | ME - Minimum
FL0030325 | WATERWAY ESTATES ADVANCED WWTP | SD | DW | LEE | R-001 | 2001-07-31 | EFF |  |  | P 00300 | Oxygen, Dissolved (DO) |  | NA |  | MG/L | MK - Monthly Average
FL0030325 | WATERWAY ESTATES ADVANCED WWTP | SD | DW | LEE | R-001 | 2001-07-31 | EFF |  |  | P 00600 | Nitrogen, Total |  | NA |  | MG/L | MK - Monthly Average
FL0030325 | WATERWAY ESTATES ADVANCED WWTP | SD | DW | LEE | R-001 | 2001-07-31 | EFF |  |  | P 00600 | Nitrogen, Total |  | NA |  | LBS/DAY | MK - Monthly Average
FL0030325 | WATERWAY ESTATES ADVANCED WWTP | SD | DW | LEE | R-001 | 2001-07-31 | EFF |  |  | P 00665 | Phosphorus, Total (as P) |  | NA |  | MG/L | DD - Daily Maximum
FL0030325 | WATERWAY ESTATES ADVANCED WWTP | SD | DW | LEE | R-001 | 2001-07-31 | EFF |  |  | P 00665 | Phosphorus, Total (as P) |  | NA |  | LBS/DAY | MK - Monthly Average
FL0030325 | WATERWAY ESTATES ADVANCED WWTP | SD | DW | LEE | R-001 | 2001-07-31 | EFF |  |  | P 00665 | Phosphorus, Total (as P) |  | NA |  | MG/L | MK - Monthly Average
FL0030325 | WATERWAY ESTATES ADVANCED WWTP | SD | DW | LEE | D-001 | 2001-07-31 | EFA-1 | P |  | P TAN3B | LC50 Statre 96hr Acu Ceriodaphnia |  | <100 |  | PERCENT | ME - Minimum
FL0030325 | WATERWAY ESTATES ADVANCED WWTP | SD | DW | LEE | D-001 | 2001-07-31 | EFA-1 | P |  | P TAN6H | LC50 Statre 96hr Acucyprinella Leedsi |  | <100 |  | PERCENT | ME - Minimum
FL0030325 | WATERWAY ESTATES ADVANCED WWTP | SD | DW | LEE | D-001 | 2001-06-30 | D-001 | 1 |  | P 50050 | Flow |  | 0.919 |  | MGD | MB - Maximum
FL0030325 | WATERWAY ESTATES ADVANCED WWTP | SD | DW | LEE | D-001 | 2001-06-30 | D-001 | 1 |  | P 50050 | Flow |  | 0.76 |  | MGD | MK - Monthly Average
FL0030325 | WATERWAY ESTATES ADVANCED WWTP | SD | DW | LEE | D-001 | 2001-06-30 | D-001 | 1 |  | P 50050 | Flow |  | 0.743 |  | MGD | QA - Quarterly Average
FL0030325 | WATERWAY ESTATES ADVANCED WWTP | SD | DW | LEE | D-001 | 2001-06-30 | D-001 | G |  | P 80082 | BOD, Carbonaceous 5 day, 20C |  | 174 |  | MG/L | DD - Daily Maximum
FL0030325 | WATERWAY ESTATES ADVANCED WWTP | SD | DW | LEE | D-001 | 2001-06-30 | D-001 | G |  | P 80082 | BOD, Carbonaceous 5 day, 20C |  | 150 |  | MG/L | MK - Monthly Average
FL0030325 | WATERWAY ESTATES ADVANCED WWTP | SD | DW | LEE | D-001 | 2001-06-30 | D-001 | G |  | P 00530 | Solids, Total Suspended |  | 164 |  | MG/L | DD - Daily Maximum
FL0030325 | WATERWAY ESTATES ADVANCED WWTP | SD | DW | LEE | D-001 | 2001-06-30 | D-001 | G |  | P 00530 | Solids, Total Suspended |  | 105 |  | MG/L | MK - Monthly Average
FL0030325 | WATERWAY ESTATES ADVANCED WWTP | SD | DW | LEE | D-001 | 2001-06-30 | D-001 | 1 |  | P 80082 | BOD, Carbonaceous 5 day, 20C |  | <1.5 |  | MG/L | DD - Daily Maximum
FL0030325 | WATERWAY ESTATES ADVANCED WWTP | SD | DW | LEE | D-001 | 2001-06-30 | D-001 | 1 |  | P 80082 | BOD, Carbonaceous 5 day, 20C |  | 11.5 |  | LBS/DAY | MN - Monthly Maximum
FL0030325 | WATERWAY ESTATES ADVANCED WWTP | SD | DW | LEE | D-001 | 2001-06-30 | D-001 | 1 |  | P 80082 | BOD, Carbonaceous 5 day, 20C |  | <1.5 |  | MG/L | MK - Monthly Average
FL0030325 | WATERWAY ESTATES ADVANCED WWTP | SD | DW | LEE | D-001 | 2001-06-30 | D-001 | Y |  | P 80082 | BOD, Carbonaceous 5 day, 20C |  | 14.22 |  | LBS/DAY | AB - Annual Average
FL0030325 | WATERWAY ESTATES ADVANCED WWTP | SD | DW | LEE | D-001 | 2001-06-30 | D-001 | Y |  | P 80082 | BOD, Carbonaceous 5 day, 20C |  | 1.9 |  | MG/L | AB - Annual Average
FL0030325 | WATERWAY ESTATES ADVANCED WWTP | SD | DW | LEE | D-001 | 2001-06-30 | D-001 | 1 |  | P 00530 | Solids, Total Suspended |  | 0.88 |  | MG/L | MK - Monthly Average
FL0030325 | WATERWAY ESTATES ADVANCED WWTP | SD | DW | LEE | D-001 | 2001-06-30 | D-001 | 1 |  | P 00530 | Solids, Total Suspended |  | 7.6 |  | LBS/DAY | MN - Monthly Maximum
FL0030325 | WATERWAY ESTATES ADVANCED WWTP | SD | DW | LEE | D-001 | 2001-06-30 | D-001 | 1 |  | P 00530 | Solids, Total Suspended |  | 0.9 |  | MG/L | DD - Daily Maximum
FL0030325 | WATERWAY ESTATES ADVANCED WWTP | SD | DW | LEE | D-001 | 2001-06-30 | D-001 | Y |  | P 00530 | Solids, Total Suspended |  | 1 |  | MG/L | AB - Annual Average
FL0030325 | WATERWAY ESTATES ADVANCED WWTP | SD | DW | LEE | D-001 | 2001-06-30 | D-001 | Y |  | P 00530 | Solids, Total Suspended |  | 8 |  | LBS/DAY | AB - Annual Average
FL0030325 | WATERWAY ESTATES ADVANCED WWTP | SD | DW | LEE | D-001 | 2001-06-30 | D-001 | Y |  | P 31616 | Coliform, Fecal Mf, M-Fc Broth,44 5c |  | <1 |  | #/100ML | AB - Annual Average
FL0030325 | WATERWAY ESTATES ADVANCED WWTP | SD | DW | LEE | D-001 | 2001-06-30 | D-001 | 1 |  | P 00400 | pH |  | 7.6 |  | SU | MB - Maximum
FL0030325 | WATERWAY ESTATES ADVANCED WWTP | SD | DW | LEE | D-001 | 2001-06-30 | D-001 | 1 |  | P 00400 | pH |  | 6.8 |  | SU | MR - Maximum Hourly Rate
FL0030325 | WATERWAY ESTATES ADVANCED WWTP | SD | DW | LEE | D-001 | 2001-06-30 | D-001 | 1 |  | P 50060 | Chlorine, Total Residual |  | NA |  | MG/L | ME - Minimum
FL0030325 | WATERWAY ESTATES ADVANCED WWTP | SD | DW | LEE | D-001 | 2001-06-30 | D-001 | 1 |  | P 00600 | Nitrogen, Total |  | 1 |  | MG/L | MB - Maximum
FL0030325 | WATERWAY ESTATES ADVANCED WWTP | SD | DW | LEE | D-001 | 2001-06-30 | D-001 | 1 |  | P 00600 | Nitrogen, Total |  | 0.8 |  | MG/L | MK - Monthly Average
FL0030325 | WATERWAY ESTATES ADVANCED WWTP | SD | DW | LEE | D-001 | 2001-06-30 | D-001 | 1 |  | P 00600 | Nitrogen, Total |  | 0.8 |  | MG/L | WA - Weekly Average
FL0030325 | WATERWAY ESTATES ADVANCED WWTP | SD | DW | LEE | D-001 | 2001-06-30 | D-001 | 1 |  | P 00600 | Nitrogen, Total |  | 9.6 |  | LBS/DAY | MN - Monthly Maximum
FL0030325 | WATERWAY ESTATES ADVANCED WWTP | SD | DW | LEE | D-001 | 2001-06-30 | D-001 | Y |  | P 00600 | Nitrogen, Total |  | 1.4 |  | MG/L | AB - Annual Average
FL0030325 | WATERWAY ESTATES ADVANCED WWTP | SD | DW | LEE | D-001 | 2001-06-30 | D-001 | Y |  | P 00600 | Nitrogen, Total |  | 10 |  | LBS/DAY | AB - Annual Average
FL0030325 | WATERWAY ESTATES ADVANCED WWTP | SD | DW | LEE | D-001 | 2001-06-30 | D-001 | 1 |  | P 00665 | Phosphorus, Total (as P) |  | 0.05 |  | MG/L | WA - Weekly Average
FL0030325 | WATERWAY ESTATES ADVANCED WWTP | SD | DW | LEE | D-001 | 2001-06-30 | D-001 | 1 |  | P 00665 | Phosphorus, Total (as P) |  | 0.09 |  | MG/L | DD - Daily Maximum
FL0030325 | WATERWAY ESTATES ADVANCED WWTP | SD | DW | LEE | D-001 | 2001-06-30 | D-001 | 1 |  | P 00665 | Phosphorus, Total (as P) |  | 0.05 |  | MG/L | MK - Monthly Average
FL0030325 | WATERWAY ESTATES ADVANCED WWTP | SD | DW | LEE | D-001 | 2001-06-30 | D-001 | 1 |  | P 00665 | Phosphorus, Total (as P) |  | 0.6 |  | LBS/DAY | MN - Monthly Maximum
FL0030325 | WATERWAY ESTATES ADVANCED WWTP | SD | DW | LEE | D-001 | 2001-06-30 | D-001 | Y |  | P 00665 | Phosphorus, Total (as P) |  | 0.1 |  | MG/L | AB - Annual Average
FL0030325 | WATERWAY ESTATES ADVANCED WWTP | SD | DW | LEE | D-001 | 2001-06-30 | D-001 | Y |  | P 00665 | Phosphorus, Total (as P) |  | 0.6 |  | LBS/DAY | AB - Annual Average
FL0030325 | WATERWAY ESTATES ADVANCED WWTP | SD | DW | LEE | D-001 | 2001-06-30 | D-001 | 1 |  | P 00300 | Oxygen, Dissolved (DO) |  | 7 |  | MG/L | DB - Daily Average
FL0030325 | WATERWAY ESTATES ADVANCED WWTP | SD | DW | LEE | D-001 | 2001-06-30 | D-001 | 1 |  | P 00300 | Oxygen, Dissolved (DO) |  | 6.2 |  | MG/L | ME - Minimum
FL0030325 | WATERWAY ESTATES ADVANCED WWTP | SD | DW | LEE | D-001 | 2001-06-30 | D-001 | Y |  | P 50050 | Flow |  | 0.885 |  | MGD | MB - Maximum
FL0030325 | WATERWAY ESTATES ADVANCED WWTP | SD | DW | LEE | D-001 | 2001-06-30 | D-001 | K |  | P 81010 | BOD, 5-Day Percent Removal |  | 99 |  | PERCENT | MK - Monthly Average
FL0030325 | WATERWAY ESTATES ADVANCED WWTP | SD | DW | LEE | D-001 | 2001-06-30 | D-001 | K |  | P 81011 | Solids, Total Suspended, % Removal |  | 99.16 |  | PERCENT | MK - Monthly Average
FL0030325 | WATERWAY ESTATES ADVANCED WWTP | SD | DW | LEE | D-001 | 2001-06-30 | D-001 | A |  | P 49607 | Ultraviolet Light Intensity |  | NA |  | MW/CM2 | ME - Minimum
FL0030325 | WATERWAY ESTATES ADVANCED WWTP | SD | DW | LEE | R-001 | 2001-06-30 | PPI-2 | 1 |  | P 00530 | Solids, Total Suspended |  | 1 |  | MG/L | DD - Daily Maximum
FL0030325 | WATERWAY ESTATES ADVANCED WWTP | SD | DW | LEE | R-001 | 2001-06-30 | EFA-1 | 1 |  | P 80082 | BOD, Carbonaceous 5 day, 20C |  | <1.5 |  | MG/L | MK - Monthly Average
FL0030325 | WATERWAY ESTATES ADVANCED WWTP | SD | DW | LEE | R-001 | 2001-06-30 | EFA-1 | 1 |  | P 80082 | BOD, Carbonaceous 5 day, 20C |  | <1.5 |  | MG/L | WA - Weekly Average
FL0030325 | WATERWAY ESTATES ADVANCED WWTP | SD | DW | LEE | R-001 | 2001-06-30 | EFA-1 | 1 |  | P 80082 | BOD, Carbonaceous 5 day, 20C |  | <1.5 |  | MG/L | DD - Daily Maximum
FL0030325 | WATERWAY ESTATES ADVANCED WWTP | SD | DW | LEE | R-001 | 2001-06-30 | EFA-1 | Y |  | P 80082 | BOD, Carbonaceous 5 day, 20C |  | 1.9 |  | MG/L | AB - Annual Average
FL0030325 | WATERWAY ESTATES ADVANCED WWTP | SD | DW | LEE | R-001 | 2001-06-30 | EFB-1 | 1 |  | P 50060 | Chlorine, Total Residual |  | NA |  | MG/L | ME - Minimum
FL0030325 | WATERWAY ESTATES ADVANCED WWTP | SD | DW | LEE | R-001 | 2001-06-30 | EFA-1 | 1 |  | P 31616 | Coliform, Fecal Mf, M-Fc Broth,44 5c |  | 9 |  | #/100ML | DD - Daily Maximum
FL0030325 | WATERWAY ESTATES ADVANCED WWTP | SD | DW | LEE | R-001 | 2001-06-30 | EFA-1 | 1 |  | P 00400 | pH |  | 7.6 |  | SU | DD - Daily Maximum
FL0030325 | WATERWAY ESTATES ADVANCED WWTP | SD | DW | LEE | R-001 | 2001-06-30 | EFA-1 | 1 |  | P 00400 | pH |  | 6.8 |  | SU | ME - Minimum
FL0030325 | WATERWAY ESTATES ADVANCED WWTP | SD | DW | LEE | R-001 | 2001-06-30 | FLW-2 | X |  | P 50053 | Flow, Wwtp, Monthly Average |  | 0.025 |  | MGD | AB - Annual Average
FL0030325 | WATERWAY ESTATES ADVANCED WWTP | SD | DW | LEE | R-001 | 2001-06-30 | INF |  |  | P 80082 | BOD, Carbonaceous 5 day, 20C |  | NA |  | MG/L | MK - Monthly Average
FL0030325 | WATERWAY ESTATES ADVANCED WWTP | SD | DW | LEE | R-001 | 2001-06-30 | INF |  |  | P 80082 | BOD, Carbonaceous 5 day, 20C |  | NA |  | MG/L | DD - Daily Maximum
FL0030325 | WATERWAY ESTATES ADVANCED WWTP | SD | DW | LEE | R-001 | 2001-06-30 | INF |  |  | P 00530 | Solids, Total Suspended |  | NA |  | MG/L | MB - Maximum
FL0030325 | WATERWAY ESTATES ADVANCED WWTP | SD | DW | LEE | R-001 | 2001-06-30 | INF |  |  | P 00530 | Solids, Total Suspended |  | NA |  | MG/L | MK - Monthly Average
FL0030325 | WATERWAY ESTATES ADVANCED WWTP | SD | DW | LEE | R-001 | 2001-06-30 | EFF |  |  | P 00300 | Oxygen, Dissolved (DO) |  | NA |  | MG/L | ME - Minimum
FL0030325 | WATERWAY ESTATES ADVANCED WWTP | SD | DW | LEE | R-001 | 2001-06-30 | EFF |  |  | P 00300 | Oxygen, Dissolved (DO) |  | NA |  | MG/L | MK - Monthly Average
FL0030325 | WATERWAY ESTATES ADVANCED WWTP | SD | DW | LEE | R-001 | 2001-06-30 | EFF |  |  | P 00600 | Nitrogen, Total |  | NA |  | LBS/DAY | MK - Monthly Average
FL0030325 | WATERWAY ESTATES ADVANCED WWTP | SD | DW | LEE | R-001 | 2001-06-30 | EFF |  |  | P 00600 | Nitrogen, Total |  | NA |  | MG/L | MK - Monthly Average
FL0030325 | WATERWAY ESTATES ADVANCED WWTP | SD | DW | LEE | R-001 | 2001-06-30 | EFF |  |  | P 00665 | Phosphorus, Total (as P) |  | NA |  | MG/L | MK - Monthly Average
FL0030325 | WATERWAY ESTATES ADVANCED WWTP | SD | DW | LEE | R-001 | 2001-06-30 | EFF |  |  | P 00665 | Phosphorus, Total (as P) |  | NA |  | MG/L | DD - Daily Maximum
FL0030325 | WATERWAY ESTATES ADVANCED WWTP | SD | DW | LEE | R-001 | 2001-06-30 | EFF |  |  | P 00665 | Phosphorus, Total (as P) |  | NA |  | LBS/DAY | MK - Monthly Average
FL0030325 | WATERWAY ESTATES ADVANCED WWTP | SD | DW | LEE | D-001 | 2001-05-31 | D-001 | 1 |  | P 50050 | Flow |  | 0.775 |  | MGD | MB - Maximum
FL0030325 | WATERWAY ESTATES ADVANCED WWTP | SD | DW | LEE | D-001 | 2001-05-31 | D-001 | 1 |  | P 50050 | Flow |  | 0.701 |  | MGD | MK - Monthly Average
FL0030325 | WATERWAY ESTATES ADVANCED WWTP | SD | DW | LEE | D-001 | 2001-05-31 | D-001 | 1 |  | P 50050 | Flow |  | 0.78 |  | MGD | QA - Quarterly Average
FL0030325 | WATERWAY ESTATES ADVANCED WWTP | SD | DW | LEE | D-001 | 2001-05-31 | D-001 | G |  | P 80082 | BOD, Carbonaceous 5 day, 20C |  | 210 |  | MG/L | DD - Daily Maximum
FL0030325 | WATERWAY ESTATES ADVANCED WWTP | SD | DW | LEE | D-001 | 2001-05-31 | D-001 | G |  | P 80082 | BOD, Carbonaceous 5 day, 20C |  | 182 |  | MG/L | MK - Monthly Average
FL0030325 | WATERWAY ESTATES ADVANCED WWTP | SD | DW | LEE | D-001 | 2001-05-31 | D-001 | G |  | P 00530 | Solids, Total Suspended |  | 100 |  | MG/L | DD - Daily Maximum
FL0030325 | WATERWAY ESTATES ADVANCED WWTP | SD | DW | LEE | D-001 | 2001-05-31 | D-001 | G |  | P 00530 | Solids, Total Suspended |  | 66 |  | MG/L | MK - Monthly Average
FL0030325 | WATERWAY ESTATES ADVANCED WWTP | SD | DW | LEE | D-001 | 2001-05-31 | D-001 | 1 |  | P 80082 | BOD, Carbonaceous 5 day, 20C |  | 9.1 |  | LBS/DAY | MN - Monthly Maximum
FL0030325 | WATERWAY ESTATES ADVANCED WWTP | SD | DW | LEE | D-001 | 2001-05-31 | D-001 | 1 |  | P 80082 | BOD, Carbonaceous 5 day, 20C |  | <1.5 |  | MG/L | DD - Daily Maximum
FL0030325 | WATERWAY ESTATES ADVANCED WWTP | SD | DW | LEE | D-001 | 2001-05-31 | D-001 | 1 |  | P 80082 | BOD, Carbonaceous 5 day, 20C |  | <1.5 |  | MG/L | MK - Monthly Average
FL0030325 | WATERWAY ESTATES ADVANCED WWTP | SD | DW | LEE | D-001 | 2001-05-31 | D-001 | Y |  | P 80082 | BOD, Carbonaceous 5 day, 20C |  | 14.22 |  | LBS/DAY | AB - Annual Average
FL0030325 | WATERWAY ESTATES ADVANCED WWTP | SD | DW | LEE | D-001 | 2001-05-31 | D-001 | Y |  | P 80082 | BOD, Carbonaceous 5 day, 20C |  | 1.9 |  | MG/L | AB - Annual Average
FL0030325 | WATERWAY ESTATES ADVANCED WWTP | SD | DW | LEE | D-001 | 2001-05-31 | D-001 | 1 |  | P 00530 | Solids, Total Suspended |  | 1.1 |  | MG/L | MK - Monthly Average
FL0030325 | WATERWAY ESTATES ADVANCED WWTP | SD | DW | LEE | D-001 | 2001-05-31 | D-001 | 1 |  | P 00530 | Solids, Total Suspended |  | 12.9 |  | LBS/DAY | MN - Monthly Maximum
FL0030325 | WATERWAY ESTATES ADVANCED WWTP | SD | DW | LEE | D-001 | 2001-05-31 | D-001 | 1 |  | P 00530 | Solids, Total Suspended |  | 2 |  | MG/L | DD - Daily Maximum
FL0030325 | WATERWAY ESTATES ADVANCED WWTP | SD | DW | LEE | D-001 | 2001-05-31 | D-001 | Y |  | P 00530 | Solids, Total Suspended |  | 1 |  | MG/L | AB - Annual Average
FL0030325 | WATERWAY ESTATES ADVANCED WWTP | SD | DW | LEE | D-001 | 2001-05-31 | D-001 | Y |  | P 00530 | Solids, Total Suspended |  | 7.5 |  | LBS/DAY | AB - Annual Average
FL0030325 | WATERWAY ESTATES ADVANCED WWTP | SD | DW | LEE | D-001 | 2001-05-31 | D-001 | Y |  | P 31616 | Coliform, Fecal Mf, M-Fc Broth,44 5c |  | 1.4 |  | #/100ML | AB - Annual Average
FL0030325 | WATERWAY ESTATES ADVANCED WWTP | SD | DW | LEE | D-001 | 2001-05-31 | D-001 | 1 |  | P 00400 | pH |  | 7.3 |  | SU | MB - Maximum
FL0030325 | WATERWAY ESTATES ADVANCED WWTP | SD | DW | LEE | D-001 | 2001-05-31 | D-001 | 1 |  | P 00400 | pH |  | 6.9 |  | SU | MR - Maximum Hourly Rate
FL0030325 | WATERWAY ESTATES ADVANCED WWTP | SD | DW | LEE | D-001 | 2001-05-31 | D-001 | 1 |  | P 50060 | Chlorine, Total Residual |  | NA |  | MG/L | ME - Minimum
FL0030325 | WATERWAY ESTATES ADVANCED WWTP | SD | DW | LEE | D-001 | 2001-05-31 | D-001 | 1 |  | P 00600 | Nitrogen, Total |  | 2.2 |  | MG/L | WA - Weekly Average
FL0030325 | WATERWAY ESTATES ADVANCED WWTP | SD | DW | LEE | D-001 | 2001-05-31 | D-001 | 1 |  | P 00600 | Nitrogen, Total |  | 3.3 |  | MG/L | MB - Maximum
FL0030325 | WATERWAY ESTATES ADVANCED WWTP | SD | DW | LEE | D-001 | 2001-05-31 | D-001 | 1 |  | P 00600 | Nitrogen, Total |  | 9.6 |  | LBS/DAY | MN - Monthly Maximum
FL0030325 | WATERWAY ESTATES ADVANCED WWTP | SD | DW | LEE | D-001 | 2001-05-31 | D-001 | 1 |  | P 00600 | Nitrogen, Total |  | 2.2 |  | MG/L | MK - Monthly Average
FL0030325 | WATERWAY ESTATES ADVANCED WWTP | SD | DW | LEE | D-001 | 2001-05-31 | D-001 | Y |  | P 00600 | Nitrogen, Total |  | 1.5 |  | MG/L | AB - Annual Average
FL0030325 | WATERWAY ESTATES ADVANCED WWTP | SD | DW | LEE | D-001 | 2001-05-31 | D-001 | Y |  | P 00600 | Nitrogen, Total |  | 10 |  | LBS/DAY | AB - Annual Average
FL0030325 | WATERWAY ESTATES ADVANCED WWTP | SD | DW | LEE | D-001 | 2001-05-31 | D-001 | 1 |  | P 00665 | Phosphorus, Total (as P) |  | 0.7 |  | LBS/DAY | MN - Monthly Maximum
FL0030325 | WATERWAY ESTATES ADVANCED WWTP | SD | DW | LEE | D-001 | 2001-05-31 | D-001 | 1 |  | P 00665 | Phosphorus, Total (as P) |  | 0.09 |  | MG/L | MK - Monthly Average
FL0030325 | WATERWAY ESTATES ADVANCED WWTP | SD | DW | LEE | D-001 | 2001-05-31 | D-001 | 1 |  | P 00665 | Phosphorus, Total (as P) |  | 0.09 |  | MG/L | WA - Weekly Average
FL0030325 | WATERWAY ESTATES ADVANCED WWTP | SD | DW | LEE | D-001 | 2001-05-31 | D-001 | 1 |  | P 00665 | Phosphorus, Total (as P) |  | 0.13 |  | MG/L | DD - Daily Maximum
FL0030325 | WATERWAY ESTATES ADVANCED WWTP | SD | DW | LEE | D-001 | 2001-05-31 | D-001 | Y |  | P 00665 | Phosphorus, Total (as P) |  | 0.6 |  | LBS/DAY | AB - Annual Average
FL0030325 | WATERWAY ESTATES ADVANCED WWTP | SD | DW | LEE | D-001 | 2001-05-31 | D-001 | Y |  | P 00665 | Phosphorus, Total (as P) |  | 0.08 |  | MG/L | AB - Annual Average
FL0030325 | WATERWAY ESTATES ADVANCED WWTP | SD | DW | LEE | D-001 | 2001-05-31 | D-001 | 1 |  | P 00300 | Oxygen, Dissolved (DO) |  | 6.6 |  | MG/L | ME - Minimum
FL0030325 | WATERWAY ESTATES ADVANCED WWTP | SD | DW | LEE | D-001 | 2001-05-31 | D-001 | 1 |  | P 00300 | Oxygen, Dissolved (DO) |  | 7.2 |  | MG/L | DB - Daily Average
FL0030325 | WATERWAY ESTATES ADVANCED WWTP | SD | DW | LEE | D-001 | 2001-05-31 | D-001 | Y |  | P 50050 | Flow |  | 0.775 |  | MGD | MB - Maximum
FL0030325 | WATERWAY ESTATES ADVANCED WWTP | SD | DW | LEE | D-001 | 2001-05-31 | D-001 | K |  | P 81010 | BOD, 5-Day Percent Removal |  | 98.9 |  | PERCENT | MK - Monthly Average
FL0030325 | WATERWAY ESTATES ADVANCED WWTP | SD | DW | LEE | D-001 | 2001-05-31 | D-001 | K |  | P 81011 | Solids, Total Suspended, % Removal |  | 98.3 |  | PERCENT | MK - Monthly Average
FL0030325 | WATERWAY ESTATES ADVANCED WWTP | SD | DW | LEE | D-001 | 2001-05-31 | D-001 | A |  | P 49607 | Ultraviolet Light Intensity |  | 60 |  | MW/CM2 | ME - Minimum
FL0030325 | WATERWAY ESTATES ADVANCED WWTP | SD | DW | LEE | R-001 | 2001-05-31 | PPI-2 | 1 |  | P 00530 | Solids, Total Suspended |  | 2 |  | MG/L | DD - Daily Maximum
FL0030325 | WATERWAY ESTATES ADVANCED WWTP | SD | DW | LEE | R-001 | 2001-05-31 | EFA-1 | 1 |  | P 80082 | BOD, Carbonaceous 5 day, 20C |  | <1.5 |  | MG/L | WA - Weekly Average
FL0030325 | WATERWAY ESTATES ADVANCED WWTP | SD | DW | LEE | R-001 | 2001-05-31 | EFA-1 | 1 |  | P 80082 | BOD, Carbonaceous 5 day, 20C |  | <1.5 |  | MG/L | MK - Monthly Average
FL0030325 | WATERWAY ESTATES ADVANCED WWTP | SD | DW | LEE | R-001 | 2001-05-31 | EFA-1 | 1 |  | P 80082 | BOD, Carbonaceous 5 day, 20C |  | <1.5 |  | MG/L | DD - Daily Maximum
FL0030325 | WATERWAY ESTATES ADVANCED WWTP | SD | DW | LEE | R-001 | 2001-05-31 | EFA-1 | Y |  | P 80082 | BOD, Carbonaceous 5 day, 20C |  | 1.9 |  | MG/L | AB - Annual Average
FL0030325 | WATERWAY ESTATES ADVANCED WWTP | SD | DW | LEE | R-001 | 2001-05-31 | EFB-1 | 1 |  | P 50060 | Chlorine, Total Residual |  | 1.1 |  | MG/L | ME - Minimum
FL0030325 | WATERWAY ESTATES ADVANCED WWTP | SD | DW | LEE | R-001 | 2001-05-31 | EFA-1 | 1 |  | P 31616 | Coliform, Fecal Mf, M-Fc Broth,44 5c |  | 4 |  | #/100ML | DD - Daily Maximum
FL0030325 | WATERWAY ESTATES ADVANCED WWTP | SD | DW | LEE | R-001 | 2001-05-31 | EFA-1 | 1 |  | P 31616 | Coliform, Fecal Mf, M-Fc Broth,44 5c |  | <1 |  | #/100ML | MK - Monthly Average
FL0030325 | WATERWAY ESTATES ADVANCED WWTP | SD | DW | LEE | R-001 | 2001-05-31 | EFA-1 | 1 |  | P 00400 | pH |  | 6.6 |  | SU | ME - Minimum
FL0030325 | WATERWAY ESTATES ADVANCED WWTP | SD | DW | LEE | R-001 | 2001-05-31 | EFA-1 | 1 |  | P 00400 | pH |  | 7.9 |  | SU | DD - Daily Maximum
FL0030325 | WATERWAY ESTATES ADVANCED WWTP | SD | DW | LEE | R-001 | 2001-05-31 | FLW-2 | X |  | P 50053 | Flow, Wwtp, Monthly Average |  | 0.046 |  | MGD | AB - Annual Average
FL0030325 | WATERWAY ESTATES ADVANCED WWTP | SD | DW | LEE | R-001 | 2001-05-31 | INF |  |  | P 80082 | BOD, Carbonaceous 5 day, 20C |  | NA |  | MG/L | MK - Monthly Average
FL0030325 | WATERWAY ESTATES ADVANCED WWTP | SD | DW | LEE | R-001 | 2001-05-31 | INF |  |  | P 80082 | BOD, Carbonaceous 5 day, 20C |  | NA |  | MG/L | DD - Daily Maximum
FL0030325 | WATERWAY ESTATES ADVANCED WWTP | SD | DW | LEE | R-001 | 2001-05-31 | INF |  |  | P 00530 | Solids, Total Suspended |  | NA |  | MG/L | MB - Maximum
FL0030325 | WATERWAY ESTATES ADVANCED WWTP | SD | DW | LEE | R-001 | 2001-05-31 | INF |  |  | P 00530 | Solids, Total Suspended |  | NA |  | MG/L | MK - Monthly Average
FL0030325 | WATERWAY ESTATES ADVANCED WWTP | SD | DW | LEE | R-001 | 2001-05-31 | EFF |  |  | P 00300 | Oxygen, Dissolved (DO) |  | NA |  | MG/L | ME - Minimum
FL0030325 | WATERWAY ESTATES ADVANCED WWTP | SD | DW | LEE | R-001 | 2001-05-31 | EFF |  |  | P 00300 | Oxygen, Dissolved (DO) |  | NA |  | MG/L | MK - Monthly Average
FL0030325 | WATERWAY ESTATES ADVANCED WWTP | SD | DW | LEE | R-001 | 2001-05-31 | EFF |  |  | P 00600 | Nitrogen, Total |  | NA |  | LBS/DAY | MK - Monthly Average
FL0030325 | WATERWAY ESTATES ADVANCED WWTP | SD | DW | LEE | R-001 | 2001-05-31 | EFF |  |  | P 00600 | Nitrogen, Total |  | NA |  | MG/L | MK - Monthly Average
FL0030325 | WATERWAY ESTATES ADVANCED WWTP | SD | DW | LEE | R-001 | 2001-05-31 | EFF |  |  | P 00665 | Phosphorus, Total (as P) |  | NA |  | MG/L | MK - Monthly Average
FL0030325 | WATERWAY ESTATES ADVANCED WWTP | SD | DW | LEE | R-001 | 2001-05-31 | EFF |  |  | P 00665 | Phosphorus, Total (as P) |  | NA |  | LBS/DAY | MK - Monthly Average
FL0030325 | WATERWAY ESTATES ADVANCED WWTP | SD | DW | LEE | R-001 | 2001-05-31 | EFF |  |  | P 00665 | Phosphorus, Total (as P) |  | NA |  | MG/L | DD - Daily Maximum
FL0030325 | WATERWAY ESTATES ADVANCED WWTP | SD | DW | LEE | D-001 | 2001-04-30 | D-001 | 1 |  | P 50050 | Flow |  | 0.801 |  | MGD | QA - Quarterly Average
FL0030325 | WATERWAY ESTATES ADVANCED WWTP | SD | DW | LEE | D-001 | 2001-04-30 | D-001 | 1 |  | P 50050 | Flow |  | 0.77 |  | MGD | MK - Monthly Average
FL0030325 | WATERWAY ESTATES ADVANCED WWTP | SD | DW | LEE | D-001 | 2001-04-30 | D-001 | 1 |  | P 50050 | Flow |  | 0.919 |  | MGD | MB - Maximum
FL0030325 | WATERWAY ESTATES ADVANCED WWTP | SD | DW | LEE | D-001 | 2001-04-30 | D-001 | G |  | P 80082 | BOD, Carbonaceous 5 day, 20C |  | 177 |  | MG/L | DD - Daily Maximum
FL0030325 | WATERWAY ESTATES ADVANCED WWTP | SD | DW | LEE | D-001 | 2001-04-30 | D-001 | G |  | P 80082 | BOD, Carbonaceous 5 day, 20C |  | 151 |  | MG/L | MK - Monthly Average
FL0030325 | WATERWAY ESTATES ADVANCED WWTP | SD | DW | LEE | D-001 | 2001-04-30 | D-001 | G |  | P 00530 | Solids, Total Suspended |  | 164 |  | MG/L | DD - Daily Maximum
FL0030325 | WATERWAY ESTATES ADVANCED WWTP | SD | DW | LEE | D-001 | 2001-04-30 | D-001 | G |  | P 00530 | Solids, Total Suspended |  | 93 |  | MG/L | MK - Monthly Average
FL0030325 | WATERWAY ESTATES ADVANCED WWTP | SD | DW | LEE | D-001 | 2001-04-30 | D-001 | 1 |  | P 80082 | BOD, Carbonaceous 5 day, 20C |  | 2.9 |  | MG/L | DD - Daily Maximum
FL0030325 | WATERWAY ESTATES ADVANCED WWTP | SD | DW | LEE | D-001 | 2001-04-30 | D-001 | 1 |  | P 80082 | BOD, Carbonaceous 5 day, 20C |  | 26.4 |  | MG/L | MK - Monthly Average
FL0030325 | WATERWAY ESTATES ADVANCED WWTP | SD | DW | LEE | D-001 | 2001-04-30 | D-001 | 1 |  | P 80082 | BOD, Carbonaceous 5 day, 20C |  | 1.8 |  | LBS/DAY | MK - Monthly Average
FL0030325 | WATERWAY ESTATES ADVANCED WWTP | SD | DW | LEE | D-001 | 2001-04-30 | D-001 | Y |  | P 80082 | BOD, Carbonaceous 5 day, 20C |  | 2 |  | LBS/DAY | AB - Annual Average
FL0030325 | WATERWAY ESTATES ADVANCED WWTP | SD | DW | LEE | D-001 | 2001-04-30 | D-001 | Y |  | P 80082 | BOD, Carbonaceous 5 day, 20C |  | 14 |  | MG/L | AB - Annual Average
FL0030325 | WATERWAY ESTATES ADVANCED WWTP | SD | DW | LEE | D-001 | 2001-04-30 | D-001 | 1 |  | P 00530 | Solids, Total Suspended |  | 12 |  | MG/L | MK - Monthly Average
FL0030325 | WATERWAY ESTATES ADVANCED WWTP | SD | DW | LEE | D-001 | 2001-04-30 | D-001 | 1 |  | P 00530 | Solids, Total Suspended |  | 1.1 |  | LBS/DAY | MK - Monthly Average
FL0030325 | WATERWAY ESTATES ADVANCED WWTP | SD | DW | LEE | D-001 | 2001-04-30 | D-001 | 1 |  | P 00530 | Solids, Total Suspended |  | 2 |  | MG/L | DD - Daily Maximum
FL0030325 | WATERWAY ESTATES ADVANCED WWTP | SD | DW | LEE | D-001 | 2001-04-30 | D-001 | Y |  | P 00530 | Solids, Total Suspended |  | 1 |  | LBS/DAY | AB - Annual Average
FL0030325 | WATERWAY ESTATES ADVANCED WWTP | SD | DW | LEE | D-001 | 2001-04-30 | D-001 | Y |  | P 00530 | Solids, Total Suspended |  | 7 |  | MG/L | AB - Annual Average
FL0030325 | WATERWAY ESTATES ADVANCED WWTP | SD | DW | LEE | D-001 | 2001-04-30 | D-001 | Y |  | P 31616 | Coliform, Fecal Mf, M-Fc Broth,44 5c |  | 1.5 |  | #/100ML | AB - Annual Average
FL0030325 | WATERWAY ESTATES ADVANCED WWTP | SD | DW | LEE | D-001 | 2001-04-30 | D-001 | 1 |  | P 00400 | pH |  | 7.4 |  | SU | MB - Maximum
FL0030325 | WATERWAY ESTATES ADVANCED WWTP | SD | DW | LEE | D-001 | 2001-04-30 | D-001 | 1 |  | P 00400 | pH |  | 7 |  | SU | MR - Maximum Hourly Rate
FL0030325 | WATERWAY ESTATES ADVANCED WWTP | SD | DW | LEE | D-001 | 2001-04-30 | D-001 | 1 |  | P 50060 | Chlorine, Total Residual |  | NA |  | MG/L | ME - Minimum
FL0030325 | WATERWAY ESTATES ADVANCED WWTP | SD | DW | LEE | D-001 | 2001-04-30 | D-001 | 1 |  | P 00600 | Nitrogen, Total |  | 6 |  | LBS/DAY | MN - Monthly Maximum
FL0030325 | WATERWAY ESTATES ADVANCED WWTP | SD | DW | LEE | D-001 | 2001-04-30 | D-001 | 1 |  | P 00600 | Nitrogen, Total |  | 0.6 |  | MG/L | MK - Monthly Average
FL0030325 | WATERWAY ESTATES ADVANCED WWTP | SD | DW | LEE | D-001 | 2001-04-30 | D-001 | 1 |  | P 00600 | Nitrogen, Total |  | 0.6 |  | MG/L | WA - Weekly Average
FL0030325 | WATERWAY ESTATES ADVANCED WWTP | SD | DW | LEE | D-001 | 2001-04-30 | D-001 | 1 |  | P 00600 | Nitrogen, Total |  | 1.1 |  | MG/L | MB - Maximum
FL0030325 | WATERWAY ESTATES ADVANCED WWTP | SD | DW | LEE | D-001 | 2001-04-30 | D-001 | Y |  | P 00600 | Nitrogen, Total |  | 10 |  | LBS/DAY | AB - Annual Average
FL0030325 | WATERWAY ESTATES ADVANCED WWTP | SD | DW | LEE | D-001 | 2001-04-30 | D-001 | Y |  | P 00600 | Nitrogen, Total |  | 1.4 |  | MG/L | AB - Annual Average
FL0030325 | WATERWAY ESTATES ADVANCED WWTP | SD | DW | LEE | D-001 | 2001-04-30 | D-001 | 1 |  | P 00665 | Phosphorus, Total (as P) |  | 1.3 |  | LBS/DAY | MN - Monthly Maximum
FL0030325 | WATERWAY ESTATES ADVANCED WWTP | SD | DW | LEE | D-001 | 2001-04-30 | D-001 | 1 |  | P 00665 | Phosphorus, Total (as P) |  | 0.06 |  | MG/L | WA - Weekly Average
FL0030325 | WATERWAY ESTATES ADVANCED WWTP | SD | DW | LEE | D-001 | 2001-04-30 | D-001 | 1 |  | P 00665 | Phosphorus, Total (as P) |  | 0.18 |  | MG/L | DD - Daily Maximum
FL0030325 | WATERWAY ESTATES ADVANCED WWTP | SD | DW | LEE | D-001 | 2001-04-30 | D-001 | 1 |  | P 00665 | Phosphorus, Total (as P) |  | 0.05 |  | MG/L | MK - Monthly Average
FL0030325 | WATERWAY ESTATES ADVANCED WWTP | SD | DW | LEE | D-001 | 2001-04-30 | D-001 | Y |  | P 00665 | Phosphorus, Total (as P) |  | 1 |  | LBS/DAY | AB - Annual Average
FL0030325 | WATERWAY ESTATES ADVANCED WWTP | SD | DW | LEE | D-001 | 2001-04-30 | D-001 | Y |  | P 00665 | Phosphorus, Total (as P) |  | 0.1 |  | MG/L | AB - Annual Average
FL0030325 | WATERWAY ESTATES ADVANCED WWTP | SD | DW | LEE | D-001 | 2001-04-30 | D-001 | 1 |  | P 00300 | Oxygen, Dissolved (DO) |  | 6 |  | MG/L | ME - Minimum
FL0030325 | WATERWAY ESTATES ADVANCED WWTP | SD | DW | LEE | D-001 | 2001-04-30 | D-001 | 1 |  | P 00300 | Oxygen, Dissolved (DO) |  | 8.2 |  | MG/L | DB - Daily Average
FL0030325 | WATERWAY ESTATES ADVANCED WWTP | SD | DW | LEE | D-001 | 2001-04-30 | D-001 | Y |  | P 50050 | Flow |  | 0.919 |  | MGD | MB - Maximum
FL0030325 | WATERWAY ESTATES ADVANCED WWTP | SD | DW | LEE | D-001 | 2001-04-30 | D-001 | K |  | P 81010 | BOD, 5-Day Percent Removal |  | 98.8 |  | PERCENT | MK - Monthly Average
FL0030325 | WATERWAY ESTATES ADVANCED WWTP | SD | DW | LEE | D-001 | 2001-04-30 | D-001 | K |  | P 81011 | Solids, Total Suspended, % Removal |  | 98.8 |  | PERCENT | MK - Monthly Average
FL0030325 | WATERWAY ESTATES ADVANCED WWTP | SD | DW | LEE | D-001 | 2001-04-30 | D-001 | A |  | P 49607 | Ultraviolet Light Intensity |  | 41 |  | MW/CM2 | ME - Minimum
FL0030325 | WATERWAY ESTATES ADVANCED WWTP | SD | DW | LEE | D-001 | 2001-03-31 | D-001 | 1 |  | P 50050 | Flow |  | 1.083 |  | MGD | MB - Maximum
FL0030325 | WATERWAY ESTATES ADVANCED WWTP | SD | DW | LEE | D-001 | 2001-03-31 | D-001 | 1 |  | P 50050 | Flow |  | 0.852 |  | MGD | MK - Monthly Average
FL0030325 | WATERWAY ESTATES ADVANCED WWTP | SD | DW | LEE | D-001 | 2001-03-31 | D-001 | 1 |  | P 50050 | Flow |  | 0.809 |  | MGD | QA - Quarterly Average
FL0030325 | WATERWAY ESTATES ADVANCED WWTP | SD | DW | LEE | D-001 | 2001-03-31 | D-001 | G |  | P 80082 | BOD, Carbonaceous 5 day, 20C |  | 177 |  | MG/L | MK - Monthly Average
FL0030325 | WATERWAY ESTATES ADVANCED WWTP | SD | DW | LEE | D-001 | 2001-03-31 | D-001 | G |  | P 80082 | BOD, Carbonaceous 5 day, 20C |  | 192 |  | MG/L | DD - Daily Maximum
FL0030325 | WATERWAY ESTATES ADVANCED WWTP | SD | DW | LEE | D-001 | 2001-03-31 | D-001 | G |  | P 00530 | Solids, Total Suspended |  | 116 |  | MG/L | MK - Monthly Average
FL0030325 | WATERWAY ESTATES ADVANCED WWTP | SD | DW | LEE | D-001 | 2001-03-31 | D-001 | G |  | P 00530 | Solids, Total Suspended |  | 168 |  | MG/L | DD - Daily Maximum
FL0030325 | WATERWAY ESTATES ADVANCED WWTP | SD | DW | LEE | D-001 | 2001-03-31 | D-001 | 1 |  | P 80082 | BOD, Carbonaceous 5 day, 20C |  | 3.7 |  | MG/L | DD - Daily Maximum
FL0030325 | WATERWAY ESTATES ADVANCED WWTP | SD | DW | LEE | D-001 | 2001-03-31 | D-001 | 1 |  | P 80082 | BOD, Carbonaceous 5 day, 20C |  | 1.6 |  | MG/L | MK - Monthly Average
FL0030325 | WATERWAY ESTATES ADVANCED WWTP | SD | DW | LEE | D-001 | 2001-03-31 | D-001 | 1 |  | P 80082 | BOD, Carbonaceous 5 day, 20C |  | 26.4 |  | LBS/DAY | MN - Monthly Maximum
FL0030325 | WATERWAY ESTATES ADVANCED WWTP | SD | DW | LEE | D-001 | 2001-03-31 | D-001 | Y |  | P 80082 | BOD, Carbonaceous 5 day, 20C |  | 14.26 |  | LBS/DAY | AB - Annual Average
FL0030325 | WATERWAY ESTATES ADVANCED WWTP | SD | DW | LEE | D-001 | 2001-03-31 | D-001 | Y |  | P 80082 | BOD, Carbonaceous 5 day, 20C |  | 2 |  | MG/L | AB - Annual Average
FL0030325 | WATERWAY ESTATES ADVANCED WWTP | SD | DW | LEE | D-001 | 2001-03-31 | D-001 | 1 |  | P 00530 | Solids, Total Suspended |  | 2.3 |  | MG/L | DD - Daily Maximum
FL0030325 | WATERWAY ESTATES ADVANCED WWTP | SD | DW | LEE | D-001 | 2001-03-31 | D-001 | 1 |  | P 00530 | Solids, Total Suspended |  | 1.83 |  | MG/L | MK - Monthly Average
FL0030325 | WATERWAY ESTATES ADVANCED WWTP | SD | DW | LEE | D-001 | 2001-03-31 | D-001 | 1 |  | P 00530 | Solids, Total Suspended |  | 7.1 |  | LBS/DAY | MN - Monthly Maximum
FL0030325 | WATERWAY ESTATES ADVANCED WWTP | SD | DW | LEE | D-001 | 2001-03-31 | D-001 | Y |  | P 00530 | Solids, Total Suspended |  | 1 |  | LBS/DAY | AB - Annual Average
FL0030325 | WATERWAY ESTATES ADVANCED WWTP | SD | DW | LEE | D-001 | 2001-03-31 | D-001 | Y |  | P 00530 | Solids, Total Suspended |  | 1 |  | MG/L | AB - Annual Average
FL0030325 | WATERWAY ESTATES ADVANCED WWTP | SD | DW | LEE | D-001 | 2001-03-31 | D-001 | Y |  | P 31616 | Coliform, Fecal Mf, M-Fc Broth,44 5c |  | 1.5 |  | #/100ML | AB - Annual Average
FL0030325 | WATERWAY ESTATES ADVANCED WWTP | SD | DW | LEE | D-001 | 2001-03-31 | D-001 | 1 |  | P 00400 | pH |  | 7.3 |  | SU | MB - Maximum
FL0030325 | WATERWAY ESTATES ADVANCED WWTP | SD | DW | LEE | D-001 | 2001-03-31 | D-001 | 1 |  | P 00400 | pH |  | 6.9 |  | SU | ME - Minimum
FL0030325 | WATERWAY ESTATES ADVANCED WWTP | SD | DW | LEE | D-001 | 2001-03-31 | D-001 | 1 |  | P 50060 | Chlorine, Total Residual |  | 25 |  | MG/L | ME - Minimum
FL0030325 | WATERWAY ESTATES ADVANCED WWTP | SD | DW | LEE | D-001 | 2001-03-31 | D-001 | 1 |  | P 00600 | Nitrogen, Total |  | 0.9 |  | MG/L | MK - Monthly Average
FL0030325 | WATERWAY ESTATES ADVANCED WWTP | SD | DW | LEE | D-001 | 2001-03-31 | D-001 | 1 |  | P 00600 | Nitrogen, Total |  | 2 |  | MG/L | MB - Maximum
FL0030325 | WATERWAY ESTATES ADVANCED WWTP | SD | DW | LEE | D-001 | 2001-03-31 | D-001 | 1 |  | P 00600 | Nitrogen, Total |  | 1.5 |  | MG/L | WA - Weekly Average
FL0030325 | WATERWAY ESTATES ADVANCED WWTP | SD | DW | LEE | D-001 | 2001-03-31 | D-001 | 1 |  | P 00600 | Nitrogen, Total |  | 14.1 |  | LBS/DAY | MN - Monthly Maximum
FL0030325 | WATERWAY ESTATES ADVANCED WWTP | SD | DW | LEE | D-001 | 2001-03-31 | D-001 | Y |  | P 00600 | Nitrogen, Total |  | 11.25 |  | LBS/DAY | AB - Annual Average
FL0030325 | WATERWAY ESTATES ADVANCED WWTP | SD | DW | LEE | D-001 | 2001-03-31 | D-001 | Y |  | P 00600 | Nitrogen, Total |  | 1.5 |  | MG/L | AB - Annual Average
FL0030325 | WATERWAY ESTATES ADVANCED WWTP | SD | DW | LEE | D-001 | 2001-03-31 | D-001 | 1 |  | P 00665 | Phosphorus, Total (as P) |  | 0.04 |  | MG/L | WA - Weekly Average
FL0030325 | WATERWAY ESTATES ADVANCED WWTP | SD | DW | LEE | D-001 | 2001-03-31 | D-001 | 1 |  | P 00665 | Phosphorus, Total (as P) |  | 0.3 |  | LBS/DAY | MN - Monthly Maximum
FL0030325 | WATERWAY ESTATES ADVANCED WWTP | SD | DW | LEE | D-001 | 2001-03-31 | D-001 | 1 |  | P 00665 | Phosphorus, Total (as P) |  | 0 |  | MG/L | MK - Monthly Average
FL0030325 | WATERWAY ESTATES ADVANCED WWTP | SD | DW | LEE | D-001 | 2001-03-31 | D-001 | 1 |  | P 00665 | Phosphorus, Total (as P) |  | 0.1 |  | MG/L | DD - Daily Maximum
FL0030325 | WATERWAY ESTATES ADVANCED WWTP | SD | DW | LEE | D-001 | 2001-03-31 | D-001 | Y |  | P 00665 | Phosphorus, Total (as P) |  | 0.7 |  | LBS/DAY | AB - Annual Average
FL0030325 | WATERWAY ESTATES ADVANCED WWTP | SD | DW | LEE | D-001 | 2001-03-31 | D-001 | Y |  | P 00665 | Phosphorus, Total (as P) |  | 0.08 |  | MG/L | AB - Annual Average
FL0030325 | WATERWAY ESTATES ADVANCED WWTP | SD | DW | LEE | D-001 | 2001-03-31 | D-001 | 1 |  | P 00300 | Oxygen, Dissolved (DO) |  | 7.4 |  | MG/L | DB - Daily Average
FL0030325 | WATERWAY ESTATES ADVANCED WWTP | SD | DW | LEE | D-001 | 2001-03-31 | D-001 | 1 |  | P 00300 | Oxygen, Dissolved (DO) |  | 6.5 |  | MG/L | ME - Minimum
FL0030325 | WATERWAY ESTATES ADVANCED WWTP | SD | DW | LEE | D-001 | 2001-03-31 | D-001 | Y |  | P 50050 | Flow |  | 0.9 |  | MGD | MB - Maximum
FL0030325 | WATERWAY ESTATES ADVANCED WWTP | SD | DW | LEE | D-001 | 2001-03-31 | D-001 | K |  | P 81010 | BOD, 5-Day Percent Removal |  | 98.9 |  | PERCENT | MK - Monthly Average
FL0030325 | WATERWAY ESTATES ADVANCED WWTP | SD | DW | LEE | D-001 | 2001-03-31 | D-001 | K |  | P 81011 | Solids, Total Suspended, % Removal |  | 93.67 |  | PERCENT | MK - Monthly Average
FL0030325 | WATERWAY ESTATES ADVANCED WWTP | SD | DW | LEE | D-001 | 2001-03-31 | D-001 | A |  | P 49607 | Ultraviolet Light Intensity |  | 25 |  | MW/CM2 | ME - Minimum
FL0030325 | WATERWAY ESTATES ADVANCED WWTP | SD | DW | LEE | R-001 | 2001-03-31 | PPI-2 | 1 |  | P 00530 | Solids, Total Suspended |  | NA |  | MG/L | AB - Annual Average
FL0030325 | WATERWAY ESTATES ADVANCED WWTP | SD | DW | LEE | R-001 | 2001-03-31 | PPI-2 | 1 |  | P 00530 | Solids, Total Suspended |  | NA |  | MG/L | DD - Daily Maximum
FL0030325 | WATERWAY ESTATES ADVANCED WWTP | SD | DW | LEE | R-001 | 2001-03-31 | PPI-2 | 1 |  | P 00530 | Solids, Total Suspended |  | NA |  | MG/L | MK - Monthly Average
FL0030325 | WATERWAY ESTATES ADVANCED WWTP | SD | DW | LEE | R-001 | 2001-03-31 | EFA-1 | 1 |  | P 80082 | BOD, Carbonaceous 5 day, 20C |  | NA |  | MG/L | WA - Weekly Average
FL0030325 | WATERWAY ESTATES ADVANCED WWTP | SD | DW | LEE | R-001 | 2001-03-31 | EFA-1 | 1 |  | P 80082 | BOD, Carbonaceous 5 day, 20C |  | NA |  | MG/L | DD - Daily Maximum
FL0030325 | WATERWAY ESTATES ADVANCED WWTP | SD | DW | LEE | R-001 | 2001-03-31 | EFA-1 | 1 |  | P 80082 | BOD, Carbonaceous 5 day, 20C |  | NA |  | MG/L | MK - Monthly Average
FL0030325 | WATERWAY ESTATES ADVANCED WWTP | SD | DW | LEE | R-001 | 2001-03-31 | EFA-1 | Y |  | P 80082 | BOD, Carbonaceous 5 day, 20C |  | 2 |  | MG/L | AB - Annual Average
FL0030325 | WATERWAY ESTATES ADVANCED WWTP | SD | DW | LEE | R-001 | 2001-03-31 | EFB-1 | 1 |  | P 50060 | Chlorine, Total Residual |  | NA |  | MG/L | ME - Minimum
FL0030325 | WATERWAY ESTATES ADVANCED WWTP | SD | DW | LEE | R-001 | 2001-03-31 | EFA-1 | 1 |  | P 31616 | Coliform, Fecal Mf, M-Fc Broth,44 5c |  | NA |  | #/100ML | MB - Maximum
FL0030325 | WATERWAY ESTATES ADVANCED WWTP | SD | DW | LEE | R-001 | 2001-03-31 | EFA-1 | 1 |  | P 31616 | Coliform, Fecal Mf, M-Fc Broth,44 5c |  | NA |  | #/100ML | MK - Monthly Average
FL0030325 | WATERWAY ESTATES ADVANCED WWTP | SD | DW | LEE | R-001 | 2001-03-31 | EFA-1 | 1 |  | P 31616 | Coliform, Fecal Mf, M-Fc Broth,44 5c |  | NA |  | #/100ML | AB - Annual Average
FL0030325 | WATERWAY ESTATES ADVANCED WWTP | SD | DW | LEE | R-001 | 2001-03-31 | EFA-1 | 1 |  | P 00400 | pH |  | 6.5 |  | SU | ME - Minimum
FL0030325 | WATERWAY ESTATES ADVANCED WWTP | SD | DW | LEE | R-001 | 2001-03-31 | EFA-1 | 1 |  | P 00400 | pH |  | 7.6 |  | SU | DD - Daily Maximum
FL0030325 | WATERWAY ESTATES ADVANCED WWTP | SD | DW | LEE | R-001 | 2001-03-31 | FLW-2 | X |  | P 50053 | Flow, Wwtp, Monthly Average |  | 0.036 |  | MGD | AB - Annual Average
FL0030325 | WATERWAY ESTATES ADVANCED WWTP | SD | DW | LEE | R-001 | 2001-03-31 | INF |  |  | P 80082 | BOD, Carbonaceous 5 day, 20C |  | NA |  | MG/L | DD - Daily Maximum
FL0030325 | WATERWAY ESTATES ADVANCED WWTP | SD | DW | LEE | R-001 | 2001-03-31 | INF |  |  | P 80082 | BOD, Carbonaceous 5 day, 20C |  | NA |  | MG/L | MK - Monthly Average
FL0030325 | WATERWAY ESTATES ADVANCED WWTP | SD | DW | LEE | R-001 | 2001-03-31 | INF |  |  | P 00530 | Solids, Total Suspended |  | NA |  | MG/L | MB - Maximum
FL0030325 | WATERWAY ESTATES ADVANCED WWTP | SD | DW | LEE | R-001 | 2001-03-31 | INF |  |  | P 00530 | Solids, Total Suspended |  | NA |  | MG/L | MK - Monthly Average
FL0030325 | WATERWAY ESTATES ADVANCED WWTP | SD | DW | LEE | R-001 | 2001-03-31 | EFF |  |  | P 00300 | Oxygen, Dissolved (DO) |  | NA |  | MG/L | ME - Minimum
FL0030325 | WATERWAY ESTATES ADVANCED WWTP | SD | DW | LEE | R-001 | 2001-03-31 | EFF |  |  | P 00300 | Oxygen, Dissolved (DO) |  | NA |  | MG/L | MK - Monthly Average
FL0030325 | WATERWAY ESTATES ADVANCED WWTP | SD | DW | LEE | R-001 | 2001-03-31 | EFF |  |  | P 00600 | Nitrogen, Total |  | NA |  | MG/L | MK - Monthly Average
FL0030325 | WATERWAY ESTATES ADVANCED WWTP | SD | DW | LEE | R-001 | 2001-03-31 | EFF |  |  | P 00600 | Nitrogen, Total |  | NA |  | LBS/DAY | MK - Monthly Average
FL0030325 | WATERWAY ESTATES ADVANCED WWTP | SD | DW | LEE | R-001 | 2001-03-31 | EFF |  |  | P 00665 | Phosphorus, Total (as P) |  | NA |  | MG/L | DD - Daily Maximum
FL0030325 | WATERWAY ESTATES ADVANCED WWTP | SD | DW | LEE | R-001 | 2001-03-31 | EFF |  |  | P 00665 | Phosphorus, Total (as P) |  | NA |  | LBS/DAY | MK - Monthly Average
FL0030325 | WATERWAY ESTATES ADVANCED WWTP | SD | DW | LEE | R-001 | 2001-03-31 | EFF |  |  | P 00665 | Phosphorus, Total (as P) |  | NA |  | MG/L | MK - Monthly Average
FL0030325 | WATERWAY ESTATES ADVANCED WWTP | SD | DW | LEE | D-001 | 2001-02-28 | D-001 | 1 |  | P 50050 | Flow |  | 0.781 |  | MGD | MK - Monthly Average
FL0030325 | WATERWAY ESTATES ADVANCED WWTP | SD | DW | LEE | D-001 | 2001-02-28 | D-001 | 1 |  | P 50050 | Flow |  | 0.842 |  | MGD | MB - Maximum
FL0030325 | WATERWAY ESTATES ADVANCED WWTP | SD | DW | LEE | D-001 | 2001-02-28 | D-001 | 1 |  | P 50050 | Flow |  | 0.813 |  | MGD | QA - Quarterly Average
FL0030325 | WATERWAY ESTATES ADVANCED WWTP | SD | DW | LEE | D-001 | 2001-02-28 | D-001 | G |  | P 80082 | BOD, Carbonaceous 5 day, 20C |  | 186 |  | MG/L | DD - Daily Maximum
FL0030325 | WATERWAY ESTATES ADVANCED WWTP | SD | DW | LEE | D-001 | 2001-02-28 | D-001 | G |  | P 80082 | BOD, Carbonaceous 5 day, 20C |  | 170 |  | MG/L | MK - Monthly Average
FL0030325 | WATERWAY ESTATES ADVANCED WWTP | SD | DW | LEE | D-001 | 2001-02-28 | D-001 | G |  | P 00530 | Solids, Total Suspended |  | 86 |  | MG/L | DD - Daily Maximum
FL0030325 | WATERWAY ESTATES ADVANCED WWTP | SD | DW | LEE | D-001 | 2001-02-28 | D-001 | G |  | P 00530 | Solids, Total Suspended |  | 67 |  | MG/L | MK - Monthly Average
FL0030325 | WATERWAY ESTATES ADVANCED WWTP | SD | DW | LEE | D-001 | 2001-02-28 | D-001 | 1 |  | P 80082 | BOD, Carbonaceous 5 day, 20C |  | 10 |  | LBS/DAY | MN - Monthly Maximum
FL0030325 | WATERWAY ESTATES ADVANCED WWTP | SD | DW | LEE | D-001 | 2001-02-28 | D-001 | 1 |  | P 80082 | BOD, Carbonaceous 5 day, 20C |  | 1.53 |  | MG/L | MK - Monthly Average
FL0030325 | WATERWAY ESTATES ADVANCED WWTP | SD | DW | LEE | D-001 | 2001-02-28 | D-001 | 1 |  | P 80082 | BOD, Carbonaceous 5 day, 20C |  | 1.6 |  | MG/L | DD - Daily Maximum
FL0030325 | WATERWAY ESTATES ADVANCED WWTP | SD | DW | LEE | D-001 | 2001-02-28 | D-001 | Y |  | P 80082 | BOD, Carbonaceous 5 day, 20C |  | 2 |  | MG/L | AB - Annual Average
FL0030325 | WATERWAY ESTATES ADVANCED WWTP | SD | DW | LEE | D-001 | 2001-02-28 | D-001 | Y |  | P 80082 | BOD, Carbonaceous 5 day, 20C |  | 14.99 |  | LBS/DAY | AB - Annual Average
FL0030325 | WATERWAY ESTATES ADVANCED WWTP | SD | DW | LEE | D-001 | 2001-02-28 | D-001 | 1 |  | P 00530 | Solids, Total Suspended |  | 12.4 |  | LBS/DAY | MN - Monthly Maximum
FL0030325 | WATERWAY ESTATES ADVANCED WWTP | SD | DW | LEE | D-001 | 2001-02-28 | D-001 | 1 |  | P 00530 | Solids, Total Suspended |  | 1 |  | MG/L | MK - Monthly Average
FL0030325 | WATERWAY ESTATES ADVANCED WWTP | SD | DW | LEE | D-001 | 2001-02-28 | D-001 | 1 |  | P 00530 | Solids, Total Suspended |  | 2 |  | MG/L | DD - Daily Maximum
FL0030325 | WATERWAY ESTATES ADVANCED WWTP | SD | DW | LEE | D-001 | 2001-02-28 | D-001 | Y |  | P 00530 | Solids, Total Suspended |  | 7.5 |  | LBS/DAY | AB - Annual Average
FL0030325 | WATERWAY ESTATES ADVANCED WWTP | SD | DW | LEE | D-001 | 2001-02-28 | D-001 | Y |  | P 00530 | Solids, Total Suspended |  | 1 |  | MG/L | AB - Annual Average
FL0030325 | WATERWAY ESTATES ADVANCED WWTP | SD | DW | LEE | D-001 | 2001-02-28 | D-001 | Y |  | P 31616 | Coliform, Fecal Mf, M-Fc Broth,44 5c |  | <1 |  | #/100ML | AB - Annual Average
FL0030325 | WATERWAY ESTATES ADVANCED WWTP | SD | DW | LEE | D-001 | 2001-02-28 | D-001 | 1 |  | P 00400 | pH |  | 6.6 |  | SU | MR - Maximum Hourly Rate
FL0030325 | WATERWAY ESTATES ADVANCED WWTP | SD | DW | LEE | D-001 | 2001-02-28 | D-001 | 1 |  | P 00400 | pH |  | 7.6 |  | SU | MB - Maximum
FL0030325 | WATERWAY ESTATES ADVANCED WWTP | SD | DW | LEE | D-001 | 2001-02-28 | D-001 | 1 |  | P 50060 | Chlorine, Total Residual |  | NA |  | MG/L | ME - Minimum
FL0030325 | WATERWAY ESTATES ADVANCED WWTP | SD | DW | LEE | D-001 | 2001-02-28 | D-001 | 1 |  | P 00600 | Nitrogen, Total |  | 1.2 |  | MG/L | MB - Maximum
FL0030325 | WATERWAY ESTATES ADVANCED WWTP | SD | DW | LEE | D-001 | 2001-02-28 | D-001 | 1 |  | P 00600 | Nitrogen, Total |  | 5.4 |  | MG/L | WA - Weekly Average
FL0030325 | WATERWAY ESTATES ADVANCED WWTP | SD | DW | LEE | D-001 | 2001-02-28 | D-001 | 1 |  | P 00600 | Nitrogen, Total |  | 0.8 |  | MG/L | MK - Monthly Average
FL0030325 | WATERWAY ESTATES ADVANCED WWTP | SD | DW | LEE | D-001 | 2001-02-28 | D-001 | 1 |  | P 00600 | Nitrogen, Total |  | 7.6 |  | LBS/DAY | MN - Monthly Maximum
FL0030325 | WATERWAY ESTATES ADVANCED WWTP | SD | DW | LEE | D-001 | 2001-02-28 | D-001 | Y |  | P 00600 | Nitrogen, Total |  | 10 |  | LBS/DAY | AB - Annual Average
FL0030325 | WATERWAY ESTATES ADVANCED WWTP | SD | DW | LEE | D-001 | 2001-02-28 | D-001 | Y |  | P 00600 | Nitrogen, Total |  | 1.5 |  | MG/L | AB - Annual Average
FL0030325 | WATERWAY ESTATES ADVANCED WWTP | SD | DW | LEE | D-001 | 2001-02-28 | D-001 | 1 |  | P 00665 | Phosphorus, Total (as P) |  | 0.05 |  | MG/L | MK - Monthly Average
FL0030325 | WATERWAY ESTATES ADVANCED WWTP | SD | DW | LEE | D-001 | 2001-02-28 | D-001 | 1 |  | P 00665 | Phosphorus, Total (as P) |  | 0.05 |  | MG/L | WA - Weekly Average
FL0030325 | WATERWAY ESTATES ADVANCED WWTP | SD | DW | LEE | D-001 | 2001-02-28 | D-001 | 1 |  | P 00665 | Phosphorus, Total (as P) |  | 0.04 |  | MG/L | DD - Daily Maximum
FL0030325 | WATERWAY ESTATES ADVANCED WWTP | SD | DW | LEE | D-001 | 2001-02-28 | D-001 | 1 |  | P 00665 | Phosphorus, Total (as P) |  | 1.9 |  | LBS/DAY | MN - Monthly Maximum
FL0030325 | WATERWAY ESTATES ADVANCED WWTP | SD | DW | LEE | D-001 | 2001-02-28 | D-001 | Y |  | P 00665 | Phosphorus, Total (as P) |  | 0.1 |  | MG/L | AB - Annual Average
FL0030325 | WATERWAY ESTATES ADVANCED WWTP | SD | DW | LEE | D-001 | 2001-02-28 | D-001 | Y |  | P 00665 | Phosphorus, Total (as P) |  | 0.7 |  | LBS/DAY | AB - Annual Average
FL0030325 | WATERWAY ESTATES ADVANCED WWTP | SD | DW | LEE | D-001 | 2001-02-28 | D-001 | 1 |  | P 00300 | Oxygen, Dissolved (DO) |  | 5.8 |  | MG/L | ME - Minimum
FL0030325 | WATERWAY ESTATES ADVANCED WWTP | SD | DW | LEE | D-001 | 2001-02-28 | D-001 | 1 |  | P 00300 | Oxygen, Dissolved (DO) |  | 9.2 |  | MG/L | DB - Daily Average
FL0030325 | WATERWAY ESTATES ADVANCED WWTP | SD | DW | LEE | D-001 | 2001-02-28 | D-001 | Y |  | P 50050 | Flow |  | 0.899 |  | MGD | MB - Maximum
FL0030325 | WATERWAY ESTATES ADVANCED WWTP | SD | DW | LEE | D-001 | 2001-02-28 | D-001 | K |  | P 81010 | BOD, 5-Day Percent Removal |  | 99.1 |  | PERCENT | MK - Monthly Average
FL0030325 | WATERWAY ESTATES ADVANCED WWTP | SD | DW | LEE | D-001 | 2001-02-28 | D-001 | K |  | P 81011 | Solids, Total Suspended, % Removal |  | 98.13 |  | PERCENT | MK - Monthly Average
FL0030325 | WATERWAY ESTATES ADVANCED WWTP | SD | DW | LEE | D-001 | 2001-02-28 | D-001 | A |  | P 49607 | Ultraviolet Light Intensity |  | 25 |  | MW/CM2 | ME - Minimum
FL0030325 | WATERWAY ESTATES ADVANCED WWTP | SD | DW | LEE | R-001 | 2001-02-28 | PPI-2 | 1 |  | P 00530 | Solids, Total Suspended |  | 2 |  | MG/L | DD - Daily Maximum
FL0030325 | WATERWAY ESTATES ADVANCED WWTP | SD | DW | LEE | R-001 | 2001-02-28 | EFA-1 | 1 |  | P 80082 | BOD, Carbonaceous 5 day, 20C |  | 1.6 |  | MG/L | DD - Daily Maximum
FL0030325 | WATERWAY ESTATES ADVANCED WWTP | SD | DW | LEE | R-001 | 2001-02-28 | EFA-1 | 1 |  | P 80082 | BOD, Carbonaceous 5 day, 20C |  | 1.5 |  | MG/L | WA - Weekly Average
FL0030325 | WATERWAY ESTATES ADVANCED WWTP | SD | DW | LEE | R-001 | 2001-02-28 | EFA-1 | 1 |  | P 80082 | BOD, Carbonaceous 5 day, 20C |  | <1.5 |  | MG/L | MK - Monthly Average
FL0030325 | WATERWAY ESTATES ADVANCED WWTP | SD | DW | LEE | R-001 | 2001-02-28 | EFA-1 | Y |  | P 80082 | BOD, Carbonaceous 5 day, 20C |  | 2 |  | MG/L | AB - Annual Average
FL0030325 | WATERWAY ESTATES ADVANCED WWTP | SD | DW | LEE | R-001 | 2001-02-28 | EFB-1 | 1 |  | P 50060 | Chlorine, Total Residual |  | NA |  | MG/L | ME - Minimum
FL0030325 | WATERWAY ESTATES ADVANCED WWTP | SD | DW | LEE | R-001 | 2001-02-28 | EFA-1 | 1 |  | P 31616 | Coliform, Fecal Mf, M-Fc Broth,44 5c |  | <1 |  | #/100ML | AB - Annual Average
FL0030325 | WATERWAY ESTATES ADVANCED WWTP | SD | DW | LEE | R-001 | 2001-02-28 | EFA-1 | 1 |  | P 31616 | Coliform, Fecal Mf, M-Fc Broth,44 5c |  | <1 |  | #/100ML | MK - Monthly Average
FL0030325 | WATERWAY ESTATES ADVANCED WWTP | SD | DW | LEE | R-001 | 2001-02-28 | EFA-1 | 1 |  | P 31616 | Coliform, Fecal Mf, M-Fc Broth,44 5c |  | <1 |  | #/100ML | MB - Maximum
FL0030325 | WATERWAY ESTATES ADVANCED WWTP | SD | DW | LEE | R-001 | 2001-02-28 | EFA-1 | 1 |  | P 00400 | pH |  | 7.6 |  | SU | DD - Daily Maximum
FL0030325 | WATERWAY ESTATES ADVANCED WWTP | SD | DW | LEE | R-001 | 2001-02-28 | EFA-1 | 1 |  | P 00400 | pH |  | 6.6 |  | SU | ME - Minimum
FL0030325 | WATERWAY ESTATES ADVANCED WWTP | SD | DW | LEE | R-001 | 2001-02-28 | FLW-2 | X |  | P 50053 | Flow, Wwtp, Monthly Average |  | 0.046 |  | MGD | AB - Annual Average
FL0030325 | WATERWAY ESTATES ADVANCED WWTP | SD | DW | LEE | R-001 | 2001-02-28 | INF |  |  | P 80082 | BOD, Carbonaceous 5 day, 20C |  | 186 |  | MG/L | DD - Daily Maximum
FL0030325 | WATERWAY ESTATES ADVANCED WWTP | SD | DW | LEE | R-001 | 2001-02-28 | INF |  |  | P 80082 | BOD, Carbonaceous 5 day, 20C |  | 170 |  | MG/L | MK - Monthly Average
FL0030325 | WATERWAY ESTATES ADVANCED WWTP | SD | DW | LEE | R-001 | 2001-02-28 | INF |  |  | P 00530 | Solids, Total Suspended |  | 86 |  | MG/L | MB - Maximum
FL0030325 | WATERWAY ESTATES ADVANCED WWTP | SD | DW | LEE | R-001 | 2001-02-28 | INF |  |  | P 00530 | Solids, Total Suspended |  | 67 |  | MG/L | MK - Monthly Average
FL0030325 | WATERWAY ESTATES ADVANCED WWTP | SD | DW | LEE | R-001 | 2001-02-28 | EFF |  |  | P 00300 | Oxygen, Dissolved (DO) |  | 7.4 |  | MG/L | MK - Monthly Average
FL0030325 | WATERWAY ESTATES ADVANCED WWTP | SD | DW | LEE | R-001 | 2001-02-28 | EFF |  |  | P 00300 | Oxygen, Dissolved (DO) |  | 5.8 |  | MG/L | ME - Minimum
FL0030325 | WATERWAY ESTATES ADVANCED WWTP | SD | DW | LEE | R-001 | 2001-02-28 | EFF |  |  | P 00600 | Nitrogen, Total |  | 7.4 |  | LBS/DAY | MK - Monthly Average
FL0030325 | WATERWAY ESTATES ADVANCED WWTP | SD | DW | LEE | R-001 | 2001-02-28 | EFF |  |  | P 00600 | Nitrogen, Total |  | 1.2 |  | MG/L | MK - Monthly Average
FL0030325 | WATERWAY ESTATES ADVANCED WWTP | SD | DW | LEE | R-001 | 2001-02-28 | EFF |  |  | P 00665 | Phosphorus, Total (as P) |  | 0.4 |  | MG/L | MK - Monthly Average
FL0030325 | WATERWAY ESTATES ADVANCED WWTP | SD | DW | LEE | R-001 | 2001-02-28 | EFF |  |  | P 00665 | Phosphorus, Total (as P) |  | 0.5 |  | MG/L | DD - Daily Maximum
FL0030325 | WATERWAY ESTATES ADVANCED WWTP | SD | DW | LEE | R-001 | 2001-02-28 | EFF |  |  | P 00665 | Phosphorus, Total (as P) |  | 0.3 |  | LBS/DAY | MK - Monthly Average
FL0030325 | WATERWAY ESTATES ADVANCED WWTP | SD | DW | LEE | D-001 | 2001-01-31 | D-001 | 1 |  | P 50050 | Flow |  | 0.813 |  | MGD | QA - Quarterly Average
FL0030325 | WATERWAY ESTATES ADVANCED WWTP | SD | DW | LEE | D-001 | 2001-01-31 | D-001 | 1 |  | P 50050 | Flow |  | 0.792 |  | MGD | MK - Monthly Average
FL0030325 | WATERWAY ESTATES ADVANCED WWTP | SD | DW | LEE | D-001 | 2001-01-31 | D-001 | 1 |  | P 50050 | Flow |  | 0.849 |  | MGD | MB - Maximum
FL0030325 | WATERWAY ESTATES ADVANCED WWTP | SD | DW | LEE | D-001 | 2001-01-31 | D-001 | G |  | P 80082 | BOD, Carbonaceous 5 day, 20C |  | 239 |  | MG/L | MK - Monthly Average
FL0030325 | WATERWAY ESTATES ADVANCED WWTP | SD | DW | LEE | D-001 | 2001-01-31 | D-001 | G |  | P 80082 | BOD, Carbonaceous 5 day, 20C |  | 488 |  | MG/L | DD - Daily Maximum
FL0030325 | WATERWAY ESTATES ADVANCED WWTP | SD | DW | LEE | D-001 | 2001-01-31 | D-001 | G |  | P 00530 | Solids, Total Suspended |  | 155 |  | MG/L | MK - Monthly Average
FL0030325 | WATERWAY ESTATES ADVANCED WWTP | SD | DW | LEE | D-001 | 2001-01-31 | D-001 | G |  | P 00530 | Solids, Total Suspended |  | 260.4 |  | MG/L | DD - Daily Maximum
FL0030325 | WATERWAY ESTATES ADVANCED WWTP | SD | DW | LEE | D-001 | 2001-01-31 | D-001 | 1 |  | P 80082 | BOD, Carbonaceous 5 day, 20C |  | 13.4 |  | LBS/DAY | MN - Monthly Maximum
FL0030325 | WATERWAY ESTATES ADVANCED WWTP | SD | DW | LEE | D-001 | 2001-01-31 | D-001 | 1 |  | P 80082 | BOD, Carbonaceous 5 day, 20C |  | 1.66 |  | MG/L | MK - Monthly Average
FL0030325 | WATERWAY ESTATES ADVANCED WWTP | SD | DW | LEE | D-001 | 2001-01-31 | D-001 | 1 |  | P 80082 | BOD, Carbonaceous 5 day, 20C |  | <2 |  | MG/L | DD - Daily Maximum
FL0030325 | WATERWAY ESTATES ADVANCED WWTP | SD | DW | LEE | D-001 | 2001-01-31 | D-001 | Y |  | P 80082 | BOD, Carbonaceous 5 day, 20C |  | 20.46 |  | MG/L | AB - Annual Average
FL0030325 | WATERWAY ESTATES ADVANCED WWTP | SD | DW | LEE | D-001 | 2001-01-31 | D-001 | Y |  | P 80082 | BOD, Carbonaceous 5 day, 20C |  | 2 |  | LBS/DAY | AB - Annual Average
FL0030325 | WATERWAY ESTATES ADVANCED WWTP | SD | DW | LEE | D-001 | 2001-01-31 | D-001 | 1 |  | P 00530 | Solids, Total Suspended |  | 19.7 |  | LBS/DAY | MN - Monthly Maximum
FL0030325 | WATERWAY ESTATES ADVANCED WWTP | SD | DW | LEE | D-001 | 2001-01-31 | D-001 | 1 |  | P 00530 | Solids, Total Suspended |  | 3 |  | MG/L | DD - Daily Maximum
FL0030325 | WATERWAY ESTATES ADVANCED WWTP | SD | DW | LEE | D-001 | 2001-01-31 | D-001 | 1 |  | P 00530 | Solids, Total Suspended |  | 1.3 |  | MG/L | MK - Monthly Average
FL0030325 | WATERWAY ESTATES ADVANCED WWTP | SD | DW | LEE | D-001 | 2001-01-31 | D-001 | Y |  | P 00530 | Solids, Total Suspended |  | 7.2 |  | MG/L | AB - Annual Average
FL0030325 | WATERWAY ESTATES ADVANCED WWTP | SD | DW | LEE | D-001 | 2001-01-31 | D-001 | Y |  | P 00530 | Solids, Total Suspended |  | 1 |  | LBS/DAY | AB - Annual Average
FL0030325 | WATERWAY ESTATES ADVANCED WWTP | SD | DW | LEE | D-001 | 2001-01-31 | D-001 | Y |  | P 31616 | Coliform, Fecal Mf, M-Fc Broth,44 5c |  | 1.6 |  | #/100ML | AB - Annual Average
FL0030325 | WATERWAY ESTATES ADVANCED WWTP | SD | DW | LEE | D-001 | 2001-01-31 | D-001 | 1 |  | P 00400 | pH |  | 7.8 |  | SU | MB - Maximum
FL0030325 | WATERWAY ESTATES ADVANCED WWTP | SD | DW | LEE | D-001 | 2001-01-31 | D-001 | 1 |  | P 00400 | pH |  | 6.6 |  | SU | MR - Maximum Hourly Rate
FL0030325 | WATERWAY ESTATES ADVANCED WWTP | SD | DW | LEE | D-001 | 2001-01-31 | D-001 | 1 |  | P 50060 | Chlorine, Total Residual |  | NA |  | MG/L | ME - Minimum
FL0030325 | WATERWAY ESTATES ADVANCED WWTP | SD | DW | LEE | D-001 | 2001-01-31 | D-001 | 1 |  | P 00600 | Nitrogen, Total |  | 2 |  | MG/L | WA - Weekly Average
FL0030325 | WATERWAY ESTATES ADVANCED WWTP | SD | DW | LEE | D-001 | 2001-01-31 | D-001 | 1 |  | P 00600 | Nitrogen, Total |  | 1.4 |  | MG/L | MK - Monthly Average
FL0030325 | WATERWAY ESTATES ADVANCED WWTP | SD | DW | LEE | D-001 | 2001-01-31 | D-001 | 1 |  | P 00600 | Nitrogen, Total |  | 9.2 |  | LBS/DAY | MN - Monthly Maximum
FL0030325 | WATERWAY ESTATES ADVANCED WWTP | SD | DW | LEE | D-001 | 2001-01-31 | D-001 | 1 |  | P 00600 | Nitrogen, Total |  | 3.1 |  | MG/L | MB - Maximum
FL0030325 | WATERWAY ESTATES ADVANCED WWTP | SD | DW | LEE | D-001 | 2001-01-31 | D-001 | Y |  | P 00600 | Nitrogen, Total |  | 1.4 |  | MG/L | AB - Annual Average
FL0030325 | WATERWAY ESTATES ADVANCED WWTP | SD | DW | LEE | D-001 | 2001-01-31 | D-001 | Y |  | P 00600 | Nitrogen, Total |  | 10.06 |  | LBS/DAY | AB - Annual Average
FL0030325 | WATERWAY ESTATES ADVANCED WWTP | SD | DW | LEE | D-001 | 2001-01-31 | D-001 | 1 |  | P 00665 | Phosphorus, Total (as P) |  | 0.12 |  | MG/L | DD - Daily Maximum
FL0030325 | WATERWAY ESTATES ADVANCED WWTP | SD | DW | LEE | D-001 | 2001-01-31 | D-001 | 1 |  | P 00665 | Phosphorus, Total (as P) |  | 0.05 |  | MG/L | WA - Weekly Average
FL0030325 | WATERWAY ESTATES ADVANCED WWTP | SD | DW | LEE | D-001 | 2001-01-31 | D-001 | 1 |  | P 00665 | Phosphorus, Total (as P) |  | 0.07 |  | MG/L | MK - Monthly Average
FL0030325 | WATERWAY ESTATES ADVANCED WWTP | SD | DW | LEE | D-001 | 2001-01-31 | D-001 | 1 |  | P 00665 | Phosphorus, Total (as P) |  | 0.8 |  | LBS/DAY | MN - Monthly Maximum
FL0030325 | WATERWAY ESTATES ADVANCED WWTP | SD | DW | LEE | D-001 | 2001-01-31 | D-001 | Y |  | P 00665 | Phosphorus, Total (as P) |  | 0.6 |  | LBS/DAY | AB - Annual Average
FL0030325 | WATERWAY ESTATES ADVANCED WWTP | SD | DW | LEE | D-001 | 2001-01-31 | D-001 | Y |  | P 00665 | Phosphorus, Total (as P) |  | 0.09 |  | MG/L | AB - Annual Average
FL0030325 | WATERWAY ESTATES ADVANCED WWTP | SD | DW | LEE | D-001 | 2001-01-31 | D-001 | 1 |  | P 00300 | Oxygen, Dissolved (DO) |  | 6.3 |  | MG/L | ME - Minimum
FL0030325 | WATERWAY ESTATES ADVANCED WWTP | SD | DW | LEE | D-001 | 2001-01-31 | D-001 | 1 |  | P 00300 | Oxygen, Dissolved (DO) |  | 7.8 |  | MG/L | DB - Daily Average
FL0030325 | WATERWAY ESTATES ADVANCED WWTP | SD | DW | LEE | D-001 | 2001-01-31 | D-001 | Y |  | P 50050 | Flow |  | 0.859 |  | MGD | MB - Maximum
FL0030325 | WATERWAY ESTATES ADVANCED WWTP | SD | DW | LEE | D-001 | 2001-01-31 | D-001 | K |  | P 81010 | BOD, 5-Day Percent Removal |  | 99.31 |  | PERCENT | MK - Monthly Average
FL0030325 | WATERWAY ESTATES ADVANCED WWTP | SD | DW | LEE | D-001 | 2001-01-31 | D-001 | K |  | P 81011 | Solids, Total Suspended, % Removal |  | 99.16 |  | PERCENT | MK - Monthly Average
FL0030325 | WATERWAY ESTATES ADVANCED WWTP | SD | DW | LEE | D-001 | 2001-01-31 | D-001 | A |  | P 49607 | Ultraviolet Light Intensity |  | 25 |  | MW/CM2 | ME - Minimum
FL0030325 | WATERWAY ESTATES ADVANCED WWTP | SD | DW | LEE | R-001 | 2001-01-31 | PPI-2 | 1 |  | P 00530 | Solids, Total Suspended |  | NA |  | MG/L | MK - Monthly Average
FL0030325 | WATERWAY ESTATES ADVANCED WWTP | SD | DW | LEE | R-001 | 2001-01-31 | PPI-2 | 1 |  | P 00530 | Solids, Total Suspended |  | NA |  | MG/L | DD - Daily Maximum
FL0030325 | WATERWAY ESTATES ADVANCED WWTP | SD | DW | LEE | R-001 | 2001-01-31 | PPI-2 | 1 |  | P 00530 | Solids, Total Suspended |  | NA |  | MG/L | AB - Annual Average
FL0030325 | WATERWAY ESTATES ADVANCED WWTP | SD | DW | LEE | R-001 | 2001-01-31 | EFA-1 | 1 |  | P 80082 | BOD, Carbonaceous 5 day, 20C |  | <2 |  | MG/L | WA - Weekly Average
FL0030325 | WATERWAY ESTATES ADVANCED WWTP | SD | DW | LEE | R-001 | 2001-01-31 | EFA-1 | 1 |  | P 80082 | BOD, Carbonaceous 5 day, 20C |  | 1.66 |  | MG/L | MK - Monthly Average
FL0030325 | WATERWAY ESTATES ADVANCED WWTP | SD | DW | LEE | R-001 | 2001-01-31 | EFA-1 | 1 |  | P 80082 | BOD, Carbonaceous 5 day, 20C |  | <2 |  | MG/L | DD - Daily Maximum
FL0030325 | WATERWAY ESTATES ADVANCED WWTP | SD | DW | LEE | R-001 | 2001-01-31 | EFA-1 | Y |  | P 80082 | BOD, Carbonaceous 5 day, 20C |  | 2 |  | MG/L | AB - Annual Average
FL0030325 | WATERWAY ESTATES ADVANCED WWTP | SD | DW | LEE | R-001 | 2001-01-31 | EFB-1 | 1 |  | P 50060 | Chlorine, Total Residual |  | NA |  | MG/L | ME - Minimum
FL0030325 | WATERWAY ESTATES ADVANCED WWTP | SD | DW | LEE | R-001 | 2001-01-31 | EFA-1 | 1 |  | P 31616 | Coliform, Fecal Mf, M-Fc Broth,44 5c |  | NA |  | #/100ML | MB - Maximum
FL0030325 | WATERWAY ESTATES ADVANCED WWTP | SD | DW | LEE | R-001 | 2001-01-31 | EFA-1 | 1 |  | P 31616 | Coliform, Fecal Mf, M-Fc Broth,44 5c |  | NA |  | #/100ML | MK - Monthly Average
FL0030325 | WATERWAY ESTATES ADVANCED WWTP | SD | DW | LEE | R-001 | 2001-01-31 | EFA-1 | 1 |  | P 31616 | Coliform, Fecal Mf, M-Fc Broth,44 5c |  | NA |  | #/100ML | AB - Annual Average
FL0030325 | WATERWAY ESTATES ADVANCED WWTP | SD | DW | LEE | R-001 | 2001-01-31 | EFA-1 | 1 |  | P 00400 | pH |  | 6.6 |  | SU | ME - Minimum
FL0030325 | WATERWAY ESTATES ADVANCED WWTP | SD | DW | LEE | R-001 | 2001-01-31 | EFA-1 | 1 |  | P 00400 | pH |  | 7.8 |  | SU | DD - Daily Maximum
FL0030325 | WATERWAY ESTATES ADVANCED WWTP | SD | DW | LEE | R-001 | 2001-01-31 | FLW-2 | X |  | P 50053 | Flow, Wwtp, Monthly Average |  | 0.033 |  | MGD | AB - Annual Average
FL0030325 | WATERWAY ESTATES ADVANCED WWTP | SD | DW | LEE | R-001 | 2001-01-31 | INF |  |  | P 80082 | BOD, Carbonaceous 5 day, 20C |  | 488 |  | MG/L | DD - Daily Maximum
FL0030325 | WATERWAY ESTATES ADVANCED WWTP | SD | DW | LEE | R-001 | 2001-01-31 | INF |  |  | P 80082 | BOD, Carbonaceous 5 day, 20C |  | 239.2 |  | MG/L | MK - Monthly Average
FL0030325 | WATERWAY ESTATES ADVANCED WWTP | SD | DW | LEE | R-001 | 2001-01-31 | INF |  |  | P 00530 | Solids, Total Suspended |  | 260.4 |  | MG/L | MB - Maximum
FL0030325 | WATERWAY ESTATES ADVANCED WWTP | SD | DW | LEE | R-001 | 2001-01-31 | INF |  |  | P 00530 | Solids, Total Suspended |  | 155.38 |  | MG/L | MK - Monthly Average
FL0030325 | WATERWAY ESTATES ADVANCED WWTP | SD | DW | LEE | R-001 | 2001-01-31 | EFF |  |  | P 00300 | Oxygen, Dissolved (DO) |  | 8.9 |  | MG/L | ME - Minimum
FL0030325 | WATERWAY ESTATES ADVANCED WWTP | SD | DW | LEE | R-001 | 2001-01-31 | EFF |  |  | P 00300 | Oxygen, Dissolved (DO) |  | 8.1 |  | MG/L | MK - Monthly Average
FL0030325 | WATERWAY ESTATES ADVANCED WWTP | SD | DW | LEE | R-001 | 2001-01-31 | EFF |  |  | P 00600 | Nitrogen, Total |  | 1.42 |  | MG/L | MK - Monthly Average
FL0030325 | WATERWAY ESTATES ADVANCED WWTP | SD | DW | LEE | R-001 | 2001-01-31 | EFF |  |  | P 00600 | Nitrogen, Total |  | 9.22 |  | LBS/DAY | MK - Monthly Average
FL0030325 | WATERWAY ESTATES ADVANCED WWTP | SD | DW | LEE | R-001 | 2001-01-31 | EFF |  |  | P 00665 | Phosphorus, Total (as P) |  | 0.432 |  | LBS/DAY | MK - Monthly Average
FL0030325 | WATERWAY ESTATES ADVANCED WWTP | SD | DW | LEE | R-001 | 2001-01-31 | EFF |  |  | P 00665 | Phosphorus, Total (as P) |  | 0.12 |  | MG/L | DD - Daily Maximum
FL0030325 | WATERWAY ESTATES ADVANCED WWTP | SD | DW | LEE | R-001 | 2001-01-31 | EFF |  |  | P 00665 | Phosphorus, Total (as P) |  | 0.066 |  | MG/L | MK - Monthly Average
FL0030325 | WATERWAY ESTATES ADVANCED WWTP | SD | DW | LEE | D-001 | 2000-11-30 | D-001 | 1 |  | P 50050 | Flow |  | 0.843 |  | MGD | MK - Monthly Average
FL0030325 | WATERWAY ESTATES ADVANCED WWTP | SD | DW | LEE | D-001 | 2000-11-30 | D-001 | 1 |  | P 50050 | Flow |  | 0.943 |  | MGD | MB - Maximum
FL0030325 | WATERWAY ESTATES ADVANCED WWTP | SD | DW | LEE | D-001 | 2000-11-30 | D-001 | 1 |  | P 50050 | Flow |  | 1.028 |  | MGD | QA - Quarterly Average
FL0030325 | WATERWAY ESTATES ADVANCED WWTP | SD | DW | LEE | D-001 | 2000-11-30 | D-001 | G |  | P 80082 | BOD, Carbonaceous 5 day, 20C |  | 339 |  | MG/L | DD - Daily Maximum
FL0030325 | WATERWAY ESTATES ADVANCED WWTP | SD | DW | LEE | D-001 | 2000-11-30 | D-001 | G |  | P 80082 | BOD, Carbonaceous 5 day, 20C |  | 246 |  | MG/L | MK - Monthly Average
FL0030325 | WATERWAY ESTATES ADVANCED WWTP | SD | DW | LEE | D-001 | 2000-11-30 | D-001 | G |  | P 00530 | Solids, Total Suspended |  | 215.8 |  | MG/L | DD - Daily Maximum
FL0030325 | WATERWAY ESTATES ADVANCED WWTP | SD | DW | LEE | D-001 | 2000-11-30 | D-001 | G |  | P 00530 | Solids, Total Suspended |  | 161 |  | MG/L | MK - Monthly Average
FL0030325 | WATERWAY ESTATES ADVANCED WWTP | SD | DW | LEE | D-001 | 2000-11-30 | D-001 | 1 |  | P 80082 | BOD, Carbonaceous 5 day, 20C |  | 2 |  | MG/L | MK - Monthly Average
FL0030325 | WATERWAY ESTATES ADVANCED WWTP | SD | DW | LEE | D-001 | 2000-11-30 | D-001 | 1 |  | P 80082 | BOD, Carbonaceous 5 day, 20C |  | 2.1 |  | MG/L | DD - Daily Maximum
FL0030325 | WATERWAY ESTATES ADVANCED WWTP | SD | DW | LEE | D-001 | 2000-11-30 | D-001 | 1 |  | P 80082 | BOD, Carbonaceous 5 day, 20C |  | <2 |  | LBS/DAY | MN - Monthly Maximum
FL0030325 | WATERWAY ESTATES ADVANCED WWTP | SD | DW | LEE | D-001 | 2000-11-30 | D-001 | Y |  | P 80082 | BOD, Carbonaceous 5 day, 20C |  | 2 |  | LBS/DAY | AB - Annual Average
FL0030325 | WATERWAY ESTATES ADVANCED WWTP | SD | DW | LEE | D-001 | 2000-11-30 | D-001 | Y |  | P 80082 | BOD, Carbonaceous 5 day, 20C |  | 21.92 |  | MG/L | AB - Annual Average
FL0030325 | WATERWAY ESTATES ADVANCED WWTP | SD | DW | LEE | D-001 | 2000-11-30 | D-001 | 1 |  | P 00530 | Solids, Total Suspended |  | 1.1 |  | LBS/DAY | MK - Monthly Average
FL0030325 | WATERWAY ESTATES ADVANCED WWTP | SD | DW | LEE | D-001 | 2000-11-30 | D-001 | 1 |  | P 00530 | Solids, Total Suspended |  | 10.9 |  | MG/L | MK - Monthly Average
FL0030325 | WATERWAY ESTATES ADVANCED WWTP | SD | DW | LEE | D-001 | 2000-11-30 | D-001 | 1 |  | P 00530 | Solids, Total Suspended |  | 1.6 |  | MG/L | DD - Daily Maximum
FL0030325 | WATERWAY ESTATES ADVANCED WWTP | SD | DW | LEE | D-001 | 2000-11-30 | D-001 | Y |  | P 00530 | Solids, Total Suspended |  | 1.1 |  | LBS/DAY | AB - Annual Average
FL0030325 | WATERWAY ESTATES ADVANCED WWTP | SD | DW | LEE | D-001 | 2000-11-30 | D-001 | Y |  | P 00530 | Solids, Total Suspended |  | 7.5 |  | MG/L | AB - Annual Average
FL0030325 | WATERWAY ESTATES ADVANCED WWTP | SD | DW | LEE | D-001 | 2000-11-30 | D-001 | Y |  | P 31616 | Coliform, Fecal Mf, M-Fc Broth,44 5c |  | 1.5 |  | #/100ML | AB - Annual Average
FL0030325 | WATERWAY ESTATES ADVANCED WWTP | SD | DW | LEE | D-001 | 2000-11-30 | D-001 | 1 |  | P 00400 | pH |  | 6.8 |  | SU | MR - Maximum Hourly Rate
FL0030325 | WATERWAY ESTATES ADVANCED WWTP | SD | DW | LEE | D-001 | 2000-11-30 | D-001 | 1 |  | P 00400 | pH |  | 7.5 |  | SU | MB - Maximum
FL0030325 | WATERWAY ESTATES ADVANCED WWTP | SD | DW | LEE | D-001 | 2000-11-30 | D-001 | 1 |  | P 50060 | Chlorine, Total Residual |  | NA |  | MG/L | ME - Minimum
FL0030325 | WATERWAY ESTATES ADVANCED WWTP | SD | DW | LEE | D-001 | 2000-11-30 | D-001 | 1 |  | P 00600 | Nitrogen, Total |  | <1.3 |  | MG/L | MB - Maximum
FL0030325 | WATERWAY ESTATES ADVANCED WWTP | SD | DW | LEE | D-001 | 2000-11-30 | D-001 | 1 |  | P 00600 | Nitrogen, Total |  | 1.2 |  | MG/L | MK - Monthly Average
FL0030325 | WATERWAY ESTATES ADVANCED WWTP | SD | DW | LEE | D-001 | 2000-11-30 | D-001 | 1 |  | P 00600 | Nitrogen, Total |  | 6.2 |  | LBS/DAY | MN - Monthly Maximum
FL0030325 | WATERWAY ESTATES ADVANCED WWTP | SD | DW | LEE | D-001 | 2000-11-30 | D-001 | 1 |  | P 00600 | Nitrogen, Total |  | 1.2 |  | MG/L | WA - Weekly Average
FL0030325 | WATERWAY ESTATES ADVANCED WWTP | SD | DW | LEE | D-001 | 2000-11-30 | D-001 | Y |  | P 00600 | Nitrogen, Total |  | 1.5 |  | MG/L | AB - Annual Average
FL0030325 | WATERWAY ESTATES ADVANCED WWTP | SD | DW | LEE | D-001 | 2000-11-30 | D-001 | Y |  | P 00600 | Nitrogen, Total |  | 10.62 |  | LBS/DAY | AB - Annual Average
FL0030325 | WATERWAY ESTATES ADVANCED WWTP | SD | DW | LEE | D-001 | 2000-11-30 | D-001 | 1 |  | P 00665 | Phosphorus, Total (as P) |  | 0.1 |  | MG/L | MK - Monthly Average
FL0030325 | WATERWAY ESTATES ADVANCED WWTP | SD | DW | LEE | D-001 | 2000-11-30 | D-001 | 1 |  | P 00665 | Phosphorus, Total (as P) |  | 0.1 |  | MG/L | WA - Weekly Average
FL0030325 | WATERWAY ESTATES ADVANCED WWTP | SD | DW | LEE | D-001 | 2000-11-30 | D-001 | 1 |  | P 00665 | Phosphorus, Total (as P) |  | 0.1 |  | MG/L | DD - Daily Maximum
FL0030325 | WATERWAY ESTATES ADVANCED WWTP | SD | DW | LEE | D-001 | 2000-11-30 | D-001 | 1 |  | P 00665 | Phosphorus, Total (as P) |  | 0.3 |  | LBS/DAY | MN - Monthly Maximum
FL0030325 | WATERWAY ESTATES ADVANCED WWTP | SD | DW | LEE | D-001 | 2000-11-30 | D-001 | Y |  | P 00665 | Phosphorus, Total (as P) |  | 0.6 |  | LBS/DAY | AB - Annual Average
FL0030325 | WATERWAY ESTATES ADVANCED WWTP | SD | DW | LEE | D-001 | 2000-11-30 | D-001 | Y |  | P 00665 | Phosphorus, Total (as P) |  | 0.1 |  | MG/L | AB - Annual Average
FL0030325 | WATERWAY ESTATES ADVANCED WWTP | SD | DW | LEE | D-001 | 2000-11-30 | D-001 | 1 |  | P 00300 | Oxygen, Dissolved (DO) |  | NA |  | MG/L | ME - Minimum
FL0030325 | WATERWAY ESTATES ADVANCED WWTP | SD | DW | LEE | D-001 | 2000-11-30 | D-001 | 1 |  | P 00300 | Oxygen, Dissolved (DO) |  | NA |  | MG/L | DB - Daily Average
FL0030325 | WATERWAY ESTATES ADVANCED WWTP | SD | DW | LEE | D-001 | 2000-11-30 | D-001 | Y |  | P 50050 | Flow |  | 0.865 |  | MGD | MB - Maximum
FL0030325 | WATERWAY ESTATES ADVANCED WWTP | SD | DW | LEE | D-001 | 2000-11-30 | D-001 | K |  | P 81010 | BOD, 5-Day Percent Removal |  | 99.18 |  | PERCENT | MK - Monthly Average
FL0030325 | WATERWAY ESTATES ADVANCED WWTP | SD | DW | LEE | D-001 | 2000-11-30 | D-001 | K |  | P 81011 | Solids, Total Suspended, % Removal |  | 99.33 |  | PERCENT | MK - Monthly Average
FL0030325 | WATERWAY ESTATES ADVANCED WWTP | SD | DW | LEE | D-001 | 2000-11-30 | D-001 | A |  | P 49607 | Ultraviolet Light Intensity |  | NA |  | MW/CM2 | ME - Minimum
FL0030325 | WATERWAY ESTATES ADVANCED WWTP | SD | DW | LEE | R-001 | 2000-11-30 | PPI-2 | 1 |  | P 00530 | Solids, Total Suspended |  | NA |  | MG/L | AB - Annual Average
FL0030325 | WATERWAY ESTATES ADVANCED WWTP | SD | DW | LEE | R-001 | 2000-11-30 | PPI-2 | 1 |  | P 00530 | Solids, Total Suspended |  | NA |  | MG/L | MK - Monthly Average
FL0030325 | WATERWAY ESTATES ADVANCED WWTP | SD | DW | LEE | R-001 | 2000-11-30 | PPI-2 | 1 |  | P 00530 | Solids, Total Suspended |  | NA |  | MG/L | DD - Daily Maximum
FL0030325 | WATERWAY ESTATES ADVANCED WWTP | SD | DW | LEE | R-001 | 2000-11-30 | EFA-1 | 1 |  | P 80082 | BOD, Carbonaceous 5 day, 20C |  | 2.1 |  | MG/L | DD - Daily Maximum
FL0030325 | WATERWAY ESTATES ADVANCED WWTP | SD | DW | LEE | R-001 | 2000-11-30 | EFA-1 | 1 |  | P 80082 | BOD, Carbonaceous 5 day, 20C |  | <2 |  | MG/L | WA - Weekly Average
FL0030325 | WATERWAY ESTATES ADVANCED WWTP | SD | DW | LEE | R-001 | 2000-11-30 | EFA-1 | 1 |  | P 80082 | BOD, Carbonaceous 5 day, 20C |  | 2 |  | MG/L | MK - Monthly Average
FL0030325 | WATERWAY ESTATES ADVANCED WWTP | SD | DW | LEE | R-001 | 2000-11-30 | EFA-1 | Y |  | P 80082 | BOD, Carbonaceous 5 day, 20C |  | 2 |  | MG/L | AB - Annual Average
FL0030325 | WATERWAY ESTATES ADVANCED WWTP | SD | DW | LEE | R-001 | 2000-11-30 | EFB-1 | 1 |  | P 50060 | Chlorine, Total Residual |  | NA |  | MG/L | ME - Minimum
FL0030325 | WATERWAY ESTATES ADVANCED WWTP | SD | DW | LEE | R-001 | 2000-11-30 | EFA-1 | 1 |  | P 31616 | Coliform, Fecal Mf, M-Fc Broth,44 5c |  | NA |  | #/100ML | AB - Annual Average
FL0030325 | WATERWAY ESTATES ADVANCED WWTP | SD | DW | LEE | R-001 | 2000-11-30 | EFA-1 | 1 |  | P 31616 | Coliform, Fecal Mf, M-Fc Broth,44 5c |  | NA |  | #/100ML | MB - Maximum
FL0030325 | WATERWAY ESTATES ADVANCED WWTP | SD | DW | LEE | R-001 | 2000-11-30 | EFA-1 | 1 |  | P 31616 | Coliform, Fecal Mf, M-Fc Broth,44 5c |  | NA |  | #/100ML | MK - Monthly Average
FL0030325 | WATERWAY ESTATES ADVANCED WWTP | SD | DW | LEE | R-001 | 2000-11-30 | EFA-1 | 1 |  | P 00400 | pH |  | 6.8 |  | SU | ME - Minimum
FL0030325 | WATERWAY ESTATES ADVANCED WWTP | SD | DW | LEE | R-001 | 2000-11-30 | EFA-1 | 1 |  | P 00400 | pH |  | 7.5 |  | SU | DD - Daily Maximum
FL0030325 | WATERWAY ESTATES ADVANCED WWTP | SD | DW | LEE | R-001 | 2000-11-30 | FLW-2 | X |  | P 50053 | Flow, Wwtp, Monthly Average |  | 0.038 |  | MGD | AB - Annual Average
FL0030325 | WATERWAY ESTATES ADVANCED WWTP | SD | DW | LEE | R-001 | 2000-11-30 | INF |  |  | P 80082 | BOD, Carbonaceous 5 day, 20C |  | 339 |  | MG/L | DD - Daily Maximum
FL0030325 | WATERWAY ESTATES ADVANCED WWTP | SD | DW | LEE | R-001 | 2000-11-30 | INF |  |  | P 00530 | Solids, Total Suspended |  | 215.8 |  | MG/L | MN - Monthly Maximum
FL0030325 | WATERWAY ESTATES ADVANCED WWTP | SD | DW | LEE | R-001 | 2000-11-30 | EFF |  |  | P 00300 | Oxygen, Dissolved (DO) |  | 7 |  | MG/L | ME - Minimum
FL0030325 | WATERWAY ESTATES ADVANCED WWTP | SD | DW | LEE | R-001 | 2000-11-30 | EFF |  |  | P 00300 | Oxygen, Dissolved (DO) |  | 8.4 |  | MG/L | MN - Monthly Maximum
FL0030325 | WATERWAY ESTATES ADVANCED WWTP | SD | DW | LEE | R-001 | 2000-11-30 | EFF |  |  | P 00600 | Nitrogen, Total |  | <1.3 |  | MG/L | MN - Monthly Maximum
FL0030325 | WATERWAY ESTATES ADVANCED WWTP | SD | DW | LEE | R-001 | 2000-11-30 | EFF |  |  | P 00600 | Nitrogen, Total |  | 9.6 |  | LBS/DAY | MN - Monthly Maximum
FL0030325 | WATERWAY ESTATES ADVANCED WWTP | SD | DW | LEE | R-001 | 2000-11-30 | EFF |  |  | P 00665 | Phosphorus, Total (as P) |  | NA |  | LBS/DAY | MK - Monthly Average
FL0030325 | WATERWAY ESTATES ADVANCED WWTP | SD | DW | LEE | R-001 | 2000-11-30 | EFF |  |  | P 00665 | Phosphorus, Total (as P) |  | NA |  | MG/L | MK - Monthly Average
FL0030325 | WATERWAY ESTATES ADVANCED WWTP | SD | DW | LEE | R-001 | 2000-11-30 | EFF |  |  | P 00665 | Phosphorus, Total (as P) |  | NA |  | MG/L | DD - Daily Maximum
FL0030325 | WATERWAY ESTATES ADVANCED WWTP | SD | DW | LEE | D-001 | 2000-10-31 | D-001 | 1 |  | P 50050 | Flow |  | 1.113 |  | MGD | QA - Quarterly Average
FL0030325 | WATERWAY ESTATES ADVANCED WWTP | SD | DW | LEE | D-001 | 2000-10-31 | D-001 | 1 |  | P 50050 | Flow |  | 1.449 |  | MGD | MB - Maximum
FL0030325 | WATERWAY ESTATES ADVANCED WWTP | SD | DW | LEE | D-001 | 2000-10-31 | D-001 | 1 |  | P 50050 | Flow |  | 1.016 |  | MGD | MK - Monthly Average
FL0030325 | WATERWAY ESTATES ADVANCED WWTP | SD | DW | LEE | D-001 | 2000-10-31 | D-001 | G |  | P 80082 | BOD, Carbonaceous 5 day, 20C |  | 347 |  | MG/L | DD - Daily Maximum
FL0030325 | WATERWAY ESTATES ADVANCED WWTP | SD | DW | LEE | D-001 | 2000-10-31 | D-001 | G |  | P 80082 | BOD, Carbonaceous 5 day, 20C |  | 180 |  | MG/L | MK - Monthly Average
FL0030325 | WATERWAY ESTATES ADVANCED WWTP | SD | DW | LEE | D-001 | 2000-10-31 | D-001 | G |  | P 00530 | Solids, Total Suspended |  | 186 |  | MG/L | DD - Daily Maximum
FL0030325 | WATERWAY ESTATES ADVANCED WWTP | SD | DW | LEE | D-001 | 2000-10-31 | D-001 | G |  | P 00530 | Solids, Total Suspended |  | 110 |  | MG/L | MK - Monthly Average
FL0030325 | WATERWAY ESTATES ADVANCED WWTP | SD | DW | LEE | D-001 | 2000-10-31 | D-001 | 1 |  | P 80082 | BOD, Carbonaceous 5 day, 20C |  | <2 |  | LBS/DAY | MN - Monthly Maximum
FL0030325 | WATERWAY ESTATES ADVANCED WWTP | SD | DW | LEE | D-001 | 2000-10-31 | D-001 | 1 |  | P 80082 | BOD, Carbonaceous 5 day, 20C |  | <2 |  | MG/L | MK - Monthly Average
FL0030325 | WATERWAY ESTATES ADVANCED WWTP | SD | DW | LEE | D-001 | 2000-10-31 | D-001 | 1 |  | P 80082 | BOD, Carbonaceous 5 day, 20C |  | <2 |  | MG/L | DD - Daily Maximum
FL0030325 | WATERWAY ESTATES ADVANCED WWTP | SD | DW | LEE | D-001 | 2000-10-31 | D-001 | Y |  | P 80082 | BOD, Carbonaceous 5 day, 20C |  | 21.92 |  | MG/L | AB - Annual Average
FL0030325 | WATERWAY ESTATES ADVANCED WWTP | SD | DW | LEE | D-001 | 2000-10-31 | D-001 | Y |  | P 80082 | BOD, Carbonaceous 5 day, 20C |  | 1.9 |  | LBS/DAY | AB - Annual Average
FL0030325 | WATERWAY ESTATES ADVANCED WWTP | SD | DW | LEE | D-001 | 2000-10-31 | D-001 | 1 |  | P 00530 | Solids, Total Suspended |  | 19.3 |  | MG/L | MN - Monthly Maximum
FL0030325 | WATERWAY ESTATES ADVANCED WWTP | SD | DW | LEE | D-001 | 2000-10-31 | D-001 | 1 |  | P 00530 | Solids, Total Suspended |  | 1.2 |  | LBS/DAY | WA - Weekly Average
FL0030325 | WATERWAY ESTATES ADVANCED WWTP | SD | DW | LEE | D-001 | 2000-10-31 | D-001 | 1 |  | P 00530 | Solids, Total Suspended |  | 1.6 |  | LBS/DAY | DD - Daily Maximum
FL0030325 | WATERWAY ESTATES ADVANCED WWTP | SD | DW | LEE | D-001 | 2000-10-31 | D-001 | 1 |  | P 00530 | Solids, Total Suspended |  | 1.25 |  | LBS/DAY | MK - Monthly Average
FL0030325 | WATERWAY ESTATES ADVANCED WWTP | SD | DW | LEE | D-001 | 2000-10-31 | D-001 | Y |  | P 00530 | Solids, Total Suspended |  | 7.2 |  | MG/L | AB - Annual Average
FL0030325 | WATERWAY ESTATES ADVANCED WWTP | SD | DW | LEE | D-001 | 2000-10-31 | D-001 | Y |  | P 00530 | Solids, Total Suspended |  | 1 |  | LBS/DAY | AB - Annual Average
FL0030325 | WATERWAY ESTATES ADVANCED WWTP | SD | DW | LEE | D-001 | 2000-10-31 | D-001 | Y |  | P 31616 | Coliform, Fecal Mf, M-Fc Broth,44 5c |  | 1.5 |  | #/100ML | AB - Annual Average
FL0030325 | WATERWAY ESTATES ADVANCED WWTP | SD | DW | LEE | D-001 | 2000-10-31 | D-001 | 1 |  | P 00400 | pH |  | 6.7 |  | SU | MR - Maximum Hourly Rate
FL0030325 | WATERWAY ESTATES ADVANCED WWTP | SD | DW | LEE | D-001 | 2000-10-31 | D-001 | 1 |  | P 00400 | pH |  | 7.5 |  | SU | MB - Maximum
FL0030325 | WATERWAY ESTATES ADVANCED WWTP | SD | DW | LEE | D-001 | 2000-10-31 | D-001 | 1 |  | P 50060 | Chlorine, Total Residual |  | NA |  | MG/L | ME - Minimum
FL0030325 | WATERWAY ESTATES ADVANCED WWTP | SD | DW | LEE | D-001 | 2000-10-31 | D-001 | 1 |  | P 00600 | Nitrogen, Total |  | 2.2 |  | MG/L | WA - Weekly Average
FL0030325 | WATERWAY ESTATES ADVANCED WWTP | SD | DW | LEE | D-001 | 2000-10-31 | D-001 | 1 |  | P 00600 | Nitrogen, Total |  | 4.5 |  | MG/L | MB - Maximum
FL0030325 | WATERWAY ESTATES ADVANCED WWTP | SD | DW | LEE | D-001 | 2000-10-31 | D-001 | 1 |  | P 00600 | Nitrogen, Total |  | 2 |  | MG/L | MK - Monthly Average
FL0030325 | WATERWAY ESTATES ADVANCED WWTP | SD | DW | LEE | D-001 | 2000-10-31 | D-001 | 1 |  | P 00600 | Nitrogen, Total |  | 17.6 |  | LBS/DAY | MN - Monthly Maximum
FL0030325 | WATERWAY ESTATES ADVANCED WWTP | SD | DW | LEE | D-001 | 2000-10-31 | D-001 | Y |  | P 00600 | Nitrogen, Total |  | 1.5 |  | MG/L | AB - Annual Average
FL0030325 | WATERWAY ESTATES ADVANCED WWTP | SD | DW | LEE | D-001 | 2000-10-31 | D-001 | Y |  | P 00600 | Nitrogen, Total |  | 10.85 |  | LBS/DAY | AB - Annual Average
FL0030325 | WATERWAY ESTATES ADVANCED WWTP | SD | DW | LEE | D-001 | 2000-10-31 | D-001 | 1 |  | P 00665 | Phosphorus, Total (as P) |  | 0.2 |  | MG/L | DD - Daily Maximum
FL0030325 | WATERWAY ESTATES ADVANCED WWTP | SD | DW | LEE | D-001 | 2000-10-31 | D-001 | 1 |  | P 00665 | Phosphorus, Total (as P) |  | 0.1 |  | MG/L | MK - Monthly Average
FL0030325 | WATERWAY ESTATES ADVANCED WWTP | SD | DW | LEE | D-001 | 2000-10-31 | D-001 | 1 |  | P 00665 | Phosphorus, Total (as P) |  | 1.2 |  | LBS/DAY | MN - Monthly Maximum
FL0030325 | WATERWAY ESTATES ADVANCED WWTP | SD | DW | LEE | D-001 | 2000-10-31 | D-001 | 1 |  | P 00665 | Phosphorus, Total (as P) |  | 0.2 |  | MG/L | WA - Weekly Average
FL0030325 | WATERWAY ESTATES ADVANCED WWTP | SD | DW | LEE | D-001 | 2000-10-31 | D-001 | Y |  | P 00665 | Phosphorus, Total (as P) |  | 0.6 |  | LBS/DAY | AB - Annual Average
FL0030325 | WATERWAY ESTATES ADVANCED WWTP | SD | DW | LEE | D-001 | 2000-10-31 | D-001 | Y |  | P 00665 | Phosphorus, Total (as P) |  | 0.1 |  | MG/L | AB - Annual Average
FL0030325 | WATERWAY ESTATES ADVANCED WWTP | SD | DW | LEE | D-001 | 2000-10-31 | D-001 | 1 |  | P 00300 | Oxygen, Dissolved (DO) |  | 6.3 |  | MG/L | ME - Minimum
FL0030325 | WATERWAY ESTATES ADVANCED WWTP | SD | DW | LEE | D-001 | 2000-10-31 | D-001 | 1 |  | P 00300 | Oxygen, Dissolved (DO) |  | 7.2 |  | MG/L | DB - Daily Average
FL0030325 | WATERWAY ESTATES ADVANCED WWTP | SD | DW | LEE | D-001 | 2000-10-31 | D-001 | Y |  | P 50050 | Flow |  | 0.868 |  | MGD | MB - Maximum
FL0030325 | WATERWAY ESTATES ADVANCED WWTP | SD | DW | LEE | D-001 | 2000-10-31 | D-001 | K |  | P 81010 | BOD, 5-Day Percent Removal |  | 98.89 |  | PERCENT | MK - Monthly Average
FL0030325 | WATERWAY ESTATES ADVANCED WWTP | SD | DW | LEE | D-001 | 2000-10-31 | D-001 | K |  | P 81011 | Solids, Total Suspended, % Removal |  | 98.86 |  | PERCENT | MK - Monthly Average
FL0030325 | WATERWAY ESTATES ADVANCED WWTP | SD | DW | LEE | D-001 | 2000-10-31 | D-001 | A |  | P 49607 | Ultraviolet Light Intensity |  | NA |  | MW/CM2 | ME - Minimum
FL0030325 | WATERWAY ESTATES ADVANCED WWTP | SD | DW | LEE | R-001 | 2000-10-31 | PPI-2 | 1 |  | P 00530 | Solids, Total Suspended |  | NA |  | MG/L | MK - Monthly Average
FL0030325 | WATERWAY ESTATES ADVANCED WWTP | SD | DW | LEE | R-001 | 2000-10-31 | PPI-2 | 1 |  | P 00530 | Solids, Total Suspended |  | NA |  | MG/L | DD - Daily Maximum
FL0030325 | WATERWAY ESTATES ADVANCED WWTP | SD | DW | LEE | R-001 | 2000-10-31 | PPI-2 | 1 |  | P 00530 | Solids, Total Suspended |  | NA |  | MG/L | AB - Annual Average
FL0030325 | WATERWAY ESTATES ADVANCED WWTP | SD | DW | LEE | R-001 | 2000-10-31 | EFA-1 | 1 |  | P 80082 | BOD, Carbonaceous 5 day, 20C |  | <2 |  | MG/L | DD - Daily Maximum
FL0030325 | WATERWAY ESTATES ADVANCED WWTP | SD | DW | LEE | R-001 | 2000-10-31 | EFA-1 | 1 |  | P 80082 | BOD, Carbonaceous 5 day, 20C |  | <2 |  | MG/L | WA - Weekly Average
FL0030325 | WATERWAY ESTATES ADVANCED WWTP | SD | DW | LEE | R-001 | 2000-10-31 | EFA-1 | 1 |  | P 80082 | BOD, Carbonaceous 5 day, 20C |  | <2 |  | MG/L | MK - Monthly Average
FL0030325 | WATERWAY ESTATES ADVANCED WWTP | SD | DW | LEE | R-001 | 2000-10-31 | EFA-1 | Y |  | P 80082 | BOD, Carbonaceous 5 day, 20C |  | 1.9 |  | MG/L | AB - Annual Average
FL0030325 | WATERWAY ESTATES ADVANCED WWTP | SD | DW | LEE | R-001 | 2000-10-31 | EFB-1 | 1 |  | P 50060 | Chlorine, Total Residual |  | NA |  | MG/L | ME - Minimum
FL0030325 | WATERWAY ESTATES ADVANCED WWTP | SD | DW | LEE | R-001 | 2000-10-31 | EFA-1 | 1 |  | P 31616 | Coliform, Fecal Mf, M-Fc Broth,44 5c |  | NA |  | #/100ML | AB - Annual Average
FL0030325 | WATERWAY ESTATES ADVANCED WWTP | SD | DW | LEE | R-001 | 2000-10-31 | EFA-1 | 1 |  | P 31616 | Coliform, Fecal Mf, M-Fc Broth,44 5c |  | NA |  | #/100ML | MB - Maximum
FL0030325 | WATERWAY ESTATES ADVANCED WWTP | SD | DW | LEE | R-001 | 2000-10-31 | EFA-1 | 1 |  | P 31616 | Coliform, Fecal Mf, M-Fc Broth,44 5c |  | NA |  | #/100ML | MK - Monthly Average
FL0030325 | WATERWAY ESTATES ADVANCED WWTP | SD | DW | LEE | R-001 | 2000-10-31 | EFA-1 | 1 |  | P 00400 | pH |  | 7.5 |  | SU | DD - Daily Maximum
FL0030325 | WATERWAY ESTATES ADVANCED WWTP | SD | DW | LEE | R-001 | 2000-10-31 | EFA-1 | 1 |  | P 00400 | pH |  | 6.7 |  | SU | ME - Minimum
FL0030325 | WATERWAY ESTATES ADVANCED WWTP | SD | DW | LEE | R-001 | 2000-10-31 | FLW-2 | X |  | P 50053 | Flow, Wwtp, Monthly Average |  | 0.038 |  | MGD | AB - Annual Average
FL0030325 | WATERWAY ESTATES ADVANCED WWTP | SD | DW | LEE | R-001 | 2000-10-31 | INF |  |  | P 80082 | BOD, Carbonaceous 5 day, 20C |  | NA |  | MG/L | MK - Monthly Average
FL0030325 | WATERWAY ESTATES ADVANCED WWTP | SD | DW | LEE | R-001 | 2000-10-31 | INF |  |  | P 80082 | BOD, Carbonaceous 5 day, 20C |  | NA |  | MG/L | DD - Daily Maximum
FL0030325 | WATERWAY ESTATES ADVANCED WWTP | SD | DW | LEE | R-001 | 2000-10-31 | INF |  |  | P 00530 | Solids, Total Suspended |  | NA |  | MG/L | MB - Maximum
FL0030325 | WATERWAY ESTATES ADVANCED WWTP | SD | DW | LEE | R-001 | 2000-10-31 | INF |  |  | P 00530 | Solids, Total Suspended |  | NA |  | MG/L | MK - Monthly Average
FL0030325 | WATERWAY ESTATES ADVANCED WWTP | SD | DW | LEE | R-001 | 2000-10-31 | EFF |  |  | P 00300 | Oxygen, Dissolved (DO) |  | NA |  | MG/L | ME - Minimum
FL0030325 | WATERWAY ESTATES ADVANCED WWTP | SD | DW | LEE | R-001 | 2000-10-31 | EFF |  |  | P 00300 | Oxygen, Dissolved (DO) |  | NA |  | MG/L | MK - Monthly Average
FL0030325 | WATERWAY ESTATES ADVANCED WWTP | SD | DW | LEE | R-001 | 2000-10-31 | EFF |  |  | P 00600 | Nitrogen, Total |  | NA |  | MG/L | MK - Monthly Average
FL0030325 | WATERWAY ESTATES ADVANCED WWTP | SD | DW | LEE | R-001 | 2000-10-31 | EFF |  |  | P 00600 | Nitrogen, Total |  | NA |  | LBS/DAY | MK - Monthly Average
FL0030325 | WATERWAY ESTATES ADVANCED WWTP | SD | DW | LEE | R-001 | 2000-10-31 | EFF |  |  | P 00665 | Phosphorus, Total (as P) |  | NA |  | MG/L | DD - Daily Maximum
FL0030325 | WATERWAY ESTATES ADVANCED WWTP | SD | DW | LEE | R-001 | 2000-10-31 | EFF |  |  | P 00665 | Phosphorus, Total (as P) |  | NA |  | LBS/DAY | MK - Monthly Average
FL0030325 | WATERWAY ESTATES ADVANCED WWTP | SD | DW | LEE | R-001 | 2000-10-31 | EFF |  |  | P 00665 | Phosphorus, Total (as P) |  | NA |  | MG/L | MK - Monthly Average
FL0030325 | WATERWAY ESTATES ADVANCED WWTP | SD | DW | LEE | D-001 | 2000-09-30 | D-001 | 1 |  | P 50050 | Flow |  | 1.088 |  | MGD | QA - Quarterly Average
FL0030325 | WATERWAY ESTATES ADVANCED WWTP | SD | DW | LEE | D-001 | 2000-09-30 | D-001 | 1 |  | P 50050 | Flow |  | 2.186 |  | MGD | MB - Maximum
FL0030325 | WATERWAY ESTATES ADVANCED WWTP | SD | DW | LEE | D-001 | 2000-09-30 | D-001 | 1 |  | P 50050 | Flow |  | 1.227 |  | MGD | MK - Monthly Average
FL0030325 | WATERWAY ESTATES ADVANCED WWTP | SD | DW | LEE | D-001 | 2000-09-30 | D-001 | G |  | P 80082 | BOD, Carbonaceous 5 day, 20C |  | 357 |  | MG/L | DD - Daily Maximum
FL0030325 | WATERWAY ESTATES ADVANCED WWTP | SD | DW | LEE | D-001 | 2000-09-30 | D-001 | G |  | P 80082 | BOD, Carbonaceous 5 day, 20C |  | 249 |  | MG/L | MK - Monthly Average
FL0030325 | WATERWAY ESTATES ADVANCED WWTP | SD | DW | LEE | D-001 | 2000-09-30 | D-001 | G |  | P 00530 | Solids, Total Suspended |  | 144 |  | MG/L | DD - Daily Maximum
FL0030325 | WATERWAY ESTATES ADVANCED WWTP | SD | DW | LEE | D-001 | 2000-09-30 | D-001 | G |  | P 00530 | Solids, Total Suspended |  | 92 |  | MG/L | MK - Monthly Average
FL0030325 | WATERWAY ESTATES ADVANCED WWTP | SD | DW | LEE | D-001 | 2000-09-30 | D-001 | 1 |  | P 80082 | BOD, Carbonaceous 5 day, 20C |  | <2 |  | LBS/DAY | DD - Daily Maximum
FL0030325 | WATERWAY ESTATES ADVANCED WWTP | SD | DW | LEE | D-001 | 2000-09-30 | D-001 | 1 |  | P 80082 | BOD, Carbonaceous 5 day, 20C |  | 24.8 |  | MG/L | MN - Monthly Maximum
FL0030325 | WATERWAY ESTATES ADVANCED WWTP | SD | DW | LEE | D-001 | 2000-09-30 | D-001 | 1 |  | P 80082 | BOD, Carbonaceous 5 day, 20C |  | <2 |  | LBS/DAY | WA - Weekly Average
FL0030325 | WATERWAY ESTATES ADVANCED WWTP | SD | DW | LEE | D-001 | 2000-09-30 | D-001 | 1 |  | P 80082 | BOD, Carbonaceous 5 day, 20C |  | <2 |  | LBS/DAY | MK - Monthly Average
FL0030325 | WATERWAY ESTATES ADVANCED WWTP | SD | DW | LEE | D-001 | 2000-09-30 | D-001 | Y |  | P 80082 | BOD, Carbonaceous 5 day, 20C |  | 21.92 |  | MG/L | AB - Annual Average
FL0030325 | WATERWAY ESTATES ADVANCED WWTP | SD | DW | LEE | D-001 | 2000-09-30 | D-001 | Y |  | P 80082 | BOD, Carbonaceous 5 day, 20C |  | 1.8 |  | LBS/DAY | AB - Annual Average
FL0030325 | WATERWAY ESTATES ADVANCED WWTP | SD | DW | LEE | D-001 | 2000-09-30 | D-001 | 1 |  | P 00530 | Solids, Total Suspended |  | 0.58 |  | LBS/DAY | MK - Monthly Average
FL0030325 | WATERWAY ESTATES ADVANCED WWTP | SD | DW | LEE | D-001 | 2000-09-30 | D-001 | 1 |  | P 00530 | Solids, Total Suspended |  | 1 |  | LBS/DAY | DD - Daily Maximum
FL0030325 | WATERWAY ESTATES ADVANCED WWTP | SD | DW | LEE | D-001 | 2000-09-30 | D-001 | 1 |  | P 00530 | Solids, Total Suspended |  | 0.6 |  | LBS/DAY | WA - Weekly Average
FL0030325 | WATERWAY ESTATES ADVANCED WWTP | SD | DW | LEE | D-001 | 2000-09-30 | D-001 | 1 |  | P 00530 | Solids, Total Suspended |  | 7.5 |  | MG/L | MN - Monthly Maximum
FL0030325 | WATERWAY ESTATES ADVANCED WWTP | SD | DW | LEE | D-001 | 2000-09-30 | D-001 | Y |  | P 00530 | Solids, Total Suspended |  | 1 |  | LBS/DAY | AB - Annual Average
FL0030325 | WATERWAY ESTATES ADVANCED WWTP | SD | DW | LEE | D-001 | 2000-09-30 | D-001 | Y |  | P 00530 | Solids, Total Suspended |  | 6.9 |  | MG/L | AB - Annual Average
FL0030325 | WATERWAY ESTATES ADVANCED WWTP | SD | DW | LEE | D-001 | 2000-09-30 | D-001 | Y |  | P 31616 | Coliform, Fecal Mf, M-Fc Broth,44 5c |  | 2.4 |  | #/100ML | AB - Annual Average
FL0030325 | WATERWAY ESTATES ADVANCED WWTP | SD | DW | LEE | D-001 | 2000-09-30 | D-001 | 1 |  | P 00400 | pH |  | 7.6 |  | SU | MB - Maximum
FL0030325 | WATERWAY ESTATES ADVANCED WWTP | SD | DW | LEE | D-001 | 2000-09-30 | D-001 | 1 |  | P 00400 | pH |  | 6.6 |  | SU | ME - Minimum
FL0030325 | WATERWAY ESTATES ADVANCED WWTP | SD | DW | LEE | D-001 | 2000-09-30 | D-001 | 1 |  | P 50060 | Chlorine, Total Residual |  | NA |  | MG/L | ME - Minimum
FL0030325 | WATERWAY ESTATES ADVANCED WWTP | SD | DW | LEE | D-001 | 2000-09-30 | D-001 | 1 |  | P 00600 | Nitrogen, Total |  | 0.9 |  | MG/L | WA - Weekly Average
FL0030325 | WATERWAY ESTATES ADVANCED WWTP | SD | DW | LEE | D-001 | 2000-09-30 | D-001 | 1 |  | P 00600 | Nitrogen, Total |  | 1.1 |  | MG/L | MB - Maximum
FL0030325 | WATERWAY ESTATES ADVANCED WWTP | SD | DW | LEE | D-001 | 2000-09-30 | D-001 | 1 |  | P 00600 | Nitrogen, Total |  | 0.9 |  | MG/L | MK - Monthly Average
FL0030325 | WATERWAY ESTATES ADVANCED WWTP | SD | DW | LEE | D-001 | 2000-09-30 | D-001 | 1 |  | P 00600 | Nitrogen, Total |  | 8.9 |  | LBS/DAY | MN - Monthly Maximum
FL0030325 | WATERWAY ESTATES ADVANCED WWTP | SD | DW | LEE | D-001 | 2000-09-30 | D-001 | Y |  | P 00600 | Nitrogen, Total |  | 10.4 |  | LBS/DAY | AB - Annual Average
FL0030325 | WATERWAY ESTATES ADVANCED WWTP | SD | DW | LEE | D-001 | 2000-09-30 | D-001 | Y |  | P 00600 | Nitrogen, Total |  | 1.5 |  | MG/L | AB - Annual Average
FL0030325 | WATERWAY ESTATES ADVANCED WWTP | SD | DW | LEE | D-001 | 2000-09-30 | D-001 | 1 |  | P 00665 | Phosphorus, Total (as P) |  | 0.7 |  | LBS/DAY | MN - Monthly Maximum
FL0030325 | WATERWAY ESTATES ADVANCED WWTP | SD | DW | LEE | D-001 | 2000-09-30 | D-001 | 1 |  | P 00665 | Phosphorus, Total (as P) |  | 0.12 |  | MG/L | DD - Daily Maximum
FL0030325 | WATERWAY ESTATES ADVANCED WWTP | SD | DW | LEE | D-001 | 2000-09-30 | D-001 | 1 |  | P 00665 | Phosphorus, Total (as P) |  | 0.08 |  | MG/L | MK - Monthly Average
FL0030325 | WATERWAY ESTATES ADVANCED WWTP | SD | DW | LEE | D-001 | 2000-09-30 | D-001 | 1 |  | P 00665 | Phosphorus, Total (as P) |  | 0.08 |  | MG/L | WA - Weekly Average
FL0030325 | WATERWAY ESTATES ADVANCED WWTP | SD | DW | LEE | D-001 | 2000-09-30 | D-001 | Y |  | P 00665 | Phosphorus, Total (as P) |  | 0.6 |  | LBS/DAY | AB - Annual Average
FL0030325 | WATERWAY ESTATES ADVANCED WWTP | SD | DW | LEE | D-001 | 2000-09-30 | D-001 | Y |  | P 00665 | Phosphorus, Total (as P) |  | 0.1 |  | MG/L | AB - Annual Average
FL0030325 | WATERWAY ESTATES ADVANCED WWTP | SD | DW | LEE | D-001 | 2000-09-30 | D-001 | 1 |  | P 00300 | Oxygen, Dissolved (DO) |  | 7.1 |  | MG/L | DB - Daily Average
FL0030325 | WATERWAY ESTATES ADVANCED WWTP | SD | DW | LEE | D-001 | 2000-09-30 | D-001 | 1 |  | P 00300 | Oxygen, Dissolved (DO) |  | 6.5 |  | MG/L | ME - Minimum
FL0030325 | WATERWAY ESTATES ADVANCED WWTP | SD | DW | LEE | D-001 | 2000-09-30 | D-001 | Y |  | P 50050 | Flow |  | 0.868 |  | MGD | MB - Maximum
FL0030325 | WATERWAY ESTATES ADVANCED WWTP | SD | DW | LEE | D-001 | 2000-09-30 | D-001 | K |  | P 81010 | BOD, 5-Day Percent Removal |  | 99.2 |  | PERCENT | MK - Monthly Average
FL0030325 | WATERWAY ESTATES ADVANCED WWTP | SD | DW | LEE | D-001 | 2000-09-30 | D-001 | K |  | P 81011 | Solids, Total Suspended, % Removal |  | 99.38 |  | PERCENT | MK - Monthly Average
FL0030325 | WATERWAY ESTATES ADVANCED WWTP | SD | DW | LEE | D-001 | 2000-09-30 | D-001 | A |  | P 49607 | Ultraviolet Light Intensity |  | 25 |  | MW/CM2 | ME - Minimum
FL0030325 | WATERWAY ESTATES ADVANCED WWTP | SD | DW | LEE | R-001 | 2000-09-30 | EFF |  |  | P 00530 | Solids, Total Suspended |  | NA |  | MG/L | DD - Daily Maximum
FL0030325 | WATERWAY ESTATES ADVANCED WWTP | SD | DW | LEE | R-001 | 2000-09-30 | EFF |  |  | P 00530 | Solids, Total Suspended |  | NA |  | MG/L | MK - Monthly Average
FL0030325 | WATERWAY ESTATES ADVANCED WWTP | SD | DW | LEE | R-001 | 2000-09-30 | EFF |  |  | P 00530 | Solids, Total Suspended |  | NA |  | MG/L | AB - Annual Average
FL0030325 | WATERWAY ESTATES ADVANCED WWTP | SD | DW | LEE | R-001 | 2000-09-30 | EFF |  |  | P 80082 | BOD, Carbonaceous 5 day, 20C |  | NA |  | MG/L | MK - Monthly Average
FL0030325 | WATERWAY ESTATES ADVANCED WWTP | SD | DW | LEE | R-001 | 2000-09-30 | EFF |  |  | P 80082 | BOD, Carbonaceous 5 day, 20C |  | NA |  | MG/L | WA - Weekly Average
FL0030325 | WATERWAY ESTATES ADVANCED WWTP | SD | DW | LEE | R-001 | 2000-09-30 | EFF |  |  | P 80082 | BOD, Carbonaceous 5 day, 20C |  | NA |  | MG/L | DD - Daily Maximum
FL0030325 | WATERWAY ESTATES ADVANCED WWTP | SD | DW | LEE | R-001 | 2000-09-30 |  | Y |  | P 80082 | BOD, Carbonaceous 5 day, 20C |  | 1.8 |  | MG/L | AB - Annual Average
FL0030325 | WATERWAY ESTATES ADVANCED WWTP | SD | DW | LEE | R-001 | 2000-09-30 |  | 1 |  | P 50060 | Chlorine, Total Residual |  | NA |  | MG/L | ME - Minimum
FL0030325 | WATERWAY ESTATES ADVANCED WWTP | SD | DW | LEE | R-001 | 2000-09-30 | EFF |  |  | P 31616 | Coliform, Fecal Mf, M-Fc Broth,44 5c |  | NA |  | #/100ML | MK - Monthly Average
FL0030325 | WATERWAY ESTATES ADVANCED WWTP | SD | DW | LEE | R-001 | 2000-09-30 | EFF |  |  | P 31616 | Coliform, Fecal Mf, M-Fc Broth,44 5c |  | NA |  | #/100ML | AB - Annual Average
FL0030325 | WATERWAY ESTATES ADVANCED WWTP | SD | DW | LEE | R-001 | 2000-09-30 | EFF |  |  | P 31616 | Coliform, Fecal Mf, M-Fc Broth,44 5c |  | NA |  | #/100ML | MB - Maximum
FL0030325 | WATERWAY ESTATES ADVANCED WWTP | SD | DW | LEE | R-001 | 2000-09-30 |  |  |  | P 00400 | pH |  | 7.6 |  | SU | DD - Daily Maximum
FL0030325 | WATERWAY ESTATES ADVANCED WWTP | SD | DW | LEE | R-001 | 2000-09-30 |  |  |  | P 00400 | pH |  | 6.6 |  | SU | ME - Minimum
FL0030325 | WATERWAY ESTATES ADVANCED WWTP | SD | DW | LEE | R-001 | 2000-09-30 | EFF |  |  | P 50053 | Flow, Wwtp, Monthly Average |  | 0.038 |  | MGD | AB - Annual Average
FL0030325 | WATERWAY ESTATES ADVANCED WWTP | SD | DW | LEE | R-001 | 2000-09-30 | INF |  |  | P 80082 | BOD, Carbonaceous 5 day, 20C |  | NA |  | MG/L | DD - Daily Maximum
FL0030325 | WATERWAY ESTATES ADVANCED WWTP | SD | DW | LEE | R-001 | 2000-09-30 | INF |  |  | P 80082 | BOD, Carbonaceous 5 day, 20C |  | NA |  | MG/L | MK - Monthly Average
FL0030325 | WATERWAY ESTATES ADVANCED WWTP | SD | DW | LEE | R-001 | 2000-09-30 | INF |  |  | P 00530 | Solids, Total Suspended |  | NA |  | MG/L | MK - Monthly Average
FL0030325 | WATERWAY ESTATES ADVANCED WWTP | SD | DW | LEE | R-001 | 2000-09-30 | INF |  |  | P 00530 | Solids, Total Suspended |  | NA |  | MG/L | MB - Maximum
FL0030325 | WATERWAY ESTATES ADVANCED WWTP | SD | DW | LEE | R-001 | 2000-09-30 | EFF |  |  | P 00300 | Oxygen, Dissolved (DO) |  | NA |  | MG/L | ME - Minimum
FL0030325 | WATERWAY ESTATES ADVANCED WWTP | SD | DW | LEE | R-001 | 2000-09-30 | EFF |  |  | P 00300 | Oxygen, Dissolved (DO) |  | NA |  | MG/L | MK - Monthly Average
FL0030325 | WATERWAY ESTATES ADVANCED WWTP | SD | DW | LEE | R-001 | 2000-09-30 | EFF |  |  | P 00600 | Nitrogen, Total |  | NA |  | MG/L | MK - Monthly Average
FL0030325 | WATERWAY ESTATES ADVANCED WWTP | SD | DW | LEE | R-001 | 2000-09-30 | EFF |  |  | P 00600 | Nitrogen, Total |  | NA |  | LBS/DAY | MK - Monthly Average
FL0030325 | WATERWAY ESTATES ADVANCED WWTP | SD | DW | LEE | R-001 | 2000-09-30 | EFF |  |  | P 00665 | Phosphorus, Total (as P) |  | NA |  | MG/L | MK - Monthly Average
FL0030325 | WATERWAY ESTATES ADVANCED WWTP | SD | DW | LEE | R-001 | 2000-09-30 | EFF |  |  | P 00665 | Phosphorus, Total (as P) |  | NA |  | MG/L | DD - Daily Maximum
FL0030325 | WATERWAY ESTATES ADVANCED WWTP | SD | DW | LEE | R-001 | 2000-09-30 | EFF |  |  | P 00665 | Phosphorus, Total (as P) |  | NA |  | LBS/DAY | MK - Monthly Average
FL0030325 | WATERWAY ESTATES ADVANCED WWTP | SD | DW | LEE | MWC-3 | 2000-09-30 |  |  |  | P 72020 | Elevation Above Mean Sea Level |  | 10.49 |  | FEET | SA - Single Sample
FL0030325 | WATERWAY ESTATES ADVANCED WWTP | SD | DW | LEE | MWC-3 | 2000-09-30 |  |  |  | P 00620 | Nitrogen, Nitrate, Total (as N) |  | <0.01 |  | MG/L | SA - Single Sample
FL0030325 | WATERWAY ESTATES ADVANCED WWTP | SD | DW | LEE | MWC-3 | 2000-09-30 |  |  |  | P 70300 | Solids, Total Dissolved- 180 Deg C |  | 3030 |  | MG/L | SA - Single Sample
FL0030325 | WATERWAY ESTATES ADVANCED WWTP | SD | DW | LEE | MWC-3 | 2000-09-30 |  |  |  | P 00940 | Chloride (as Cl) |  | 380 |  | MG/L | SA - Single Sample
FL0030325 | WATERWAY ESTATES ADVANCED WWTP | SD | DW | LEE | MWC-3 | 2000-09-30 |  |  |  | P 00400 | pH |  | 6.8 |  | SU | SA - Single Sample
FL0030325 | WATERWAY ESTATES ADVANCED WWTP | SD | DW | LEE | MWI-2 | 2000-09-30 |  |  |  | P 72020 | Elevation Above Mean Sea Level |  | 8.01 |  | FEET | SA - Single Sample
FL0030325 | WATERWAY ESTATES ADVANCED WWTP | SD | DW | LEE | MWI-2 | 2000-09-30 |  |  |  | P 00620 | Nitrogen, Nitrate, Total (as N) |  | <0.01 |  | MG/L | SA - Single Sample
FL0030325 | WATERWAY ESTATES ADVANCED WWTP | SD | DW | LEE | MWI-2 | 2000-09-30 |  |  |  | P 70300 | Solids, Total Dissolved- 180 Deg C |  | 806 |  | MG/L | SA - Single Sample
FL0030325 | WATERWAY ESTATES ADVANCED WWTP | SD | DW | LEE | MWI-2 | 2000-09-30 |  |  |  | P 00940 | Chloride (as Cl) |  | 200 |  | MG/L | SA - Single Sample
FL0030325 | WATERWAY ESTATES ADVANCED WWTP | SD | DW | LEE | MWI-2 | 2000-09-30 |  |  |  | P 00400 | pH |  | 7 |  | SU | SA - Single Sample
FL0030325 | WATERWAY ESTATES ADVANCED WWTP | SD | DW | LEE | D-001 | 2000-08-31 | D-001 | 1 |  | P 50050 | Flow |  | 0.899 |  | MGD | QA - Quarterly Average
FL0030325 | WATERWAY ESTATES ADVANCED WWTP | SD | DW | LEE | D-001 | 2000-08-31 | D-001 | 1 |  | P 50050 | Flow |  | 1.459 |  | MGD | MB - Maximum
FL0030325 | WATERWAY ESTATES ADVANCED WWTP | SD | DW | LEE | D-001 | 2000-08-31 | D-001 | 1 |  | P 50050 | Flow |  | 1.098 |  | MGD | MK - Monthly Average
FL0030325 | WATERWAY ESTATES ADVANCED WWTP | SD | DW | LEE | D-001 | 2000-08-31 | D-001 | G |  | P 80082 | BOD, Carbonaceous 5 day, 20C |  | 328 |  | MG/L | DD - Daily Maximum
FL0030325 | WATERWAY ESTATES ADVANCED WWTP | SD | DW | LEE | D-001 | 2000-08-31 | D-001 | G |  | P 80082 | BOD, Carbonaceous 5 day, 20C |  | 206 |  | MG/L | MK - Monthly Average
FL0030325 | WATERWAY ESTATES ADVANCED WWTP | SD | DW | LEE | D-001 | 2000-08-31 | D-001 | G |  | P 00530 | Solids, Total Suspended |  | 153 |  | MG/L | DD - Daily Maximum
FL0030325 | WATERWAY ESTATES ADVANCED WWTP | SD | DW | LEE | D-001 | 2000-08-31 | D-001 | G |  | P 00530 | Solids, Total Suspended |  | 88 |  | MG/L | MK - Monthly Average
FL0030325 | WATERWAY ESTATES ADVANCED WWTP | SD | DW | LEE | D-001 | 2000-08-31 | D-001 | 1 |  | P 80082 | BOD, Carbonaceous 5 day, 20C |  | <2 |  | MG/L | DD - Daily Maximum
FL0030325 | WATERWAY ESTATES ADVANCED WWTP | SD | DW | LEE | D-001 | 2000-08-31 | D-001 | 1 |  | P 80082 | BOD, Carbonaceous 5 day, 20C |  | <2 |  | MG/L | MK - Monthly Average
FL0030325 | WATERWAY ESTATES ADVANCED WWTP | SD | DW | LEE | D-001 | 2000-08-31 | D-001 | 1 |  | P 80082 | BOD, Carbonaceous 5 day, 20C |  | 22.7 |  | LBS/DAY | MN - Monthly Maximum
FL0030325 | WATERWAY ESTATES ADVANCED WWTP | SD | DW | LEE | D-001 | 2000-08-31 | D-001 | Y |  | P 80082 | BOD, Carbonaceous 5 day, 20C |  | 1.7 |  | LBS/DAY | AB - Annual Average
FL0030325 | WATERWAY ESTATES ADVANCED WWTP | SD | DW | LEE | D-001 | 2000-08-31 | D-001 | Y |  | P 80082 | BOD, Carbonaceous 5 day, 20C |  | 21.92 |  | MG/L | AB - Annual Average
FL0030325 | WATERWAY ESTATES ADVANCED WWTP | SD | DW | LEE | D-001 | 2000-08-31 | D-001 | 1 |  | P 00530 | Solids, Total Suspended |  | 1.4 |  | MG/L | DD - Daily Maximum
FL0030325 | WATERWAY ESTATES ADVANCED WWTP | SD | DW | LEE | D-001 | 2000-08-31 | D-001 | 1 |  | P 00530 | Solids, Total Suspended |  | 11.7 |  | LBS/DAY | MN - Monthly Maximum
FL0030325 | WATERWAY ESTATES ADVANCED WWTP | SD | DW | LEE | D-001 | 2000-08-31 | D-001 | 1 |  | P 00530 | Solids, Total Suspended |  | 0.92 |  | MG/L | MK - Monthly Average
FL0030325 | WATERWAY ESTATES ADVANCED WWTP | SD | DW | LEE | D-001 | 2000-08-31 | D-001 | Y |  | P 00530 | Solids, Total Suspended |  | 1 |  | MG/L | AB - Annual Average
FL0030325 | WATERWAY ESTATES ADVANCED WWTP | SD | DW | LEE | D-001 | 2000-08-31 | D-001 | Y |  | P 00530 | Solids, Total Suspended |  | 7.3 |  | LBS/DAY | AB - Annual Average
FL0030325 | WATERWAY ESTATES ADVANCED WWTP | SD | DW | LEE | D-001 | 2000-08-31 | D-001 | Y |  | P 31616 | Coliform, Fecal Mf, M-Fc Broth,44 5c |  | 2 |  | #/100ML | AB - Annual Average
FL0030325 | WATERWAY ESTATES ADVANCED WWTP | SD | DW | LEE | D-001 | 2000-08-31 | D-001 | 1 |  | P 00400 | pH |  | 6.8 |  | SU | MR - Maximum Hourly Rate
FL0030325 | WATERWAY ESTATES ADVANCED WWTP | SD | DW | LEE | D-001 | 2000-08-31 | D-001 | 1 |  | P 00400 | pH |  | 7.5 |  | SU | MB - Maximum
FL0030325 | WATERWAY ESTATES ADVANCED WWTP | SD | DW | LEE | D-001 | 2000-08-31 | D-001 | 1 |  | P 50060 | Chlorine, Total Residual |  | NA |  | MG/L | ME - Minimum
FL0030325 | WATERWAY ESTATES ADVANCED WWTP | SD | DW | LEE | D-001 | 2000-08-31 | D-001 | 1 |  | P 00600 | Nitrogen, Total |  | 1.8 |  | MG/L | WA - Weekly Average
FL0030325 | WATERWAY ESTATES ADVANCED WWTP | SD | DW | LEE | D-001 | 2000-08-31 | D-001 | 1 |  | P 00600 | Nitrogen, Total |  | 16 |  | LBS/DAY | MN - Monthly Maximum
FL0030325 | WATERWAY ESTATES ADVANCED WWTP | SD | DW | LEE | D-001 | 2000-08-31 | D-001 | 1 |  | P 00600 | Nitrogen, Total |  | 1.7 |  | MG/L | MK - Monthly Average
FL0030325 | WATERWAY ESTATES ADVANCED WWTP | SD | DW | LEE | D-001 | 2000-08-31 | D-001 | 1 |  | P 00600 | Nitrogen, Total |  | 2 |  | MG/L | MB - Maximum
FL0030325 | WATERWAY ESTATES ADVANCED WWTP | SD | DW | LEE | D-001 | 2000-08-31 | D-001 | Y |  | P 00600 | Nitrogen, Total |  | 10.85 |  | LBS/DAY | AB - Annual Average
FL0030325 | WATERWAY ESTATES ADVANCED WWTP | SD | DW | LEE | D-001 | 2000-08-31 | D-001 | Y |  | P 00600 | Nitrogen, Total |  | 1.5 |  | MG/L | AB - Annual Average
FL0030325 | WATERWAY ESTATES ADVANCED WWTP | SD | DW | LEE | D-001 | 2000-08-31 | D-001 | 1 |  | P 00665 | Phosphorus, Total (as P) |  | 0.11 |  | MG/L | WA - Weekly Average
FL0030325 | WATERWAY ESTATES ADVANCED WWTP | SD | DW | LEE | D-001 | 2000-08-31 | D-001 | 1 |  | P 00665 | Phosphorus, Total (as P) |  | 0.22 |  | MG/L | DD - Daily Maximum
FL0030325 | WATERWAY ESTATES ADVANCED WWTP | SD | DW | LEE | D-001 | 2000-08-31 | D-001 | 1 |  | P 00665 | Phosphorus, Total (as P) |  | 0.09 |  | MG/L | MK - Monthly Average
FL0030325 | WATERWAY ESTATES ADVANCED WWTP | SD | DW | LEE | D-001 | 2000-08-31 | D-001 | 1 |  | P 00665 | Phosphorus, Total (as P) |  | 0.9 |  | LBS/DAY | MN - Monthly Maximum
FL0030325 | WATERWAY ESTATES ADVANCED WWTP | SD | DW | LEE | D-001 | 2000-08-31 | D-001 | Y |  | P 00665 | Phosphorus, Total (as P) |  | 0.09 |  | MG/L | AB - Annual Average
FL0030325 | WATERWAY ESTATES ADVANCED WWTP | SD | DW | LEE | D-001 | 2000-08-31 | D-001 | Y |  | P 00665 | Phosphorus, Total (as P) |  | 4.2 |  | LBS/DAY | AB - Annual Average
FL0030325 | WATERWAY ESTATES ADVANCED WWTP | SD | DW | LEE | D-001 | 2000-08-31 | D-001 | 1 |  | P 00300 | Oxygen, Dissolved (DO) |  | 7 |  | MG/L | DB - Daily Average
FL0030325 | WATERWAY ESTATES ADVANCED WWTP | SD | DW | LEE | D-001 | 2000-08-31 | D-001 | 1 |  | P 00300 | Oxygen, Dissolved (DO) |  | 6.1 |  | MG/L | ME - Minimum
FL0030325 | WATERWAY ESTATES ADVANCED WWTP | SD | DW | LEE | D-001 | 2000-08-31 | D-001 | Y |  | P 50050 | Flow |  | 0.867 |  | MGD | MB - Maximum
FL0030325 | WATERWAY ESTATES ADVANCED WWTP | SD | DW | LEE | D-001 | 2000-08-31 | D-001 | K |  | P 81010 | BOD, 5-Day Percent Removal |  | 99.12 |  | PERCENT | MK - Monthly Average
FL0030325 | WATERWAY ESTATES ADVANCED WWTP | SD | DW | LEE | D-001 | 2000-08-31 | D-001 | K |  | P 81011 | Solids, Total Suspended, % Removal |  | 98.95 |  | PERCENT | MK - Monthly Average
FL0030325 | WATERWAY ESTATES ADVANCED WWTP | SD | DW | LEE | D-001 | 2000-08-31 | D-001 | A |  | P 49607 | Ultraviolet Light Intensity |  | NA |  | MW/CM2 | ME - Minimum
FL0030325 | WATERWAY ESTATES ADVANCED WWTP | SD | DW | LEE | R-001 | 2000-08-31 | PPI-2 |  |  | P 00530 | Solids, Total Suspended |  | NA |  | MG/L | AB - Annual Average
FL0030325 | WATERWAY ESTATES ADVANCED WWTP | SD | DW | LEE | R-001 | 2000-08-31 | PPI-2 |  |  | P 00530 | Solids, Total Suspended |  | NA |  | MG/L | MK - Monthly Average
FL0030325 | WATERWAY ESTATES ADVANCED WWTP | SD | DW | LEE | R-001 | 2000-08-31 | PPI-2 |  |  | P 00530 | Solids, Total Suspended |  | NA |  | MG/L | DD - Daily Maximum
FL0030325 | WATERWAY ESTATES ADVANCED WWTP | SD | DW | LEE | R-001 | 2000-08-31 | EFA-1 |  |  | P 80082 | BOD, Carbonaceous 5 day, 20C |  | <2 |  | MG/L | WA - Weekly Average
FL0030325 | WATERWAY ESTATES ADVANCED WWTP | SD | DW | LEE | R-001 | 2000-08-31 | EFA-1 |  |  | P 80082 | BOD, Carbonaceous 5 day, 20C |  | <2 |  | MG/L | MK - Monthly Average
FL0030325 | WATERWAY ESTATES ADVANCED WWTP | SD | DW | LEE | R-001 | 2000-08-31 | EFA-1 |  |  | P 80082 | BOD, Carbonaceous 5 day, 20C |  | <2 |  | MG/L | DD - Daily Maximum
FL0030325 | WATERWAY ESTATES ADVANCED WWTP | SD | DW | LEE | R-001 | 2000-08-31 |  | Y |  | P 80082 | BOD, Carbonaceous 5 day, 20C |  | 1.7 |  | MG/L | AB - Annual Average
FL0030325 | WATERWAY ESTATES ADVANCED WWTP | SD | DW | LEE | R-001 | 2000-08-31 |  | 1 |  | P 50060 | Chlorine, Total Residual |  | NA |  | MG/L | ME - Minimum
FL0030325 | WATERWAY ESTATES ADVANCED WWTP | SD | DW | LEE | R-001 | 2000-08-31 | EFF |  |  | P 31616 | Coliform, Fecal Mf, M-Fc Broth,44 5c |  | NA |  | #/100ML | MK - Monthly Average
FL0030325 | WATERWAY ESTATES ADVANCED WWTP | SD | DW | LEE | R-001 | 2000-08-31 | EFF |  |  | P 31616 | Coliform, Fecal Mf, M-Fc Broth,44 5c |  | NA |  | #/100ML | MB - Maximum
FL0030325 | WATERWAY ESTATES ADVANCED WWTP | SD | DW | LEE | R-001 | 2000-08-31 | EFF |  |  | P 31616 | Coliform, Fecal Mf, M-Fc Broth,44 5c |  | NA |  | #/100ML | AB - Annual Average
FL0030325 | WATERWAY ESTATES ADVANCED WWTP | SD | DW | LEE | R-001 | 2000-08-31 |  |  |  | P 00400 | pH |  | 6.8 |  | SU | ME - Minimum
FL0030325 | WATERWAY ESTATES ADVANCED WWTP | SD | DW | LEE | R-001 | 2000-08-31 |  |  |  | P 00400 | pH |  | 7.5 |  | SU | DD - Daily Maximum
FL0030325 | WATERWAY ESTATES ADVANCED WWTP | SD | DW | LEE | R-001 | 2000-08-31 | EFF |  |  | P 50053 | Flow, Wwtp, Monthly Average |  | 0.038 |  | MGD | AB - Annual Average
FL0030325 | WATERWAY ESTATES ADVANCED WWTP | SD | DW | LEE | R-001 | 2000-08-31 | INF |  |  | P 80082 | BOD, Carbonaceous 5 day, 20C |  | NA |  | MG/L | MK - Monthly Average
FL0030325 | WATERWAY ESTATES ADVANCED WWTP | SD | DW | LEE | R-001 | 2000-08-31 | INF |  |  | P 80082 | BOD, Carbonaceous 5 day, 20C |  | NA |  | MG/L | DD - Daily Maximum
FL0030325 | WATERWAY ESTATES ADVANCED WWTP | SD | DW | LEE | R-001 | 2000-08-31 | INF |  |  | P 00530 | Solids, Total Suspended |  | NA |  | MG/L | MB - Maximum
FL0030325 | WATERWAY ESTATES ADVANCED WWTP | SD | DW | LEE | R-001 | 2000-08-31 | INF |  |  | P 00530 | Solids, Total Suspended |  | NA |  | MG/L | MK - Monthly Average
FL0030325 | WATERWAY ESTATES ADVANCED WWTP | SD | DW | LEE | R-001 | 2000-08-31 | EFF |  |  | P 00300 | Oxygen, Dissolved (DO) |  | NA |  | MG/L | ME - Minimum
FL0030325 | WATERWAY ESTATES ADVANCED WWTP | SD | DW | LEE | R-001 | 2000-08-31 | EFF |  |  | P 00300 | Oxygen, Dissolved (DO) |  | NA |  | MG/L | MK - Monthly Average
FL0030325 | WATERWAY ESTATES ADVANCED WWTP | SD | DW | LEE | R-001 | 2000-08-31 | EFF |  |  | P 00600 | Nitrogen, Total |  | NA |  | MG/L | MK - Monthly Average
FL0030325 | WATERWAY ESTATES ADVANCED WWTP | SD | DW | LEE | R-001 | 2000-08-31 | EFF |  |  | P 00600 | Nitrogen, Total |  | NA |  | LBS/DAY | MK - Monthly Average
FL0030325 | WATERWAY ESTATES ADVANCED WWTP | SD | DW | LEE | R-001 | 2000-08-31 | EFF |  |  | P 00665 | Phosphorus, Total (as P) |  | NA |  | MG/L | DD - Daily Maximum
FL0030325 | WATERWAY ESTATES ADVANCED WWTP | SD | DW | LEE | R-001 | 2000-08-31 | EFF |  |  | P 00665 | Phosphorus, Total (as P) |  | NA |  | LBS/DAY | MK - Monthly Average
FL0030325 | WATERWAY ESTATES ADVANCED WWTP | SD | DW | LEE | R-001 | 2000-08-31 | EFF |  |  | P 00665 | Phosphorus, Total (as P) |  | NA |  | MG/L | MK - Monthly Average
FL0030325 | WATERWAY ESTATES ADVANCED WWTP | SD | DW | LEE | D-001 | 2000-07-31 | D-001 | 1 |  | P 50050 | Flow |  | 0.777 |  | MGD | QA - Quarterly Average
FL0030325 | WATERWAY ESTATES ADVANCED WWTP | SD | DW | LEE | D-001 | 2000-07-31 | D-001 | 1 |  | P 50050 | Flow |  | 1.157 |  | MGD | MB - Maximum
FL0030325 | WATERWAY ESTATES ADVANCED WWTP | SD | DW | LEE | D-001 | 2000-07-31 | D-001 | 1 |  | P 50050 | Flow |  | 0.938 |  | MGD | MK - Monthly Average
FL0030325 | WATERWAY ESTATES ADVANCED WWTP | SD | DW | LEE | D-001 | 2000-07-31 | D-001 | G |  | P 80082 | BOD, Carbonaceous 5 day, 20C |  | 193 |  | MG/L | MK - Monthly Average
FL0030325 | WATERWAY ESTATES ADVANCED WWTP | SD | DW | LEE | D-001 | 2000-07-31 | D-001 | G |  | P 80082 | BOD, Carbonaceous 5 day, 20C |  | 252 |  | MG/L | DD - Daily Maximum
FL0030325 | WATERWAY ESTATES ADVANCED WWTP | SD | DW | LEE | D-001 | 2000-07-31 | D-001 | G |  | P 00530 | Solids, Total Suspended |  | 138 |  | MG/L | DD - Daily Maximum
FL0030325 | WATERWAY ESTATES ADVANCED WWTP | SD | DW | LEE | D-001 | 2000-07-31 | D-001 | G |  | P 00530 | Solids, Total Suspended |  | 105 |  | MG/L | MK - Monthly Average
FL0030325 | WATERWAY ESTATES ADVANCED WWTP | SD | DW | LEE | D-001 | 2000-07-31 | D-001 | 1 |  | P 80082 | BOD, Carbonaceous 5 day, 20C |  | 16.1 |  | MG/L | MN - Monthly Maximum
FL0030325 | WATERWAY ESTATES ADVANCED WWTP | SD | DW | LEE | D-001 | 2000-07-31 | D-001 | 1 |  | P 80082 | BOD, Carbonaceous 5 day, 20C |  | <2 |  | LBS/DAY | MK - Monthly Average
FL0030325 | WATERWAY ESTATES ADVANCED WWTP | SD | DW | LEE | D-001 | 2000-07-31 | D-001 | 1 |  | P 80082 | BOD, Carbonaceous 5 day, 20C |  | <2 |  | LBS/DAY | WA - Weekly Average
FL0030325 | WATERWAY ESTATES ADVANCED WWTP | SD | DW | LEE | D-001 | 2000-07-31 | D-001 | 1 |  | P 80082 | BOD, Carbonaceous 5 day, 20C |  | <2 |  | LBS/DAY | DD - Daily Maximum
FL0030325 | WATERWAY ESTATES ADVANCED WWTP | SD | DW | LEE | D-001 | 2000-07-31 | D-001 | Y |  | P 80082 | BOD, Carbonaceous 5 day, 20C |  | 1.6 |  | LBS/DAY | AB - Annual Average
FL0030325 | WATERWAY ESTATES ADVANCED WWTP | SD | DW | LEE | D-001 | 2000-07-31 | D-001 | Y |  | P 80082 | BOD, Carbonaceous 5 day, 20C |  | 21.92 |  | MG/L | AB - Annual Average
FL0030325 | WATERWAY ESTATES ADVANCED WWTP | SD | DW | LEE | D-001 | 2000-07-31 | D-001 | 1 |  | P 00530 | Solids, Total Suspended |  | 0.83 |  | LBS/DAY | MK - Monthly Average
FL0030325 | WATERWAY ESTATES ADVANCED WWTP | SD | DW | LEE | D-001 | 2000-07-31 | D-001 | 1 |  | P 00530 | Solids, Total Suspended |  | 11 |  | MG/L | MN - Monthly Maximum
FL0030325 | WATERWAY ESTATES ADVANCED WWTP | SD | DW | LEE | D-001 | 2000-07-31 | D-001 | 1 |  | P 00530 | Solids, Total Suspended |  | 0.8 |  | LBS/DAY | WA - Weekly Average
FL0030325 | WATERWAY ESTATES ADVANCED WWTP | SD | DW | LEE | D-001 | 2000-07-31 | D-001 | 1 |  | P 00530 | Solids, Total Suspended |  | 1.4 |  | LBS/DAY | DD - Daily Maximum
FL0030325 | WATERWAY ESTATES ADVANCED WWTP | SD | DW | LEE | D-001 | 2000-07-31 | D-001 | Y |  | P 00530 | Solids, Total Suspended |  | 1 |  | LBS/DAY | AB - Annual Average
FL0030325 | WATERWAY ESTATES ADVANCED WWTP | SD | DW | LEE | D-001 | 2000-07-31 | D-001 | Y |  | P 00530 | Solids, Total Suspended |  | 7.3 |  | MG/L | AB - Annual Average