FL0030325 | WATERWAY ESTATES ADVANCED WWTP | SD | DW | LEE | D-001 | 2000-07-31 | D-001 | Y |  | P 31616 | Coliform, Fecal Mf, M-Fc Broth,44 5c |  | 2.1 |  | #/100ML | AB - Annual Average
FL0030325 | WATERWAY ESTATES ADVANCED WWTP | SD | DW | LEE | D-001 | 2000-07-31 | D-001 | 1 |  | P 00400 | pH |  | 6.8 |  | SU | MR - Maximum Hourly Rate
FL0030325 | WATERWAY ESTATES ADVANCED WWTP | SD | DW | LEE | D-001 | 2000-07-31 | D-001 | 1 |  | P 00400 | pH |  | 7.8 |  | SU | MB - Maximum
FL0030325 | WATERWAY ESTATES ADVANCED WWTP | SD | DW | LEE | D-001 | 2000-07-31 | D-001 | 1 |  | P 50060 | Chlorine, Total Residual |  | NA |  | MG/L | ME - Minimum
FL0030325 | WATERWAY ESTATES ADVANCED WWTP | SD | DW | LEE | D-001 | 2000-07-31 | D-001 | 1 |  | P 00600 | Nitrogen, Total |  | 1.1 |  | MG/L | WA - Weekly Average
FL0030325 | WATERWAY ESTATES ADVANCED WWTP | SD | DW | LEE | D-001 | 2000-07-31 | D-001 | 1 |  | P 00600 | Nitrogen, Total |  | 1.4 |  | MG/L | MB - Maximum
FL0030325 | WATERWAY ESTATES ADVANCED WWTP | SD | DW | LEE | D-001 | 2000-07-31 | D-001 | 1 |  | P 00600 | Nitrogen, Total |  | 1.1 |  | MG/L | MK - Monthly Average
FL0030325 | WATERWAY ESTATES ADVANCED WWTP | SD | DW | LEE | D-001 | 2000-07-31 | D-001 | 1 |  | P 00600 | Nitrogen, Total |  | 8.1 |  | LBS/DAY | MN - Monthly Maximum
FL0030325 | WATERWAY ESTATES ADVANCED WWTP | SD | DW | LEE | D-001 | 2000-07-31 | D-001 | Y |  | P 00600 | Nitrogen, Total |  | 10.55 |  | LBS/DAY | AB - Annual Average
FL0030325 | WATERWAY ESTATES ADVANCED WWTP | SD | DW | LEE | D-001 | 2000-07-31 | D-001 | Y |  | P 00600 | Nitrogen, Total |  | 1.5 |  | MG/L | AB - Annual Average
FL0030325 | WATERWAY ESTATES ADVANCED WWTP | SD | DW | LEE | D-001 | 2000-07-31 | D-001 | 1 |  | P 00665 | Phosphorus, Total (as P) |  | 0.6 |  | LBS/DAY | MN - Monthly Maximum
FL0030325 | WATERWAY ESTATES ADVANCED WWTP | SD | DW | LEE | D-001 | 2000-07-31 | D-001 | 1 |  | P 00665 | Phosphorus, Total (as P) |  | 0.08 |  | MG/L | MK - Monthly Average
FL0030325 | WATERWAY ESTATES ADVANCED WWTP | SD | DW | LEE | D-001 | 2000-07-31 | D-001 | 1 |  | P 00665 | Phosphorus, Total (as P) |  | 0.09 |  | MG/L | WA - Weekly Average
FL0030325 | WATERWAY ESTATES ADVANCED WWTP | SD | DW | LEE | D-001 | 2000-07-31 | D-001 | 1 |  | P 00665 | Phosphorus, Total (as P) |  | 0.15 |  | MG/L | DD - Daily Maximum
FL0030325 | WATERWAY ESTATES ADVANCED WWTP | SD | DW | LEE | D-001 | 2000-07-31 | D-001 | Y |  | P 00665 | Phosphorus, Total (as P) |  | 0.1 |  | MG/L | AB - Annual Average
FL0030325 | WATERWAY ESTATES ADVANCED WWTP | SD | DW | LEE | D-001 | 2000-07-31 | D-001 | Y |  | P 00665 | Phosphorus, Total (as P) |  | 0.7 |  | LBS/DAY | AB - Annual Average
FL0030325 | WATERWAY ESTATES ADVANCED WWTP | SD | DW | LEE | D-001 | 2000-07-31 | D-001 | 1 |  | P 00300 | Oxygen, Dissolved (DO) |  | 6.4 |  | MG/L | ME - Minimum
FL0030325 | WATERWAY ESTATES ADVANCED WWTP | SD | DW | LEE | D-001 | 2000-07-31 | D-001 | 1 |  | P 00300 | Oxygen, Dissolved (DO) |  | 7.1 |  | MG/L | DB - Daily Average
FL0030325 | WATERWAY ESTATES ADVANCED WWTP | SD | DW | LEE | D-001 | 2000-07-31 | D-001 | Y |  | P 50050 | Flow |  | 0.852 |  | MGD | MB - Maximum
FL0030325 | WATERWAY ESTATES ADVANCED WWTP | SD | DW | LEE | D-001 | 2000-07-31 | D-001 | K |  | P 81010 | BOD, 5-Day Percent Removal |  | 98.96 |  | PERCENT | MK - Monthly Average
FL0030325 | WATERWAY ESTATES ADVANCED WWTP | SD | DW | LEE | D-001 | 2000-07-31 | D-001 | K |  | P 81011 | Solids, Total Suspended, % Removal |  | 99.21 |  | PERCENT | MK - Monthly Average
FL0030325 | WATERWAY ESTATES ADVANCED WWTP | SD | DW | LEE | D-001 | 2000-07-31 | D-001 | A |  | P 49607 | Ultraviolet Light Intensity |  | NA |  | MW/CM2 | ME - Minimum
FL0030325 | WATERWAY ESTATES ADVANCED WWTP | SD | DW | LEE | R-001 | 2000-07-31 | EFF |  |  | P 00530 | Solids, Total Suspended |  | 1 |  | MG/L | DD - Daily Maximum
FL0030325 | WATERWAY ESTATES ADVANCED WWTP | SD | DW | LEE | R-001 | 2000-07-31 | EFF |  |  | P 00530 | Solids, Total Suspended |  | ANC |  | MG/L | MK - Monthly Average
FL0030325 | WATERWAY ESTATES ADVANCED WWTP | SD | DW | LEE | R-001 | 2000-07-31 | EFF |  |  | P 00530 | Solids, Total Suspended |  | ANC |  | MG/L | AB - Annual Average
FL0030325 | WATERWAY ESTATES ADVANCED WWTP | SD | DW | LEE | R-001 | 2000-07-31 | EFF |  |  | P 80082 | BOD, Carbonaceous 5 day, 20C |  | <2.0 |  | MG/L | WA - Weekly Average
FL0030325 | WATERWAY ESTATES ADVANCED WWTP | SD | DW | LEE | R-001 | 2000-07-31 | EFF |  |  | P 80082 | BOD, Carbonaceous 5 day, 20C |  | <2.0 |  | MG/L | MK - Monthly Average
FL0030325 | WATERWAY ESTATES ADVANCED WWTP | SD | DW | LEE | R-001 | 2000-07-31 | EFF |  |  | P 80082 | BOD, Carbonaceous 5 day, 20C |  | <2.0 |  | MG/L | DD - Daily Maximum
FL0030325 | WATERWAY ESTATES ADVANCED WWTP | SD | DW | LEE | R-001 | 2000-07-31 |  | Y |  | P 80082 | BOD, Carbonaceous 5 day, 20C |  | 1.6 |  | MG/L | AB - Annual Average
FL0030325 | WATERWAY ESTATES ADVANCED WWTP | SD | DW | LEE | R-001 | 2000-07-31 |  | 1 |  | P 50060 | Chlorine, Total Residual |  | 2.3 |  | MG/L | ME - Minimum
FL0030325 | WATERWAY ESTATES ADVANCED WWTP | SD | DW | LEE | R-001 | 2000-07-31 | EFF |  |  | P 31616 | Coliform, Fecal Mf, M-Fc Broth,44 5c |  | ANC |  | #/100ML | AB - Annual Average
FL0030325 | WATERWAY ESTATES ADVANCED WWTP | SD | DW | LEE | R-001 | 2000-07-31 | EFF |  |  | P 31616 | Coliform, Fecal Mf, M-Fc Broth,44 5c |  | <1.0 |  | #/100ML | MK - Monthly Average
FL0030325 | WATERWAY ESTATES ADVANCED WWTP | SD | DW | LEE | R-001 | 2000-07-31 | EFF |  |  | P 31616 | Coliform, Fecal Mf, M-Fc Broth,44 5c |  | <1.0 |  | #/100ML | MB - Maximum
FL0030325 | WATERWAY ESTATES ADVANCED WWTP | SD | DW | LEE | R-001 | 2000-07-31 |  |  |  | P 00400 | pH |  | 6.8 |  | SU | ME - Minimum
FL0030325 | WATERWAY ESTATES ADVANCED WWTP | SD | DW | LEE | R-001 | 2000-07-31 |  |  |  | P 00400 | pH |  | 7.8 |  | SU | DD - Daily Maximum
FL0030325 | WATERWAY ESTATES ADVANCED WWTP | SD | DW | LEE | R-001 | 2000-07-31 | EFF |  |  | P 50053 | Flow, Wwtp, Monthly Average |  | 0.038 |  | MGD | AB - Annual Average
FL0030325 | WATERWAY ESTATES ADVANCED WWTP | SD | DW | LEE | R-001 | 2000-07-31 | INF |  |  | P 80082 | BOD, Carbonaceous 5 day, 20C |  | ANC |  | MG/L | MK - Monthly Average
FL0030325 | WATERWAY ESTATES ADVANCED WWTP | SD | DW | LEE | R-001 | 2000-07-31 | INF |  |  | P 80082 | BOD, Carbonaceous 5 day, 20C |  | ANC |  | MG/L | DD - Daily Maximum
FL0030325 | WATERWAY ESTATES ADVANCED WWTP | SD | DW | LEE | R-001 | 2000-07-31 | INF |  |  | P 00530 | Solids, Total Suspended |  | ANC |  | MG/L | MK - Monthly Average
FL0030325 | WATERWAY ESTATES ADVANCED WWTP | SD | DW | LEE | R-001 | 2000-07-31 | INF |  |  | P 00530 | Solids, Total Suspended |  | ANC |  | MG/L | MB - Maximum
FL0030325 | WATERWAY ESTATES ADVANCED WWTP | SD | DW | LEE | R-001 | 2000-07-31 | EFF |  |  | P 00300 | Oxygen, Dissolved (DO) |  | ANC |  | MG/L | MK - Monthly Average
FL0030325 | WATERWAY ESTATES ADVANCED WWTP | SD | DW | LEE | R-001 | 2000-07-31 | EFF |  |  | P 00300 | Oxygen, Dissolved (DO) |  | ANC |  | MG/L | ME - Minimum
FL0030325 | WATERWAY ESTATES ADVANCED WWTP | SD | DW | LEE | R-001 | 2000-07-31 | EFF |  |  | P 00600 | Nitrogen, Total |  | ANC |  | MG/L | MK - Monthly Average
FL0030325 | WATERWAY ESTATES ADVANCED WWTP | SD | DW | LEE | R-001 | 2000-07-31 | EFF |  |  | P 00600 | Nitrogen, Total |  | ANC |  | LBS/DAY | MK - Monthly Average
FL0030325 | WATERWAY ESTATES ADVANCED WWTP | SD | DW | LEE | R-001 | 2000-07-31 | EFF |  |  | P 00665 | Phosphorus, Total (as P) |  | ANC |  | LBS/DAY | MK - Monthly Average
FL0030325 | WATERWAY ESTATES ADVANCED WWTP | SD | DW | LEE | R-001 | 2000-07-31 | EFF |  |  | P 00665 | Phosphorus, Total (as P) |  | ANC |  | MG/L | MK - Monthly Average
FL0030325 | WATERWAY ESTATES ADVANCED WWTP | SD | DW | LEE | R-001 | 2000-07-31 | EFF |  |  | P 00665 | Phosphorus, Total (as P) |  | ANC |  | MG/L | DD - Daily Maximum
FL0030325 | WATERWAY ESTATES ADVANCED WWTP | SD | DW | LEE | D-001 | 2000-06-30 | D-001 | 1 |  | P 50050 | Flow |  | 0.705 |  | MGD | QA - Quarterly Average
FL0030325 | WATERWAY ESTATES ADVANCED WWTP | SD | DW | LEE | D-001 | 2000-06-30 | D-001 | 1 |  | P 50050 | Flow |  | 0.66 |  | MGD | MK - Monthly Average
FL0030325 | WATERWAY ESTATES ADVANCED WWTP | SD | DW | LEE | D-001 | 2000-06-30 | D-001 | 1 |  | P 50050 | Flow |  | 0.807 |  | MGD | MB - Maximum
FL0030325 | WATERWAY ESTATES ADVANCED WWTP | SD | DW | LEE | D-001 | 2000-06-30 | D-001 | G |  | P 80082 | BOD, Carbonaceous 5 day, 20C |  | 276 |  | MG/L | MK - Monthly Average
FL0030325 | WATERWAY ESTATES ADVANCED WWTP | SD | DW | LEE | D-001 | 2000-06-30 | D-001 | G |  | P 80082 | BOD, Carbonaceous 5 day, 20C |  | 304 |  | MG/L | DD - Daily Maximum
FL0030325 | WATERWAY ESTATES ADVANCED WWTP | SD | DW | LEE | D-001 | 2000-06-30 | D-001 | G |  | P 00530 | Solids, Total Suspended |  | 170 |  | MG/L | MK - Monthly Average
FL0030325 | WATERWAY ESTATES ADVANCED WWTP | SD | DW | LEE | D-001 | 2000-06-30 | D-001 | G |  | P 00530 | Solids, Total Suspended |  | 256 |  | MG/L | DD - Daily Maximum
FL0030325 | WATERWAY ESTATES ADVANCED WWTP | SD | DW | LEE | D-001 | 2000-06-30 | D-001 | 1 |  | P 80082 | BOD, Carbonaceous 5 day, 20C |  | <2 |  | MG/L | DD - Daily Maximum
FL0030325 | WATERWAY ESTATES ADVANCED WWTP | SD | DW | LEE | D-001 | 2000-06-30 | D-001 | 1 |  | P 80082 | BOD, Carbonaceous 5 day, 20C |  | <2 |  | MG/L | MK - Monthly Average
FL0030325 | WATERWAY ESTATES ADVANCED WWTP | SD | DW | LEE | D-001 | 2000-06-30 | D-001 | 1 |  | P 80082 | BOD, Carbonaceous 5 day, 20C |  | 12.7 |  | LBS/DAY | MN - Monthly Maximum
FL0030325 | WATERWAY ESTATES ADVANCED WWTP | SD | DW | LEE | D-001 | 2000-06-30 | D-001 | Y |  | P 80082 | BOD, Carbonaceous 5 day, 20C |  | 1.6 |  | MG/L | AB - Annual Average
FL0030325 | WATERWAY ESTATES ADVANCED WWTP | SD | DW | LEE | D-001 | 2000-06-30 | D-001 | Y |  | P 80082 | BOD, Carbonaceous 5 day, 20C |  | 21.92 |  | LBS/DAY | AB - Annual Average
FL0030325 | WATERWAY ESTATES ADVANCED WWTP | SD | DW | LEE | D-001 | 2000-06-30 | D-001 | 1 |  | P 00530 | Solids, Total Suspended |  | 0.73 |  | MG/L | MK - Monthly Average
FL0030325 | WATERWAY ESTATES ADVANCED WWTP | SD | DW | LEE | D-001 | 2000-06-30 | D-001 | 1 |  | P 00530 | Solids, Total Suspended |  | 4.7 |  | LBS/DAY | MN - Monthly Maximum
FL0030325 | WATERWAY ESTATES ADVANCED WWTP | SD | DW | LEE | D-001 | 2000-06-30 | D-001 | 1 |  | P 00530 | Solids, Total Suspended |  | 1 |  | MG/L | DD - Daily Maximum
FL0030325 | WATERWAY ESTATES ADVANCED WWTP | SD | DW | LEE | D-001 | 2000-06-30 | D-001 | Y |  | P 00530 | Solids, Total Suspended |  | 1 |  | MG/L | AB - Annual Average
FL0030325 | WATERWAY ESTATES ADVANCED WWTP | SD | DW | LEE | D-001 | 2000-06-30 | D-001 | Y |  | P 00530 | Solids, Total Suspended |  | 7.2 |  | LBS/DAY | AB - Annual Average
FL0030325 | WATERWAY ESTATES ADVANCED WWTP | SD | DW | LEE | D-001 | 2000-06-30 | D-001 | Y |  | P 31616 | Coliform, Fecal Mf, M-Fc Broth,44 5c |  | 2.1 |  | #/100ML | AB - Annual Average
FL0030325 | WATERWAY ESTATES ADVANCED WWTP | SD | DW | LEE | D-001 | 2000-06-30 | D-001 | 1 |  | P 00400 | pH |  | 7.8 |  | SU | MB - Maximum
FL0030325 | WATERWAY ESTATES ADVANCED WWTP | SD | DW | LEE | D-001 | 2000-06-30 | D-001 | 1 |  | P 00400 | pH |  | 6.6 |  | SU | MR - Maximum Hourly Rate
FL0030325 | WATERWAY ESTATES ADVANCED WWTP | SD | DW | LEE | D-001 | 2000-06-30 | D-001 | 1 |  | P 50060 | Chlorine, Total Residual |  | NA |  | MG/L | ME - Minimum
FL0030325 | WATERWAY ESTATES ADVANCED WWTP | SD | DW | LEE | D-001 | 2000-06-30 | D-001 | 1 |  | P 00600 | Nitrogen, Total |  | 1.8 |  | MG/L | MB - Maximum
FL0030325 | WATERWAY ESTATES ADVANCED WWTP | SD | DW | LEE | D-001 | 2000-06-30 | D-001 | 1 |  | P 00600 | Nitrogen, Total |  | 1.2 |  | MG/L | WA - Weekly Average
FL0030325 | WATERWAY ESTATES ADVANCED WWTP | SD | DW | LEE | D-001 | 2000-06-30 | D-001 | 1 |  | P 00600 | Nitrogen, Total |  | 1.2 |  | MG/L | MK - Monthly Average
FL0030325 | WATERWAY ESTATES ADVANCED WWTP | SD | DW | LEE | D-001 | 2000-06-30 | D-001 | 1 |  | P 00600 | Nitrogen, Total |  | 6.3 |  | LBS/DAY | MN - Monthly Maximum
FL0030325 | WATERWAY ESTATES ADVANCED WWTP | SD | DW | LEE | D-001 | 2000-06-30 | D-001 | Y |  | P 00600 | Nitrogen, Total |  | 1.5 |  | MG/L | AB - Annual Average
FL0030325 | WATERWAY ESTATES ADVANCED WWTP | SD | DW | LEE | D-001 | 2000-06-30 | D-001 | Y |  | P 00600 | Nitrogen, Total |  | 10.62 |  | LBS/DAY | AB - Annual Average
FL0030325 | WATERWAY ESTATES ADVANCED WWTP | SD | DW | LEE | D-001 | 2000-06-30 | D-001 | 1 |  | P 00665 | Phosphorus, Total (as P) |  | 0.09 |  | MG/L | DD - Daily Maximum
FL0030325 | WATERWAY ESTATES ADVANCED WWTP | SD | DW | LEE | D-001 | 2000-06-30 | D-001 | 1 |  | P 00665 | Phosphorus, Total (as P) |  | 0.07 |  | MG/L | MK - Monthly Average
FL0030325 | WATERWAY ESTATES ADVANCED WWTP | SD | DW | LEE | D-001 | 2000-06-30 | D-001 | 1 |  | P 00665 | Phosphorus, Total (as P) |  | 0.06 |  | MG/L | WA - Weekly Average
FL0030325 | WATERWAY ESTATES ADVANCED WWTP | SD | DW | LEE | D-001 | 2000-06-30 | D-001 | 1 |  | P 00665 | Phosphorus, Total (as P) |  | 0.3 |  | LBS/DAY | MN - Monthly Maximum
FL0030325 | WATERWAY ESTATES ADVANCED WWTP | SD | DW | LEE | D-001 | 2000-06-30 | D-001 | Y |  | P 00665 | Phosphorus, Total (as P) |  | 0.7 |  | LBS/DAY | AB - Annual Average
FL0030325 | WATERWAY ESTATES ADVANCED WWTP | SD | DW | LEE | D-001 | 2000-06-30 | D-001 | Y |  | P 00665 | Phosphorus, Total (as P) |  | 0.09 |  | MG/L | AB - Annual Average
FL0030325 | WATERWAY ESTATES ADVANCED WWTP | SD | DW | LEE | D-001 | 2000-06-30 | D-001 | 1 |  | P 00300 | Oxygen, Dissolved (DO) |  | 7 |  | MG/L | DB - Daily Average
FL0030325 | WATERWAY ESTATES ADVANCED WWTP | SD | DW | LEE | D-001 | 2000-06-30 | D-001 | 1 |  | P 00300 | Oxygen, Dissolved (DO) |  | 6.4 |  | MG/L | ME - Minimum
FL0030325 | WATERWAY ESTATES ADVANCED WWTP | SD | DW | LEE | D-001 | 2000-06-30 | D-001 | Y |  | P 50050 | Flow |  | 0.854 |  | MGD | MB - Maximum
FL0030325 | WATERWAY ESTATES ADVANCED WWTP | SD | DW | LEE | D-001 | 2000-06-30 | D-001 | K |  | P 81010 | BOD, 5-Day Percent Removal |  | 99.28 |  | PERCENT | MK - Monthly Average
FL0030325 | WATERWAY ESTATES ADVANCED WWTP | SD | DW | LEE | D-001 | 2000-06-30 | D-001 | K |  | P 81011 | Solids, Total Suspended, % Removal |  | 99.57 |  | PERCENT | MK - Monthly Average
FL0030325 | WATERWAY ESTATES ADVANCED WWTP | SD | DW | LEE | D-001 | 2000-06-30 | D-001 | A |  | P 49607 | Ultraviolet Light Intensity |  | NA |  | MW/CM2 | ME - Minimum
FL0030325 | WATERWAY ESTATES ADVANCED WWTP | SD | DW | LEE | R-001 | 2000-06-30 | EFF |  |  | P 00530 | Solids, Total Suspended |  | ANC |  | MG/L | MK - Monthly Average
FL0030325 | WATERWAY ESTATES ADVANCED WWTP | SD | DW | LEE | R-001 | 2000-06-30 | EFF |  |  | P 00530 | Solids, Total Suspended |  | ANC |  | MG/L | DD - Daily Maximum
FL0030325 | WATERWAY ESTATES ADVANCED WWTP | SD | DW | LEE | R-001 | 2000-06-30 | EFF |  |  | P 00530 | Solids, Total Suspended |  | ANC |  | MG/L | AB - Annual Average
FL0030325 | WATERWAY ESTATES ADVANCED WWTP | SD | DW | LEE | R-001 | 2000-06-30 | EFF |  |  | P 80082 | BOD, Carbonaceous 5 day, 20C |  | <2.0 |  | MG/L | DD - Daily Maximum
FL0030325 | WATERWAY ESTATES ADVANCED WWTP | SD | DW | LEE | R-001 | 2000-06-30 | EFF |  |  | P 80082 | BOD, Carbonaceous 5 day, 20C |  | <2.0 |  | MG/L | MK - Monthly Average
FL0030325 | WATERWAY ESTATES ADVANCED WWTP | SD | DW | LEE | R-001 | 2000-06-30 | EFF |  |  | P 80082 | BOD, Carbonaceous 5 day, 20C |  | <2.0 |  | MG/L | WA - Weekly Average
FL0030325 | WATERWAY ESTATES ADVANCED WWTP | SD | DW | LEE | R-001 | 2000-06-30 |  | Y |  | P 80082 | BOD, Carbonaceous 5 day, 20C |  | 1.6 |  | MG/L | AB - Annual Average
FL0030325 | WATERWAY ESTATES ADVANCED WWTP | SD | DW | LEE | R-001 | 2000-06-30 |  | 1 |  | P 50060 | Chlorine, Total Residual |  | 1.7 |  | MG/L | ME - Minimum
FL0030325 | WATERWAY ESTATES ADVANCED WWTP | SD | DW | LEE | R-001 | 2000-06-30 | EFF |  |  | P 31616 | Coliform, Fecal Mf, M-Fc Broth,44 5c |  | <2.0 |  | #/100ML | MB - Maximum
FL0030325 | WATERWAY ESTATES ADVANCED WWTP | SD | DW | LEE | R-001 | 2000-06-30 | EFF |  |  | P 31616 | Coliform, Fecal Mf, M-Fc Broth,44 5c |  | ANC |  | #/100ML | AB - Annual Average
FL0030325 | WATERWAY ESTATES ADVANCED WWTP | SD | DW | LEE | R-001 | 2000-06-30 | EFF |  |  | P 31616 | Coliform, Fecal Mf, M-Fc Broth,44 5c |  | <1.0 |  | #/100ML | MK - Monthly Average
FL0030325 | WATERWAY ESTATES ADVANCED WWTP | SD | DW | LEE | R-001 | 2000-06-30 |  |  |  | P 00400 | pH |  | 6.6 |  | SU | ME - Minimum
FL0030325 | WATERWAY ESTATES ADVANCED WWTP | SD | DW | LEE | R-001 | 2000-06-30 |  |  |  | P 00400 | pH |  | 7.8 |  | SU | DD - Daily Maximum
FL0030325 | WATERWAY ESTATES ADVANCED WWTP | SD | DW | LEE | R-001 | 2000-06-30 | EFF |  |  | P 50053 | Flow, Wwtp, Monthly Average |  | ANC |  | MGD | MK - Monthly Average
FL0030325 | WATERWAY ESTATES ADVANCED WWTP | SD | DW | LEE | R-001 | 2000-06-30 | EFF |  |  | P 50053 | Flow, Wwtp, Monthly Average |  | ANC |  | MGD | MB - Maximum
FL0030325 | WATERWAY ESTATES ADVANCED WWTP | SD | DW | LEE | R-001 | 2000-06-30 | INF |  |  | P 80082 | BOD, Carbonaceous 5 day, 20C |  | ANC |  | MG/L | MK - Monthly Average
FL0030325 | WATERWAY ESTATES ADVANCED WWTP | SD | DW | LEE | R-001 | 2000-06-30 | INF |  |  | P 80082 | BOD, Carbonaceous 5 day, 20C |  | ANC |  | MG/L | DD - Daily Maximum
FL0030325 | WATERWAY ESTATES ADVANCED WWTP | SD | DW | LEE | R-001 | 2000-06-30 | INF |  |  | P 00530 | Solids, Total Suspended |  | ANC |  | MG/L | MK - Monthly Average
FL0030325 | WATERWAY ESTATES ADVANCED WWTP | SD | DW | LEE | R-001 | 2000-06-30 | INF |  |  | P 00530 | Solids, Total Suspended |  | ANC3 |  | MG/L | MB - Maximum
FL0030325 | WATERWAY ESTATES ADVANCED WWTP | SD | DW | LEE | R-001 | 2000-06-30 | EFF |  |  | P 00300 | Oxygen, Dissolved (DO) |  | ANC |  | MG/L | ME - Minimum
FL0030325 | WATERWAY ESTATES ADVANCED WWTP | SD | DW | LEE | R-001 | 2000-06-30 | EFF |  |  | P 00300 | Oxygen, Dissolved (DO) |  | ANC |  | MG/L | MK - Monthly Average
FL0030325 | WATERWAY ESTATES ADVANCED WWTP | SD | DW | LEE | R-001 | 2000-06-30 | EFF |  |  | P 00600 | Nitrogen, Total |  | ANC |  | LBS/DAY | MK - Monthly Average
FL0030325 | WATERWAY ESTATES ADVANCED WWTP | SD | DW | LEE | R-001 | 2000-06-30 | EFF |  |  | P 00600 | Nitrogen, Total |  | ANC |  | MG/L | MK - Monthly Average
FL0030325 | WATERWAY ESTATES ADVANCED WWTP | SD | DW | LEE | R-001 | 2000-06-30 | EFF |  |  | P 00665 | Phosphorus, Total (as P) |  | ANC |  | LBS/DAY | MK - Monthly Average
FL0030325 | WATERWAY ESTATES ADVANCED WWTP | SD | DW | LEE | R-001 | 2000-06-30 | EFF |  |  | P 00665 | Phosphorus, Total (as P) |  | ANC |  | MG/L | MK - Monthly Average
FL0030325 | WATERWAY ESTATES ADVANCED WWTP | SD | DW | LEE | R-001 | 2000-06-30 | EFF |  |  | P 00665 | Phosphorus, Total (as P) |  | ANC |  | MG/L | DD - Daily Maximum
FL0030325 | WATERWAY ESTATES ADVANCED WWTP | SD | DW | LEE | D-001 | 2000-05-31 | D-001 | 1 |  | P 50050 | Flow |  | 0.049 |  | MGD | QA - Quarterly Average
FL0030325 | WATERWAY ESTATES ADVANCED WWTP | SD | DW | LEE | D-001 | 2000-05-31 | D-001 | 1 |  | P 50050 | Flow |  | 0.849 |  | MGD | MB - Maximum
FL0030325 | WATERWAY ESTATES ADVANCED WWTP | SD | DW | LEE | D-001 | 2000-05-31 | D-001 | 1 |  | P 50050 | Flow |  | 0.732 |  | MGD | MK - Monthly Average
FL0030325 | WATERWAY ESTATES ADVANCED WWTP | SD | DW | LEE | D-001 | 2000-05-31 | D-001 | G |  | P 80082 | BOD, Carbonaceous 5 day, 20C |  | 283 |  | MG/L | MK - Monthly Average
FL0030325 | WATERWAY ESTATES ADVANCED WWTP | SD | DW | LEE | D-001 | 2000-05-31 | D-001 | G |  | P 80082 | BOD, Carbonaceous 5 day, 20C |  | 364 |  | MG/L | DD - Daily Maximum
FL0030325 | WATERWAY ESTATES ADVANCED WWTP | SD | DW | LEE | D-001 | 2000-05-31 | D-001 | G |  | P 00530 | Solids, Total Suspended |  | 182 |  | MG/L | MK - Monthly Average
FL0030325 | WATERWAY ESTATES ADVANCED WWTP | SD | DW | LEE | D-001 | 2000-05-31 | D-001 | G |  | P 00530 | Solids, Total Suspended |  | 213 |  | MG/L | DD - Daily Maximum
FL0030325 | WATERWAY ESTATES ADVANCED WWTP | SD | DW | LEE | D-001 | 2000-05-31 | D-001 | 1 |  | P 80082 | BOD, Carbonaceous 5 day, 20C |  | <2 |  | MG/L | DD - Daily Maximum
FL0030325 | WATERWAY ESTATES ADVANCED WWTP | SD | DW | LEE | D-001 | 2000-05-31 | D-001 | 1 |  | P 80082 | BOD, Carbonaceous 5 day, 20C |  | <2 |  | MG/L | MK - Monthly Average
FL0030325 | WATERWAY ESTATES ADVANCED WWTP | SD | DW | LEE | D-001 | 2000-05-31 | D-001 | 1 |  | P 80082 | BOD, Carbonaceous 5 day, 20C |  | <2 |  | LBS/DAY | MN - Monthly Maximum
FL0030325 | WATERWAY ESTATES ADVANCED WWTP | SD | DW | LEE | D-001 | 2000-05-31 | D-001 | Y |  | P 80082 | BOD, Carbonaceous 5 day, 20C |  | 1.4 |  | LBS/DAY | AB - Annual Average
FL0030325 | WATERWAY ESTATES ADVANCED WWTP | SD | DW | LEE | D-001 | 2000-05-31 | D-001 | Y |  | P 80082 | BOD, Carbonaceous 5 day, 20C |  | 21.92 |  | MG/L | AB - Annual Average
FL0030325 | WATERWAY ESTATES ADVANCED WWTP | SD | DW | LEE | D-001 | 2000-05-31 | D-001 | 1 |  | P 00530 | Solids, Total Suspended |  | 1.6 |  | MG/L | DD - Daily Maximum
FL0030325 | WATERWAY ESTATES ADVANCED WWTP | SD | DW | LEE | D-001 | 2000-05-31 | D-001 | 1 |  | P 00530 | Solids, Total Suspended |  | 1.3 |  | MG/L | MK - Monthly Average
FL0030325 | WATERWAY ESTATES ADVANCED WWTP | SD | DW | LEE | D-001 | 2000-05-31 | D-001 | 1 |  | P 00530 | Solids, Total Suspended |  | 9.4 |  | LBS/DAY | MN - Monthly Maximum
FL0030325 | WATERWAY ESTATES ADVANCED WWTP | SD | DW | LEE | D-001 | 2000-05-31 | D-001 | Y |  | P 00530 | Solids, Total Suspended |  | 1 |  | LBS/DAY | AB - Annual Average
FL0030325 | WATERWAY ESTATES ADVANCED WWTP | SD | DW | LEE | D-001 | 2000-05-31 | D-001 | Y |  | P 00530 | Solids, Total Suspended |  | 7.5 |  | MG/L | AB - Annual Average
FL0030325 | WATERWAY ESTATES ADVANCED WWTP | SD | DW | LEE | D-001 | 2000-05-31 | D-001 | Y |  | P 31616 | Coliform, Fecal Mf, M-Fc Broth,44 5c |  | 1 |  | #/100ML | AB - Annual Average
FL0030325 | WATERWAY ESTATES ADVANCED WWTP | SD | DW | LEE | D-001 | 2000-05-31 | D-001 | 1 |  | P 00400 | pH |  | 7.5 |  | SU | MB - Maximum
FL0030325 | WATERWAY ESTATES ADVANCED WWTP | SD | DW | LEE | D-001 | 2000-05-31 | D-001 | 1 |  | P 00400 | pH |  | 6.6 |  | SU | MR - Maximum Hourly Rate
FL0030325 | WATERWAY ESTATES ADVANCED WWTP | SD | DW | LEE | D-001 | 2000-05-31 | D-001 | 1 |  | P 50060 | Chlorine, Total Residual |  | NA |  | MG/L | ME - Minimum
FL0030325 | WATERWAY ESTATES ADVANCED WWTP | SD | DW | LEE | D-001 | 2000-05-31 | D-001 | 1 |  | P 00600 | Nitrogen, Total |  | 3.3 |  | MG/L | MB - Maximum
FL0030325 | WATERWAY ESTATES ADVANCED WWTP | SD | DW | LEE | D-001 | 2000-05-31 | D-001 | 1 |  | P 00600 | Nitrogen, Total |  | 1.9 |  | MG/L | MK - Monthly Average
FL0030325 | WATERWAY ESTATES ADVANCED WWTP | SD | DW | LEE | D-001 | 2000-05-31 | D-001 | 1 |  | P 00600 | Nitrogen, Total |  | 2.2 |  | MG/L | WA - Weekly Average
FL0030325 | WATERWAY ESTATES ADVANCED WWTP | SD | DW | LEE | D-001 | 2000-05-31 | D-001 | 1 |  | P 00600 | Nitrogen, Total |  | 11.7 |  | LBS/DAY | MN - Monthly Maximum
FL0030325 | WATERWAY ESTATES ADVANCED WWTP | SD | DW | LEE | D-001 | 2000-05-31 | D-001 | Y |  | P 00600 | Nitrogen, Total |  | 1.7 |  | MG/L | AB - Annual Average
FL0030325 | WATERWAY ESTATES ADVANCED WWTP | SD | DW | LEE | D-001 | 2000-05-31 | D-001 | Y |  | P 00600 | Nitrogen, Total |  | 12.54 |  | LBS/DAY | AB - Annual Average
FL0030325 | WATERWAY ESTATES ADVANCED WWTP | SD | DW | LEE | D-001 | 2000-05-31 | D-001 | 1 |  | P 00665 | Phosphorus, Total (as P) |  | 0.08 |  | MG/L | MK - Monthly Average
FL0030325 | WATERWAY ESTATES ADVANCED WWTP | SD | DW | LEE | D-001 | 2000-05-31 | D-001 | 1 |  | P 00665 | Phosphorus, Total (as P) |  | 0.07 |  | MG/L | WA - Weekly Average
FL0030325 | WATERWAY ESTATES ADVANCED WWTP | SD | DW | LEE | D-001 | 2000-05-31 | D-001 | 1 |  | P 00665 | Phosphorus, Total (as P) |  | 0.11 |  | MG/L | DD - Daily Maximum
FL0030325 | WATERWAY ESTATES ADVANCED WWTP | SD | DW | LEE | D-001 | 2000-05-31 | D-001 | 1 |  | P 00665 | Phosphorus, Total (as P) |  | 0.5 |  | LBS/DAY | MN - Monthly Maximum
FL0030325 | WATERWAY ESTATES ADVANCED WWTP | SD | DW | LEE | D-001 | 2000-05-31 | D-001 | Y |  | P 00665 | Phosphorus, Total (as P) |  | 0.8 |  | LBS/DAY | AB - Annual Average
FL0030325 | WATERWAY ESTATES ADVANCED WWTP | SD | DW | LEE | D-001 | 2000-05-31 | D-001 | Y |  | P 00665 | Phosphorus, Total (as P) |  | 0.11 |  | MG/L | AB - Annual Average
FL0030325 | WATERWAY ESTATES ADVANCED WWTP | SD | DW | LEE | D-001 | 2000-05-31 | D-001 | 1 |  | P 00300 | Oxygen, Dissolved (DO) |  | 7 |  | MG/L | DB - Daily Average
FL0030325 | WATERWAY ESTATES ADVANCED WWTP | SD | DW | LEE | D-001 | 2000-05-31 | D-001 | 1 |  | P 00300 | Oxygen, Dissolved (DO) |  | 5.1 |  | MG/L | ME - Minimum
FL0030325 | WATERWAY ESTATES ADVANCED WWTP | SD | DW | LEE | D-001 | 2000-05-31 | D-001 | Y |  | P 50050 | Flow |  | 0.878 |  | MGD | MB - Maximum
FL0030325 | WATERWAY ESTATES ADVANCED WWTP | SD | DW | LEE | D-001 | 2000-05-31 | D-001 | K |  | P 81010 | BOD, 5-Day Percent Removal |  | 99.29 |  | PERCENT | MK - Monthly Average
FL0030325 | WATERWAY ESTATES ADVANCED WWTP | SD | DW | LEE | D-001 | 2000-05-31 | D-001 | K |  | P 81011 | Solids, Total Suspended, % Removal |  | 99.28 |  | PERCENT | MK - Monthly Average
FL0030325 | WATERWAY ESTATES ADVANCED WWTP | SD | DW | LEE | D-001 | 2000-05-31 | D-001 | A |  | P 49607 | Ultraviolet Light Intensity |  | 25 |  | MW/CM2 | ME - Minimum
FL0030325 | WATERWAY ESTATES ADVANCED WWTP | SD | DW | LEE | R-001 | 2000-05-31 | EFF |  |  | P 00530 | Solids, Total Suspended |  | ANC |  | MG/L | MK - Monthly Average
FL0030325 | WATERWAY ESTATES ADVANCED WWTP | SD | DW | LEE | R-001 | 2000-05-31 | EFF |  |  | P 00530 | Solids, Total Suspended |  | ANC |  | MG/L | AB - Annual Average
FL0030325 | WATERWAY ESTATES ADVANCED WWTP | SD | DW | LEE | R-001 | 2000-05-31 | EFF |  |  | P 00530 | Solids, Total Suspended |  | ANC |  | MG/L | DD - Daily Maximum
FL0030325 | WATERWAY ESTATES ADVANCED WWTP | SD | DW | LEE | R-001 | 2000-05-31 | EFF |  |  | P 80082 | BOD, Carbonaceous 5 day, 20C |  | <2.0 |  | MG/L | WA - Weekly Average
FL0030325 | WATERWAY ESTATES ADVANCED WWTP | SD | DW | LEE | R-001 | 2000-05-31 | EFF |  |  | P 80082 | BOD, Carbonaceous 5 day, 20C |  | <2.0 |  | MG/L | DD - Daily Maximum
FL0030325 | WATERWAY ESTATES ADVANCED WWTP | SD | DW | LEE | R-001 | 2000-05-31 | EFF |  |  | P 80082 | BOD, Carbonaceous 5 day, 20C |  | <2.0 |  | MG/L | MK - Monthly Average
FL0030325 | WATERWAY ESTATES ADVANCED WWTP | SD | DW | LEE | R-001 | 2000-05-31 |  | Y |  | P 80082 | BOD, Carbonaceous 5 day, 20C |  | 1.4 |  | MG/L | AB - Annual Average
FL0030325 | WATERWAY ESTATES ADVANCED WWTP | SD | DW | LEE | R-001 | 2000-05-31 |  | 1 |  | P 50060 | Chlorine, Total Residual |  | ANC |  | MG/L | ME - Minimum
FL0030325 | WATERWAY ESTATES ADVANCED WWTP | SD | DW | LEE | R-001 | 2000-05-31 | EFF |  |  | P 31616 | Coliform, Fecal Mf, M-Fc Broth,44 5c |  | <1.0 |  | #/100ML | MK - Monthly Average
FL0030325 | WATERWAY ESTATES ADVANCED WWTP | SD | DW | LEE | R-001 | 2000-05-31 | EFF |  |  | P 31616 | Coliform, Fecal Mf, M-Fc Broth,44 5c |  | <1.0 |  | #/100ML | MB - Maximum
FL0030325 | WATERWAY ESTATES ADVANCED WWTP | SD | DW | LEE | R-001 | 2000-05-31 | EFF |  |  | P 31616 | Coliform, Fecal Mf, M-Fc Broth,44 5c |  | ANC |  | #/100ML | AB - Annual Average
FL0030325 | WATERWAY ESTATES ADVANCED WWTP | SD | DW | LEE | R-001 | 2000-05-31 |  |  |  | P 00400 | pH |  | 7.5 |  | SU | DD - Daily Maximum
FL0030325 | WATERWAY ESTATES ADVANCED WWTP | SD | DW | LEE | R-001 | 2000-05-31 |  |  |  | P 00400 | pH |  | 6.6 |  | SU | ME - Minimum
FL0030325 | WATERWAY ESTATES ADVANCED WWTP | SD | DW | LEE | R-001 | 2000-05-31 | EFF |  |  | P 50053 | Flow, Wwtp, Monthly Average |  | ANC |  | MGD | MB - Maximum
FL0030325 | WATERWAY ESTATES ADVANCED WWTP | SD | DW | LEE | R-001 | 2000-05-31 | EFF |  |  | P 50053 | Flow, Wwtp, Monthly Average |  | 0.029 |  | MGD | MK - Monthly Average
FL0030325 | WATERWAY ESTATES ADVANCED WWTP | SD | DW | LEE | R-001 | 2000-05-31 | INF |  |  | P 80082 | BOD, Carbonaceous 5 day, 20C |  | ANC |  | MG/L | MK - Monthly Average
FL0030325 | WATERWAY ESTATES ADVANCED WWTP | SD | DW | LEE | R-001 | 2000-05-31 | INF |  |  | P 80082 | BOD, Carbonaceous 5 day, 20C |  | ANC |  | MG/L | DD - Daily Maximum
FL0030325 | WATERWAY ESTATES ADVANCED WWTP | SD | DW | LEE | R-001 | 2000-05-31 | INF |  |  | P 00530 | Solids, Total Suspended |  | ANC |  | MG/L | MB - Maximum
FL0030325 | WATERWAY ESTATES ADVANCED WWTP | SD | DW | LEE | R-001 | 2000-05-31 | INF |  |  | P 00530 | Solids, Total Suspended |  | ANC |  | MG/L | MK - Monthly Average
FL0030325 | WATERWAY ESTATES ADVANCED WWTP | SD | DW | LEE | R-001 | 2000-05-31 | EFF |  |  | P 00300 | Oxygen, Dissolved (DO) |  | ANC |  | MG/L | MK - Monthly Average
FL0030325 | WATERWAY ESTATES ADVANCED WWTP | SD | DW | LEE | R-001 | 2000-05-31 | EFF |  |  | P 00300 | Oxygen, Dissolved (DO) |  | ANC |  | MG/L | ME - Minimum
FL0030325 | WATERWAY ESTATES ADVANCED WWTP | SD | DW | LEE | R-001 | 2000-05-31 | EFF |  |  | P 00600 | Nitrogen, Total |  | ANC |  | MG/L | MK - Monthly Average
FL0030325 | WATERWAY ESTATES ADVANCED WWTP | SD | DW | LEE | R-001 | 2000-05-31 | EFF |  |  | P 00600 | Nitrogen, Total |  | ANC |  | LBS/DAY | MK - Monthly Average
FL0030325 | WATERWAY ESTATES ADVANCED WWTP | SD | DW | LEE | R-001 | 2000-05-31 | EFF |  |  | P 00665 | Phosphorus, Total (as P) |  | ANC |  | LBS/DAY | MK - Monthly Average
FL0030325 | WATERWAY ESTATES ADVANCED WWTP | SD | DW | LEE | R-001 | 2000-05-31 | EFF |  |  | P 00665 | Phosphorus, Total (as P) |  | ANC |  | MG/L | DD - Daily Maximum
FL0030325 | WATERWAY ESTATES ADVANCED WWTP | SD | DW | LEE | R-001 | 2000-05-31 | EFF |  |  | P 00665 | Phosphorus, Total (as P) |  | ANC |  | MG/L | MK - Monthly Average
FL0030325 | WATERWAY ESTATES ADVANCED WWTP | SD | DW | LEE | D-001 | 2000-04-30 | D-001 | 1 |  | P 50050 | Flow |  | 0.848 |  | MGD | MB - Maximum
FL0030325 | WATERWAY ESTATES ADVANCED WWTP | SD | DW | LEE | D-001 | 2000-04-30 | D-001 | 1 |  | P 50050 | Flow |  | 0.722 |  | MGD | MK - Monthly Average
FL0030325 | WATERWAY ESTATES ADVANCED WWTP | SD | DW | LEE | D-001 | 2000-04-30 | D-001 | 1 |  | P 50050 | Flow |  | 0.098 |  | MGD | QA - Quarterly Average
FL0030325 | WATERWAY ESTATES ADVANCED WWTP | SD | DW | LEE | D-001 | 2000-04-30 | D-001 | G |  | P 80082 | BOD, Carbonaceous 5 day, 20C |  | 400 |  | MG/L | DD - Daily Maximum
FL0030325 | WATERWAY ESTATES ADVANCED WWTP | SD | DW | LEE | D-001 | 2000-04-30 | D-001 | G |  | P 80082 | BOD, Carbonaceous 5 day, 20C |  | 255 |  | MG/L | MK - Monthly Average
FL0030325 | WATERWAY ESTATES ADVANCED WWTP | SD | DW | LEE | D-001 | 2000-04-30 | D-001 | G |  | P 00530 | Solids, Total Suspended |  | 220 |  | MG/L | DD - Daily Maximum
FL0030325 | WATERWAY ESTATES ADVANCED WWTP | SD | DW | LEE | D-001 | 2000-04-30 | D-001 | G |  | P 00530 | Solids, Total Suspended |  | 165 |  | MG/L | MK - Monthly Average
FL0030325 | WATERWAY ESTATES ADVANCED WWTP | SD | DW | LEE | D-001 | 2000-04-30 | D-001 | 1 |  | P 80082 | BOD, Carbonaceous 5 day, 20C |  | <2 |  | LBS/DAY | MN - Monthly Maximum
FL0030325 | WATERWAY ESTATES ADVANCED WWTP | SD | DW | LEE | D-001 | 2000-04-30 | D-001 | 1 |  | P 80082 | BOD, Carbonaceous 5 day, 20C |  | <2 |  | MG/L | MK - Monthly Average
FL0030325 | WATERWAY ESTATES ADVANCED WWTP | SD | DW | LEE | D-001 | 2000-04-30 | D-001 | 1 |  | P 80082 | BOD, Carbonaceous 5 day, 20C |  | <2 |  | MG/L | DD - Daily Maximum
FL0030325 | WATERWAY ESTATES ADVANCED WWTP | SD | DW | LEE | D-001 | 2000-04-30 | D-001 | Y |  | P 80082 | BOD, Carbonaceous 5 day, 20C |  | 21.92 |  | MG/L | AB - Annual Average
FL0030325 | WATERWAY ESTATES ADVANCED WWTP | SD | DW | LEE | D-001 | 2000-04-30 | D-001 | Y |  | P 80082 | BOD, Carbonaceous 5 day, 20C |  | 1.4 |  | LBS/DAY | AB - Annual Average
FL0030325 | WATERWAY ESTATES ADVANCED WWTP | SD | DW | LEE | D-001 | 2000-04-30 | D-001 | 1 |  | P 00530 | Solids, Total Suspended |  | 1.4 |  | LBS/DAY | MN - Monthly Maximum
FL0030325 | WATERWAY ESTATES ADVANCED WWTP | SD | DW | LEE | D-001 | 2000-04-30 | D-001 | 1 |  | P 00530 | Solids, Total Suspended |  | 0.9 |  | MG/L | DD - Daily Maximum
FL0030325 | WATERWAY ESTATES ADVANCED WWTP | SD | DW | LEE | D-001 | 2000-04-30 | D-001 | 1 |  | P 00530 | Solids, Total Suspended |  | 1.05 |  | MG/L | MK - Monthly Average
FL0030325 | WATERWAY ESTATES ADVANCED WWTP | SD | DW | LEE | D-001 | 2000-04-30 | D-001 | Y |  | P 00530 | Solids, Total Suspended |  | 7.3 |  | MG/L | AB - Annual Average
FL0030325 | WATERWAY ESTATES ADVANCED WWTP | SD | DW | LEE | D-001 | 2000-04-30 | D-001 | Y |  | P 00530 | Solids, Total Suspended |  | 1 |  | LBS/DAY | AB - Annual Average
FL0030325 | WATERWAY ESTATES ADVANCED WWTP | SD | DW | LEE | D-001 | 2000-04-30 | D-001 | Y |  | P 31616 | Coliform, Fecal Mf, M-Fc Broth,44 5c |  | 1 |  | #/100ML | AB - Annual Average
FL0030325 | WATERWAY ESTATES ADVANCED WWTP | SD | DW | LEE | D-001 | 2000-04-30 | D-001 | 1 |  | P 00400 | pH |  | 7.6 |  | SU | MB - Maximum
FL0030325 | WATERWAY ESTATES ADVANCED WWTP | SD | DW | LEE | D-001 | 2000-04-30 | D-001 | 1 |  | P 00400 | pH |  | 6.6 |  | SU | MR - Maximum Hourly Rate
FL0030325 | WATERWAY ESTATES ADVANCED WWTP | SD | DW | LEE | D-001 | 2000-04-30 | D-001 | 1 |  | P 50060 | Chlorine, Total Residual |  | NA |  | MG/L | ME - Minimum
FL0030325 | WATERWAY ESTATES ADVANCED WWTP | SD | DW | LEE | D-001 | 2000-04-30 | D-001 | 1 |  | P 00600 | Nitrogen, Total |  | 5.8 |  | LBS/DAY | MN - Monthly Maximum
FL0030325 | WATERWAY ESTATES ADVANCED WWTP | SD | DW | LEE | D-001 | 2000-04-30 | D-001 | 1 |  | P 00600 | Nitrogen, Total |  | 1.2 |  | MG/L | MB - Maximum
FL0030325 | WATERWAY ESTATES ADVANCED WWTP | SD | DW | LEE | D-001 | 2000-04-30 | D-001 | 1 |  | P 00600 | Nitrogen, Total |  | 1.1 |  | MG/L | WA - Weekly Average
FL0030325 | WATERWAY ESTATES ADVANCED WWTP | SD | DW | LEE | D-001 | 2000-04-30 | D-001 | 1 |  | P 00600 | Nitrogen, Total |  | 1.1 |  | MG/L | MK - Monthly Average
FL0030325 | WATERWAY ESTATES ADVANCED WWTP | SD | DW | LEE | D-001 | 2000-04-30 | D-001 | Y |  | P 00600 | Nitrogen, Total |  | 1.7 |  | MG/L | AB - Annual Average
FL0030325 | WATERWAY ESTATES ADVANCED WWTP | SD | DW | LEE | D-001 | 2000-04-30 | D-001 | Y |  | P 00600 | Nitrogen, Total |  | 12.54 |  | LBS/DAY | AB - Annual Average
FL0030325 | WATERWAY ESTATES ADVANCED WWTP | SD | DW | LEE | D-001 | 2000-04-30 | D-001 | 1 |  | P 00665 | Phosphorus, Total (as P) |  | 0.09 |  | MG/L | WA - Weekly Average
FL0030325 | WATERWAY ESTATES ADVANCED WWTP | SD | DW | LEE | D-001 | 2000-04-30 | D-001 | 1 |  | P 00665 | Phosphorus, Total (as P) |  | 0.5 |  | LBS/DAY | MN - Monthly Maximum
FL0030325 | WATERWAY ESTATES ADVANCED WWTP | SD | DW | LEE | D-001 | 2000-04-30 | D-001 | 1 |  | P 00665 | Phosphorus, Total (as P) |  | 0.09 |  | MG/L | MK - Monthly Average
FL0030325 | WATERWAY ESTATES ADVANCED WWTP | SD | DW | LEE | D-001 | 2000-04-30 | D-001 | 1 |  | P 00665 | Phosphorus, Total (as P) |  | 0.14 |  | MG/L | DD - Daily Maximum
FL0030325 | WATERWAY ESTATES ADVANCED WWTP | SD | DW | LEE | D-001 | 2000-04-30 | D-001 | Y |  | P 00665 | Phosphorus, Total (as P) |  | 0.12 |  | MG/L | AB - Annual Average
FL0030325 | WATERWAY ESTATES ADVANCED WWTP | SD | DW | LEE | D-001 | 2000-04-30 | D-001 | Y |  | P 00665 | Phosphorus, Total (as P) |  | 0.9 |  | LBS/DAY | AB - Annual Average
FL0030325 | WATERWAY ESTATES ADVANCED WWTP | SD | DW | LEE | D-001 | 2000-04-30 | D-001 | 1 |  | P 00300 | Oxygen, Dissolved (DO) |  | 7.2 |  | MG/L | DB - Daily Average
FL0030325 | WATERWAY ESTATES ADVANCED WWTP | SD | DW | LEE | D-001 | 2000-04-30 | D-001 | 1 |  | P 00300 | Oxygen, Dissolved (DO) |  | 6.8 |  | MG/L | ME - Minimum
FL0030325 | WATERWAY ESTATES ADVANCED WWTP | SD | DW | LEE | D-001 | 2000-04-30 | D-001 | Y |  | P 50050 | Flow |  | 0.871 |  | MGD | MB - Maximum
FL0030325 | WATERWAY ESTATES ADVANCED WWTP | SD | DW | LEE | D-001 | 2000-04-30 | D-001 | K |  | P 81010 | BOD, 5-Day Percent Removal |  | 99.21 |  | PERCENT | MK - Monthly Average
FL0030325 | WATERWAY ESTATES ADVANCED WWTP | SD | DW | LEE | D-001 | 2000-04-30 | D-001 | K |  | P 81011 | Solids, Total Suspended, % Removal |  | 99.36 |  | PERCENT | MK - Monthly Average
FL0030325 | WATERWAY ESTATES ADVANCED WWTP | SD | DW | LEE | D-001 | 2000-04-30 | D-001 | A |  | P 49607 | Ultraviolet Light Intensity |  | 25 |  | MW/CM2 | ME - Minimum
FL0030325 | WATERWAY ESTATES ADVANCED WWTP | SD | DW | LEE | R-001 | 2000-04-30 | EFF |  |  | P 00530 | Solids, Total Suspended |  | 2.2 |  | MG/L | DD - Daily Maximum
FL0030325 | WATERWAY ESTATES ADVANCED WWTP | SD | DW | LEE | R-001 | 2000-04-30 | EFF |  |  | P 00530 | Solids, Total Suspended |  | anc |  | MG/L | MK - Monthly Average
FL0030325 | WATERWAY ESTATES ADVANCED WWTP | SD | DW | LEE | R-001 | 2000-04-30 | EFF |  |  | P 00530 | Solids, Total Suspended |  | anc |  | MG/L | AB - Annual Average
FL0030325 | WATERWAY ESTATES ADVANCED WWTP | SD | DW | LEE | R-001 | 2000-04-30 | EFF |  |  | P 80082 | BOD, Carbonaceous 5 day, 20C |  | <2.0 |  | MG/L | MK - Monthly Average
FL0030325 | WATERWAY ESTATES ADVANCED WWTP | SD | DW | LEE | R-001 | 2000-04-30 | EFF |  |  | P 80082 | BOD, Carbonaceous 5 day, 20C |  | <2.0 |  | MG/L | DD - Daily Maximum
FL0030325 | WATERWAY ESTATES ADVANCED WWTP | SD | DW | LEE | R-001 | 2000-04-30 | EFF |  |  | P 80082 | BOD, Carbonaceous 5 day, 20C |  | <2.0 |  | MG/L | WA - Weekly Average
FL0030325 | WATERWAY ESTATES ADVANCED WWTP | SD | DW | LEE | R-001 | 2000-04-30 |  | Y |  | P 80082 | BOD, Carbonaceous 5 day, 20C |  | 1.4 |  | MG/L | AB - Annual Average
FL0030325 | WATERWAY ESTATES ADVANCED WWTP | SD | DW | LEE | R-001 | 2000-04-30 |  | 1 |  | P 50060 | Chlorine, Total Residual |  | 2.2 |  | MG/L | ME - Minimum
FL0030325 | WATERWAY ESTATES ADVANCED WWTP | SD | DW | LEE | R-001 | 2000-04-30 | EFF |  |  | P 31616 | Coliform, Fecal Mf, M-Fc Broth,44 5c |  | anc |  | #/100ML | AB - Annual Average
FL0030325 | WATERWAY ESTATES ADVANCED WWTP | SD | DW | LEE | R-001 | 2000-04-30 | EFF |  |  | P 31616 | Coliform, Fecal Mf, M-Fc Broth,44 5c |  | <1.0 |  | #/100ML | MK - Monthly Average
FL0030325 | WATERWAY ESTATES ADVANCED WWTP | SD | DW | LEE | R-001 | 2000-04-30 | EFF |  |  | P 31616 | Coliform, Fecal Mf, M-Fc Broth,44 5c |  | <1.0 |  | #/100ML | MB - Maximum
FL0030325 | WATERWAY ESTATES ADVANCED WWTP | SD | DW | LEE | R-001 | 2000-04-30 |  |  |  | P 00400 | pH |  | 6.6 |  | SU | ME - Minimum
FL0030325 | WATERWAY ESTATES ADVANCED WWTP | SD | DW | LEE | R-001 | 2000-04-30 |  |  |  | P 00400 | pH |  | 7.6 |  | SU | DD - Daily Maximum
FL0030325 | WATERWAY ESTATES ADVANCED WWTP | SD | DW | LEE | R-001 | 2000-04-30 | EFF |  |  | P 50053 | Flow, Wwtp, Monthly Average |  | 0.029 |  | MGD | MK - Monthly Average
FL0030325 | WATERWAY ESTATES ADVANCED WWTP | SD | DW | LEE | R-001 | 2000-04-30 | EFF |  |  | P 50053 | Flow, Wwtp, Monthly Average |  | anc |  | MGD | MB - Maximum
FL0030325 | WATERWAY ESTATES ADVANCED WWTP | SD | DW | LEE | R-001 | 2000-04-30 | INF |  |  | P 80082 | BOD, Carbonaceous 5 day, 20C |  | anc |  | MG/L | DD - Daily Maximum
FL0030325 | WATERWAY ESTATES ADVANCED WWTP | SD | DW | LEE | R-001 | 2000-04-30 | INF |  |  | P 80082 | BOD, Carbonaceous 5 day, 20C |  | anc |  | MG/L | MK - Monthly Average
FL0030325 | WATERWAY ESTATES ADVANCED WWTP | SD | DW | LEE | R-001 | 2000-04-30 | INF |  |  | P 00530 | Solids, Total Suspended |  | anc |  | MG/L | MB - Maximum
FL0030325 | WATERWAY ESTATES ADVANCED WWTP | SD | DW | LEE | R-001 | 2000-04-30 | INF |  |  | P 00530 | Solids, Total Suspended |  | anc |  | MG/L | MK - Monthly Average
FL0030325 | WATERWAY ESTATES ADVANCED WWTP | SD | DW | LEE | R-001 | 2000-04-30 | EFF |  |  | P 00300 | Oxygen, Dissolved (DO) |  | anc |  | MG/L | ME - Minimum
FL0030325 | WATERWAY ESTATES ADVANCED WWTP | SD | DW | LEE | R-001 | 2000-04-30 | EFF |  |  | P 00300 | Oxygen, Dissolved (DO) |  | anc |  | MG/L | MK - Monthly Average
FL0030325 | WATERWAY ESTATES ADVANCED WWTP | SD | DW | LEE | R-001 | 2000-04-30 | EFF |  |  | P 00600 | Nitrogen, Total |  | anc |  | LBS/DAY | MK - Monthly Average
FL0030325 | WATERWAY ESTATES ADVANCED WWTP | SD | DW | LEE | R-001 | 2000-04-30 | EFF |  |  | P 00600 | Nitrogen, Total |  | anc |  | MG/L | MK - Monthly Average
FL0030325 | WATERWAY ESTATES ADVANCED WWTP | SD | DW | LEE | R-001 | 2000-04-30 | EFF |  |  | P 00665 | Phosphorus, Total (as P) |  | anc |  | MG/L | DD - Daily Maximum
FL0030325 | WATERWAY ESTATES ADVANCED WWTP | SD | DW | LEE | R-001 | 2000-04-30 | EFF |  |  | P 00665 | Phosphorus, Total (as P) |  | anc |  | MG/L | MK - Monthly Average
FL0030325 | WATERWAY ESTATES ADVANCED WWTP | SD | DW | LEE | R-001 | 2000-04-30 | EFF |  |  | P 00665 | Phosphorus, Total (as P) |  | anc |  | LBS/DAY | MK - Monthly Average
FL0030325 | WATERWAY ESTATES ADVANCED WWTP | SD | DW | LEE | D-001 | 2000-03-31 | D-001 | 1 |  | P 50050 | Flow |  | 0.919 |  | MGD | MB - Maximum
FL0030325 | WATERWAY ESTATES ADVANCED WWTP | SD | DW | LEE | D-001 | 2000-03-31 | D-001 | 1 |  | P 50050 | Flow |  | 0.769 |  | MGD | MK - Monthly Average
FL0030325 | WATERWAY ESTATES ADVANCED WWTP | SD | DW | LEE | D-001 | 2000-03-31 | D-001 | 1 |  | P 50050 | Flow |  | 0.778 |  | MGD | QA - Quarterly Average
FL0030325 | WATERWAY ESTATES ADVANCED WWTP | SD | DW | LEE | D-001 | 2000-03-31 | D-001 | G |  | P 80082 | BOD, Carbonaceous 5 day, 20C |  | 307 |  | MG/L | MK - Monthly Average
FL0030325 | WATERWAY ESTATES ADVANCED WWTP | SD | DW | LEE | D-001 | 2000-03-31 | D-001 | G |  | P 80082 | BOD, Carbonaceous 5 day, 20C |  | 384 |  | MG/L | DD - Daily Maximum
FL0030325 | WATERWAY ESTATES ADVANCED WWTP | SD | DW | LEE | D-001 | 2000-03-31 | D-001 | G |  | P 00530 | Solids, Total Suspended |  | 175 |  | MG/L | MK - Monthly Average
FL0030325 | WATERWAY ESTATES ADVANCED WWTP | SD | DW | LEE | D-001 | 2000-03-31 | D-001 | G |  | P 00530 | Solids, Total Suspended |  | 239 |  | MG/L | DD - Daily Maximum
FL0030325 | WATERWAY ESTATES ADVANCED WWTP | SD | DW | LEE | D-001 | 2000-03-31 | D-001 | 1 |  | P 80082 | BOD, Carbonaceous 5 day, 20C |  | 19.4 |  | LBS/DAY | MN - Monthly Maximum
FL0030325 | WATERWAY ESTATES ADVANCED WWTP | SD | DW | LEE | D-001 | 2000-03-31 | D-001 | 1 |  | P 80082 | BOD, Carbonaceous 5 day, 20C |  | 2.8 |  | MG/L | DD - Daily Maximum
FL0030325 | WATERWAY ESTATES ADVANCED WWTP | SD | DW | LEE | D-001 | 2000-03-31 | D-001 | 1 |  | P 80082 | BOD, Carbonaceous 5 day, 20C |  | 2.2 |  | MG/L | MK - Monthly Average
FL0030325 | WATERWAY ESTATES ADVANCED WWTP | SD | DW | LEE | D-001 | 2000-03-31 | D-001 | Y |  | P 80082 | BOD, Carbonaceous 5 day, 20C |  | 1.3 |  | MG/L | AB - Annual Average
FL0030325 | WATERWAY ESTATES ADVANCED WWTP | SD | DW | LEE | D-001 | 2000-03-31 | D-001 | Y |  | P 80082 | BOD, Carbonaceous 5 day, 20C |  | 21.92 |  | LBS/DAY | AB - Annual Average
FL0030325 | WATERWAY ESTATES ADVANCED WWTP | SD | DW | LEE | D-001 | 2000-03-31 | D-001 | 1 |  | P 00530 | Solids, Total Suspended |  | 1.3 |  | MG/L | MK - Monthly Average
FL0030325 | WATERWAY ESTATES ADVANCED WWTP | SD | DW | LEE | D-001 | 2000-03-31 | D-001 | 1 |  | P 00530 | Solids, Total Suspended |  | 2.4 |  | MG/L | DD - Daily Maximum
FL0030325 | WATERWAY ESTATES ADVANCED WWTP | SD | DW | LEE | D-001 | 2000-03-31 | D-001 | 1 |  | P 00530 | Solids, Total Suspended |  | 14.6 |  | LBS/DAY | MN - Monthly Maximum
FL0030325 | WATERWAY ESTATES ADVANCED WWTP | SD | DW | LEE | D-001 | 2000-03-31 | D-001 | Y |  | P 00530 | Solids, Total Suspended |  | 7.2 |  | LBS/DAY | AB - Annual Average
FL0030325 | WATERWAY ESTATES ADVANCED WWTP | SD | DW | LEE | D-001 | 2000-03-31 | D-001 | Y |  | P 00530 | Solids, Total Suspended |  | 1 |  | MG/L | AB - Annual Average
FL0030325 | WATERWAY ESTATES ADVANCED WWTP | SD | DW | LEE | D-001 | 2000-03-31 | D-001 | Y |  | P 31616 | Coliform, Fecal Mf, M-Fc Broth,44 5c |  | 2.1 |  | #/100ML | AB - Annual Average
FL0030325 | WATERWAY ESTATES ADVANCED WWTP | SD | DW | LEE | D-001 | 2000-03-31 | D-001 | 1 |  | P 00400 | pH |  | 7.7 |  | SU | MB - Maximum
FL0030325 | WATERWAY ESTATES ADVANCED WWTP | SD | DW | LEE | D-001 | 2000-03-31 | D-001 | 1 |  | P 00400 | pH |  | 6.5 |  | SU | MR - Maximum Hourly Rate
FL0030325 | WATERWAY ESTATES ADVANCED WWTP | SD | DW | LEE | D-001 | 2000-03-31 | D-001 | 1 |  | P 50060 | Chlorine, Total Residual |  | na |  | MG/L | ME - Minimum
FL0030325 | WATERWAY ESTATES ADVANCED WWTP | SD | DW | LEE | D-001 | 2000-03-31 | D-001 | 1 |  | P 00600 | Nitrogen, Total |  | 3.1 |  | MG/L | MB - Maximum
FL0030325 | WATERWAY ESTATES ADVANCED WWTP | SD | DW | LEE | D-001 | 2000-03-31 | D-001 | 1 |  | P 00600 | Nitrogen, Total |  | 1.9 |  | MG/L | WA - Weekly Average
FL0030325 | WATERWAY ESTATES ADVANCED WWTP | SD | DW | LEE | D-001 | 2000-03-31 | D-001 | 1 |  | P 00600 | Nitrogen, Total |  | 13.6 |  | LBS/DAY | MN - Monthly Maximum
FL0030325 | WATERWAY ESTATES ADVANCED WWTP | SD | DW | LEE | D-001 | 2000-03-31 | D-001 | 1 |  | P 00600 | Nitrogen, Total |  | 2.2 |  | MG/L | MK - Monthly Average
FL0030325 | WATERWAY ESTATES ADVANCED WWTP | SD | DW | LEE | D-001 | 2000-03-31 | D-001 | Y |  | P 00600 | Nitrogen, Total |  | 12.59 |  | LBS/DAY | AB - Annual Average
FL0030325 | WATERWAY ESTATES ADVANCED WWTP | SD | DW | LEE | D-001 | 2000-03-31 | D-001 | Y |  | P 00600 | Nitrogen, Total |  | 1.8 |  | MG/L | AB - Annual Average
FL0030325 | WATERWAY ESTATES ADVANCED WWTP | SD | DW | LEE | D-001 | 2000-03-31 | D-001 | 1 |  | P 00665 | Phosphorus, Total (as P) |  | 0.12 |  | MG/L | WA - Weekly Average
FL0030325 | WATERWAY ESTATES ADVANCED WWTP | SD | DW | LEE | D-001 | 2000-03-31 | D-001 | 1 |  | P 00665 | Phosphorus, Total (as P) |  | 0.12 |  | MG/L | MK - Monthly Average
FL0030325 | WATERWAY ESTATES ADVANCED WWTP | SD | DW | LEE | D-001 | 2000-03-31 | D-001 | 1 |  | P 00665 | Phosphorus, Total (as P) |  | 0.8 |  | LBS/DAY | MN - Monthly Maximum
FL0030325 | WATERWAY ESTATES ADVANCED WWTP | SD | DW | LEE | D-001 | 2000-03-31 | D-001 | 1 |  | P 00665 | Phosphorus, Total (as P) |  | 0.19 |  | MG/L | DD - Daily Maximum
FL0030325 | WATERWAY ESTATES ADVANCED WWTP | SD | DW | LEE | D-001 | 2000-03-31 | D-001 | Y |  | P 00665 | Phosphorus, Total (as P) |  | 1 |  | LBS/DAY | AB - Annual Average
FL0030325 | WATERWAY ESTATES ADVANCED WWTP | SD | DW | LEE | D-001 | 2000-03-31 | D-001 | Y |  | P 00665 | Phosphorus, Total (as P) |  | 0.14 |  | MG/L | AB - Annual Average
FL0030325 | WATERWAY ESTATES ADVANCED WWTP | SD | DW | LEE | D-001 | 2000-03-31 | D-001 | 1 |  | P 00300 | Oxygen, Dissolved (DO) |  | 6.8 |  | MG/L | ME - Minimum
FL0030325 | WATERWAY ESTATES ADVANCED WWTP | SD | DW | LEE | D-001 | 2000-03-31 | D-001 | 1 |  | P 00300 | Oxygen, Dissolved (DO) |  | 7.4 |  | MG/L | DB - Daily Average
FL0030325 | WATERWAY ESTATES ADVANCED WWTP | SD | DW | LEE | D-001 | 2000-03-31 | D-001 | Y |  | P 50050 | Flow |  | 0.859 |  | MGD | MB - Maximum
FL0030325 | WATERWAY ESTATES ADVANCED WWTP | SD | DW | LEE | D-001 | 2000-03-31 | D-001 | K |  | P 81010 | BOD, 5-Day Percent Removal |  | 99.3 |  | PERCENT | MK - Monthly Average
FL0030325 | WATERWAY ESTATES ADVANCED WWTP | SD | DW | LEE | D-001 | 2000-03-31 | D-001 | K |  | P 81011 | Solids, Total Suspended, % Removal |  | 99.25 |  | PERCENT | MK - Monthly Average
FL0030325 | WATERWAY ESTATES ADVANCED WWTP | SD | DW | LEE | D-001 | 2000-03-31 | D-001 | A |  | P 49607 | Ultraviolet Light Intensity |  | 25 |  | MW/CM2 | ME - Minimum
FL0030325 | WATERWAY ESTATES ADVANCED WWTP | SD | DW | LEE | R-001 | 2000-03-31 | EFF |  |  | P 00530 | Solids, Total Suspended |  | 3 |  | MG/L | AB - Annual Average
FL0030325 | WATERWAY ESTATES ADVANCED WWTP | SD | DW | LEE | R-001 | 2000-03-31 | EFF |  |  | P 00530 | Solids, Total Suspended |  | 3 |  | MG/L | MK - Monthly Average
FL0030325 | WATERWAY ESTATES ADVANCED WWTP | SD | DW | LEE | R-001 | 2000-03-31 | EFF |  |  | P 00530 | Solids, Total Suspended |  | 3 |  | MG/L | DD - Daily Maximum
FL0030325 | WATERWAY ESTATES ADVANCED WWTP | SD | DW | LEE | R-001 | 2000-03-31 | EFF |  |  | P 80082 | BOD, Carbonaceous 5 day, 20C |  | 2.8 |  | MG/L | DD - Daily Maximum
FL0030325 | WATERWAY ESTATES ADVANCED WWTP | SD | DW | LEE | R-001 | 2000-03-31 | EFF |  |  | P 80082 | BOD, Carbonaceous 5 day, 20C |  | 2.2 |  | MG/L | WA - Weekly Average
FL0030325 | WATERWAY ESTATES ADVANCED WWTP | SD | DW | LEE | R-001 | 2000-03-31 | EFF |  |  | P 80082 | BOD, Carbonaceous 5 day, 20C |  | 2.2 |  | MG/L | MK - Monthly Average
FL0030325 | WATERWAY ESTATES ADVANCED WWTP | SD | DW | LEE | R-001 | 2000-03-31 |  | Y |  | P 80082 | BOD, Carbonaceous 5 day, 20C |  | 1.3 |  | MG/L | AB - Annual Average
FL0030325 | WATERWAY ESTATES ADVANCED WWTP | SD | DW | LEE | R-001 | 2000-03-31 |  | 1 |  | P 50060 | Chlorine, Total Residual |  | 1.5 |  | MG/L | ME - Minimum
FL0030325 | WATERWAY ESTATES ADVANCED WWTP | SD | DW | LEE | R-001 | 2000-03-31 | EFF |  |  | P 31616 | Coliform, Fecal Mf, M-Fc Broth,44 5c |  | <1.0 |  | #/100ML | AB - Annual Average
FL0030325 | WATERWAY ESTATES ADVANCED WWTP | SD | DW | LEE | R-001 | 2000-03-31 | EFF |  |  | P 31616 | Coliform, Fecal Mf, M-Fc Broth,44 5c |  | <1.0 |  | #/100ML | MB - Maximum
FL0030325 | WATERWAY ESTATES ADVANCED WWTP | SD | DW | LEE | R-001 | 2000-03-31 | EFF |  |  | P 31616 | Coliform, Fecal Mf, M-Fc Broth,44 5c |  | <1.0 |  | #/100ML | MK - Monthly Average
FL0030325 | WATERWAY ESTATES ADVANCED WWTP | SD | DW | LEE | R-001 | 2000-03-31 |  |  |  | P 00400 | pH |  | 7.7 |  | SU | DD - Daily Maximum
FL0030325 | WATERWAY ESTATES ADVANCED WWTP | SD | DW | LEE | R-001 | 2000-03-31 |  |  |  | P 00400 | pH |  | 6.5 |  | SU | ME - Minimum
FL0030325 | WATERWAY ESTATES ADVANCED WWTP | SD | DW | LEE | R-001 | 2000-03-31 | EFF |  |  | P 50053 | Flow, Wwtp, Monthly Average |  | 0.032 |  | MGD | MB - Maximum
FL0030325 | WATERWAY ESTATES ADVANCED WWTP | SD | DW | LEE | R-001 | 2000-03-31 | EFF |  |  | P 50053 | Flow, Wwtp, Monthly Average |  | 0.032 |  | MGD | MK - Monthly Average
FL0030325 | WATERWAY ESTATES ADVANCED WWTP | SD | DW | LEE | R-001 | 2000-03-31 | INF |  |  | P 80082 | BOD, Carbonaceous 5 day, 20C |  | 384 |  | MG/L | DD - Daily Maximum
FL0030325 | WATERWAY ESTATES ADVANCED WWTP | SD | DW | LEE | R-001 | 2000-03-31 | INF |  |  | P 80082 | BOD, Carbonaceous 5 day, 20C |  | 306.6 |  | MG/L | MK - Monthly Average
FL0030325 | WATERWAY ESTATES ADVANCED WWTP | SD | DW | LEE | R-001 | 2000-03-31 | INF |  |  | P 00530 | Solids, Total Suspended |  | 175 |  | MG/L | MK - Monthly Average
FL0030325 | WATERWAY ESTATES ADVANCED WWTP | SD | DW | LEE | R-001 | 2000-03-31 | INF |  |  | P 00530 | Solids, Total Suspended |  | 239 |  | MG/L | MB - Maximum
FL0030325 | WATERWAY ESTATES ADVANCED WWTP | SD | DW | LEE | R-001 | 2000-03-31 | EFF |  |  | P 00300 | Oxygen, Dissolved (DO) |  | 7.39 |  | MG/L | MK - Monthly Average
FL0030325 | WATERWAY ESTATES ADVANCED WWTP | SD | DW | LEE | R-001 | 2000-03-31 | EFF |  |  | P 00300 | Oxygen, Dissolved (DO) |  | 6.8 |  | MG/L | ME - Minimum
FL0030325 | WATERWAY ESTATES ADVANCED WWTP | SD | DW | LEE | R-001 | 2000-03-31 | EFF |  |  | P 00600 | Nitrogen, Total |  | 13.64 |  | LBS/DAY | MK - Monthly Average
FL0030325 | WATERWAY ESTATES ADVANCED WWTP | SD | DW | LEE | R-001 | 2000-03-31 | EFF |  |  | P 00600 | Nitrogen, Total |  | 0.862 |  | MG/L | MK - Monthly Average
FL0030325 | WATERWAY ESTATES ADVANCED WWTP | SD | DW | LEE | R-001 | 2000-03-31 | EFF |  |  | P 00665 | Phosphorus, Total (as P) |  | 0.822 |  | LBS/DAY | MK - Monthly Average
FL0030325 | WATERWAY ESTATES ADVANCED WWTP | SD | DW | LEE | R-001 | 2000-03-31 | EFF |  |  | P 00665 | Phosphorus, Total (as P) |  | 0.12 |  | MG/L | MK - Monthly Average
FL0030325 | WATERWAY ESTATES ADVANCED WWTP | SD | DW | LEE | R-001 | 2000-03-31 | EFF |  |  | P 00665 | Phosphorus, Total (as P) |  | 0.19 |  | MG/L | DD - Daily Maximum
FL0030325 | WATERWAY ESTATES ADVANCED WWTP | SD | DW | LEE | D-001 | 2000-02-29 | D-001 | 1 |  | P 50050 | Flow |  | 0.921 |  | MGD | MB - Maximum
FL0030325 | WATERWAY ESTATES ADVANCED WWTP | SD | DW | LEE | D-001 | 2000-02-29 | D-001 | 1 |  | P 50050 | Flow |  | 0.79 |  | MGD | QA - Quarterly Average
FL0030325 | WATERWAY ESTATES ADVANCED WWTP | SD | DW | LEE | D-001 | 2000-02-29 | D-001 | 1 |  | P 50050 | Flow |  | 0.704 |  | MGD | MK - Monthly Average
FL0030325 | WATERWAY ESTATES ADVANCED WWTP | SD | DW | LEE | D-001 | 2000-02-29 | D-001 | G |  | P 80082 | BOD, Carbonaceous 5 day, 20C |  | 359 |  | MG/L | DD - Daily Maximum
FL0030325 | WATERWAY ESTATES ADVANCED WWTP | SD | DW | LEE | D-001 | 2000-02-29 | D-001 | G |  | P 80082 | BOD, Carbonaceous 5 day, 20C |  | 314 |  | MG/L | MK - Monthly Average
FL0030325 | WATERWAY ESTATES ADVANCED WWTP | SD | DW | LEE | D-001 | 2000-02-29 | D-001 | G |  | P 00530 | Solids, Total Suspended |  | 181.25 |  | MG/L | MK - Monthly Average
FL0030325 | WATERWAY ESTATES ADVANCED WWTP | SD | DW | LEE | D-001 | 2000-02-29 | D-001 | G |  | P 00530 | Solids, Total Suspended |  | 219 |  | MG/L | DD - Daily Maximum
FL0030325 | WATERWAY ESTATES ADVANCED WWTP | SD | DW | LEE | D-001 | 2000-02-29 | D-001 | 1 |  | P 80082 | BOD, Carbonaceous 5 day, 20C |  | 2.3 |  | MG/L | MK - Monthly Average
FL0030325 | WATERWAY ESTATES ADVANCED WWTP | SD | DW | LEE | D-001 | 2000-02-29 | D-001 | 1 |  | P 80082 | BOD, Carbonaceous 5 day, 20C |  | 3.2 |  | MG/L | DD - Daily Maximum
FL0030325 | WATERWAY ESTATES ADVANCED WWTP | SD | DW | LEE | D-001 | 2000-02-29 | D-001 | 1 |  | P 80082 | BOD, Carbonaceous 5 day, 20C |  | 15.5 |  | LBS/DAY | MN - Monthly Maximum
FL0030325 | WATERWAY ESTATES ADVANCED WWTP | SD | DW | LEE | D-001 | 2000-02-29 | D-001 | Y |  | P 80082 | BOD, Carbonaceous 5 day, 20C |  | 1.2 |  | MG/L | AB - Annual Average
FL0030325 | WATERWAY ESTATES ADVANCED WWTP | SD | DW | LEE | D-001 | 2000-02-29 | D-001 | Y |  | P 80082 | BOD, Carbonaceous 5 day, 20C |  | 166.8 |  | LBS/DAY | AB - Annual Average
FL0030325 | WATERWAY ESTATES ADVANCED WWTP | SD | DW | LEE | D-001 | 2000-02-29 | D-001 | 1 |  | P 00530 | Solids, Total Suspended |  | 1.25 |  | MG/L | MK - Monthly Average
FL0030325 | WATERWAY ESTATES ADVANCED WWTP | SD | DW | LEE | D-001 | 2000-02-29 | D-001 | 1 |  | P 00530 | Solids, Total Suspended |  | 1.8 |  | MG/L | DD - Daily Maximum
FL0030325 | WATERWAY ESTATES ADVANCED WWTP | SD | DW | LEE | D-001 | 2000-02-29 | D-001 | 1 |  | P 00530 | Solids, Total Suspended |  | 8 |  | LBS/DAY | MK - Monthly Average
FL0030325 | WATERWAY ESTATES ADVANCED WWTP | SD | DW | LEE | D-001 | 2000-02-29 | D-001 | Y |  | P 00530 | Solids, Total Suspended |  | 1 |  | MG/L | AB - Annual Average
FL0030325 | WATERWAY ESTATES ADVANCED WWTP | SD | DW | LEE | D-001 | 2000-02-29 | D-001 | Y |  | P 00530 | Solids, Total Suspended |  | 7.1 |  | LBS/DAY | AB - Annual Average
FL0030325 | WATERWAY ESTATES ADVANCED WWTP | SD | DW | LEE | D-001 | 2000-02-29 | D-001 | 1 |  | P 31616 | Coliform, Fecal Mf, M-Fc Broth,44 5c |  | 1 |  | #/100ML | MW - Maximum Single Sample
FL0030325 | WATERWAY ESTATES ADVANCED WWTP | SD | DW | LEE | D-001 | 2000-02-29 | D-001 | 1 |  | P 31616 | Coliform, Fecal Mf, M-Fc Broth,44 5c |  | <1 |  | #/100ML | 9A - 90th Percentile
FL0030325 | WATERWAY ESTATES ADVANCED WWTP | SD | DW | LEE | D-001 | 2000-02-29 | D-001 | 1 |  | P 31616 | Coliform, Fecal Mf, M-Fc Broth,44 5c |  | 1 |  | #/100ML | 3A - 30 Day Geometric Mean
FL0030325 | WATERWAY ESTATES ADVANCED WWTP | SD | DW | LEE | D-001 | 2000-02-29 | D-001 | Y |  | P 31616 | Coliform, Fecal Mf, M-Fc Broth,44 5c |  | 2.1 |  | #/100ML | AB - Annual Average
FL0030325 | WATERWAY ESTATES ADVANCED WWTP | SD | DW | LEE | D-001 | 2000-02-29 | D-001 | 1 |  | P 00400 | pH |  | 6.7 |  | SU | MR - Maximum Hourly Rate
FL0030325 | WATERWAY ESTATES ADVANCED WWTP | SD | DW | LEE | D-001 | 2000-02-29 | D-001 | 1 |  | P 00400 | pH |  | 7.5 |  | SU | MB - Maximum
FL0030325 | WATERWAY ESTATES ADVANCED WWTP | SD | DW | LEE | D-001 | 2000-02-29 | D-001 | 1 |  | P 50060 | Chlorine, Total Residual |  | na |  | MG/L | ME - Minimum
FL0030325 | WATERWAY ESTATES ADVANCED WWTP | SD | DW | LEE | D-001 | 2000-02-29 | D-001 | 1 |  | P 00600 | Nitrogen, Total |  | 1.3 |  | MG/L | WA - Weekly Average
FL0030325 | WATERWAY ESTATES ADVANCED WWTP | SD | DW | LEE | D-001 | 2000-02-29 | D-001 | 1 |  | P 00600 | Nitrogen, Total |  | 1.4 |  | MG/L | MK - Monthly Average
FL0030325 | WATERWAY ESTATES ADVANCED WWTP | SD | DW | LEE | D-001 | 2000-02-29 | D-001 | 1 |  | P 00600 | Nitrogen, Total |  | 7.8 |  | LBS/DAY | MN - Monthly Maximum
FL0030325 | WATERWAY ESTATES ADVANCED WWTP | SD | DW | LEE | D-001 | 2000-02-29 | D-001 | 1 |  | P 00600 | Nitrogen, Total |  | 1.8 |  | MG/L | MB - Maximum
FL0030325 | WATERWAY ESTATES ADVANCED WWTP | SD | DW | LEE | D-001 | 2000-02-29 | D-001 | Y |  | P 00600 | Nitrogen, Total |  | 1.8 |  | MG/L | AB - Annual Average
FL0030325 | WATERWAY ESTATES ADVANCED WWTP | SD | DW | LEE | D-001 | 2000-02-29 | D-001 | Y |  | P 00600 | Nitrogen, Total |  | 12.78 |  | LBS/DAY | AB - Annual Average
FL0030325 | WATERWAY ESTATES ADVANCED WWTP | SD | DW | LEE | D-001 | 2000-02-29 | D-001 | 1 |  | P 00665 | Phosphorus, Total (as P) |  | 0.08 |  | MG/L | DD - Daily Maximum
FL0030325 | WATERWAY ESTATES ADVANCED WWTP | SD | DW | LEE | D-001 | 2000-02-29 | D-001 | 1 |  | P 00665 | Phosphorus, Total (as P) |  | 0.07 |  | MG/L | WA - Weekly Average
FL0030325 | WATERWAY ESTATES ADVANCED WWTP | SD | DW | LEE | D-001 | 2000-02-29 | D-001 | 1 |  | P 00665 | Phosphorus, Total (as P) |  | 0.07 |  | MG/L | MK - Monthly Average
FL0030325 | WATERWAY ESTATES ADVANCED WWTP | SD | DW | LEE | D-001 | 2000-02-29 | D-001 | 1 |  | P 00665 | Phosphorus, Total (as P) |  | 0.5 |  | LBS/DAY | MN - Monthly Maximum
FL0030325 | WATERWAY ESTATES ADVANCED WWTP | SD | DW | LEE | D-001 | 2000-02-29 | D-001 | Y |  | P 00665 | Phosphorus, Total (as P) |  | 10 |  | LBS/DAY | AB - Annual Average
FL0030325 | WATERWAY ESTATES ADVANCED WWTP | SD | DW | LEE | D-001 | 2000-02-29 | D-001 | Y |  | P 00665 | Phosphorus, Total (as P) |  | 0.14 |  | MG/L | AB - Annual Average
FL0030325 | WATERWAY ESTATES ADVANCED WWTP | SD | DW | LEE | D-001 | 2000-02-29 | D-001 | 1 |  | P 00300 | Oxygen, Dissolved (DO) |  | 6.8 |  | MG/L | DB - Daily Average
FL0030325 | WATERWAY ESTATES ADVANCED WWTP | SD | DW | LEE | D-001 | 2000-02-29 | D-001 | 1 |  | P 00300 | Oxygen, Dissolved (DO) |  | 5.4 |  | MG/L | ME - Minimum
FL0030325 | WATERWAY ESTATES ADVANCED WWTP | SD | DW | LEE | D-001 | 2000-02-29 | D-001 | Y |  | P 50050 | Flow |  | 0.852 |  | MGD | MB - Maximum
FL0030325 | WATERWAY ESTATES ADVANCED WWTP | SD | DW | LEE | D-001 | 2000-02-29 | D-001 | K |  | P 81010 | BOD, 5-Day Percent Removal |  | 99.27 |  | PERCENT | MK - Monthly Average
FL0030325 | WATERWAY ESTATES ADVANCED WWTP | SD | DW | LEE | D-001 | 2000-02-29 | D-001 | K |  | P 81011 | Solids, Total Suspended, % Removal |  | 99.31 |  | PERCENT | MK - Monthly Average
FL0030325 | WATERWAY ESTATES ADVANCED WWTP | SD | DW | LEE | D-001 | 2000-02-29 | D-001 | A |  | P 49607 | Ultraviolet Light Intensity |  | 25 |  | MW/CM2 | ME - Minimum
FL0030325 | WATERWAY ESTATES ADVANCED WWTP | SD | DW | LEE | R-001 | 2000-02-29 | EFF |  |  | P 50053 | Flow, Wwtp, Monthly Average |  | 0.147 |  | MGD | MK - Monthly Average
FL0030325 | WATERWAY ESTATES ADVANCED WWTP | SD | DW | LEE | R-001 | 2000-02-29 | EFF |  |  | P 50053 | Flow, Wwtp, Monthly Average |  | ANC |  | MGD | MB - Maximum
FL0030325 | WATERWAY ESTATES ADVANCED WWTP | SD | DW | LEE | R-001 | 2000-02-29 | INF |  |  | P 80082 | BOD, Carbonaceous 5 day, 20C |  | ANC |  | MG/L | MK - Monthly Average
FL0030325 | WATERWAY ESTATES ADVANCED WWTP | SD | DW | LEE | R-001 | 2000-02-29 | INF |  |  | P 80082 | BOD, Carbonaceous 5 day, 20C |  | ANC |  | MG/L | DD - Daily Maximum
FL0030325 | WATERWAY ESTATES ADVANCED WWTP | SD | DW | LEE | R-001 | 2000-02-29 | INF |  |  | P 00530 | Solids, Total Suspended |  | 2.4 |  | MG/L | MB - Maximum
FL0030325 | WATERWAY ESTATES ADVANCED WWTP | SD | DW | LEE | R-001 | 2000-02-29 | INF |  |  | P 00530 | Solids, Total Suspended |  | ANC |  | MG/L | MK - Monthly Average
FL0030325 | WATERWAY ESTATES ADVANCED WWTP | SD | DW | LEE | R-001 | 2000-02-29 | EFF |  |  | P 80082 | BOD, Carbonaceous 5 day, 20C |  | ANC |  | MG/L | DD - Daily Maximum
FL0030325 | WATERWAY ESTATES ADVANCED WWTP | SD | DW | LEE | R-001 | 2000-02-29 | EFF |  |  | P 80082 | BOD, Carbonaceous 5 day, 20C |  | ANC |  | MG/L | MK - Monthly Average
FL0030325 | WATERWAY ESTATES ADVANCED WWTP | SD | DW | LEE | R-001 | 2000-02-29 | EFF |  |  | P 80082 | BOD, Carbonaceous 5 day, 20C |  | ANC |  | MG/L | AB - Annual Average
FL0030325 | WATERWAY ESTATES ADVANCED WWTP | SD | DW | LEE | R-001 | 2000-02-29 | EFF |  |  | P 00530 | Solids, Total Suspended |  | 2.4 |  | MG/L | DD - Daily Maximum
FL0030325 | WATERWAY ESTATES ADVANCED WWTP | SD | DW | LEE | R-001 | 2000-02-29 | EFF |  |  | P 00530 | Solids, Total Suspended |  | ANC |  | MG/L | AB - Annual Average
FL0030325 | WATERWAY ESTATES ADVANCED WWTP | SD | DW | LEE | R-001 | 2000-02-29 | EFF |  |  | P 00530 | Solids, Total Suspended |  | ANC |  | MG/L | MK - Monthly Average
FL0030325 | WATERWAY ESTATES ADVANCED WWTP | SD | DW | LEE | R-001 | 2000-02-29 |  |  |  | P 00400 | pH |  | 6.7 |  | SU | ME - Minimum
FL0030325 | WATERWAY ESTATES ADVANCED WWTP | SD | DW | LEE | R-001 | 2000-02-29 |  |  |  | P 00400 | pH |  | 7.5 |  | SU | DD - Daily Maximum
FL0030325 | WATERWAY ESTATES ADVANCED WWTP | SD | DW | LEE | R-001 | 2000-02-29 | EFF |  |  | P 00600 | Nitrogen, Total |  | ANC |  | LBS/DAY | MK - Monthly Average
FL0030325 | WATERWAY ESTATES ADVANCED WWTP | SD | DW | LEE | R-001 | 2000-02-29 | EFF |  |  | P 00600 | Nitrogen, Total |  | ANC |  | MG/L | MK - Monthly Average
FL0030325 | WATERWAY ESTATES ADVANCED WWTP | SD | DW | LEE | R-001 | 2000-02-29 | EFF |  |  | P 00665 | Phosphorus, Total (as P) |  | ANC |  | MG/L | DD - Daily Maximum
FL0030325 | WATERWAY ESTATES ADVANCED WWTP | SD | DW | LEE | R-001 | 2000-02-29 | EFF |  |  | P 00665 | Phosphorus, Total (as P) |  | ANC |  | LBS/DAY | MK - Monthly Average
FL0030325 | WATERWAY ESTATES ADVANCED WWTP | SD | DW | LEE | R-001 | 2000-02-29 | EFF |  |  | P 00665 | Phosphorus, Total (as P) |  | ANC |  | MG/L | MK - Monthly Average
FL0030325 | WATERWAY ESTATES ADVANCED WWTP | SD | DW | LEE | R-001 | 2000-02-29 | EFF |  |  | P 31616 | Coliform, Fecal Mf, M-Fc Broth,44 5c |  | ANC |  | #/100ML | MK - Monthly Average
FL0030325 | WATERWAY ESTATES ADVANCED WWTP | SD | DW | LEE | R-001 | 2000-02-29 | EFF |  |  | P 31616 | Coliform, Fecal Mf, M-Fc Broth,44 5c |  | ANC |  | #/100ML | AB - Annual Average
FL0030325 | WATERWAY ESTATES ADVANCED WWTP | SD | DW | LEE | R-001 | 2000-02-29 | EFF |  |  | P 31616 | Coliform, Fecal Mf, M-Fc Broth,44 5c |  | ANC |  | #/100ML | MB - Maximum
FL0030325 | WATERWAY ESTATES ADVANCED WWTP | SD | DW | LEE | R-001 | 2000-02-29 | EFF |  |  | P 00300 | Oxygen, Dissolved (DO) |  | ANC |  | MG/L | ME - Minimum
FL0030325 | WATERWAY ESTATES ADVANCED WWTP | SD | DW | LEE | R-001 | 2000-02-29 | EFF |  |  | P 00300 | Oxygen, Dissolved (DO) |  | ANC |  | MG/L | MK - Monthly Average
FL0030325 | WATERWAY ESTATES ADVANCED WWTP | SD | DW | LEE | D-001 | 2000-01-31 | D-001 | 1 |  | P 50050 | Flow |  | 0.862 |  | MGD | MK - Monthly Average
FL0030325 | WATERWAY ESTATES ADVANCED WWTP | SD | DW | LEE | D-001 | 2000-01-31 | D-001 | 1 |  | P 50050 | Flow |  | 0.989 |  | MGD | MB - Maximum
FL0030325 | WATERWAY ESTATES ADVANCED WWTP | SD | DW | LEE | D-001 | 2000-01-31 | D-001 | 1 |  | P 50050 | Flow |  | 0.852 |  | MGD | QA - Quarterly Average
FL0030325 | WATERWAY ESTATES ADVANCED WWTP | SD | DW | LEE | D-001 | 2000-01-31 | D-001 | G |  | P 80082 | BOD, Carbonaceous 5 day, 20C |  | 269 |  | MG/L | DD - Daily Maximum
FL0030325 | WATERWAY ESTATES ADVANCED WWTP | SD | DW | LEE | D-001 | 2000-01-31 | D-001 | G |  | P 80082 | BOD, Carbonaceous 5 day, 20C |  | 241.8 |  | MG/L | MK - Monthly Average
FL0030325 | WATERWAY ESTATES ADVANCED WWTP | SD | DW | LEE | D-001 | 2000-01-31 | D-001 | G |  | P 00530 | Solids, Total Suspended |  | 133 |  | MG/L | MK - Monthly Average
FL0030325 | WATERWAY ESTATES ADVANCED WWTP | SD | DW | LEE | D-001 | 2000-01-31 | D-001 | G |  | P 00530 | Solids, Total Suspended |  | 183 |  | MG/L | DD - Daily Maximum
FL0030325 | WATERWAY ESTATES ADVANCED WWTP | SD | DW | LEE | D-001 | 2000-01-31 | D-001 | 1 |  | P 80082 | BOD, Carbonaceous 5 day, 20C |  | 4.6 |  | MG/L | DD - Daily Maximum
FL0030325 | WATERWAY ESTATES ADVANCED WWTP | SD | DW | LEE | D-001 | 2000-01-31 | D-001 | 1 |  | P 80082 | BOD, Carbonaceous 5 day, 20C |  | 3.1 |  | MG/L | MK - Monthly Average
FL0030325 | WATERWAY ESTATES ADVANCED WWTP | SD | DW | LEE | D-001 | 2000-01-31 | D-001 | Y |  | P 80082 | BOD, Carbonaceous 5 day, 20C |  | 1.1 |  | MG/L | AB - Annual Average
FL0030325 | WATERWAY ESTATES ADVANCED WWTP | SD | DW | LEE | D-001 | 2000-01-31 | D-001 | 1 |  | P 00530 | Solids, Total Suspended |  | 1.4 |  | MG/L | MK - Monthly Average
FL0030325 | WATERWAY ESTATES ADVANCED WWTP | SD | DW | LEE | D-001 | 2000-01-31 | D-001 | 1 |  | P 00530 | Solids, Total Suspended |  | 2.4 |  | MG/L | DD - Daily Maximum
FL0030325 | WATERWAY ESTATES ADVANCED WWTP | SD | DW | LEE | D-001 | 2000-01-31 | D-001 | Y |  | P 00530 | Solids, Total Suspended |  | 1 |  | MG/L | AB - Annual Average
FL0030325 | WATERWAY ESTATES ADVANCED WWTP | SD | DW | LEE | D-001 | 2000-01-31 | D-001 | 1 |  | P 31616 | Coliform, Fecal Mf, M-Fc Broth,44 5c |  | <1 |  | #/100ML | 9A - 90th Percentile
FL0030325 | WATERWAY ESTATES ADVANCED WWTP | SD | DW | LEE | D-001 | 2000-01-31 | D-001 | 1 |  | P 31616 | Coliform, Fecal Mf, M-Fc Broth,44 5c |  | <1 |  | #/100ML | MW - Maximum Single Sample
FL0030325 | WATERWAY ESTATES ADVANCED WWTP | SD | DW | LEE | D-001 | 2000-01-31 | D-001 | 1 |  | P 31616 | Coliform, Fecal Mf, M-Fc Broth,44 5c |  | 1 |  | #/100ML | 3A - 30 Day Geometric Mean
FL0030325 | WATERWAY ESTATES ADVANCED WWTP | SD | DW | LEE | D-001 | 2000-01-31 | D-001 | Y |  | P 31616 | Coliform, Fecal Mf, M-Fc Broth,44 5c |  | 2.2 |  | #/100ML | AB - Annual Average
FL0030325 | WATERWAY ESTATES ADVANCED WWTP | SD | DW | LEE | D-001 | 2000-01-31 | D-001 | 1 |  | P 00400 | pH |  | 6.7 |  | SU | MR - Maximum Hourly Rate
FL0030325 | WATERWAY ESTATES ADVANCED WWTP | SD | DW | LEE | D-001 | 2000-01-31 | D-001 | 1 |  | P 00400 | pH |  | 7.3 |  | SU | MB - Maximum
FL0030325 | WATERWAY ESTATES ADVANCED WWTP | SD | DW | LEE | D-001 | 2000-01-31 | D-001 | 1 |  | P 50060 | Chlorine, Total Residual |  | NA |  | MG/L | ME - Minimum
FL0030325 | WATERWAY ESTATES ADVANCED WWTP | SD | DW | LEE | D-001 | 2000-01-31 | D-001 | 1 |  | P 00600 | Nitrogen, Total |  | 1.9 |  | MG/L | MK - Monthly Average
FL0030325 | WATERWAY ESTATES ADVANCED WWTP | SD | DW | LEE | D-001 | 2000-01-31 | D-001 | 1 |  | P 00600 | Nitrogen, Total |  | 3.9 |  | MG/L | MB - Maximum
FL0030325 | WATERWAY ESTATES ADVANCED WWTP | SD | DW | LEE | D-001 | 2000-01-31 | D-001 | 1 |  | P 00600 | Nitrogen, Total |  | 1.9 |  | MG/L | WA - Weekly Average
FL0030325 | WATERWAY ESTATES ADVANCED WWTP | SD | DW | LEE | D-001 | 2000-01-31 | D-001 | 1 |  | P 00600 | Nitrogen, Total |  | 12.8 |  | LBS/DAY | MN - Monthly Maximum
FL0030325 | WATERWAY ESTATES ADVANCED WWTP | SD | DW | LEE | D-001 | 2000-01-31 | D-001 | Y |  | P 00600 | Nitrogen, Total |  | 13.1 |  | LBS/DAY | AB - Annual Average
FL0030325 | WATERWAY ESTATES ADVANCED WWTP | SD | DW | LEE | D-001 | 2000-01-31 | D-001 | Y |  | P 00600 | Nitrogen, Total |  | 1.9 |  | MG/L | AB - Annual Average
FL0030325 | WATERWAY ESTATES ADVANCED WWTP | SD | DW | LEE | D-001 | 2000-01-31 | D-001 | 1 |  | P 00665 | Phosphorus, Total (as P) |  | 0.08 |  | MG/L | WA - Weekly Average
FL0030325 | WATERWAY ESTATES ADVANCED WWTP | SD | DW | LEE | D-001 | 2000-01-31 | D-001 | 1 |  | P 00665 | Phosphorus, Total (as P) |  | 0.08 |  | MG/L | DD - Daily Maximum
FL0030325 | WATERWAY ESTATES ADVANCED WWTP | SD | DW | LEE | D-001 | 2000-01-31 | D-001 | 1 |  | P 00665 | Phosphorus, Total (as P) |  | 0.08 |  | MG/L | MK - Monthly Average
FL0030325 | WATERWAY ESTATES ADVANCED WWTP | SD | DW | LEE | D-001 | 2000-01-31 | D-001 | 1 |  | P 00665 | Phosphorus, Total (as P) |  | 0.52 |  | LBS/DAY | MN - Monthly Maximum
FL0030325 | WATERWAY ESTATES ADVANCED WWTP | SD | DW | LEE | D-001 | 2000-01-31 | D-001 | Y |  | P 00665 | Phosphorus, Total (as P) |  | 1 |  | LBS/DAY | AB - Annual Average
FL0030325 | WATERWAY ESTATES ADVANCED WWTP | SD | DW | LEE | D-001 | 2000-01-31 | D-001 | Y |  | P 00665 | Phosphorus, Total (as P) |  | 0.1 |  | MG/L | AB - Annual Average
FL0030325 | WATERWAY ESTATES ADVANCED WWTP | SD | DW | LEE | D-001 | 2000-01-31 | D-001 | 1 |  | P 00300 | Oxygen, Dissolved (DO) |  | 6.9 |  | MG/L | DB - Daily Average
FL0030325 | WATERWAY ESTATES ADVANCED WWTP | SD | DW | LEE | D-001 | 2000-01-31 | D-001 | 1 |  | P 00300 | Oxygen, Dissolved (DO) |  | 5.7 |  | MG/L | ME - Minimum
FL0030325 | WATERWAY ESTATES ADVANCED WWTP | SD | DW | LEE | D-001 | 2000-01-31 | D-001 | Y |  | P 50050 | Flow |  | 0.857 |  | MGD | MB - Maximum
FL0030325 | WATERWAY ESTATES ADVANCED WWTP | SD | DW | LEE | D-001 | 2000-01-31 | D-001 | K |  | P 81010 | BOD, 5-Day Percent Removal |  | 98.7 |  | PERCENT | MK - Monthly Average
FL0030325 | WATERWAY ESTATES ADVANCED WWTP | SD | DW | LEE | D-001 | 2000-01-31 | D-001 | K |  | P 81011 | Solids, Total Suspended, % Removal |  | 98.9 |  | PERCENT | MK - Monthly Average
FL0030325 | WATERWAY ESTATES ADVANCED WWTP | SD | DW | LEE | D-001 | 2000-01-31 | D-001 | A |  | P 49607 | Ultraviolet Light Intensity |  | 25 |  | MW/CM2 | ME - Minimum
FL0030325 | WATERWAY ESTATES ADVANCED WWTP | SD | DW | LEE | R-001 | 2000-01-31 | EFF |  |  | P 50053 | Flow, Wwtp, Monthly Average |  | ANC |  | MGD | MK - Monthly Average
FL0030325 | WATERWAY ESTATES ADVANCED WWTP | SD | DW | LEE | R-001 | 2000-01-31 | EFF |  |  | P 50053 | Flow, Wwtp, Monthly Average |  | ANC |  | MGD | MB - Maximum
FL0030325 | WATERWAY ESTATES ADVANCED WWTP | SD | DW | LEE | R-001 | 2000-01-31 | INF |  |  | P 80082 | BOD, Carbonaceous 5 day, 20C |  | 3.1 |  | MG/L | MK - Monthly Average
FL0030325 | WATERWAY ESTATES ADVANCED WWTP | SD | DW | LEE | R-001 | 2000-01-31 | INF |  |  | P 80082 | BOD, Carbonaceous 5 day, 20C |  | 3.1 |  | MG/L | DD - Daily Maximum
FL0030325 | WATERWAY ESTATES ADVANCED WWTP | SD | DW | LEE | R-001 | 2000-01-31 | INF |  |  | P 00530 | Solids, Total Suspended |  | ANC |  | MG/L | MK - Monthly Average
FL0030325 | WATERWAY ESTATES ADVANCED WWTP | SD | DW | LEE | R-001 | 2000-01-31 | INF |  |  | P 00530 | Solids, Total Suspended |  | 1.1 |  | MG/L | MB - Maximum
FL0030325 | WATERWAY ESTATES ADVANCED WWTP | SD | DW | LEE | R-001 | 2000-01-31 | EFF |  |  | P 80082 | BOD, Carbonaceous 5 day, 20C |  | 3.1 |  | MG/L | AB - Annual Average
FL0030325 | WATERWAY ESTATES ADVANCED WWTP | SD | DW | LEE | R-001 | 2000-01-31 | EFF |  |  | P 80082 | BOD, Carbonaceous 5 day, 20C |  | 3.1 |  | MG/L | MK - Monthly Average
FL0030325 | WATERWAY ESTATES ADVANCED WWTP | SD | DW | LEE | R-001 | 2000-01-31 | EFF |  |  | P 80082 | BOD, Carbonaceous 5 day, 20C |  | 4.6 |  | MG/L | DD - Daily Maximum
FL0030325 | WATERWAY ESTATES ADVANCED WWTP | SD | DW | LEE | R-001 | 2000-01-31 | EFF |  |  | P 00530 | Solids, Total Suspended |  | ANC |  | MG/L | AB - Annual Average
FL0030325 | WATERWAY ESTATES ADVANCED WWTP | SD | DW | LEE | R-001 | 2000-01-31 | EFF |  |  | P 00530 | Solids, Total Suspended |  | ANC |  | MG/L | MK - Monthly Average
FL0030325 | WATERWAY ESTATES ADVANCED WWTP | SD | DW | LEE | R-001 | 2000-01-31 | EFF |  |  | P 00530 | Solids, Total Suspended |  | ANC |  | MG/L | DD - Daily Maximum
FL0030325 | WATERWAY ESTATES ADVANCED WWTP | SD | DW | LEE | R-001 | 2000-01-31 |  |  |  | P 00400 | pH |  | 7.3 |  | SU | DD - Daily Maximum
FL0030325 | WATERWAY ESTATES ADVANCED WWTP | SD | DW | LEE | R-001 | 2000-01-31 |  |  |  | P 00400 | pH |  | 6.7 |  | SU | ME - Minimum
FL0030325 | WATERWAY ESTATES ADVANCED WWTP | SD | DW | LEE | R-001 | 2000-01-31 | EFF |  |  | P 00600 | Nitrogen, Total |  | ANC |  | MG/L | MK - Monthly Average
FL0030325 | WATERWAY ESTATES ADVANCED WWTP | SD | DW | LEE | R-001 | 2000-01-31 | EFF |  |  | P 00600 | Nitrogen, Total |  | ANC |  | LBS/DAY | MK - Monthly Average
FL0030325 | WATERWAY ESTATES ADVANCED WWTP | SD | DW | LEE | R-001 | 2000-01-31 | EFF |  |  | P 00665 | Phosphorus, Total (as P) |  | ANC |  | LBS/DAY | MK - Monthly Average
FL0030325 | WATERWAY ESTATES ADVANCED WWTP | SD | DW | LEE | R-001 | 2000-01-31 | EFF |  |  | P 00665 | Phosphorus, Total (as P) |  | ANC |  | MG/L | DD - Daily Maximum
FL0030325 | WATERWAY ESTATES ADVANCED WWTP | SD | DW | LEE | R-001 | 2000-01-31 | EFF |  |  | P 00665 | Phosphorus, Total (as P) |  | ANC |  | MG/L | MK - Monthly Average
FL0030325 | WATERWAY ESTATES ADVANCED WWTP | SD | DW | LEE | R-001 | 2000-01-31 | EFF |  |  | P 31616 | Coliform, Fecal Mf, M-Fc Broth,44 5c |  | <1.0 |  | #/100ML | MK - Monthly Average
FL0030325 | WATERWAY ESTATES ADVANCED WWTP | SD | DW | LEE | R-001 | 2000-01-31 | EFF |  |  | P 31616 | Coliform, Fecal Mf, M-Fc Broth,44 5c |  | ANC |  | #/100ML | MB - Maximum
FL0030325 | WATERWAY ESTATES ADVANCED WWTP | SD | DW | LEE | R-001 | 2000-01-31 | EFF |  |  | P 31616 | Coliform, Fecal Mf, M-Fc Broth,44 5c |  | 100 |  | #/100ML | AB - Annual Average
FL0030325 | WATERWAY ESTATES ADVANCED WWTP | SD | DW | LEE | R-001 | 2000-01-31 | EFF |  |  | P 00300 | Oxygen, Dissolved (DO) |  | ANC |  | MG/L | MK - Monthly Average
FL0030325 | WATERWAY ESTATES ADVANCED WWTP | SD | DW | LEE | R-001 | 2000-01-31 | EFF |  |  | P 00300 | Oxygen, Dissolved (DO) |  | ANC |  | MG/L | ME - Minimum
FL0030325 | WATERWAY ESTATES ADVANCED WWTP | SD | DW | LEE | R-001 | 1999-12-31 | EFF |  |  | P 50053 | Flow, Wwtp, Monthly Average |  | 0.838 |  | MGD | MK - Monthly Average
FL0030325 | WATERWAY ESTATES ADVANCED WWTP | SD | DW | LEE | R-001 | 1999-12-31 | EFF |  |  | P 50053 | Flow, Wwtp, Monthly Average |  | 1.25 |  | MGD | MB - Maximum
FL0030325 | WATERWAY ESTATES ADVANCED WWTP | SD | DW | LEE | R-001 | 1999-12-31 | INF |  |  | P 80082 | BOD, Carbonaceous 5 day, 20C |  | 308 |  | MG/L | DD - Daily Maximum
FL0030325 | WATERWAY ESTATES ADVANCED WWTP | SD | DW | LEE | R-001 | 1999-12-31 | INF |  |  | P 80082 | BOD, Carbonaceous 5 day, 20C |  | 216 |  | MG/L | MK - Monthly Average
FL0030325 | WATERWAY ESTATES ADVANCED WWTP | SD | DW | LEE | R-001 | 1999-12-31 | INF |  |  | P 00530 | Solids, Total Suspended |  | 183 |  | MG/L | MB - Maximum
FL0030325 | WATERWAY ESTATES ADVANCED WWTP | SD | DW | LEE | R-001 | 1999-12-31 | INF |  |  | P 00530 | Solids, Total Suspended |  | 145 |  | MG/L | MK - Monthly Average
FL0030325 | WATERWAY ESTATES ADVANCED WWTP | SD | DW | LEE | R-001 | 1999-12-31 | EFF |  |  | P 80082 | BOD, Carbonaceous 5 day, 20C |  | 0.8 |  | MG/L | MK - Monthly Average
FL0030325 | WATERWAY ESTATES ADVANCED WWTP | SD | DW | LEE | R-001 | 1999-12-31 | EFF |  |  | P 80082 | BOD, Carbonaceous 5 day, 20C |  | <2 |  | MG/L | DD - Daily Maximum
FL0030325 | WATERWAY ESTATES ADVANCED WWTP | SD | DW | LEE | R-001 | 1999-12-31 | EFF |  |  | P 80082 | BOD, Carbonaceous 5 day, 20C |  | 0.9 |  | MG/L | AB - Annual Average
FL0030325 | WATERWAY ESTATES ADVANCED WWTP | SD | DW | LEE | R-001 | 1999-12-31 | EFF |  |  | P 00530 | Solids, Total Suspended |  | 1.4 |  | MG/L | DD - Daily Maximum
FL0030325 | WATERWAY ESTATES ADVANCED WWTP | SD | DW | LEE | R-001 | 1999-12-31 | EFF |  |  | P 00530 | Solids, Total Suspended |  | 0.9 |  | MG/L | AB - Annual Average
FL0030325 | WATERWAY ESTATES ADVANCED WWTP | SD | DW | LEE | R-001 | 1999-12-31 | EFF |  |  | P 00530 | Solids, Total Suspended |  | 1 |  | MG/L | MK - Monthly Average
FL0030325 | WATERWAY ESTATES ADVANCED WWTP | SD | DW | LEE | R-001 | 1999-12-31 |  |  |  | P 00400 | pH |  | 6.8 |  | SU | ME - Minimum
FL0030325 | WATERWAY ESTATES ADVANCED WWTP | SD | DW | LEE | R-001 | 1999-12-31 |  |  |  | P 00400 | pH |  | 7.4 |  | SU | DD - Daily Maximum
FL0030325 | WATERWAY ESTATES ADVANCED WWTP | SD | DW | LEE | R-001 | 1999-12-31 | EFF |  |  | P 00600 | Nitrogen, Total |  | 1.5 |  | MG/L | MK - Monthly Average
FL0030325 | WATERWAY ESTATES ADVANCED WWTP | SD | DW | LEE | R-001 | 1999-12-31 | EFF |  |  | P 00600 | Nitrogen, Total |  | 9.1 |  | LBS/DAY | MK - Monthly Average
FL0030325 | WATERWAY ESTATES ADVANCED WWTP | SD | DW | LEE | R-001 | 1999-12-31 | EFF |  |  | P 00665 | Phosphorus, Total (as P) |  | 0.2 |  | LBS/DAY | MK - Monthly Average
FL0030325 | WATERWAY ESTATES ADVANCED WWTP | SD | DW | LEE | R-001 | 1999-12-31 | EFF |  |  | P 00665 | Phosphorus, Total (as P) |  | 0.03 |  | MG/L | MK - Monthly Average
FL0030325 | WATERWAY ESTATES ADVANCED WWTP | SD | DW | LEE | R-001 | 1999-12-31 | EFF |  |  | P 00665 | Phosphorus, Total (as P) |  | 0.06 |  | MG/L | DD - Daily Maximum
FL0030325 | WATERWAY ESTATES ADVANCED WWTP | SD | DW | LEE | R-001 | 1999-12-31 | EFF |  |  | P 31616 | Coliform, Fecal Mf, M-Fc Broth,44 5c |  | 1.1 |  | #/100ML | MK - Monthly Average
FL0030325 | WATERWAY ESTATES ADVANCED WWTP | SD | DW | LEE | R-001 | 1999-12-31 | EFF |  |  | P 31616 | Coliform, Fecal Mf, M-Fc Broth,44 5c |  | 3 |  | #/100ML | MB - Maximum
FL0030325 | WATERWAY ESTATES ADVANCED WWTP | SD | DW | LEE | R-001 | 1999-12-31 | EFF |  |  | P 31616 | Coliform, Fecal Mf, M-Fc Broth,44 5c |  | 2.3 |  | #/100ML | AB - Annual Average
FL0030325 | WATERWAY ESTATES ADVANCED WWTP | SD | DW | LEE | R-001 | 1999-12-31 | EFF |  |  | P 00300 | Oxygen, Dissolved (DO) |  | 6 |  | MG/L | ME - Minimum
FL0030325 | WATERWAY ESTATES ADVANCED WWTP | SD | DW | LEE | R-001 | 1999-12-31 | EFF |  |  | P 00300 | Oxygen, Dissolved (DO) |  | 6.8 |  | MG/L | MK - Monthly Average
FL0030325 | WATERWAY ESTATES ADVANCED WWTP | SD | DW | LEE | R-001 | 1999-11-30 | EFF |  |  | P 50053 | Flow, Wwtp, Monthly Average |  | 1.25 |  | MGD | MB - Maximum
FL0030325 | WATERWAY ESTATES ADVANCED WWTP | SD | DW | LEE | R-001 | 1999-11-30 | EFF |  |  | P 50053 | Flow, Wwtp, Monthly Average |  | 0.89 |  | MGD | MK - Monthly Average
FL0030325 | WATERWAY ESTATES ADVANCED WWTP | SD | DW | LEE | R-001 | 1999-11-30 | INF |  |  | P 80082 | BOD, Carbonaceous 5 day, 20C |  | 223 |  | MG/L | MK - Monthly Average
FL0030325 | WATERWAY ESTATES ADVANCED WWTP | SD | DW | LEE | R-001 | 1999-11-30 | INF |  |  | P 80082 | BOD, Carbonaceous 5 day, 20C |  | 280 |  | MG/L | DD - Daily Maximum
FL0030325 | WATERWAY ESTATES ADVANCED WWTP | SD | DW | LEE | R-001 | 1999-11-30 | INF |  |  | P 00530 | Solids, Total Suspended |  | 180 |  | MG/L | MK - Monthly Average
FL0030325 | WATERWAY ESTATES ADVANCED WWTP | SD | DW | LEE | R-001 | 1999-11-30 | INF |  |  | P 00530 | Solids, Total Suspended |  | 265 |  | MG/L | MB - Maximum
FL0030325 | WATERWAY ESTATES ADVANCED WWTP | SD | DW | LEE | R-001 | 1999-11-30 | EFF |  |  | P 80082 | BOD, Carbonaceous 5 day, 20C |  | <2 |  | MG/L | DD - Daily Maximum
FL0030325 | WATERWAY ESTATES ADVANCED WWTP | SD | DW | LEE | R-001 | 1999-11-30 | EFF |  |  | P 80082 | BOD, Carbonaceous 5 day, 20C |  | 0.7 |  | MG/L | MK - Monthly Average
FL0030325 | WATERWAY ESTATES ADVANCED WWTP | SD | DW | LEE | R-001 | 1999-11-30 | EFF |  |  | P 80082 | BOD, Carbonaceous 5 day, 20C |  | 0.9 |  | MG/L | AB - Annual Average
FL0030325 | WATERWAY ESTATES ADVANCED WWTP | SD | DW | LEE | R-001 | 1999-11-30 | EFF |  |  | P 00530 | Solids, Total Suspended |  | 0.6 |  | MG/L | MK - Monthly Average
FL0030325 | WATERWAY ESTATES ADVANCED WWTP | SD | DW | LEE | R-001 | 1999-11-30 | EFF |  |  | P 00530 | Solids, Total Suspended |  | 1.2 |  | MG/L | DD - Daily Maximum
FL0030325 | WATERWAY ESTATES ADVANCED WWTP | SD | DW | LEE | R-001 | 1999-11-30 | EFF |  |  | P 00530 | Solids, Total Suspended |  | 0.9 |  | MG/L | AB - Annual Average
FL0030325 | WATERWAY ESTATES ADVANCED WWTP | SD | DW | LEE | R-001 | 1999-11-30 |  |  |  | P 00400 | pH |  | 7.7 |  | SU | DD - Daily Maximum
FL0030325 | WATERWAY ESTATES ADVANCED WWTP | SD | DW | LEE | R-001 | 1999-11-30 |  |  |  | P 00400 | pH |  | 6.8 |  | SU | ME - Minimum
FL0030325 | WATERWAY ESTATES ADVANCED WWTP | SD | DW | LEE | R-001 | 1999-11-30 | EFF |  |  | P 00600 | Nitrogen, Total |  | 1.5 |  | MG/L | MK - Monthly Average
FL0030325 | WATERWAY ESTATES ADVANCED WWTP | SD | DW | LEE | R-001 | 1999-11-30 | EFF |  |  | P 00600 | Nitrogen, Total |  | 11.4 |  | LBS/DAY | MK - Monthly Average
FL0030325 | WATERWAY ESTATES ADVANCED WWTP | SD | DW | LEE | R-001 | 1999-11-30 | EFF |  |  | P 00665 | Phosphorus, Total (as P) |  | 0.1 |  | MG/L | DD - Daily Maximum
FL0030325 | WATERWAY ESTATES ADVANCED WWTP | SD | DW | LEE | R-001 | 1999-11-30 | EFF |  |  | P 00665 | Phosphorus, Total (as P) |  | 0.2 |  | LBS/DAY | MK - Monthly Average
FL0030325 | WATERWAY ESTATES ADVANCED WWTP | SD | DW | LEE | R-001 | 1999-11-30 | EFF |  |  | P 00665 | Phosphorus, Total (as P) |  | 0.03 |  | MG/L | MK - Monthly Average
FL0030325 | WATERWAY ESTATES ADVANCED WWTP | SD | DW | LEE | R-001 | 1999-11-30 | EFF |  |  | P 31616 | Coliform, Fecal Mf, M-Fc Broth,44 5c |  | 1.6 |  | #/100ML | MK - Monthly Average
FL0030325 | WATERWAY ESTATES ADVANCED WWTP | SD | DW | LEE | R-001 | 1999-11-30 | EFF |  |  | P 31616 | Coliform, Fecal Mf, M-Fc Broth,44 5c |  | 2.2 |  | #/100ML | AB - Annual Average
FL0030325 | WATERWAY ESTATES ADVANCED WWTP | SD | DW | LEE | R-001 | 1999-11-30 | EFF |  |  | P 31616 | Coliform, Fecal Mf, M-Fc Broth,44 5c |  | 13 |  | #/100ML | MB - Maximum
FL0030325 | WATERWAY ESTATES ADVANCED WWTP | SD | DW | LEE | R-001 | 1999-11-30 | EFF |  |  | P 00300 | Oxygen, Dissolved (DO) |  | 6.6 |  | MG/L | MK - Monthly Average
FL0030325 | WATERWAY ESTATES ADVANCED WWTP | SD | DW | LEE | R-001 | 1999-11-30 | EFF |  |  | P 00300 | Oxygen, Dissolved (DO) |  | 5.9 |  | MG/L | ME - Minimum
FL0030325 | WATERWAY ESTATES ADVANCED WWTP | SD | DW | LEE | R-001 | 1999-10-31 | EFF |  |  | P 50053 | Flow, Wwtp, Monthly Average |  | 1.01 |  | MGD | MK - Monthly Average
FL0030325 | WATERWAY ESTATES ADVANCED WWTP | SD | DW | LEE | R-001 | 1999-10-31 | EFF |  |  | P 50053 | Flow, Wwtp, Monthly Average |  | 1.25 |  | MGD | MB - Maximum
FL0030325 | WATERWAY ESTATES ADVANCED WWTP | SD | DW | LEE | R-001 | 1999-10-31 | INF |  |  | P 80082 | BOD, Carbonaceous 5 day, 20C |  | 272 |  | MG/L | DD - Daily Maximum
FL0030325 | WATERWAY ESTATES ADVANCED WWTP | SD | DW | LEE | R-001 | 1999-10-31 | INF |  |  | P 80082 | BOD, Carbonaceous 5 day, 20C |  | 149 |  | MG/L | MK - Monthly Average
FL0030325 | WATERWAY ESTATES ADVANCED WWTP | SD | DW | LEE | R-001 | 1999-10-31 | INF |  |  | P 00530 | Solids, Total Suspended |  | 127 |  | MG/L | MK - Monthly Average
FL0030325 | WATERWAY ESTATES ADVANCED WWTP | SD | DW | LEE | R-001 | 1999-10-31 | INF |  |  | P 00530 | Solids, Total Suspended |  | 271 |  | MG/L | MB - Maximum
FL0030325 | WATERWAY ESTATES ADVANCED WWTP | SD | DW | LEE | R-001 | 1999-10-31 | EFF |  |  | P 80082 | BOD, Carbonaceous 5 day, 20C |  | 1.4 |  | MG/L | DD - Daily Maximum
FL0030325 | WATERWAY ESTATES ADVANCED WWTP | SD | DW | LEE | R-001 | 1999-10-31 | EFF |  |  | P 80082 | BOD, Carbonaceous 5 day, 20C |  | 0.9 |  | MG/L | MK - Monthly Average
FL0030325 | WATERWAY ESTATES ADVANCED WWTP | SD | DW | LEE | R-001 | 1999-10-31 | EFF |  |  | P 80082 | BOD, Carbonaceous 5 day, 20C |  | 0.9 |  | MG/L | AB - Annual Average
FL0030325 | WATERWAY ESTATES ADVANCED WWTP | SD | DW | LEE | R-001 | 1999-10-31 | EFF |  |  | P 00530 | Solids, Total Suspended |  | 1.1 |  | MG/L | DD - Daily Maximum
FL0030325 | WATERWAY ESTATES ADVANCED WWTP | SD | DW | LEE | R-001 | 1999-10-31 | EFF |  |  | P 00530 | Solids, Total Suspended |  | 0.9 |  | MG/L | AB - Annual Average
FL0030325 | WATERWAY ESTATES ADVANCED WWTP | SD | DW | LEE | R-001 | 1999-10-31 | EFF |  |  | P 00530 | Solids, Total Suspended |  | 0.8 |  | MG/L | MK - Monthly Average
FL0030325 | WATERWAY ESTATES ADVANCED WWTP | SD | DW | LEE | R-001 | 1999-10-31 |  |  |  | P 00400 | pH |  | 6.8 |  | SU | ME - Minimum
FL0030325 | WATERWAY ESTATES ADVANCED WWTP | SD | DW | LEE | R-001 | 1999-10-31 |  |  |  | P 00400 | pH |  | 7.6 |  | SU | DD - Daily Maximum
FL0030325 | WATERWAY ESTATES ADVANCED WWTP | SD | DW | LEE | R-001 | 1999-10-31 | EFF |  |  | P 00600 | Nitrogen, Total |  | 11.5 |  | LBS/DAY | MK - Monthly Average
FL0030325 | WATERWAY ESTATES ADVANCED WWTP | SD | DW | LEE | R-001 | 1999-10-31 | EFF |  |  | P 00600 | Nitrogen, Total |  | 1.3 |  | MG/L | MK - Monthly Average
FL0030325 | WATERWAY ESTATES ADVANCED WWTP | SD | DW | LEE | R-001 | 1999-10-31 | EFF |  |  | P 00665 | Phosphorus, Total (as P) |  | 1 |  | LBS/DAY | MK - Monthly Average
FL0030325 | WATERWAY ESTATES ADVANCED WWTP | SD | DW | LEE | R-001 | 1999-10-31 | EFF |  |  | P 00665 | Phosphorus, Total (as P) |  | 0.3 |  | MG/L | DD - Daily Maximum
FL0030325 | WATERWAY ESTATES ADVANCED WWTP | SD | DW | LEE | R-001 | 1999-10-31 | EFF |  |  | P 00665 | Phosphorus, Total (as P) |  | 0.12 |  | MG/L | MK - Monthly Average
FL0030325 | WATERWAY ESTATES ADVANCED WWTP | SD | DW | LEE | R-001 | 1999-10-31 | EFF |  |  | P 31616 | Coliform, Fecal Mf, M-Fc Broth,44 5c |  | 2.2 |  | #/100ML | AB - Annual Average
FL0030325 | WATERWAY ESTATES ADVANCED WWTP | SD | DW | LEE | R-001 | 1999-10-31 | EFF |  |  | P 31616 | Coliform, Fecal Mf, M-Fc Broth,44 5c |  | 12.7 |  | #/100ML | MK - Monthly Average
FL0030325 | WATERWAY ESTATES ADVANCED WWTP | SD | DW | LEE | R-001 | 1999-10-31 | EFF |  |  | P 31616 | Coliform, Fecal Mf, M-Fc Broth,44 5c |  | 770 |  | #/100ML | MB - Maximum
FL0030325 | WATERWAY ESTATES ADVANCED WWTP | SD | DW | LEE | R-001 | 1999-10-31 | EFF |  |  | P 00300 | Oxygen, Dissolved (DO) |  | 5.8 |  | MG/L | ME - Minimum
FL0030325 | WATERWAY ESTATES ADVANCED WWTP | SD | DW | LEE | R-001 | 1999-10-31 | EFF |  |  | P 00300 | Oxygen, Dissolved (DO) |  | 6.6 |  | MG/L | MK - Monthly Average
FL0030325 | WATERWAY ESTATES ADVANCED WWTP | SD | DW | LEE | R-001 | 1999-08-31 | EFF |  |  | P 50053 | Flow, Wwtp, Monthly Average |  | 0.919 |  | MGD | MK - Monthly Average
FL0030325 | WATERWAY ESTATES ADVANCED WWTP | SD | DW | LEE | R-001 | 1999-08-31 | EFF |  |  | P 50053 | Flow, Wwtp, Monthly Average |  | 1.25 |  | MGD | MB - Maximum
FL0030325 | WATERWAY ESTATES ADVANCED WWTP | SD | DW | LEE | R-001 | 1999-08-31 | INF |  |  | P 80082 | BOD, Carbonaceous 5 day, 20C |  | 269 |  | MG/L | DD - Daily Maximum
FL0030325 | WATERWAY ESTATES ADVANCED WWTP | SD | DW | LEE | R-001 | 1999-08-31 | INF |  |  | P 80082 | BOD, Carbonaceous 5 day, 20C |  | 158 |  | MG/L | MK - Monthly Average
FL0030325 | WATERWAY ESTATES ADVANCED WWTP | SD | DW | LEE | R-001 | 1999-08-31 | INF |  |  | P 00530 | Solids, Total Suspended |  | 109 |  | MG/L | MK - Monthly Average
FL0030325 | WATERWAY ESTATES ADVANCED WWTP | SD | DW | LEE | R-001 | 1999-08-31 | INF |  |  | P 00530 | Solids, Total Suspended |  | 192 |  | MG/L | MB - Maximum
FL0030325 | WATERWAY ESTATES ADVANCED WWTP | SD | DW | LEE | R-001 | 1999-08-31 | EFF |  |  | P 80082 | BOD, Carbonaceous 5 day, 20C |  | 0.9 |  | MG/L | AB - Annual Average
FL0030325 | WATERWAY ESTATES ADVANCED WWTP | SD | DW | LEE | R-001 | 1999-08-31 | EFF |  |  | P 80082 | BOD, Carbonaceous 5 day, 20C |  | 1.1 |  | MG/L | MK - Monthly Average
FL0030325 | WATERWAY ESTATES ADVANCED WWTP | SD | DW | LEE | R-001 | 1999-08-31 | EFF |  |  | P 80082 | BOD, Carbonaceous 5 day, 20C |  | <2 |  | MG/L | DD - Daily Maximum
FL0030325 | WATERWAY ESTATES ADVANCED WWTP | SD | DW | LEE | R-001 | 1999-08-31 | EFF |  |  | P 00530 | Solids, Total Suspended |  | 1.5 |  | MG/L | DD - Daily Maximum
FL0030325 | WATERWAY ESTATES ADVANCED WWTP | SD | DW | LEE | R-001 | 1999-08-31 | EFF |  |  | P 00530 | Solids, Total Suspended |  | 1 |  | MG/L | MK - Monthly Average
FL0030325 | WATERWAY ESTATES ADVANCED WWTP | SD | DW | LEE | R-001 | 1999-08-31 | EFF |  |  | P 00530 | Solids, Total Suspended |  | 1 |  | MG/L | AB - Annual Average
FL0030325 | WATERWAY ESTATES ADVANCED WWTP | SD | DW | LEE | R-001 | 1999-08-31 |  |  |  | P 00400 | pH |  | ANC |  | SU | DD - Daily Maximum
FL0030325 | WATERWAY ESTATES ADVANCED WWTP | SD | DW | LEE | R-001 | 1999-08-31 |  |  |  | P 00400 | pH |  | 6.5 |  | SU | ME - Minimum
FL0030325 | WATERWAY ESTATES ADVANCED WWTP | SD | DW | LEE | R-001 | 1999-08-31 | EFF |  |  | P 00600 | Nitrogen, Total |  | 12.6 |  | LBS/DAY | MK - Monthly Average
FL0030325 | WATERWAY ESTATES ADVANCED WWTP | SD | DW | LEE | R-001 | 1999-08-31 | EFF |  |  | P 00600 | Nitrogen, Total |  | 1.6 |  | MG/L | MK - Monthly Average
FL0030325 | WATERWAY ESTATES ADVANCED WWTP | SD | DW | LEE | R-001 | 1999-08-31 | EFF |  |  | P 00665 | Phosphorus, Total (as P) |  | 0.1 |  | MG/L | MK - Monthly Average
FL0030325 | WATERWAY ESTATES ADVANCED WWTP | SD | DW | LEE | R-001 | 1999-08-31 | EFF |  |  | P 00665 | Phosphorus, Total (as P) |  | 0.8 |  | LBS/DAY | MK - Monthly Average
FL0030325 | WATERWAY ESTATES ADVANCED WWTP | SD | DW | LEE | R-001 | 1999-08-31 | EFF |  |  | P 00665 | Phosphorus, Total (as P) |  | 0.2 |  | MG/L | DD - Daily Maximum
FL0030325 | WATERWAY ESTATES ADVANCED WWTP | SD | DW | LEE | R-001 | 1999-08-31 | EFF |  |  | P 31616 | Coliform, Fecal Mf, M-Fc Broth,44 5c |  | 1.3 |  | #/100ML | AB - Annual Average
FL0030325 | WATERWAY ESTATES ADVANCED WWTP | SD | DW | LEE | R-001 | 1999-08-31 | EFF |  |  | P 31616 | Coliform, Fecal Mf, M-Fc Broth,44 5c |  | 1.5 |  | #/100ML | MK - Monthly Average
FL0030325 | WATERWAY ESTATES ADVANCED WWTP | SD | DW | LEE | R-001 | 1999-08-31 | EFF |  |  | P 31616 | Coliform, Fecal Mf, M-Fc Broth,44 5c |  | 47 |  | #/100ML | MB - Maximum
FL0030325 | WATERWAY ESTATES ADVANCED WWTP | SD | DW | LEE | R-001 | 1999-08-31 | EFF |  |  | P 00300 | Oxygen, Dissolved (DO) |  | 6 |  | MG/L | ME - Minimum
FL0030325 | WATERWAY ESTATES ADVANCED WWTP | SD | DW | LEE | R-001 | 1999-08-31 | EFF |  |  | P 00300 | Oxygen, Dissolved (DO) |  | 7.1 |  | MG/L | MK - Monthly Average
FL0030325 | WATERWAY ESTATES ADVANCED WWTP | SD | DW | LEE | R-001 | 1999-07-30 | EFF |  |  | P 50053 | Flow, Wwtp, Monthly Average |  | 0.965 |  | MGD | MK - Monthly Average
FL0030325 | WATERWAY ESTATES ADVANCED WWTP | SD | DW | LEE | R-001 | 1999-07-30 | EFF |  |  | P 50053 | Flow, Wwtp, Monthly Average |  | 1.25 |  | MGD | MB - Maximum
FL0030325 | WATERWAY ESTATES ADVANCED WWTP | SD | DW | LEE | R-001 | 1999-07-30 | INF |  |  | P 80082 | BOD, Carbonaceous 5 day, 20C |  | 158 |  | MG/L | MK - Monthly Average
FL0030325 | WATERWAY ESTATES ADVANCED WWTP | SD | DW | LEE | R-001 | 1999-07-30 | INF |  |  | P 80082 | BOD, Carbonaceous 5 day, 20C |  | 188 |  | MG/L | DD - Daily Maximum
FL0030325 | WATERWAY ESTATES ADVANCED WWTP | SD | DW | LEE | R-001 | 1999-07-30 | INF |  |  | P 00530 | Solids, Total Suspended |  | 81 |  | MG/L | MK - Monthly Average
FL0030325 | WATERWAY ESTATES ADVANCED WWTP | SD | DW | LEE | R-001 | 1999-07-30 | INF |  |  | P 00530 | Solids, Total Suspended |  | 180 |  | MG/L | MB - Maximum
FL0030325 | WATERWAY ESTATES ADVANCED WWTP | SD | DW | LEE | R-001 | 1999-07-30 | EFF |  |  | P 80082 | BOD, Carbonaceous 5 day, 20C |  | 0.9 |  | MG/L | AB - Annual Average
FL0030325 | WATERWAY ESTATES ADVANCED WWTP | SD | DW | LEE | R-001 | 1999-07-30 | EFF |  |  | P 80082 | BOD, Carbonaceous 5 day, 20C |  | 0.9 |  | MG/L | MK - Monthly Average
FL0030325 | WATERWAY ESTATES ADVANCED WWTP | SD | DW | LEE | R-001 | 1999-07-30 | EFF |  |  | P 80082 | BOD, Carbonaceous 5 day, 20C |  | <2 |  | MG/L | DD - Daily Maximum
FL0030325 | WATERWAY ESTATES ADVANCED WWTP | SD | DW | LEE | R-001 | 1999-07-30 | EFF |  |  | P 00530 | Solids, Total Suspended |  | 1 |  | MG/L | AB - Annual Average
FL0030325 | WATERWAY ESTATES ADVANCED WWTP | SD | DW | LEE | R-001 | 1999-07-30 | EFF |  |  | P 00530 | Solids, Total Suspended |  | 0.8 |  | MG/L | MK - Monthly Average
FL0030325 | WATERWAY ESTATES ADVANCED WWTP | SD | DW | LEE | R-001 | 1999-07-30 | EFF |  |  | P 00530 | Solids, Total Suspended |  | 2 |  | MG/L | DD - Daily Maximum
FL0030325 | WATERWAY ESTATES ADVANCED WWTP | SD | DW | LEE | R-001 | 1999-07-30 |  |  |  | P 00400 | pH |  | 6.5 |  | SU | ME - Minimum
FL0030325 | WATERWAY ESTATES ADVANCED WWTP | SD | DW | LEE | R-001 | 1999-07-30 |  |  |  | P 00400 | pH |  | 7.8 |  | SU | DD - Daily Maximum
FL0030325 | WATERWAY ESTATES ADVANCED WWTP | SD | DW | LEE | R-001 | 1999-07-30 | EFF |  |  | P 00600 | Nitrogen, Total |  | 1.1 |  | MG/L | MK - Monthly Average
FL0030325 | WATERWAY ESTATES ADVANCED WWTP | SD | DW | LEE | R-001 | 1999-07-30 | EFF |  |  | P 00665 | Phosphorus, Total (as P) |  | 0.1 |  | MG/L | MK - Monthly Average
FL0030325 | WATERWAY ESTATES ADVANCED WWTP | SD | DW | LEE | R-001 | 1999-07-30 | EFF |  |  | P 00665 | Phosphorus, Total (as P) |  | 0.2 |  | MG/L | DD - Daily Maximum
FL0030325 | WATERWAY ESTATES ADVANCED WWTP | SD | DW | LEE | R-001 | 1999-07-30 | EFF |  |  | P 31616 | Coliform, Fecal Mf, M-Fc Broth,44 5c |  | 1.6 |  | #/100ML | AB - Annual Average
FL0030325 | WATERWAY ESTATES ADVANCED WWTP | SD | DW | LEE | R-001 | 1999-07-30 | EFF |  |  | P 31616 | Coliform, Fecal Mf, M-Fc Broth,44 5c |  | 1.1 |  | #/100ML | MK - Monthly Average
FL0030325 | WATERWAY ESTATES ADVANCED WWTP | SD | DW | LEE | R-001 | 1999-07-30 | EFF |  |  | P 31616 | Coliform, Fecal Mf, M-Fc Broth,44 5c |  | 2 |  | #/100ML | MB - Maximum
FL0030325 | WATERWAY ESTATES ADVANCED WWTP | SD | DW | LEE | R-001 | 1999-07-30 | EFF |  |  | P 00300 | Oxygen, Dissolved (DO) |  | 5.5 |  | MG/L | ME - Minimum
FL0030325 | WATERWAY ESTATES ADVANCED WWTP | SD | DW | LEE | R-001 | 1999-07-30 | EFF |  |  | P 00300 | Oxygen, Dissolved (DO) |  | 6.7 |  | MG/L | MK - Monthly Average
FL0030325 | WATERWAY ESTATES ADVANCED WWTP | SD | DW | LEE | R-001 | 1999-04-30 | EFF |  |  | P 50053 | Flow, Wwtp, Monthly Average |  | 1.25 |  | MGD | MB - Maximum
FL0030325 | WATERWAY ESTATES ADVANCED WWTP | SD | DW | LEE | R-001 | 1999-04-30 | EFF |  |  | P 50053 | Flow, Wwtp, Monthly Average |  | 0.671 |  | MGD | MK - Monthly Average
FL0030325 | WATERWAY ESTATES ADVANCED WWTP | SD | DW | LEE | R-001 | 1999-04-30 | INF |  |  | P 80082 | BOD, Carbonaceous 5 day, 20C |  | 295 |  | MG/L | MK - Monthly Average
FL0030325 | WATERWAY ESTATES ADVANCED WWTP | SD | DW | LEE | R-001 | 1999-04-30 | INF |  |  | P 80082 | BOD, Carbonaceous 5 day, 20C |  | 431 |  | MG/L | DD - Daily Maximum
FL0030325 | WATERWAY ESTATES ADVANCED WWTP | SD | DW | LEE | R-001 | 1999-04-30 | INF |  |  | P 00530 | Solids, Total Suspended |  | 229 |  | MG/L | MK - Monthly Average
FL0030325 | WATERWAY ESTATES ADVANCED WWTP | SD | DW | LEE | R-001 | 1999-04-30 | INF |  |  | P 00530 | Solids, Total Suspended |  | 407 |  | MG/L | MB - Maximum
FL0030325 | WATERWAY ESTATES ADVANCED WWTP | SD | DW | LEE | R-001 | 1999-04-30 | EFF |  |  | P 80082 | BOD, Carbonaceous 5 day, 20C |  | 0.9 |  | MG/L | AB - Annual Average
FL0030325 | WATERWAY ESTATES ADVANCED WWTP | SD | DW | LEE | R-001 | 1999-04-30 | EFF |  |  | P 80082 | BOD, Carbonaceous 5 day, 20C |  | 1.1 |  | MG/L | MK - Monthly Average
FL0030325 | WATERWAY ESTATES ADVANCED WWTP | SD | DW | LEE | R-001 | 1999-04-30 | EFF |  |  | P 80082 | BOD, Carbonaceous 5 day, 20C |  | 2.1 |  | MG/L | DD - Daily Maximum
FL0030325 | WATERWAY ESTATES ADVANCED WWTP | SD | DW | LEE | R-001 | 1999-04-30 | EFF |  |  | P 00530 | Solids, Total Suspended |  | 1.3 |  | MG/L | MK - Monthly Average
FL0030325 | WATERWAY ESTATES ADVANCED WWTP | SD | DW | LEE | R-001 | 1999-04-30 | EFF |  |  | P 00530 | Solids, Total Suspended |  | 1 |  | MG/L | AB - Annual Average
FL0030325 | WATERWAY ESTATES ADVANCED WWTP | SD | DW | LEE | R-001 | 1999-04-30 | EFF |  |  | P 00530 | Solids, Total Suspended |  | 2.2 |  | MG/L | DD - Daily Maximum
FL0030325 | WATERWAY ESTATES ADVANCED WWTP | SD | DW | LEE | R-001 | 1999-04-30 |  |  |  | P 00400 | pH |  | 7.7 |  | SU | DD - Daily Maximum
FL0030325 | WATERWAY ESTATES ADVANCED WWTP | SD | DW | LEE | R-001 | 1999-04-30 |  |  |  | P 00400 | pH |  | 6.6 |  | SU | ME - Minimum
FL0030325 | WATERWAY ESTATES ADVANCED WWTP | SD | DW | LEE | R-001 | 1999-04-30 | EFF |  |  | P 00600 | Nitrogen, Total |  | 5.5 |  | LBS/DAY | MK - Monthly Average
FL0030325 | WATERWAY ESTATES ADVANCED WWTP | SD | DW | LEE | R-001 | 1999-04-30 | EFF |  |  | P 00600 | Nitrogen, Total |  | 1.5 |  | MG/L | MK - Monthly Average
FL0030325 | WATERWAY ESTATES ADVANCED WWTP | SD | DW | LEE | R-001 | 1999-04-30 | EFF |  |  | P 00665 | Phosphorus, Total (as P) |  | 1.1 |  | LBS/DAY | MK - Monthly Average
FL0030325 | WATERWAY ESTATES ADVANCED WWTP | SD | DW | LEE | R-001 | 1999-04-30 | EFF |  |  | P 00665 | Phosphorus, Total (as P) |  | 0.3 |  | MG/L | MK - Monthly Average
FL0030325 | WATERWAY ESTATES ADVANCED WWTP | SD | DW | LEE | R-001 | 1999-04-30 | EFF |  |  | P 00665 | Phosphorus, Total (as P) |  | 0.6 |  | MG/L | DD - Daily Maximum
FL0030325 | WATERWAY ESTATES ADVANCED WWTP | SD | DW | LEE | R-001 | 1999-04-30 | EFF |  |  | P 31616 | Coliform, Fecal Mf, M-Fc Broth,44 5c |  | <1 |  | #/100ML | MB - Maximum
FL0030325 | WATERWAY ESTATES ADVANCED WWTP | SD | DW | LEE | R-001 | 1999-04-30 | EFF |  |  | P 31616 | Coliform, Fecal Mf, M-Fc Broth,44 5c |  | 2.6 |  | #/100ML | AB - Annual Average
FL0030325 | WATERWAY ESTATES ADVANCED WWTP | SD | DW | LEE | R-001 | 1999-04-30 | EFF |  |  | P 31616 | Coliform, Fecal Mf, M-Fc Broth,44 5c |  | <1 |  | #/100ML | MK - Monthly Average
FL0030325 | WATERWAY ESTATES ADVANCED WWTP | SD | DW | LEE | R-001 | 1999-04-30 | EFF |  |  | P 00300 | Oxygen, Dissolved (DO) |  | 5.5 |  | MG/L | ME - Minimum
FL0030325 | WATERWAY ESTATES ADVANCED WWTP | SD | DW | LEE | R-001 | 1999-04-30 | EFF |  |  | P 00300 | Oxygen, Dissolved (DO) |  | 6.5 |  | MG/L | MK - Monthly Average
FL0030325 | WATERWAY ESTATES ADVANCED WWTP | SD | DW | LEE | R-001 | 1999-03-31 | EFF |  |  | P 50053 | Flow, Wwtp, Monthly Average |  | ANC |  | MGD | MB - Maximum
FL0030325 | WATERWAY ESTATES ADVANCED WWTP | SD | DW | LEE | R-001 | 1999-03-31 | EFF |  |  | P 50053 | Flow, Wwtp, Monthly Average |  | ANC |  | MGD | MK - Monthly Average
FL0030325 | WATERWAY ESTATES ADVANCED WWTP | SD | DW | LEE | R-001 | 1999-03-31 | INF |  |  | P 80082 | BOD, Carbonaceous 5 day, 20C |  | ANC |  | MG/L | MK - Monthly Average
FL0030325 | WATERWAY ESTATES ADVANCED WWTP | SD | DW | LEE | R-001 | 1999-03-31 | INF |  |  | P 80082 | BOD, Carbonaceous 5 day, 20C |  | ANC |  | MG/L | DD - Daily Maximum
FL0030325 | WATERWAY ESTATES ADVANCED WWTP | SD | DW | LEE | R-001 | 1999-03-31 | INF |  |  | P 00530 | Solids, Total Suspended |  | ANC |  | MG/L | MK - Monthly Average
FL0030325 | WATERWAY ESTATES ADVANCED WWTP | SD | DW | LEE | R-001 | 1999-03-31 | INF |  |  | P 00530 | Solids, Total Suspended |  | ANC |  | MG/L | MB - Maximum
FL0030325 | WATERWAY ESTATES ADVANCED WWTP | SD | DW | LEE | R-001 | 1999-03-31 | EFF |  |  | P 80082 | BOD, Carbonaceous 5 day, 20C |  | ANC |  | MG/L | DD - Daily Maximum
FL0030325 | WATERWAY ESTATES ADVANCED WWTP | SD | DW | LEE | R-001 | 1999-03-31 | EFF |  |  | P 80082 | BOD, Carbonaceous 5 day, 20C |  | ANC |  | MG/L | AB - Annual Average
FL0030325 | WATERWAY ESTATES ADVANCED WWTP | SD | DW | LEE | R-001 | 1999-03-31 | EFF |  |  | P 80082 | BOD, Carbonaceous 5 day, 20C |  | ANC |  | MG/L | MK - Monthly Average
FL0030325 | WATERWAY ESTATES ADVANCED WWTP | SD | DW | LEE | R-001 | 1999-03-31 | EFF |  |  | P 00530 | Solids, Total Suspended |  | ANC |  | MG/L | AB - Annual Average
FL0030325 | WATERWAY ESTATES ADVANCED WWTP | SD | DW | LEE | R-001 | 1999-03-31 | EFF |  |  | P 00530 | Solids, Total Suspended |  | ANC |  | MG/L | MK - Monthly Average
FL0030325 | WATERWAY ESTATES ADVANCED WWTP | SD | DW | LEE | R-001 | 1999-03-31 | EFF |  |  | P 00530 | Solids, Total Suspended |  | ANC |  | MG/L | DD - Daily Maximum
FL0030325 | WATERWAY ESTATES ADVANCED WWTP | SD | DW | LEE | R-001 | 1999-03-31 |  |  |  | P 00400 | pH |  | ANC |  | SU | ME - Minimum
FL0030325 | WATERWAY ESTATES ADVANCED WWTP | SD | DW | LEE | R-001 | 1999-03-31 |  |  |  | P 00400 | pH |  | ANC |  | SU | DD - Daily Maximum
FL0030325 | WATERWAY ESTATES ADVANCED WWTP | SD | DW | LEE | R-001 | 1999-03-31 | EFF |  |  | P 00600 | Nitrogen, Total |  | 2.6 |  | MG/L | MK - Monthly Average
FL0030325 | WATERWAY ESTATES ADVANCED WWTP | SD | DW | LEE | R-001 | 1999-03-31 | EFF |  |  | P 00600 | Nitrogen, Total |  | 14.3 |  | LBS/DAY | MK - Monthly Average
FL0030325 | WATERWAY ESTATES ADVANCED WWTP | SD | DW | LEE | R-001 | 1999-03-31 | EFF |  |  | P 00665 | Phosphorus, Total (as P) |  | 0.15 |  | MG/L | MK - Monthly Average
FL0030325 | WATERWAY ESTATES ADVANCED WWTP | SD | DW | LEE | R-001 | 1999-03-31 | EFF |  |  | P 00665 | Phosphorus, Total (as P) |  | 0.8 |  | LBS/DAY | MK - Monthly Average
FL0030325 | WATERWAY ESTATES ADVANCED WWTP | SD | DW | LEE | R-001 | 1999-03-31 | EFF |  |  | P 00665 | Phosphorus, Total (as P) |  | 0.2 |  | MG/L | DD - Daily Maximum
FL0030325 | WATERWAY ESTATES ADVANCED WWTP | SD | DW | LEE | R-001 | 1999-03-31 | EFF |  |  | P 31616 | Coliform, Fecal Mf, M-Fc Broth,44 5c |  | 2.9 |  | #/100ML | AB - Annual Average
FL0030325 | WATERWAY ESTATES ADVANCED WWTP | SD | DW | LEE | R-001 | 1999-03-31 | EFF |  |  | P 31616 | Coliform, Fecal Mf, M-Fc Broth,44 5c |  | <1 |  | #/100ML | MK - Monthly Average
FL0030325 | WATERWAY ESTATES ADVANCED WWTP | SD | DW | LEE | R-001 | 1999-03-31 | EFF |  |  | P 31616 | Coliform, Fecal Mf, M-Fc Broth,44 5c |  | <1 |  | #/100ML | MB - Maximum
FL0030325 | WATERWAY ESTATES ADVANCED WWTP | SD | DW | LEE | R-001 | 1999-03-31 | EFF |  |  | P 00300 | Oxygen, Dissolved (DO) |  | 5.4 |  | MG/L | ME - Minimum
FL0030325 | WATERWAY ESTATES ADVANCED WWTP | SD | DW | LEE | R-001 | 1999-03-31 | EFF |  |  | P 00300 | Oxygen, Dissolved (DO) |  | 6.8 |  | MG/L | MK - Monthly Average
FL0030325 | WATERWAY ESTATES ADVANCED WWTP | SD | DW | LEE | R-001 | 1999-02-28 | EFF |  |  | P 50053 | Flow, Wwtp, Monthly Average |  | 0.007 |  | MGD | MK - Monthly Average
FL0030325 | WATERWAY ESTATES ADVANCED WWTP | SD | DW | LEE | R-001 | 1999-02-28 | EFF |  |  | P 50053 | Flow, Wwtp, Monthly Average |  | anc |  | MGD | MB - Maximum
FL0030325 | WATERWAY ESTATES ADVANCED WWTP | SD | DW | LEE | R-001 | 1999-02-28 | INF |  |  | P 80082 | BOD, Carbonaceous 5 day, 20C |  | anc |  | MG/L | DD - Daily Maximum
FL0030325 | WATERWAY ESTATES ADVANCED WWTP | SD | DW | LEE | R-001 | 1999-02-28 | INF |  |  | P 80082 | BOD, Carbonaceous 5 day, 20C |  | anc |  | MG/L | MK - Monthly Average
FL0030325 | WATERWAY ESTATES ADVANCED WWTP | SD | DW | LEE | R-001 | 1999-02-28 | INF |  |  | P 00530 | Solids, Total Suspended |  | anc |  | MG/L | MK - Monthly Average
FL0030325 | WATERWAY ESTATES ADVANCED WWTP | SD | DW | LEE | R-001 | 1999-02-28 | INF |  |  | P 00530 | Solids, Total Suspended |  | anc |  | MG/L | MB - Maximum
FL0030325 | WATERWAY ESTATES ADVANCED WWTP | SD | DW | LEE | R-001 | 1999-02-28 | EFF |  |  | P 80082 | BOD, Carbonaceous 5 day, 20C |  | anc |  | MG/L | DD - Daily Maximum
FL0030325 | WATERWAY ESTATES ADVANCED WWTP | SD | DW | LEE | R-001 | 1999-02-28 | EFF |  |  | P 80082 | BOD, Carbonaceous 5 day, 20C |  | anc |  | MG/L | MK - Monthly Average
FL0030325 | WATERWAY ESTATES ADVANCED WWTP | SD | DW | LEE | R-001 | 1999-02-28 | EFF |  |  | P 80082 | BOD, Carbonaceous 5 day, 20C |  | anc |  | MG/L | AB - Annual Average
FL0030325 | WATERWAY ESTATES ADVANCED WWTP | SD | DW | LEE | R-001 | 1999-02-28 | EFF |  |  | P 00530 | Solids, Total Suspended |  | anc |  | MG/L | DD - Daily Maximum
FL0030325 | WATERWAY ESTATES ADVANCED WWTP | SD | DW | LEE | R-001 | 1999-02-28 | EFF |  |  | P 00530 | Solids, Total Suspended |  | 1.5 |  | MG/L | MK - Monthly Average
FL0030325 | WATERWAY ESTATES ADVANCED WWTP | SD | DW | LEE | R-001 | 1999-02-28 | EFF |  |  | P 00530 | Solids, Total Suspended |  | anc |  | MG/L | AB - Annual Average
FL0030325 | WATERWAY ESTATES ADVANCED WWTP | SD | DW | LEE | R-001 | 1999-02-28 |  |  |  | P 00400 | pH |  | anc |  | SU | ME - Minimum
FL0030325 | WATERWAY ESTATES ADVANCED WWTP | SD | DW | LEE | R-001 | 1999-02-28 |  |  |  | P 00400 | pH |  | anc |  | SU | DD - Daily Maximum
FL0030325 | WATERWAY ESTATES ADVANCED WWTP | SD | DW | LEE | R-001 | 1999-02-28 | EFF |  |  | P 00600 | Nitrogen, Total |  | anc |  | MG/L | MK - Monthly Average
FL0030325 | WATERWAY ESTATES ADVANCED WWTP | SD | DW | LEE | R-001 | 1999-02-28 | EFF |  |  | P 00600 | Nitrogen, Total |  | anc |  | LBS/DAY | MK - Monthly Average
FL0030325 | WATERWAY ESTATES ADVANCED WWTP | SD | DW | LEE | R-001 | 1999-02-28 | EFF |  |  | P 00665 | Phosphorus, Total (as P) |  | anc |  | MG/L | MK - Monthly Average
FL0030325 | WATERWAY ESTATES ADVANCED WWTP | SD | DW | LEE | R-001 | 1999-02-28 | EFF |  |  | P 00665 | Phosphorus, Total (as P) |  | anc |  | LBS/DAY | MK - Monthly Average
FL0030325 | WATERWAY ESTATES ADVANCED WWTP | SD | DW | LEE | R-001 | 1999-02-28 | EFF |  |  | P 00665 | Phosphorus, Total (as P) |  | anc |  | MG/L | DD - Daily Maximum
FL0030325 | WATERWAY ESTATES ADVANCED WWTP | SD | DW | LEE | R-001 | 1999-02-28 | EFF |  |  | P 31616 | Coliform, Fecal Mf, M-Fc Broth,44 5c |  | <1.0 |  | #/100ML | MB - Maximum
FL0030325 | WATERWAY ESTATES ADVANCED WWTP | SD | DW | LEE | R-001 | 1999-02-28 | EFF |  |  | P 31616 | Coliform, Fecal Mf, M-Fc Broth,44 5c |  | anc |  | #/100ML | MK - Monthly Average
FL0030325 | WATERWAY ESTATES ADVANCED WWTP | SD | DW | LEE | R-001 | 1999-02-28 | EFF |  |  | P 31616 | Coliform, Fecal Mf, M-Fc Broth,44 5c |  | anc |  | #/100ML | AB - Annual Average
FL0030325 | WATERWAY ESTATES ADVANCED WWTP | SD | DW | LEE | R-001 | 1999-02-28 | EFF |  |  | P 00300 | Oxygen, Dissolved (DO) |  | anc |  | MG/L | MK - Monthly Average
FL0030325 | WATERWAY ESTATES ADVANCED WWTP | SD | DW | LEE | R-001 | 1999-02-28 | EFF |  |  | P 00300 | Oxygen, Dissolved (DO) |  | anc |  | MG/L | ME - Minimum
FL0030325 | WATERWAY ESTATES ADVANCED WWTP | SD | DW | LEE | R-001 | 1999-01-31 | EFF |  |  | P 50053 | Flow, Wwtp, Monthly Average |  | 1.25 |  | MGD | MB - Maximum
FL0030325 | WATERWAY ESTATES ADVANCED WWTP | SD | DW | LEE | R-001 | 1999-01-31 | EFF |  |  | P 50053 | Flow, Wwtp, Monthly Average |  | 0.805 |  | MGD | MK - Monthly Average
FL0030325 | WATERWAY ESTATES ADVANCED WWTP | SD | DW | LEE | R-001 | 1999-01-31 | INF |  |  | P 80082 | BOD, Carbonaceous 5 day, 20C |  | 338 |  | MG/L | DD - Daily Maximum
FL0030325 | WATERWAY ESTATES ADVANCED WWTP | SD | DW | LEE | R-001 | 1999-01-31 | INF |  |  | P 80082 | BOD, Carbonaceous 5 day, 20C |  | 245 |  | MG/L | MK - Monthly Average
FL0030325 | WATERWAY ESTATES ADVANCED WWTP | SD | DW | LEE | R-001 | 1999-01-31 | INF |  |  | P 00530 | Solids, Total Suspended |  | 242 |  | MG/L | MK - Monthly Average
FL0030325 | WATERWAY ESTATES ADVANCED WWTP | SD | DW | LEE | R-001 | 1999-01-31 | INF |  |  | P 00530 | Solids, Total Suspended |  | 311 |  | MG/L | MB - Maximum
FL0030325 | WATERWAY ESTATES ADVANCED WWTP | SD | DW | LEE | R-001 | 1999-01-31 | EFF |  |  | P 80082 | BOD, Carbonaceous 5 day, 20C |  | 1.8 |  | MG/L | DD - Daily Maximum
FL0030325 | WATERWAY ESTATES ADVANCED WWTP | SD | DW | LEE | R-001 | 1999-01-31 | EFF |  |  | P 80082 | BOD, Carbonaceous 5 day, 20C |  | 0.9 |  | MG/L | AB - Annual Average
FL0030325 | WATERWAY ESTATES ADVANCED WWTP | SD | DW | LEE | R-001 | 1999-01-31 | EFF |  |  | P 80082 | BOD, Carbonaceous 5 day, 20C |  | 0.7 |  | MG/L | MK - Monthly Average
FL0030325 | WATERWAY ESTATES ADVANCED WWTP | SD | DW | LEE | R-001 | 1999-01-31 | EFF |  |  | P 00530 | Solids, Total Suspended |  | 0.4 |  | MG/L | MK - Monthly Average
FL0030325 | WATERWAY ESTATES ADVANCED WWTP | SD | DW | LEE | R-001 | 1999-01-31 | EFF |  |  | P 00530 | Solids, Total Suspended |  | 1 |  | MG/L | DD - Daily Maximum
FL0030325 | WATERWAY ESTATES ADVANCED WWTP | SD | DW | LEE | R-001 | 1999-01-31 | EFF |  |  | P 00530 | Solids, Total Suspended |  | 1.1 |  | MG/L | AB - Annual Average
FL0030325 | WATERWAY ESTATES ADVANCED WWTP | SD | DW | LEE | R-001 | 1999-01-31 |  |  |  | P 00400 | pH |  | 6.6 |  | SU | ME - Minimum
FL0030325 | WATERWAY ESTATES ADVANCED WWTP | SD | DW | LEE | R-001 | 1999-01-31 |  |  |  | P 00400 | pH |  | 7.4 |  | SU | DD - Daily Maximum
FL0030325 | WATERWAY ESTATES ADVANCED WWTP | SD | DW | LEE | R-001 | 1999-01-31 | EFF |  |  | P 00600 | Nitrogen, Total |  | 12.2 |  | LBS/DAY | MK - Monthly Average
FL0030325 | WATERWAY ESTATES ADVANCED WWTP | SD | DW | LEE | R-001 | 1999-01-31 | EFF |  |  | P 00600 | Nitrogen, Total |  | 1.7 |  | MG/L | MK - Monthly Average
FL0030325 | WATERWAY ESTATES ADVANCED WWTP | SD | DW | LEE | R-001 | 1999-01-31 | EFF |  |  | P 00665 | Phosphorus, Total (as P) |  | 0.3 |  | MG/L | DD - Daily Maximum
FL0030325 | WATERWAY ESTATES ADVANCED WWTP | SD | DW | LEE | R-001 | 1999-01-31 | EFF |  |  | P 00665 | Phosphorus, Total (as P) |  | 0.14 |  | MG/L | MK - Monthly Average
FL0030325 | WATERWAY ESTATES ADVANCED WWTP | SD | DW | LEE | R-001 | 1999-01-31 | EFF |  |  | P 00665 | Phosphorus, Total (as P) |  | 1.1 |  | LBS/DAY | MK - Monthly Average
FL0030325 | WATERWAY ESTATES ADVANCED WWTP | SD | DW | LEE | R-001 | 1999-01-31 | EFF |  |  | P 31616 | Coliform, Fecal Mf, M-Fc Broth,44 5c |  | 4.4 |  | #/100ML | AB - Annual Average
FL0030325 | WATERWAY ESTATES ADVANCED WWTP | SD | DW | LEE | R-001 | 1999-01-31 | EFF |  |  | P 31616 | Coliform, Fecal Mf, M-Fc Broth,44 5c |  | 2 |  | #/100ML | MB - Maximum
FL0030325 | WATERWAY ESTATES ADVANCED WWTP | SD | DW | LEE | R-001 | 1999-01-31 | EFF |  |  | P 31616 | Coliform, Fecal Mf, M-Fc Broth,44 5c |  | 1.1 |  | #/100ML | MK - Monthly Average
FL0030325 | WATERWAY ESTATES ADVANCED WWTP | SD | DW | LEE | R-001 | 1999-01-31 | EFF |  |  | P 00300 | Oxygen, Dissolved (DO) |  | 7.3 |  | MG/L | MK - Monthly Average
FL0030325 | WATERWAY ESTATES ADVANCED WWTP | SD | DW | LEE | R-001 | 1999-01-31 | EFF |  |  | P 00300 | Oxygen, Dissolved (DO) |  | 6 |  | MG/L | ME - Minimum