## Readme
WQ Spreadsheet | Spreadsheet for calculation of source nutrient loads and the potential effect of various BMPs and management measures for the CRWPP study area
CRWPP | Caloosahatchee River Watershed Protection Plan
NEEPP | Northern Everglades and Estuary Protection Program
SFWMD | South Florida Water Management District
Nutrients of Interest: | Total Nitrogen (TN) and Total Phosphorus (TP)
Status: | Data were compiled and spreadsheet was built in 2011. Draft report released on 10/05/2011. Final report due March 2012. Spreadsheet last updated 12/5/2011.
Spreadsheet File: | \\ftmfs1\swffs\geodata\projects\crwpp\report_11\wqspreadsheet\CRWPP11_WQ_Final.xlsx
Contributors
Fort Myers | Tim Liebermann, Clyde Dabbs, Molly Meadows, Judith Nothdurft
West Palm Beach | Lesley Bertolotti, Pinar Balci, Joyce Zhang, Temperince Morgan
St. Lucie Team | Fawen Zheng, Cecilia Conrad, Boyd Gonsalus
State Partners | FDEP, FDACS
List of Worksheets (tabs) included in this Water-Quality Spreadsheet
Abridged_Summary | Abridged summary of loads and reductions for baseline, current, near-term, and long-term phases.
Main Summary | Summary of loads and reductions for baseline, current, near-term, and long-term phases. Includes reductions for BMPs, MMs, Dispersed, etc.
Figs_n_Tables | Contains bar charts and formatted tables, suitable for report or PPT presentations.
Basic_Loads | Main worksheet for calculating loads and load reductions. Data from here is used for the summaries and figures.
LU_Lookup | Lookup tables based on land-use categories. Includes Bottcher BMP efficiencies, Bottcher loading rates, land-use acreages by sub-watershed, BMP areas, etc.
MM_List | Master table of all management measures (projects), with their potential load reductions. Includes phase and scale (local or regional).
MM_RptList | List of management measures from MM_List, but organized by phase and scale and formatted for report. Load reductions are adjusted to match the summary tables.
FlowLoad_Data | Contains annual flow, loads, and concentrations along the Caloosahatchee mainstem. Includes average values for various periods of record.
Dispersed_WMP | Contains list of dispersed water-management projects, with potential load reductions.
Parcel_ChemTrt | Contains list of parcel-based chemical-treatment projects that are included in the LOPP, with potential load reductions.
Master_Lookup | Contains miscellaneous lookup tables and indexes. Several global parameters, such as the base "natural background" concentrations are set here.
ConvFactors | List of standard conversion factors. Calculations are exact, except for those involving mass, which are accurate to 6 or 7 significant digits.
Terms, Concepts, and Data Notes
CRWPP | Caloosahatchee River Watershed Protection Plan (CRWPP), one of several River Watershed Protection Plans (RWPP) for the NEEPP.
CRW and Sub-Watersheds | The Caloosahatchee River Watershed (CRW) study area includes the area that drains into the Caloosahatchee Estuary and the associated offshore estuarine area.
Boundaries of the five sub-watersheds (S-4, East Cal, West Cal, Tidal Cal, and Coastal) are slightly different from 2008. Nicodemus Slough South was added to East Cal.
The Coastal Sub-watershed does not drain to the Caloos. Riv. Estuary at Shell Point, and thus some studies (e.g. FDEP TMDL) do no include it.
All estimates of runoff and loadings were summed by sub-watershed.
CRWPP dates | Officially, the current update is called the 2012 version because it will be delivered to the Legislature in March 2012, but all of the work has been done in 2011.
The first CRWPP was prepared in 2008 but was delivered to the Legislature on Jan. 1, 2009, so officially it's the 2009 version.
Period of Record | The period of record for the 2012 Plan is 1996 to 2005 (calendar years). The POR for the 2009 Plan was 1995 to 2005.
WQ Nutrient Parameters | The parameters of interest for the CRWPP are total nitrogen (TN) and total phosphorus (TP).
Phase | The 2012 Plan uses several phases to track the implementation of load-reduction measures.
Baseline -- The conditions existing as of the beginning of the CRWPP process (circa 2008). Baseline data generally correspond to the POR (1996-2005).
Current -- Includes projects completed by the end of 2011.
Near-Term -- Includes projects that are considered definite and that are expected to be completed during the period 2012 to 2014.
Long-Term -- Includes projects that are expected to be completed after 2014 (i.e. 2015 and beyond).
Flow and Load Data | Data for S-77, S-78, and S-79 are virtually the same as used for the 2009 Plan, except that the POR has changed from 11 years to 10 years.
Data for S-235 was compiled by Lucia Baldwin. For the 2009 Plan, data for S-4 was estimated.
Data for Coastal was derived from recent modeling by Konyha and Wan. For the 2009 Plan, data for Coastal was estimated.
Base Concentrations | For TN and TP, base concentrations were established for the CRW as minimum levels below which concentrations for runoff are not expected to go.
For the 2009 Plan, these levels were estimated by Doering and Chamberlain as 0.80 mg/L (0.80 ppm) for TN and 0.080 mg/L (80 ppb) for TP.
For the 2012 Plan, these levels were set at 0.80 mg/L (0.80 ppm) for TN and 0.080 mg/L (80 ppb) for TP.
Bottcher Tables | Estimates of unit runoff and loadings and BMP efficiencies, by land-use category, were supplied by Bottcher (SWET).
Runoff and loading numbers were adjusted slightly by Bottcher for the current POR (1996-2005). The BMP efficiencies are unchanged from the 2009 Plan.
Land Use | FLUCCS data from the SFWMD (2004-5) and SWFWMD (2005) were compiled. This is consistent with the POR. Draft data from 2008-9 were not used.
Estimation of Loads | Initial values for runoff and loadings were estimated by multiplying land-use acreages by the numbers in the Bottcher tables.
The initial values were adjusted to match the flow and load data for S-77, S-78, S-79, S-235, and CRE (Coastal) for the 1996-2005 POR, to give baseline values.
Load Reductions | For each phase (current, near-term, and long-term), load reductions from several categories were applied. In sequence, these categories are:
Owner-implement BMPs
Cost-share BMPs
Dispersed Water-Management Projects
Local Water-Quality Projects
Regional/Sub-regional Projects
Chemical Treatment Projects at the parcel level (Long-term only)
For each phase and category, the load reductions and resulting concentratiosn were tallied.
For the current and near-term phase, the resulting concentrations were compared to the base concentrations at the end of the sequence. If the resulting
concentration was below the base level, then the resulting concentration was reset to the base level and the loading reductions were adjusted accordingly.
For the long-term phase, this comparison and adjustment was made, if needed, after every step in the sequence of categories.
Main Table of Results | All of the information that might reasonably be needed for use in report tables, graphs, or pie charts is summarized in Section H of the Basic_Loads worksheet.
This tabled data in Section H is stored as a named range named "loads_summ". Values from this table may be accessed by using a vlookup for loads_summ.
All of the information in the worksheets Abridged_Summary, Main_summary, and Figs_n_Tables is pulled directly from this main table using loads_summ.
Excel Notes | Changes to values in one worksheet are immediately propagated into all of the other worksheets. Hardwiring of data has been minimized.
In order to share data between worksheets, extensive use of named ranges and vlookup functions is employed.
Some named ranges are set for individual values, such as parameters or constants, but most name ranges are used for accessing data from lookup tables.
For More Information
Tim Liebermann | Sr. Geographer, South Florida Water Management District
2301 McGregor Blvd., Fort Myers, FL, 33901
1-239-338-2929, ext. 7788
tlieber@sfwmd.gov

## Abridged_Summary
Abridged Summary of TN and TP Loadings, with Estimate of TN Loading at TMDL | [9 empty] | Scroll down for TP |  |  |  |  | Last updated 12/5/2011, TL
This is an abridged version of the main table for summarizing load reductions for TN and TP.
Loading units are metric tons. Concentration units are ppm (mg/L) for TN and ppb for TP.
The baseline period of record is calendar years 1996 to 2005.
Current, Near-Term, and Long-Term Phases include best-available estimates of load reductions from BMPs, management measures, etc.
Loads within the Caloosahatchee
These values include only runoff and loads generated within the CRWPP study area.
They do not include inputs from Lake Okeechobee.
Grouped values, such as "above S-79", are calculated here as needed from the sub-watershed values.
Caloosahatchee plus Lake Okeechobee
These values include the best-available information about inputs from Lake Okeechobee at S-77.
Reductions in flow and loads from Lake Okeechobee are included in the Long-Term Phase.
Estimated Values at TMDL -- Added for this Table, for TN only | [7 empty] | TN TMDL
TMDL values are based on a percentage reduction to the baseline load, within the CRWPP study area. | [7 empty] | 23%
Runoff within the CRWPP study area is presumed to be unchanged.
Estimated reductions in flow and loads from Lake Okeechobee are included.
Reductions for Lake Okeechobee are based on the best-availabe estimates, rather than the fixed TMDL percentage.
Abridged Summary Table for Total Nitrogen, TN
|  | Baseline Data |  |  | Current Phase |  |  |  | Near-Term Phase |  |  |  | Long-Term Phase |  |  |  | Summary of Reductions |  |  |  |  | Estimated Values at TMDL
|  | Baseline Values for Period of Record, 1996-2005 |  |  | Summary of TN Reductions for Current Phase |  |  |  | Summary of TN Reductions for Near-Term Phase |  |  |  | Summary of TN Reductions for Long-Term Phase |  |  |  | TN Load Reduction as a percentage of Baseline Load |  |  | Overall TN Load Reduction, All Phases |  | Based on a 23.0-percent reduction to Baseline Values within CRWPP
Sub-Watershed or Grouped Area |  | Runoff, in ac-ft/yr | TN Load, in mton/yr | TN Conc., in ppm | TN Total Reduction, in mton/yr | TN Remaining Load, in mton/yr | Remaining Runoff, in ac-ft/yr | TN Conc., in ppm | TN Total Reduction, in mton/yr | TN Remaining Load, in mton/yr | Remaining Runoff, in ac-ft/yr | TN Conc., in ppm | TN Total Reduction, in mton/yr | TN Remaining Load, in mton/yr | Remaining Runoff, in ac-ft/yr | TN Conc., in ppm | Current Phase, in percent | Near-Term Phase, in percent | Long-Term Phase, in percent | Sum of All Phases, in percent | Sum of All Phases, in mton/yr | Runoff, in ac-ft/yr | TN Total Reduction, in mton/yr | TN Remaining Load, in mton/yr | TN Conc., in ppm
Caloosahatchee Sub-Watersheds
Coastal | 1 | 222351.6539 | 282.4323 | 1.0298 | 2.5538 | 279.8784 | 222351.6539 | 1.0205 | 8.1364 | 271.7421 | 222351.6539 | 0.99079 | 48.8568 | 222.8853 | 216457.6539 | 0.83479 | 0.9042% | 2.881% | 17.3% | 21.08% | 59.547 | 222351.6539 | 64.9594 | 217.4728 | 0.79292
Tidal | 2 | 436972.9224 | 629.5348 | 1.168 | 16.1203 | 613.4144 | 436972.9224 | 1.1381 | 24.8248 | 588.5897 | 435972.9224 | 1.0945 | 90.4696 | 498.12 | 432551.9224 | 0.9336 | 2.561% | 3.943% | 14.37% | 20.87% | 131.4147 | 436972.9224 | 144.793 | 484.7418 | 0.89934
West Cal. | 3 | 592883.2522 | 957.8675 | 1.3098 | 121.3475 | 836.52 | 592268.2522 | 1.1451 | 42.4599 | 794.0601 | 592268.2522 | 1.0869 | 213.9603 | 580.0998 | 587868.2522 | 0.8 | 12.67% | 4.433% | 22.34% | 39.44% | 377.7676 | 592883.2522 | 220.3095 | 737.558 | 1.0085
East Cal. | 4 | 304048.4426 | 508.6675 | 1.3563 | 79.7657 | 428.9018 | 299038.4426 | 1.1628 | 64.3595 | 364.5422 | 298888.4426 | 0.98879 | 71.8632 | 292.679 | 296598.4426 | 0.8 | 15.68% | 12.65% | 14.13% | 42.46% | 215.9885 | 304048.4426 | 116.9935 | 391.674 | 1.0444
S-4 | 5 | 63034.0998 | 157.6277 | 2.0273 | 33.7203 | 123.9074 | 63034.0998 | 1.5936 | 7.4546 | 116.4528 | 61586.0998 | 1.533 | 16.397 | 100.0557 | 61556.0998 | 1.3178 | 21.39% | 4.729% | 10.4% | 36.52% | 57.572 | 63034.0998 | 36.2544 | 121.3734 | 1.561
Total CRWPP | 6 | 1619290.3709 | 2536.1298 | 1.2697 | 253.5077 | 2282.6221 | 1613665.3709 | 1.1468 | 147.2352 | 2135.3869 | 1611067.3709 | 1.0746 | 441.5469 | 1693.84 | 1595032.3709 | 0.86093 | 9.996% | 5.806% | 17.41% | 33.21% | 842.2898 | 1619290.3709 | 583.3099 | 1952.8199 | 0.9777
Loads within the Caloosahatchee
Total above Shell Point |  | 1396938.717 | 2253.6975 | 1.3079 | 250.9539 | 2002.7436 | 1391313.717 | 1.167 | 139.0988 | 1863.6448 | 1388715.717 | 1.088 | 392.6902 | 1470.9547 | 1378574.717 | 0.86504 | 11.14% | 6.172% | 17.42% | 34.73% | 782.7429 | 1396938.717 | 518.3504 | 1735.3471 | 1.0071
Total above S-79 |  | 959965.7946 | 1624.1628 | 1.3716 | 234.8336 | 1389.3292 | 954340.7946 | 1.1802 | 114.274 | 1275.0552 | 952742.7946 | 1.085 | 302.2205 | 972.8346 | 946022.7946 | 0.83369 | 14.46% | 7.036% | 18.61% | 40.1% | 651.3281 | 959965.7946 | 373.5574 | 1250.6053 | 1.0562
Total below S-79 |  | 659324.5763 | 911.967 | 1.1214 | 18.6742 | 893.2929 | 659324.5763 | 1.0984 | 32.9611 | 860.3317 | 658324.5763 | 1.0595 | 139.3264 | 721.0053 | 649009.5763 | 0.90065 | 2.048% | 3.614% | 15.28% | 20.94% | 190.9617 | 659324.5763 | 209.7524 | 702.2146 | 0.86345
Lake Okeechobee Inputs |  | 861534.3253 | 1727.0933 | 1.6252 | 0 | 1727.0933 | 861534.3253 | 1.6252 | 0 | 1727.0933 | 861534.3253 | 1.6252 | 509.7966 | 1217.2967 | 674700 | 1.4627 | 0% | 0% | 29.52% | 29.52% | 509.7966 | 674700 | 509.7966 | 1217.2967 | 1.4627
Caloosahatchee plus Lake Okeechobee
Total CRWPP plus Okee |  | 2480824.6962 | 4263.2231 | 1.3932 | 253.5077 | 4009.7154 | 2475199.6962 | 1.3133 | 147.2352 | 3862.4802 | 2472601.6962 | 1.2664 | 951.3436 | 2911.1366 | 2269732.3709 | 1.0398 | 5.946% | 3.454% | 22.32% | 31.72% | 1352.0865 | 2293990.3709 | 1093.1065 | 3170.1166 | 1.1203
Total above Shell Point, incl. Okee |  | 2258473.0423 | 3980.7908 | 1.429 | 250.9539 | 3729.8369 | 2252848.0423 | 1.3422 | 139.0988 | 3590.7381 | 2250250.0423 | 1.2937 | 902.4868 | 2688.2513 | 2053274.717 | 1.0614 | 6.304% | 3.494% | 22.67% | 32.47% | 1292.5395 | 2071638.717 | 1028.1471 | 2952.6438 | 1.1555
Total above S-79, incl. Okee |  | 1821500.1199 | 3351.256 | 1.4916 | 234.8336 | 3116.4225 | 1815875.1199 | 1.3914 | 114.274 | 3002.1484 | 1814277.1199 | 1.3415 | 812.0172 | 2190.1313 | 1620722.7946 | 1.0955 | 7.007% | 3.41% | 24.23% | 34.65% | 1161.1248 | 1634665.7946 | 883.3541 | 2467.902 | 1.224
Abridged Summary Table for Total Phosphorus, TP
|  | Baseline Data |  |  | Current Phase |  |  |  | Near-Term Phase |  |  |  | Long-Term Phase |  |  |  | Summary of Reductions
|  | Baseline Values for Period of Record, 1996-2005 |  |  | Summary of TP Reductions for Current Phase |  |  |  | Summary of TP Reductions for Near-Term Phase |  |  |  | Summary of TP Reductions for Long-Term Phase |  |  |  | Overall TP Load Reduction as a percentage of Baseline Load |  |  | Overall TP Load Reduction, All Phases
Sub-Watershed or Grouped Area |  | Runoff, in ac-ft/yr | TP Load, in mton/yr | TP Conc., in ppb | TP Total Reduction, in mton/yr | TP Remaining Load, in mton/yr | Remaining Runoff, in ac-ft/yr | TP Conc., in ppb | TP Total Reduction, in mton/yr | TP Remaining Load, in mton/yr | Remaining Runoff, in ac-ft/yr | TP Conc., in ppb | TP Total Reduction, in mton/yr | TP Remaining Load, in mton/yr | Remaining Runoff, in ac-ft/yr | TP Conc., in ppb | Current Phase, in percent | Near-Term Phase, in percent | Long-Term Phase, in percent | Sum of All Phases, in percent | Sum of All Phases, in mton/yr
Caloosahatchee Sub-Watersheds
Coastal | 1 | 222351.6539 | 29.6511 | 108.1103 | 0.11167 | 29.5394 | 222351.6539 | 107.7032 | 1.2198 | 28.3196 | 222351.6539 | 103.2557 | 6.9599 | 21.3597 | 216457.6539 | 80 | 0.3766% | 4.114% | 23.47% | 27.96% | 8.2913
Tidal | 2 | 436972.9224 | 93.6631 | 173.7726 | 2.7961 | 90.867 | 436972.9224 | 168.585 | 4.6601 | 86.2069 | 435972.9224 | 160.306 | 16.8598 | 69.3471 | 432551.9224 | 129.9743 | 2.985% | 4.975% | 18% | 25.96% | 24.316
West Cal. | 3 | 592883.2522 | 108.0535 | 147.7531 | 17.0459 | 91.0075 | 592268.2522 | 124.5736 | 6.2541 | 84.7535 | 592268.2522 | 116.0129 | 26.7435 | 58.01 | 587868.2522 | 80 | 15.78% | 5.788% | 24.75% | 46.31% | 50.0435
East Cal. | 4 | 304048.4426 | 49.564 | 132.1572 | 8.7547 | 40.8092 | 299038.4426 | 110.6366 | 11.3154 | 29.4939 | 298888.4426 | 80 | 0.22597 | 29.2679 | 296598.4426 | 80 | 17.66% | 22.83% | 0.4559% | 40.95% | 20.2961
S-4 | 5 | 63034.0998 | 9.7745 | 125.7147 | 1.6229 | 8.1516 | 63034.0998 | 104.8421 | 0.53579 | 7.6158 | 61586.0998 | 100.254 | 1.5416 | 6.0743 | 61556.0998 | 80 | 16.6% | 5.482% | 15.77% | 37.86% | 3.7002
Total CRWPP | 6 | 1619290.3709 | 290.7061 | 145.5448 | 30.3313 | 260.3748 | 1613665.3709 | 130.8135 | 23.9851 | 236.3897 | 1611067.3709 | 118.9548 | 52.3306 | 184.059 | 1595032.3709 | 93.5524 | 10.43% | 8.251% | 18% | 36.69% | 106.6471
Loads within the Caloosahatchee
Total above Shell Point |  | 1396938.717 | 261.055 | 151.5033 | 30.2197 | 230.8354 | 1391313.717 | 134.5069 | 22.7653 | 208.0701 | 1388715.717 | 121.4684 | 45.3708 | 162.6993 | 1378574.717 | 95.6803 | 11.58% | 8.721% | 17.38% | 37.68% | 98.3558
Total above S-79 |  | 959965.7946 | 167.3919 | 141.3663 | 27.4235 | 139.9684 | 954340.7946 | 118.9033 | 18.1052 | 121.8632 | 952742.7946 | 103.6965 | 28.511 | 93.3522 | 946022.7946 | 80 | 16.38% | 10.82% | 17.03% | 44.23% | 74.0398
Total below S-79 |  | 659324.5763 | 123.3142 | 151.6285 | 2.9078 | 120.4064 | 659324.5763 | 148.0531 | 5.8799 | 114.5265 | 658324.5763 | 141.037 | 23.8196 | 90.7069 | 649009.5763 | 113.3069 | 2.358% | 4.768% | 19.32% | 26.44% | 32.6073
Lake Okeechobee Inputs |  | 861534.3253 | 103.5593 | 97.4505 | 0 | 103.5593 | 861534.3253 | 97.4505 | 0 | 103.5593 | 861534.3253 | 97.4505 | 56.9544 | 46.6049 | 674700 | 56 | 0% | 0% | 55% | 55% | 56.9544
Caloosahatchee plus Lake Okeechobee
Total CRWPP plus Okee |  | 2480824.6962 | 394.2654 | 128.8427 | 30.3313 | 363.9341 | 2475199.6962 | 119.201 | 23.9851 | 339.949 | 2472601.6962 | 111.462 | 109.2851 | 230.6639 | 2269732.3709 | 82.3896 | 7.693% | 6.083% | 27.72% | 41.5% | 163.6015
Total above Shell Point, incl. Okee |  | 2258473.0423 | 364.6144 | 130.8839 | 30.2197 | 334.3947 | 2252848.0423 | 120.3358 | 22.7653 | 311.6294 | 2250250.0423 | 112.2729 | 102.3252 | 209.3042 | 2053274.717 | 82.6415 | 8.288% | 6.244% | 28.06% | 42.6% | 155.3102
Total above S-79, incl. Okee |  | 1821500.1199 | 270.9513 | 120.595 | 27.4235 | 243.5277 | 1815875.1199 | 108.7251 | 18.1052 | 225.4225 | 1814277.1199 | 100.7305 | 85.4654 | 139.957 | 1620722.7946 | 70.0089 | 10.12% | 6.682% | 31.54% | 48.35% | 130.9942
Additional Notes
Most of these values were calculated elsewhere in the CRWPP WQ Spreadsheet, and were imported using Vlookup names, loads_summ and okee_dat.
Baseline Data includes the standard input as estimated from 2004-5 land-use data and from loading-runoff coefficients from Bottcher (SWET).
Runoff and loading estimates have been adjusted to match DBHYDRO at S-77, S-235, S-78, and S-79, and to match current modeling for the Tidal sub-watershed.
The Current Phase includes load reductions that are already completed or planned for completion in 2011.
These projects include owner-implemented and cost-share BMPs (summed as urban and Ag), dispersed water management projects, and local and regional management measures.
For any given sub-watershed, the minimum attainable concentration is expected to be 0.80 ppm for TN and 80 ppb for TP.
If the cumulative reductions from projects result in a concentration below the minimum value, then the concentration and corresponding load are adjusted to the minimum level.
The Near-Term Phase includes load-reduction projects that are expected to be completed by 2014.
The Long-Term Phase includes load-reduction projects that are expected to be completed in 2015 or beyond.
Load reductions from parcel-based chemical treatment are expected only during the Long-Term Phase.
Lake Okeechobee is not included in the formal analysis for the WQ Spreadsheet. It is added here for completeness.
The estimated Lake Okee reductions for the LOPP are included here in the "Long-Term Phase".
TP concentration of 56 ppb is from the LOPP. For lack of other data, flow and TN conc. are estimated the same as used for the 2009 CRWPP.
TN concentration is based on an arbitrary decrease of 10 percent, as used for the 2009 CRWPP.
Do NOT modify anything below this line.
Index numbers, do NOT disturb. --> |  | 73 | 73 | 74 | 76 | 77 | 77 | 78 | 80 | 81 | 81 | 82 | 84 | 85 | 85 | 86 | 90 | 91 | 92 | 93 | 88
| TN | 3 | 10 | 10 | 10 | 10 | 3 | 10 | 10 | 10 | 3 | 10 | 10 | 10 | 3 | 10 | 10 | 10 | 10 | 10 | 10
| TP | 3 | 17 | 17 | 17 | 17 | 3 | 17 | 17 | 17 | 3 | 17 | 17 | 17 | 3 | 17 | 17 | 17 | 17 | 17 | 17
These index values are brought in from the worksheet Master_Lookup and are used above as needed.
| `1 | 2 | 3 | 7 | 8 | 9 | 10
| index | abbrev | parm name | mult | units | base | base text
| 1 | TN | Total Nitrogen | 1 | ppm | 0.8 | 0.80 ppm
| 2 | TP | Total Phosphorus | 1000 | ppb | 80 | 80 ppb

## Main_Summary
Summary of TP and TN Loadings for Baseline, Current, and Long-Term Phases | [10 empty] | Scroll down for TP | [5 empty] | Last updated 12/5/2011, TL
This is the main table for summarizing load reductions for TN and TP. | [16 empty] | Prints to ledger-size landscape by default.
Loading units are metric tons. Concentration units are ppm (mg/L) for TN and ppb for TP.
Most of these values were calculated elsewhere, using Vlookup names, loads_summ and okee_dat.
Grouped values, such as "above S-79", are calculated here as needed from the sub-watershed values.
The Baseline Data includes the standard input as estimated from 2004-5 land-use data and from loading-runoff coefficients from Bottcher (SWET).
Runoff and loading estimates have been adjusted to match DBHYDRO at S-77, S-235, S-78, and S-79, and to match current modeling for the Tidal sub-watershed.
The Current Phase includes load reductions that are already completed or planned for completion in 2011.
These projects include owner-implemented and cost-share BMPs (summed as urban and Ag), dispersed water management projects, and local and regional management measures.
For any given sub-watershed, the minimum attainable concentration is expected to be 0.80 ppm for TN and 80 ppb for TP.
If the cumulative reductions from projects result in a concentration below the minimum value, then the concentration and corresponding load are adjusted to the minimum level.
The Near-Term Phase includes load-reduction projects that are expected to be completed by 2014.
The Long-Term Phase includes load-reduction projects that are expected to be completed in 2015 or beyond..
Load reductions from parcel-based chemical treatment are expected only during the Long-Term Phase.
Lake Okeechobee is not included in the formal analysis for the WQ Spreadsheet. It is added here for completeness.
The estimated Lake Okee reductions for the LOPP are included here in the "Long-Term Phase".
TP concentration of 56 ppb is from the LOPP. For lack of other data, flow and TN conc. are estimated the same as used for the 2009 CRWPP.
TN concentration is based on an arbitrary decrease of 10 percent, as used for the 2009 CRWPP.
Main Summary Table for Total Nitrogen, TN
|  |  | bott_luacres | bott_luacres | loads_summ | calc | loads_summ | loads_summ | loads_summ | loads_summ | loads_summ | loads_summ | loads_summ | loads_summ | loads_summ | loads_summ | loads_summ | loads_summ | loads_summ | loads_summ | loads_summ | loads_summ | loads_summ | loads_summ | loads_summ | loads_summ | loads_summ | loads_summ | loads_summ | loads_summ | loads_summ | loads_summ | loads_summ | loads_summ | loads_summ | loads_summ | loads_summ | loads_summ | loads_summ | loads_summ | loads_summ
|  |  | 21 | 22 | 5 |  | 5 | 6 | 10 | 11 | 12 | 13 | 14 | 19 | 20 | 20 | 21 | 25 | 26 | 27 | 28 | 29 | 34 | 35 | 35 | 36 | 42 | 43 | 49 | 54 | 59 | 64 | 68 | 69 | 69 | 70 | 90 | 91 | 92 | 93 | 88
|  |  | 2 | 2 | 3 |  | 10 | 10 | 10 | 10 | 10 | 10 | 10 | 10 | 10 | 3 | 10 | 10 | 10 | 10 | 10 | 10 | 10 | 10 | 3 | 10 | 10 | 10 | 10 | 10 | 10 | 10 | 10 | 10 | 3 | 10 | 10 | 10 | 10 | 10 | 10
|  |  | Baseline Data | [5 empty] | TN Reductions for Current Phase | [8 empty] | TN Reductions for Near-Term Phase | [8 empty] | TN Reductions for Long-Term Phase | [9 empty] | Summary of TN Reductions
|  |  | Baseline Values for Period of Record, 1996-2005 | [5 empty] | Urban BMPs | Agric. BMPs | Dispersed WM | Local MM | Regional MM | Summary of TN Reductions for Current Phase |  |  |  | Urban BMPs | Agric. BMPs | Dispersed WM | Local MM | Regional MM | Summary of TN Reductions for Near-Term Phase |  |  |  | Urban BMPs | Agric. BMPs | Dispersed WM | Local MM | Regional MM | Chem. Treatment | Summary of TN Reductions for Long-Term Phase |  |  |  | Overall TN Load Reduction as a percentage of Baseline Load |  |  | Overall TN Load Reduction, All Phases
Sub-Wat Index |  | Sub-Watershed or Grouped Area | Total Area, in acres | Land Area, in acres | Runoff, in ac-ft/yr | Runoff, in in/yr | TN Load, in mton/yr | TN Conc., in ppm | TN Load Reduction, in mton/yr | TN Load Reduction, in mton/yr | TN Load Reduction, in mton/yr | TN Load Reduction, in mton/yr | TN Load Reduction, in mton/yr | TN Total Reduction, in mton/yr | TN Remaining Load, in mton/yr | Remaining Runoff, in ac-ft/yr | TN Conc., in ppm | TN Load Reduction, in mton/yr | TN Load Reduction, in mton/yr | TN Load Reduction, in mton/yr | TN Load Reduction, in mton/yr | TN Load Reduction, in mton/yr | TN Total Reduction, in mton/yr | TN Remaining Load, in mton/yr | Remaining Runoff, in ac-ft/yr | TN Conc., in ppm | TN Load Reduction, in mton/yr | TN Load Reduction, in mton/yr | TN Load Reduction, in mton/yr | TN Load Reduction, in mton/yr | TN Load Reduction, in mton/yr | TN Load Reduction, in mton/yr | TN Total Reduction, in mton/yr | TN Remaining Load, in mton/yr | Remaining Runoff, in ac-ft/yr | TN Conc., in ppm | Current Phase, in percent | Near-Term Phase, in percent | Long-Term Phase, in percent | Sum of All Phases, in percent | Sum of All Phases, in mton/yr
geog | alpha | Caloosahatchee Sub-Watersheds
1 | 1 | Coastal | 229321.8059 | 128066.1974 | 222351.6539 | 11.6353 | 282.4323 | 1.0298 | 2.4611 | 0.092745 | 0 | 0 | 0 | 2.5538 | 279.8784 | 222351.6539 | 1.0205 | 5.6267 | 2.5097 | 0 | 0 | 0 | 8.1364 | 271.7421 | 222351.6539 | 0.99079 | 16.523 | 4.4712 | 0 | 27.8626 | 0 | 0 | 48.8568 | 222.8853 | 216457.6539 | 0.83479 | 0.9042% | 2.881% | 17.3% | 21.08% | 59.547
2 | 4 | Tidal Cal. | 264705.3072 | 241964.7613 | 436972.9224 | 19.8095 | 629.5348 | 1.168 | 4.652 | 0.17161 | 0 | 11.2967 | 0 | 16.1203 | 613.4144 | 436972.9224 | 1.1381 | 11.0801 | 11.7716 | 0 | 1.9731 | 0 | 24.8248 | 588.5897 | 435972.9224 | 1.0945 | 30.7881 | 21.78 | 0.13539 | 10.4855 | 13.496 | 13.7846 | 90.4696 | 498.12 | 432551.9224 | 0.9336 | 2.561% | 3.943% | 14.37% | 20.87% | 131.4147
3 | 5 | West Cal. | 350113.8422 | 346460.0628 | 592883.2522 | 20.3208 | 957.8675 | 1.3098 | 1.1855 | 118.9529 | 1.209 | 0 | 0 | 121.3475 | 836.52 | 592268.2522 | 1.1451 | 2.7147 | 35.6544 | 0 | 1.5507 | 2.5401 | 42.4599 | 794.0601 | 592268.2522 | 1.0869 | 7.9551 | 20.3908 | 7.9979 | 39.7034 | 137.9131 | 0 | 213.9603 | 580.0998 | 587868.2522 | 0.8 | 12.67% | 4.433% | 22.34% | 39.44% | 377.7676
4 | 2 | East Cal. | 204093.3417 | 201968.7787 | 304048.4426 | 17.877 | 508.6675 | 1.3563 | 0.21253 | 72.3908 | 7.1625 | 0 | 0 | 79.7657 | 428.9018 | 299038.4426 | 1.1628 | 0.49497 | 22.3745 | 0.20272 | 0 | 41.2873 | 64.3595 | 364.5422 | 298888.4426 | 0.98879 | 1.4178 | 11.2369 | 2.8155 | 0 | 56.393 | 0 | 71.8632 | 292.679 | 296598.4426 | 0.8 | 15.68% | 12.65% | 14.13% | 42.46% | 215.9885
5 | 3 | S-4 | 42146.1272 | 41488.2067 | 63034.0998 | 17.9473 | 157.6277 | 2.0273 | 0.26255 | 33.45 | 0 | 0.00777 | 0 | 33.7203 | 123.9074 | 63034.0998 | 1.5936 | 0.61759 | 4.8857 | 1.9513 | 0 | 0 | 7.4546 | 116.4528 | 61586.0998 | 1.533 | 1.7453 | 2.7614 | 0.038786 | 0 | 11.8515 | 0 | 16.397 | 100.0557 | 61556.0998 | 1.3178 | 21.39% | 4.729% | 10.4% | 36.52% | 57.572
6 | 6 | Total CRWPP | 1090380.4241 | 959948.0069 | 1619290.3709 | 17.8208 | 2536.1298 | 1.2697 | 8.7737 | 225.0581 | 8.3715 | 11.3045 | 0 | 253.5077 | 2282.6221 | 1613665.3709 | 1.1468 | 20.534 | 77.1958 | 2.1541 | 3.5239 | 43.8275 | 147.2352 | 2135.3869 | 1611067.3709 | 1.0746 | 58.4293 | 60.6403 | 10.9876 | 78.0515 | 219.6536 | 13.7846 | 441.5469 | 1693.84 | 1595032.3709 | 0.86093 | 9.996% | 5.806% | 17.41% | 33.21% | 842.2898
Loads within the Caloosahatchee
|  | Total above Shell Point | 861058.6182 | 831881.8095 | 1396938.717 | 19.4682 | 2253.6975 | 1.3079 | 6.3126 | 224.9653 | 8.3715 | 11.3045 | 0 | 250.9539 | 2002.7436 | 1391313.717 | 1.167 | 14.9073 | 74.6861 | 2.1541 | 3.5239 | 43.8275 | 139.0988 | 1863.6448 | 1388715.717 | 1.088 | 41.9063 | 56.1691 | 10.9876 | 50.1889 | 219.6536 | 13.7846 | 392.6902 | 1470.9547 | 1378574.717 | 0.86504 | 11.14% | 6.172% | 17.42% | 34.73% | 782.7429
|  | Total above S-79 | 596353.3111 | 589917.0482 | 959965.7946 | 19.3167 | 1624.1628 | 1.3716 | 1.6606 | 224.7937 | 8.3715 | 0.00777 | 0 | 234.8336 | 1389.3292 | 954340.7946 | 1.1802 | 3.8272 | 62.9146 | 2.1541 | 1.5507 | 43.8275 | 114.274 | 1275.0552 | 952742.7946 | 1.085 | 11.1182 | 34.3891 | 10.8523 | 39.7034 | 206.1576 | 0 | 302.2205 | 972.8346 | 946022.7946 | 0.83369 | 14.46% | 7.036% | 18.61% | 40.1% | 651.3281
|  | Total below S-79 | 494027.113 | 370030.9587 | 659324.5763 | 16.0151 | 911.967 | 1.1214 | 7.1131 | 0.26436 | 0 | 11.2967 | 0 | 18.6742 | 893.2929 | 659324.5763 | 1.0984 | 16.7067 | 14.2813 | 0 | 1.9731 | 0 | 32.9611 | 860.3317 | 658324.5763 | 1.0595 | 47.3111 | 26.2512 | 0.13539 | 38.3481 | 13.496 | 13.7846 | 139.3264 | 721.0053 | 649009.5763 | 0.90065 | 2.048% | 3.614% | 15.28% | 20.94% | 190.9617
|  | Lake Okeechobee Inputs | n.a. | n.a. | 861534.3253 | n.a. | 1727.0933 | 1.6252 | n.a. | n.a. | n.a. | n.a. | n.a. | 0 | 1727.0933 | 861534.3253 | 1.6252 | n.a. | n.a. | n.a. | n.a. | n.a. | 0 | 1727.0933 | 861534.3253 | 1.6252 | n.a. | n.a. | n.a. | n.a. | n.a. | n.a. | 509.7966 | 1217.2967 | 674700 | 1.4627 | 0% | 0% | 29.52% | 29.52% | 509.7966
Caloosahatchee plus Lake Okeechobee
|  | Total CRWPP plus Okee | n.a. | n.a. | 2480824.6962 | n.a. | 4263.2231 | 1.3932 | n.a. | n.a. | n.a. | n.a. | n.a. | 253.5077 | 4009.7154 | 2475199.6962 | 1.3133 | n.a. | n.a. | n.a. | n.a. | n.a. | 147.2352 | 3862.4802 | 2472601.6962 | 1.2664 | n.a. | n.a. | n.a. | n.a. | n.a. | n.a. | 951.3436 | 2911.1366 | 2269732.3709 | 1.0398 | 5.946% | 3.454% | 22.32% | 31.72% | 1352.0865
|  | Total above Shell Point, incl. Okee | n.a. | n.a. | 2258473.0423 | n.a. | 3980.7908 | 1.429 | n.a. | n.a. | n.a. | n.a. | n.a. | 250.9539 | 3729.8369 | 2252848.0423 | 1.3422 | n.a. | n.a. | n.a. | n.a. | n.a. | 139.0988 | 3590.7381 | 2250250.0423 | 1.2937 | n.a. | n.a. | n.a. | n.a. | n.a. | n.a. | 902.4868 | 2688.2513 | 2053274.717 | 1.0614 | 6.304% | 3.494% | 22.67% | 32.47% | 1292.5395
|  | Total above S-79, incl. Okee | n.a. | n.a. | 1821500.1199 | n.a. | 3351.256 | 1.4916 | n.a. | n.a. | n.a. | n.a. | n.a. | 234.8336 | 3116.4225 | 1815875.1199 | 1.3914 | n.a. | n.a. | n.a. | n.a. | n.a. | 114.274 | 3002.1484 | 1814277.1199 | 1.3415 | n.a. | n.a. | n.a. | n.a. | n.a. | n.a. | 812.0172 | 2190.1313 | 1620722.7946 | 1.0955 | 7.007% | 3.41% | 24.23% | 34.65% | 1161.1248
Main Summary Table for Total Phosphorus, TP
|  |  | bott_luacres | bott_luacres | loads_summ | calc | loads_summ | loads_summ | loads_summ | loads_summ | loads_summ | loads_summ | loads_summ | loads_summ | loads_summ | loads_summ | loads_summ | loads_summ | loads_summ | loads_summ | loads_summ | loads_summ | loads_summ | loads_summ | loads_summ | loads_summ | loads_summ | loads_summ | loads_summ | loads_summ | loads_summ | loads_summ | loads_summ | loads_summ | loads_summ | loads_summ | loads_summ | loads_summ | loads_summ | loads_summ | loads_summ
|  |  | 21 | 22 | 5 |  | 5 | 6 | 10 | 11 | 12 | 13 | 14 | 19 | 20 | 20 | 21 | 25 | 26 | 27 | 28 | 29 | 34 | 35 | 35 | 36 | 42 | 43 | 49 | 54 | 59 | 64 | 68 | 69 | 69 | 70 | 90 | 91 | 92 | 93 | 88
|  |  | 2 | 2 | 3 |  | 17 | 17 | 17 | 17 | 17 | 17 | 17 | 17 | 17 | 3 | 17 | 17 | 17 | 17 | 17 | 17 | 17 | 17 | 3 | 17 | 17 | 17 | 17 | 17 | 17 | 17 | 17 | 17 | 3 | 17 | 17 | 17 | 17 | 17 | 17
|  |  | Baseline Data and TP Loads | [5 empty] | TP Reductions for Current Phase | [8 empty] | TP Reductions for Near-Term Phase | [8 empty] | TP Reductions for Long-Term Phase | [9 empty] | Summary of TP Reductions
|  |  | Baseline Values for Period of Record, 1996-2005 | [5 empty] | Urban BMPs | Agric. BMPs | Dispersed WM | Local MM | Regional MM | Summary of TP Reductions for Current Phase |  |  |  | Urban BMPs | Agric. BMPs | Dispersed WM | Local MM | Regional MM | Summary of TP Reductions for Near-Term Phase |  |  |  | Urban BMPs | Agric. BMPs | Dispersed WM | Local MM | Regional MM | Chem. Treatment | Summary of TP Reductions for Long-Term Phase |  |  |  | Overall TP Load Reduction as a percentage of Baseline Load |  |  | Overall TP Load Reduction, All Phases
Sub-Wat Index |  | Sub-Watershed or Grouped Area | Total Area, in acres | Land Area, in acres | Runoff, in ac-ft/yr | Runoff, in in/yr | TP Load, in mton/yr | TP Conc., in ppb | TP Load Reduction, in mton/yr | TP Load Reduction, in mton/yr | TP Load Reduction, in mton/yr | TP Load Reduction, in mton/yr | TP Load Reduction, in mton/yr | TP Load Reduction, in mton/yr | TP Remaining Load, in mton/yr | Remaining Runoff, in ac-ft/yr | TP Conc., in ppb | TP Load Reduction, in mton/yr | TP Load Reduction, in mton/yr | TP Load Reduction, in mton/yr | TP Load Reduction, in mton/yr | TP Load Reduction, in mton/yr | TP Total Reduction, in mton/yr | TP Remaining Load, in mton/yr | Remaining Runoff, in ac-ft/yr | TP Conc., in ppb | TP Load Reduction, in mton/yr | TP Load Reduction, in mton/yr | TP Load Reduction, in mton/yr | TP Load Reduction, in mton/yr | TP Load Reduction, in mton/yr | TP Load Reduction, in mton/yr | TP Total Reduction, in mton/yr | TP Remaining Load, in mton/yr | Remaining Runoff, in ac-ft/yr | TP Conc., in ppb | Current Phase, in percent | Near-Term Phase, in percent | Long-Term Phase, in percent | Sum of All Phases, in percent | Sum of All Phases, in mton/yr
geog | alpha | Caloosahatchee Sub-Watersheds
1 | 1 | Coastal | 229321.8059 | 128066.1974 | 222351.6539 | 11.6353 | 29.6511 | 108.1103 | 0.094034 | 0.017633 | 0 | 0 | 0 | 0.11167 | 29.5394 | 222351.6539 | 107.7032 | 0.77029 | 0.44951 | 0 | 0 | 0 | 1.2198 | 28.3196 | 222351.6539 | 103.2557 | 2.2412 | 0.78919 | 0 | 3.9294 | 0 | 0 | 6.9599 | 21.3597 | 216457.6539 | 80 | 0.3766% | 4.114% | 23.47% | 27.96% | 8.2913
2 | 4 | Tidal Cal. | 264705.3072 | 241964.7613 | 436972.9224 | 19.8095 | 93.6631 | 173.7726 | 0.20712 | 0.033141 | 0 | 2.5559 | 0 | 2.7961 | 90.867 | 436972.9224 | 168.585 | 2.0804 | 2.0989 | 0 | 0.48081 | 0 | 4.6601 | 86.2069 | 435972.9224 | 160.306 | 5.8054 | 3.7842 | 0.011348 | 1.7488 | 2.8673 | 2.6427 | 16.8598 | 69.3471 | 432551.9224 | 129.9743 | 2.985% | 4.975% | 18% | 25.96% | 24.316
3 | 5 | West Cal. | 350113.8422 | 346460.0628 | 592883.2522 | 20.3208 | 108.0535 | 147.7531 | 0.04871 | 16.9176 | 0.079576 | 0 | 0 | 17.0459 | 91.0075 | 592268.2522 | 124.5736 | 0.36995 | 4.8578 | 0 | 0.39127 | 0.63503 | 6.2541 | 84.7535 | 592268.2522 | 116.0129 | 1.0873 | 2.8552 | 0.5148 | 7.0275 | 15.2586 | 0 | 26.7435 | 58.01 | 587868.2522 | 80 | 15.78% | 5.788% | 24.75% | 46.31% | 50.0435
4 | 2 | East Cal. | 204093.3417 | 201968.7787 | 304048.4426 | 17.877 | 49.564 | 132.1572 | 0.012915 | 7.6707 | 1.0711 | 0 | 0 | 8.7547 | 40.8092 | 299038.4426 | 110.6366 | 0.066076 | 2.1118 | 0.026799 | 0 | 9.1107 | 11.3154 | 29.4939 | 298888.4426 | 80 | 0 | 0 | 0.22597 | 0 | 0 | 0 | 0.22597 | 29.2679 | 296598.4426 | 80 | 17.66% | 22.83% | 0.4559% | 40.95% | 20.2961
5 | 3 | S-4 | 42146.1272 | 41488.2067 | 63034.0998 | 17.9473 | 9.7745 | 125.7147 | 0.010544 | 1.6079 | 0 | 0.0044679 | 0 | 1.6229 | 8.1516 | 63034.0998 | 104.8421 | 0.095991 | 0.23009 | 0.20972 | 0 | 0 | 0.53579 | 7.6158 | 61586.0998 | 100.254 | 0.27205 | 0.13819 | 0.0040933 | 0 | 1.1272 | 0 | 1.5416 | 6.0743 | 61556.0998 | 80 | 16.6% | 5.482% | 15.77% | 37.86% | 3.7002
6 | 6 | Total CRWPP | 1090380.4241 | 959948.0069 | 1619290.3709 | 17.8208 | 290.7061 | 145.5448 | 0.37332 | 26.247 | 1.1507 | 2.5603 | 0 | 30.3313 | 260.3748 | 1613665.3709 | 130.8135 | 3.3827 | 9.7481 | 0.23652 | 0.87208 | 9.7457 | 23.9851 | 236.3897 | 1611067.3709 | 118.9548 | 9.406 | 7.5667 | 0.75622 | 12.7058 | 19.2532 | 2.6427 | 52.3306 | 184.059 | 1595032.3709 | 93.5524 | 10.43% | 8.251% | 18% | 36.69% | 106.6471
Loads within the Caloosahatchee
|  | Total above Shell Point | 861058.6182 | 831881.8095 | 1396938.717 | 19.4682 | 261.055 | 151.5033 | 0.27928 | 26.2294 | 1.1507 | 2.5603 | 0 | 30.2197 | 230.8354 | 1391313.717 | 134.5069 | 2.6124 | 9.2986 | 0.23652 | 0.87208 | 9.7457 | 22.7653 | 208.0701 | 1388715.717 | 121.4684 | 7.1648 | 6.7776 | 0.75622 | 8.7763 | 19.2532 | 2.6427 | 45.3708 | 162.6993 | 1378574.717 | 95.6803 | 11.58% | 8.721% | 17.38% | 37.68% | 98.3558
|  | Total above S-79 | 596353.3111 | 589917.0482 | 959965.7946 | 19.3167 | 167.3919 | 141.3663 | 0.072169 | 26.1962 | 1.1507 | 0.0044679 | 0 | 27.4235 | 139.9684 | 954340.7946 | 118.9033 | 0.53202 | 7.1997 | 0.23652 | 0.39127 | 9.7457 | 18.1052 | 121.8632 | 952742.7946 | 103.6965 | 1.3594 | 2.9934 | 0.74487 | 7.0275 | 16.3859 | 0 | 28.511 | 93.3522 | 946022.7946 | 80 | 16.38% | 10.82% | 17.03% | 44.23% | 74.0398
|  | Total below S-79 | 494027.113 | 370030.9587 | 659324.5763 | 16.0151 | 123.3142 | 151.6285 | 0.30115 | 0.050773 | 0 | 2.5559 | 0 | 2.9078 | 120.4064 | 659324.5763 | 148.0531 | 2.8507 | 2.5484 | 0 | 0.48081 | 0 | 5.8799 | 114.5265 | 658324.5763 | 141.037 | 8.0466 | 4.5733 | 0.011348 | 5.6783 | 2.8673 | 2.6427 | 23.8196 | 90.7069 | 649009.5763 | 113.3069 | 2.358% | 4.768% | 19.32% | 26.44% | 32.6073
|  | Lake Okeechobee Inputs | n.a. | n.a. | 861534.3253 | n.a. | 103.5593 | 97.4505 | n.a. | n.a. | n.a. | n.a. | n.a. | 0 | 103.5593 | 861534.3253 | 97.4505 | n.a. | n.a. | n.a. | n.a. | n.a. | 0 | 103.5593 | 861534.3253 | 97.4505 | n.a. | n.a. | n.a. | n.a. | n.a. | n.a. | 56.9544 | 46.6049 | 674700 | 56 | 0% | 0% | 55% | 55% | 56.9544
Caloosahatchee plus Lake Okeechobee
|  | Total CRWPP plus Okee | n.a. | n.a. | 2480824.6962 | n.a. | 394.2654 | 128.8427 | n.a. | n.a. | n.a. | n.a. | n.a. | 30.3313 | 363.9341 | 2475199.6962 | 119.201 | n.a. | n.a. | n.a. | n.a. | n.a. | 23.9851 | 339.949 | 2472601.6962 | 111.462 | n.a. | n.a. | n.a. | n.a. | n.a. | n.a. | 109.2851 | 230.6639 | 2269732.3709 | 82.3896 | 7.693% | 6.083% | 27.72% | 41.5% | 163.6015
|  | Total above Shell Point, incl. Okee | n.a. | n.a. | 2258473.0423 | n.a. | 364.6144 | 130.8839 | n.a. | n.a. | n.a. | n.a. | n.a. | 30.2197 | 334.3947 | 2252848.0423 | 120.3358 | n.a. | n.a. | n.a. | n.a. | n.a. | 22.7653 | 311.6294 | 2250250.0423 | 112.2729 | n.a. | n.a. | n.a. | n.a. | n.a. | n.a. | 102.3252 | 209.3042 | 2053274.717 | 82.6415 | 8.288% | 6.244% | 28.06% | 42.6% | 155.3102
|  | Total above S-79, incl. Okee | n.a. | n.a. | 1821500.1199 | n.a. | 270.9513 | 120.595 | n.a. | n.a. | n.a. | n.a. | n.a. | 27.4235 | 243.5277 | 1815875.1199 | 108.7251 | n.a. | n.a. | n.a. | n.a. | n.a. | 18.1052 | 225.4225 | 1814277.1199 | 100.7305 | n.a. | n.a. | n.a. | n.a. | n.a. | n.a. | 85.4654 | 139.957 | 1620722.7946 | 70.0089 | 10.12% | 6.682% | 31.54% | 48.35% | 130.9942
These index values are brought in from the worksheet Master_Lookup and are used above as needed.
`1 | 2 | 3 | 7 | 8 | 9 | 10
index | abbrev | parm name | mult | units | base | base text
1 | TN | Total Nitrogen | 1 | ppm | 0.8 | 0.80 ppm
2 | TP | Total Phosphorus | 1000 | ppb | 80 | 80 ppb

## Figs_n_Tables
Figures and Tables specially formatted for Report or Presentations | [13 empty] | Last updated 12/5/2011, TL
Most (or all) of the data values are pulled from the worksheet Basic_Loads using the Vlookup name "loads_summ". | [13 empty] | Scroll down for more charts and tables.
Miscellaneous lookup data or standard background information
`1 | 2 | 3 | 7 | 8 | 9 | 10
index | abbrev | parm name | mult | units | base | base text
1 | TN | Total Nitrogen | 1 | ppm | 0.8 | 0.80 ppm
2 | TP | Total Phosphorus | 1000 | ppb | 80 | 80 ppb
Bar Chart of TN Concentration, grouped by Sub-Watershed and Phase
|  |  | 74 | 78 | 82 | 86
|  |  | 10 | 10 | 10 | 10
TN Concentration, in ppm
geog | alpha | Sub-Watershed | Baseline | Current | Near-Term | Long-Term
1 | 1 | Coastal | 1.0298 | 1.0205 | 0.99079 | 0.83479
2 | 4 | Tidal Cal. | 1.168 | 1.1381 | 1.0945 | 0.9336
3 | 5 | West Cal. | 1.3098 | 1.1451 | 1.0869 | 0.8
4 | 2 | East Cal. | 1.3563 | 1.1628 | 0.98879 | 0.8
5 | 3 | S-4 | 2.0273 | 1.5936 | 1.533 | 1.3178
6 | 6 | Total CRWPP | 1.2697 | 1.1468 | 1.0746 | 0.86093
Bar Chart of TP Concentration, grouped by Sub-Watershed and Phase
|  |  | 74 | 78 | 82 | 86
|  |  | 17 | 17 | 17 | 17
TP Concentration, in ppb
geog | alpha | Sub-Watershed | Baseline | Current | Near-Term | Long-Term
1 | 1 | Coastal | 108.1103 | 107.7032 | 103.2557 | 80
2 | 4 | Tidal Cal. | 173.7726 | 168.585 | 160.306 | 129.9743
3 | 5 | West Cal. | 147.7531 | 124.5736 | 116.0129 | 80
4 | 2 | East Cal. | 132.1572 | 110.6366 | 80 | 80
5 | 3 | S-4 | 125.7147 | 104.8421 | 100.254 | 80
6 | 6 | Total CRWPP | 145.5448 | 130.8135 | 118.9548 | 93.5524
Bar Chart of TN Load, grouped by Sub-Watershed and Phase
|  |  | 73 | 77 | 81 | 85
|  |  | 10 | 10 | 10 | 10
TN Load, in mton/yr
geog | alpha | Sub-Watershed | Baseline | Current | Near-Term | Long-Term
1 | 1 | Coastal | 282.4323 | 279.8784 | 271.7421 | 222.8853
2 | 4 | Tidal Cal. | 629.5348 | 613.4144 | 588.5897 | 498.12
3 | 5 | West Cal. | 957.8675 | 836.52 | 794.0601 | 580.0998
4 | 2 | East Cal. | 508.6675 | 428.9018 | 364.5422 | 292.679
5 | 3 | S-4 | 157.6277 | 123.9074 | 116.4528 | 100.0557
6 | 6 | Total CRWPP | 2536.1298 | 2282.6221 | 2135.3869 | 1693.84
Bar Chart of TP Load, grouped by Sub-Watershed and Phase
|  |  | 73 | 77 | 81 | 85
|  |  | 17 | 17 | 17 | 17
TP Load, in mton/yr
geog | alpha | Sub-Watershed | Baseline | Current | Near-Term | Long-Term
1 | 1 | Coastal | 29.6511 | 29.5394 | 28.3196 | 21.3597
2 | 4 | Tidal Cal. | 93.6631 | 90.867 | 86.2069 | 69.3471
3 | 5 | West Cal. | 108.0535 | 91.0075 | 84.7535 | 58.01
4 | 2 | East Cal. | 49.564 | 40.8092 | 29.4939 | 29.2679
5 | 3 | S-4 | 9.7745 | 8.1516 | 7.6158 | 6.0743
6 | 6 | Total CRWPP | 290.7061 | 260.3748 | 236.3897 | 184.059
Bar Chart of TN Load Reductions in percent, grouped by Sub-Watershed and Phase
|  |  | 90 | 91 | 92 | 93
|  |  | 10 | 10 | 10 | 10
TN Load Reduction, in percent
geog | alpha | Sub-Watershed | Current | Near-Term | Long-Term | Cumulative
1 | 1 | Coastal | 0.9042% | 2.881% | 17.3% | 21.08%
2 | 4 | Tidal Cal. | 2.561% | 3.943% | 14.37% | 20.87%
3 | 5 | West Cal. | 12.67% | 4.433% | 22.34% | 39.44%
4 | 2 | East Cal. | 15.68% | 12.65% | 14.13% | 42.46%
5 | 3 | S-4 | 21.39% | 4.729% | 10.4% | 36.52%
6 | 6 | Total CRWPP | 9.996% | 5.806% | 17.41% | 33.21%
Tables for PowerPoint Presentations showing Load Reductions from Various Types of Projects, for each Phase. These tables are summaries for the Total CRWPP.
Miscellaneous lookup data or standard background information `1: Load Reductions for Total CRWPP from Current Activities | 16 |  |  | 23
[7 empty] | Total Nitrogen, |  |  | Total Phosphorus, |  | Lead Agency
[7 empty] | in mton/yr |  |  | in mton/yr
Miscellaneous lookup data or standard background information `1: 5; Miscellaneous lookup data or standard background information 3: Baseline Load | 2536.1298 |  |  | 290.7061
Miscellaneous lookup data or standard background information `1: 6; Miscellaneous lookup data or standard background information 3: Baseline Concentration | 1.2697 | ppm |  | 145.5448 | ppb
Load Reductions from Current Activities
Miscellaneous lookup data or standard background information `1: 10; Miscellaneous lookup data or standard background information 3: Urban BMPs | 8.7737 |  |  | 0.37332 |  | FDEP
Miscellaneous lookup data or standard background information `1: 11; Miscellaneous lookup data or standard background information 3: Agricultural BMPs | 225.0581 |  |  | 26.247 |  | FDACS
Miscellaneous lookup data or standard background information `1: 12; Miscellaneous lookup data or standard background information 3: Dispersed Water Management Projects | 8.3715 |  |  | 1.1507 |  | SFWMD, FDACS
Miscellaneous lookup data or standard background information `1: 13; Miscellaneous lookup data or standard background information 3: Local Water Quality Projects | 11.3045 |  |  | 2.5603 |  | SFWMD, Local Govt.
Miscellaneous lookup data or standard background information `1: 14; Miscellaneous lookup data or standard background information 3: Regional/Sub-regional Projects | 0 |  |  | 0 |  | SFWMD, USACE
Miscellaneous lookup data or standard background information `1: 19; Miscellaneous lookup data or standard background information 3: Total Reductions from Current Activities | 253.5077 |  |  | 30.3313
Miscellaneous lookup data or standard background information `1: 20; Miscellaneous lookup data or standard background information 3: Remaining Load | 2282.6221 |  |  | 260.3748
Miscellaneous lookup data or standard background information `1: 21; Miscellaneous lookup data or standard background information 3: Remaining Concentration | 1.1468 | ppm |  | 130.8135 | ppb
Load Reductions for Total CRWPP from Near-Term Activities
[7 empty] | Total Nitrogen, |  |  | Total Phosphorus, |  | Lead Agency
[7 empty] | in mton/yr |  |  | in mton/yr
Miscellaneous lookup data or standard background information `1: 20; Miscellaneous lookup data or standard background information 3: Load after Current Phase | 2282.6221 |  |  | 260.3748
Miscellaneous lookup data or standard background information `1: 21; Miscellaneous lookup data or standard background information 3: Concentration after Current Phase | 1.1468 | ppm |  | 130.8135 | ppb
Load Reductions from Near-Term Activities
Miscellaneous lookup data or standard background information `1: 25; Miscellaneous lookup data or standard background information 3: Urban BMPs | 20.534 |  |  | 3.3827 |  | FDEP
Miscellaneous lookup data or standard background information `1: 26; Miscellaneous lookup data or standard background information 3: Agricultural BMPs | 77.1958 |  |  | 9.7481 |  | FDACS
Miscellaneous lookup data or standard background information `1: 27; Miscellaneous lookup data or standard background information 3: Dispersed Water Management Projects | 2.1541 |  |  | 0.23652 |  | SFWMD, FDACS
Miscellaneous lookup data or standard background information `1: 28; Miscellaneous lookup data or standard background information 3: Local Water Quality Projects | 3.5239 |  |  | 0.87208 |  | SFWMD, Local Govt.
Miscellaneous lookup data or standard background information `1: 29; Miscellaneous lookup data or standard background information 3: Regional/Sub-regional Projects | 43.8275 |  |  | 9.7457 |  | SFWMD, USACE
Miscellaneous lookup data or standard background information `1: 34; Miscellaneous lookup data or standard background information 3: Total Reductions from Near-Term Activities | 147.2352 |  |  | 23.9851
Miscellaneous lookup data or standard background information `1: 35; Miscellaneous lookup data or standard background information 3: Remaining Load | 2135.3869 |  |  | 236.3897
Miscellaneous lookup data or standard background information `1: 36; Miscellaneous lookup data or standard background information 3: Remaining Concentration | 1.0746 | ppm |  | 118.9548 | ppb
Load Reductions for Total CRWPP from Long-Term Activities
[7 empty] | Total Nitrogen, |  |  | Total Phosphorus, |  | Lead Agency
[7 empty] | in mton/yr |  |  | in mton/yr
Miscellaneous lookup data or standard background information `1: 35; Miscellaneous lookup data or standard background information 3: Load after Near-Term Phase | 2135.3869 |  |  | 236.3897
Miscellaneous lookup data or standard background information `1: 36; Miscellaneous lookup data or standard background information 3: Concentration after Near-Term Phase | 1.0746 | ppm |  | 118.9548 | ppb
Load Reductions from Long-Term Activities
Miscellaneous lookup data or standard background information `1: 42; Miscellaneous lookup data or standard background information 3: Urban BMPs | 58.4293 |  |  | 9.406 |  | FDEP
Miscellaneous lookup data or standard background information `1: 43; Miscellaneous lookup data or standard background information 3: Agricultural BMPs | 60.6403 |  |  | 7.5667 |  | FDACS
Miscellaneous lookup data or standard background information `1: 49; Miscellaneous lookup data or standard background information 3: Dispersed Water Management Projects | 10.9876 |  |  | 0.75622 |  | SFWMD, FDACS
Miscellaneous lookup data or standard background information `1: 54; Miscellaneous lookup data or standard background information 3: Local Water Quality Projects | 78.0515 |  |  | 12.7058 |  | SFWMD, Local Govt.
Miscellaneous lookup data or standard background information `1: 59; Miscellaneous lookup data or standard background information 3: Regional/Sub-regional Projects | 219.6536 |  |  | 19.2532 |  | SFWMD, USACE
Miscellaneous lookup data or standard background information `1: 64; Miscellaneous lookup data or standard background information 3: Chemical Treatment at the Parcel Level | 13.7846 |  |  | 2.6427 |  | SFWMD, FDEP, FDACS
Miscellaneous lookup data or standard background information `1: 68; Miscellaneous lookup data or standard background information 3: Total Reductions from Long-Term Activities | 441.5469 |  |  | 52.3306
Miscellaneous lookup data or standard background information `1: 69; Miscellaneous lookup data or standard background information 3: Remaining Load | 1693.84 |  |  | 184.059
Miscellaneous lookup data or standard background information `1: 70; Miscellaneous lookup data or standard background information 3: Remaining Concentration | 0.86093 | ppm |  | 93.5524 | ppb
Summary Table for Total CRWPP for TN and TP -- Reduction, Load, Percent Reduction, and Concentration
[7 empty] | Load Reduction, |  | Remaining Load, |  | Percent | Remaining
[7 empty] | in mton/yr |  | in mton/yr |  | Reduction | Concentration
Miscellaneous lookup data or standard background information 3: Total Nitrogen | [8 empty] | lookup value for loads_summ, with col 16
Miscellaneous lookup data or standard background information 3: Baseline | n.a. |  | 2536.1298 |  | n.a. | 1.2697 | ppm |  | n.a. | 5 | n.a. | 6
Miscellaneous lookup data or standard background information 3: Current Activities, through 2011 | 253.5077 |  | 2282.6221 |  | 9.996% | 1.1468 | ppm |  | 76 | 77 | 90 | 78
Miscellaneous lookup data or standard background information 3: Near-Term Activities, 2012 to 2014 | 147.2352 |  | 2135.3869 |  | 5.806% | 1.0746 | ppm |  | 80 | 81 | 91 | 82
Miscellaneous lookup data or standard background information 3: Long-Term Activities, 2015 and beyond | 441.5469 |  | 1693.84 |  | 17.41% | 0.86093 | ppm |  | 84 | 85 | 92 | 86
Miscellaneous lookup data or standard background information 3: Total Reduction | 842.2898 |  |  |  | 33.21% |  |  |  | 88 |  | 93
Miscellaneous lookup data or standard background information 3: Estimated Values for CRWPP at TMDL | 583.3099 |  | 1952.8199 |  | 23% | 0.9777 | ppm |  | 23% | TMDL TN Reduction, from Master_Lookup
[15 empty] | 1619290.3709 | Baseline Runoff, from loads_summ(5,9)
Miscellaneous lookup data or standard background information 3: Total Phosphorus | [8 empty] | lookup value for loads_summ, with col 23
Miscellaneous lookup data or standard background information 3: Baseline | n.a. |  | 290.7061 |  | n.a. | 145.5448 | ppb |  | n.a. | 73 | n.a. | 74
Miscellaneous lookup data or standard background information 3: Current Activities, through 2011 | 30.3313 |  | 260.3748 |  | 10.43% | 130.8135 | ppb |  | 76 | 77 | 90 | 78
Miscellaneous lookup data or standard background information 3: Near-Term Activities, 2012 to 2014 | 23.9851 |  | 236.3897 |  | 8.251% | 118.9548 | ppb |  | 80 | 81 | 91 | 82
Miscellaneous lookup data or standard background information 3: Long-Term Activities, 2015 and beyond | 52.3306 |  | 184.059 |  | 18% | 93.5524 | ppb |  | 84 | 85 | 92 | 86
Miscellaneous lookup data or standard background information 3: Total Reduction | 106.6471 |  |  |  | 36.69% |  |  |  | 88 |  | 93
Bar Charts to accompany Summary Table for Total CRWPP for TN -- Load and Concentration, with TMDL
|  |  | 74 | 78 | 82 | 86
|  |  | 10 | 10 | 10 | 10
TN Concentration, in ppm
geog | alpha | Sub-Watershed | Baseline | Current | Near-Term | Long-Term | Est. TMDL
6 | 6 | Total CRWPP | 1.2697 | 1.1468 | 1.0746 | 0.86093 | 0.9777
|  |  | 73 | 77 | 81 | 85
|  |  | 10 | 10 | 10 | 10
TN Load, in mton/yr
geog | alpha | Sub-Watershed | Baseline | Current | Near-Term | Long-Term | Est. TMDL
6 | 6 | Total CRWPP | 2536.1298 | 2282.6221 | 2135.3869 | 1693.84 | 1952.8199
Bar Charts to accompany Summary Table for Total CRWPP for TN -- Percent Load Reduction, with TMDL
|  |  | 90 | 91 | 92 | 93
|  |  | 10 | 10 | 10 | 10
TN Load Reduction, in percent
geog | alpha | Sub-Watershed | Current | Near-Term | Long-Term | Cumulative | Est. TMDL
6 | 6 | Total CRWPP | 9.996% | 5.806% | 17.41% | 33.21% | 23%

## Basic_Loads
Computation of Basic Flows, Loadings, and Load Reductions | [14 empty] | Last updated 12/5/2011, TL
This worksheet does the basic work of estimating loads and applying the load reductions. | [14 empty] | Prints to page-size landscape by default.
The computations are carried out in a stepwise procedure, from the top down, with a summary included at the bottom.
Units in this worksheet: All runoff values are in acre-feet per year. All loading values are in metric tons per year. All concentrations are in mg/L.
Do NOT change or delete any of the grayed-out index numbers from the top or left sides of some of the tables.
Brief description of the different sections in this worksheet:
A. | Use the land-use acreages to make an initial estimates of runoff and loadings, using the Bottcher-B land-use categories.
B. | Make adjustments to the initial estimates of runoff and loadings, using available data from monitoring sites for the current the period-of-record.
C. | Compute a standard set of Baseline Values.
D. | Apply Load Reductions for the "Current" Phase, in a sequence of steps. The Current Phase includes measures completed by 2011.
If needed, adjustments for minimum concentration are made once, at the end of the Current Phase.
E. | Apply Load Reductions for the "Near-Term" Phase, in a sequence of steps. The Near-Term Phase includes measures that are expected to be completed by 2014.
If needed, adjustments for minimum concentration are made once, at the end of the Near-Term Phase.
F. | Apply Load Reductions for the "Long-Term" Phase, in a sequence of steps. The Long-Term Phase includes measures that are expected to be completed in 2015 or beyond.
If needed, adjustments for minimum concentration are made for every step.
G. | Concise summary of all phases. Includes percentage reductions for each phase.
H. | Lookup table containing a compilation of noteworthy lines from the previous sections.
Values from this table may be used elsewhere by referencing the Vlookup name "loads_summ".
Section A | Initial Runoff and Loading Estimates from Land Use
For each land-use category, make initial estimates for runoff and loading, based on land-use acreages and Bottcher's "B" table of 38 categories.
|  | geog | 1 | 2 | 3 | 4 | 5 | 6 |  | 1 | 2 | 3 | 4 | 5 | 6 |  | 1 | 2 | 3 | 4 | 5 | 6
|  | alpha | 1 | 4 | 5 | 2 | 3 | 6 |  | 1 | 4 | 5 | 2 | 3 | 6 |  | 1 | 4 | 5 | 2 | 3 | 6
|  |  | 1: Initial Estimate of Runoff, in ac-ft/yr |  | Initial Estimate of TN Nutrient Load, in mton/yr | [6 empty] | Initial Estimate of TP Nutrient Load, in mton/yr
Bottcher set of 38 | Land-use Category | bottb | Coastal | Tidal Cal. | West Cal. | East Cal. | S-4 | Total CRWPP |  | Coastal | Tidal Cal. | West Cal. | East Cal. | S-4 | Total CRWPP |  | Coastal | Tidal Cal. | West Cal. | East Cal. | S-4 | Total CRWPP
1 | Residential Low Density | 1 | 59417.2747 | 63348.0355 | 31149.6053 | 6297.8144 | 1150.2355 | 161362.9654 |  | 72.5309 | 77.3292 | 38.0245 | 7.6878 | 1.4041 | 196.9765 |  | 7.433 | 7.9248 | 3.8968 | 0.78785 | 0.14389 | 20.1863
2 | Residential Medium Density | 2 | 9255.881 | 63813.2714 | 4361.0779 | 948.5541 | 3734.3474 | 82113.1319 |  | 13.9061 | 95.8734 | 6.5521 | 1.4251 | 5.6105 | 123.3672 |  | 2.7993 | 19.2995 | 1.319 | 0.28688 | 1.1294 | 24.834
3 | Residential High Density | 3 | 7406.5035 | 26266.11 | 1206.6438 | 180.3686 | 236.3284 | 35295.9543 |  | 13.5617 | 48.0947 | 2.2094 | 0.33027 | 0.43273 | 64.6289 |  | 3.9 | 13.8308 | 0.63538 | 0.094976 | 0.12444 | 18.5856
4 | Commercial and Services | 4 | 2462.989 | 20890.1404 | 2101.5824 | 582.7365 | 1306.2564 | 27343.7047 |  | 4.1341 | 35.0635 | 3.5274 | 0.97811 | 2.1925 | 45.8956 |  | 0.60523 | 5.1333 | 0.51642 | 0.1432 | 0.32099 | 6.7192
5 | Industrial | 4 | 93.037 | 2237.8865 | 1443.9681 | 766.6408 | 4098.4928 | 8640.0252 |  | 0.13361 | 3.2139 | 2.0737 | 1.101 | 5.8859 | 12.4081 |  | 0.036887 | 0.88726 | 0.57249 | 0.30395 | 1.6249 | 3.4255
6 | Extractive | 4 | 981.0501 | 3696.2867 | 62.847 | 1582.6732 | 194.5597 | 6517.4167 |  | 1.1177 | 4.2113 | 0.071603 | 1.8032 | 0.22167 | 7.4255 |  | 0.12123 | 0.45674 | 0.0077658 | 0.19557 | 0.024041 | 0.80534
7 | Institutional | 4 | 1616.8938 | 7289.3739 | 701.9878 | 348.997 | 610.4546 | 10567.7071 |  | 1.8422 | 8.305 | 0.79979 | 0.39762 | 0.69551 | 12.04 |  | 0.72653 | 3.2754 | 0.31543 | 0.15682 | 0.2743 | 4.7484
8 | Recreational | 4 | 4686.0759 | 6400.7005 | 985.996 | 152.099 | 539.0246 | 12763.8959 |  | 7.2804 | 9.9443 | 1.5319 | 0.2363 | 0.83744 | 19.8303 |  | 1.1485 | 1.5688 | 0.24166 | 0.037278 | 0.13211 | 3.1283
9 | Improved Pastures | 5 | 6049.6693 | 50054.5785 | 127140.5702 | 84230.3417 | 1823.1243 | 269298.284 |  | 13.662 | 113.0384 | 287.122 | 190.2177 | 4.1172 | 608.1573 |  | 1.9821 | 16.3999 | 41.6563 | 27.5972 | 0.59733 | 88.2329
10 | Unimproved Pastures | 6 | 905.6889 | 9311.6147 | 24268.1594 | 10972.8342 | 0 | 45458.2972 |  | 1.2161 | 12.5034 | 32.5867 | 14.734 | 0 | 61.0403 |  | 0.18313 | 1.8828 | 4.907 | 2.2187 | 0 | 9.1917
11 | Woodland Pastures | 7 | 284.4853 | 8035.304 | 19064.2745 | 11329.1324 | 0 | 38713.1962 |  | 0.28476 | 8.0432 | 19.0829 | 11.3402 | 0 | 38.7511 |  | 0.047936 | 1.354 | 3.2123 | 1.909 | 0 | 6.5232
12 | Rangeland | 7 | 18169.7479 | 29667.2117 | 32780.1573 | 7726.1291 | 423.4683 | 88766.7143 |  | 22.7344 | 37.1203 | 41.0153 | 9.6671 | 0.52985 | 111.0669 |  | 1.1481 | 1.8746 | 2.0713 | 0.4882 | 0.026758 | 5.609
13 | Row Crops | 8 | 1577.5828 | 5014.3056 | 17073.4463 | 2884.8622 | 0 | 26550.1969 |  | 4.1266 | 13.1164 | 44.6606 | 7.5462 | 0 | 69.4499 |  | 0.79114 | 2.5146 | 8.5622 | 1.4467 | 0 | 13.3147
14 | Sugar Cane | 9 | 0 | 0 | 4711.0517 | 132523.0675 | 75680.4251 | 212914.5443 |  | 0 | 0 | 7.6677 | 215.6954 | 123.1779 | 346.541 |  | 0 | 0 | 0.44101 | 12.4057 | 7.0846 | 19.9312
15 | Citrus | 10 | 442.416 | 1921.8172 | 157954.4404 | 60869.8406 | 150.2998 | 221338.814 |  | 0.76508 | 3.3235 | 273.1556 | 105.2641 | 0.25992 | 382.7682 |  | 0.0673 | 0.29234 | 24.0278 | 9.2594 | 0.022863 | 33.6697
16 | Sod | 11 | 0 | 3286.0942 | 7656.5012 | 661.9468 | 0 | 11604.5422 |  | 0 | 6.017 | 14.0195 | 1.2121 | 0 | 21.2486 |  | 0 | 1.5535 | 3.6195 | 0.31293 | 0 | 5.4859
17 | Ornamentals | 12 | 401.5498 | 687.2836 | 844.6535 | 36.7018 | 0 | 1970.1887 |  | 0.98035 | 1.6779 | 2.0621 | 0.089604 | 0 | 4.81 |  | 0.27252 | 0.46645 | 0.57325 | 0.024909 | 0 | 1.3371
18 | Horse Farms | 13 | 0 | 46.3212 | 73.1223 | 266.6054 | 0 | 386.0489 |  | 0 | 0.18094 | 0.28563 | 1.0414 | 0 | 1.508 |  | 0 | 0.023676 | 0.037374 | 0.13627 | 0 | 0.19732
19 | Dairies | 14 | 0 | 72.2889 | 0 | 34.4489 | 0 | 106.7378 |  | 0 | 0.35297 | 0 | 0.16821 | 0 | 0.52118 |  | 0 | 0.19043 | 0 | 0.090746 | 0 | 0.28117
20 | Field Crops | 15 | 122.8527 | 6664.0891 | 2495.0253 | 958.362 | 73.1109 | 10313.4399 |  | 0.19862 | 10.7741 | 4.0338 | 1.5494 | 0.1182 | 16.6741 |  | 0.10228 | 5.5482 | 2.0773 | 0.79789 | 0.060869 | 8.5865
21 | Mixed Crops | 15 | 0 | 0 | 40.0413 | 0 | 0 | 40.0413 |  | 0 | 0 | 0.089611 | 0 | 0 | 0.089611 |  | 0 | 0 | 0.032798 | 0 | 0 | 0.032798
22 | Fruit Orchards | 15 | 0 | 0 | 0 | 0 | 0 | 0 |  | 0 | 0 | 0 | 0 | 0 | 0 |  | 0 | 0 | 0 | 0 | 0 | 0
23 | Other Groves | 15 | 4116.642 | 326.4504 | 122.4385 | 0 | 0 | 4565.531 |  | 7.5378 | 0.59775 | 0.22419 | 0 | 0 | 8.3597 |  | 2.2158 | 0.17572 | 0.065904 | 0 | 0 | 2.4575
24 | Cattle Feeding Operations | 15 | 0 | 0 | 0 | 0 | 0 | 0 |  | 0 | 0 | 0 | 0 | 0 | 0 |  | 0 | 0 | 0 | 0 | 0 | 0
25 | Poultry Feeding Operations | 15 | 0 | 0 | 0 | 0 | 0 | 0 |  | 0 | 0 | 0 | 0 | 0 | 0 |  | 0 | 0 | 0 | 0 | 0 | 0
26 | Tree Nurseries | 15 | 353.64 | 439.8247 | 212.1844 | 332.0715 | 514.4682 | 1852.1887 |  | 1.0361 | 1.2886 | 0.62163 | 0.97287 | 1.5072 | 5.4263 |  | 0.28801 | 0.3582 | 0.17281 | 0.27045 | 0.41899 | 1.5085
27 | Specialty Farms | 15 | 0 | 130.1828 | 151.4754 | 0 | 32.2011 | 313.8592 |  | 0 | 0.25426 | 0.29585 | 0 | 0.062893 | 0.61301 |  | 0 | 0.066539 | 0.077422 | 0 | 0.016459 | 0.16042
28 | Aquaculture | 15 | 0 | 92.8592 | 86.7606 | 25.3181 | 0 | 204.938 |  | 0 | 0.45341 | 0.42364 | 0.12362 | 0 | 1.0007 |  | 0 | 0.036509 | 0.034111 | 0.0099543 | 0 | 0.080575
29 | Fallow Crop Land | 15 | 340.3777 | 1837.6811 | 2573.8189 | 303.9169 | 0 | 5055.7945 |  | 0.48475 | 2.6171 | 3.6655 | 0.43282 | 0 | 7.2002 |  | 0.055761 | 0.30105 | 0.42164 | 0.049788 | 0 | 0.82824
30 | Tree Plantations | 16 | 0 | 0 | 24.6398 | 0 | 0 | 24.6398 |  | 0 | 0 | 0.031081 | 0 | 0 | 0.031081 |  | 0 | 0 | 0.0017299 | 0 | 0 | 0.0017299
31 | Water | 17 | 38629.2361 | 8675.568 | 1393.9248 | 810.5254 | 250.9981 | 49760.2525 |  | 42.4394 | 9.5313 | 1.5314 | 0.89047 | 0.27576 | 54.6683 |  | 2.7121 | 0.6091 | 0.097865 | 0.056906 | 0.017622 | 3.4936
32 | Upland Forests | 18 | 17229.4917 | 46397.7964 | 59696.4528 | 23709.7973 | 359.2987 | 147392.8369 |  | 17.5268 | 47.1983 | 60.7264 | 24.1189 | 0.3655 | 149.9359 |  | 0.56451 | 1.5202 | 1.9559 | 0.77683 | 0.011772 | 4.8292
33 | Wetlands | 18 | 27037.3292 | 25369.0428 | 36369.0503 | 17515.7983 | 691.4406 | 106982.6612 |  | 33.0046 | 30.9681 | 44.3959 | 21.3816 | 0.84404 | 130.5942 |  | 0.2531 | 0.23748 | 0.34046 | 0.16397 | 0.0064727 | 1.0015
34 | Barren Land | 18 | 1513.6261 | 1440.4214 | 6431.4216 | 5685.3461 | 1181.593 | 16252.4082 |  | 1.7245 | 1.6411 | 7.3275 | 6.4775 | 1.3462 | 18.5168 |  | 0.21254 | 0.20226 | 0.90308 | 0.79832 | 0.16592 | 2.2821
35 | Open Land | 18 | 14172.75 | 27335.6744 | 47750.6956 | 4646.3239 | 382.7511 | 94288.195 |  | 13.8406 | 26.695 | 46.6316 | 4.5374 | 0.37378 | 92.0784 |  | 1.1145 | 2.1495 | 3.7548 | 0.36536 | 0.030097 | 7.4142
36 | Transportation | 19 | 1934.3315 | 10373.2364 | 2454.0838 | 2828.3586 | 1257.9894 | 18847.9996 |  | 2.1723 | 11.6496 | 2.7561 | 3.1764 | 1.4128 | 21.1672 |  | 0.44816 | 2.4034 | 0.56858 | 0.6553 | 0.29146 | 4.3669
37 | Communications | 20 | 21.0215 | 88.5614 | 49.574 | 41.7056 | 0 | 200.8625 |  | 0.027994 | 0.11794 | 0.066017 | 0.055538 | 0 | 0.26748 |  | 0.0025761 | 0.010853 | 0.0060751 | 0.0051108 | 0 | 0.024615
38 | Utilities | 20 | 963.9312 | 1507.0409 | 326.9611 | 807.2354 | 255.5083 | 3860.6769 |  | 1.412 | 2.2076 | 0.47895 | 1.1825 | 0.37428 | 5.6553 |  | 0.12994 | 0.20315 | 0.044074 | 0.10882 | 0.034443 | 0.52042
| Total |  | 220186.0747 | 432717.0536 | 593758.6332 | 380060.5532 | 94946.3762 | 1721668.691 |  | 279.6815 | 623.4035 | 949.7477 | 635.8344 | 152.046 | 2640.7131 |  | 29.3623 | 92.7509 | 107.1675 | 61.955 | 12.5597 | 303.7954
Section B | Adjustments to Monitoring Data for Period of Record
Make adjustments to the initial estimates of runoff and loadings, using known data for the current the period-of-record.
These are the period-of-record (1996 to 2005) flows and loads, as summarized from the DBHYDRO database or modeling.
Data for S-235, S-77, S-78, and S-79 are from DBHYDRO, and represent the measured flow at those sites.
Values for S-CRE are from LinRes model (2011), and represent the estimated runoff from the Tidal Sub-watershed into the Caloos. Estuary. (Flow only, no WQ data.)
|  |  | Flow |  | TN Load | TN Conc. |  | TP Load | TP Conc.
Site | Description of measured flow |  | ac-ft/yr |  | mton/yr | mg/L |  | mton/yr | mg/L
S-235 | Input from S-4 |  | 63034.0998 |  | 157.6277 | 2.0273 |  | 9.7745 | 0.12571
S-77 | Input to Caloos. from Lake Okee |  | 861534.3253 |  | 1727.0933 | 1.6252 |  | 103.5593 | 0.09745
S-78 | Input from East Cal. plus upstream |  | 1124917.6324 |  | 2100.3859 | 1.5137 |  | 155.61 | 0.11215
S-79 | Input from West Cal. plus upstream |  | 1717800.8846 |  | 3058.2534 | 1.4433 |  | 263.6634 | 0.12444
S-CRE | Input from Tidal (modeled) |  | 1: 436972.9224
Compute the adjustment factors for runoff and loading, in order to adjust the initial estimates to the period-of-record flows and loads at sites S235, S77, S78, and S79.
"Actual" values for the CRWPP Sub-Watersheds are calculated from the site records as follows:
S-4 = S235 |  | Note: Some runoff from the S-4 Basin discharges to Lake Okeechobee and thus is not measured as input at S235.
East Cal. = S78 - S77 - S235 |  | Note: Runoff from the East Cal. has always been difficult to quantify. Adjustments normally are required.
West Cal. = S79 - S78 |  | Note: Bottcher's B table was calibrated on this sub-watershed, so no adjustment should be needed.
Tidal and Coastal have no corresponding measured data. Tidal runoff is based on modeling results, and the same adjustment is used for Coastal, and also for TN and TP.
Total CRWPP = Coastal + Tidal + West Cal. + East Cal. + S-4
The "computed" adjusment factor is the ratio of estimated to "actual". Using the "computed" factor will force the adjusted values to match the "actual".
Set hard-wired values for the finalized adjustment factors here, if needed. To keep the "computed" factor, set these values to zero. Use any other number to set an arbitrary adjustment factor.
0 | S-4 |  | 3: Recommended value:; 4: 0
0.8 | East Cal. |  | 3: Recommended value:; 4: 0.8
0 | West Cal. |  | 3: Recommended value:; 4: 0
0 | Tidal and Coastal |  | 3: Recommended value:; 4: 0
|  |  | 1: Adjustments for Runoff, in ac-ft/yr |  | Adjustments for TN Nutrient Load, in mton/yr | [6 empty] | Adjustments for TP Nutrient Load, in mton/yr
| Adjustment Factors for matching the Initial Estimates to Measured Data |  | Coastal | Tidal Cal. | West Cal. | East Cal. | S-4 | Total CRWPP |  | Coastal | Tidal Cal. | West Cal. | East Cal. | S-4 | Total CRWPP |  | Coastal | Tidal Cal. | West Cal. | East Cal. | S-4 | Total CRWPP
| Initial Estimates, from Land Use |  | 220186.0747 | 432717.0536 | 593758.6332 | 380060.5532 | 94946.3762 | 1721668.691 |  | 279.6815 | 623.4035 | 949.7477 | 635.8344 | 152.046 | 2640.7131 |  | 29.3623 | 92.7509 | 107.1675 | 61.955 | 12.5597 | 303.7954
| "Actual" Values, from Site Records |  |  | 436972.9224 | 592883.2522 | 200349.2073 | 63034.0998 |  |  |  |  | 957.8675 | 215.6648 | 157.6277 |  |  |  |  | 108.0535 | 42.2761 | 9.7745
| Computed Adjustment Factor (ratio) |  |  | 1.0098 | 0.99853 | 0.52715 | 0.66389 |  |  |  |  | 1.0085 | 0.33918 | 1.0367 |  |  |  |  | 1.0083 | 0.68237 | 0.77824
| Finalized Adjustment Factor (ratio) |  | 1.0098 | 1.0098 | 0.99853 | 0.8 | 0.66389 | 0.94054 |  | 1.0098 | 1.0098 | 1.0085 | 0.8 | 1.0367 | 0.9604 |  | 1.0098 | 1.0098 | 1.0083 | 0.8 | 0.77824 | 0.95691
| Adjusted Total, used as Baseline Values |  | 222351.6539 | 436972.9224 | 592883.2522 | 304048.4426 | 63034.0998 | 1619290.3709 |  | 282.4323 | 629.5348 | 957.8675 | 508.6675 | 157.6277 | 2536.1298 |  | 29.6511 | 93.6631 | 108.0535 | 49.564 | 9.7745 | 290.7061
Section C | Baseline Phase
Compute adjusted Baseline Values for the Bottcher set of 20 categories. | [21 empty] | This adjusts the initial values from above and also compacts from 38 land-use categories to 20.
|  |  | 1: Adjusted Estimate of Runoff, in ac-ft/yr |  | Adjusted Estimate of TN Nutrient Load, in mton/yr | [6 empty] | Adjusted Estimate of TP Nutrient Load, in mton/yr
Bottcher set of 20 | Land-use Category |  | Coastal | Tidal Cal. | West Cal. | East Cal. | S-4 | Total CRWPP |  | Coastal | Tidal Cal. | West Cal. | East Cal. | S-4 | Total CRWPP |  | Coastal | Tidal Cal. | West Cal. | East Cal. | S-4 | Total CRWPP
1 | Residential Low Density |  | 60001.6568 | 63971.0775 | 31103.6813 | 5038.2516 | 763.6317 | 151767.5831 |  | 73.2443 | 78.0898 | 38.3496 | 6.1502 | 1.4556 | 189.1754 |  | 7.5061 | 8.0027 | 3.929 | 0.63028 | 0.11198 | 19.3166
2 | Residential Medium Density |  | 9346.9147 | 64440.8891 | 4354.6483 | 758.8433 | 2479.2018 | 77230.3083 |  | 14.0429 | 96.8164 | 6.6081 | 1.1401 | 5.8165 | 118.4814 |  | 2.8269 | 19.4893 | 1.3299 | 0.2295 | 0.87895 | 23.764
3 | Residential High Density |  | 7479.3481 | 26524.4431 | 1204.8649 | 144.2949 | 156.8964 | 33197.0949 |  | 13.6951 | 48.5678 | 2.2283 | 0.26421 | 0.44862 | 62.0693 |  | 3.9384 | 13.9668 | 0.64063 | 0.075981 | 0.096846 | 17.7848
4 | Other Urban |  | 9936.8248 | 40912.8561 | 5288.5729 | 2746.5171 | 4480.4636 | 61918.0323 |  | 14.6507 | 61.3352 | 8.0729 | 3.613 | 10.194 | 93.7341 |  | 2.6643 | 11.4328 | 1.6674 | 0.66945 | 1.8494 | 18.0156
5 | Improved Pasture |  | 6109.1691 | 50546.8764 | 126953.1263 | 67384.2734 | 1210.3569 | 253284.5723 |  | 13.7964 | 114.1502 | 289.5767 | 152.1742 | 4.2683 | 584.0717 |  | 2.0016 | 16.5612 | 42.0007 | 22.0778 | 0.46487 | 84.4313
6 | Unimproved Pasture |  | 914.5966 | 9403.1965 | 24232.3807 | 8778.2674 | 0 | 42755.1382 |  | 1.2281 | 12.6264 | 32.8653 | 11.7872 | 0 | 58.6228 |  | 0.18493 | 1.9013 | 4.9476 | 1.775 | 0 | 8.7957
7 | Rangeland, Woodland Pasture |  | 18635.7347 | 38073.3284 | 51767.9973 | 15244.2092 | 281.137 | 119899.3701 |  | 23.2456 | 45.6076 | 60.612 | 16.8059 | 0.5493 | 143.8845 |  | 1.2078 | 3.2603 | 5.3273 | 1.9177 | 0.020824 | 11.6094
8 | Row Crops |  | 1593.0987 | 5063.6224 | 17048.2748 | 2307.8898 | 0 | 24971.4004 |  | 4.1672 | 13.2454 | 45.0425 | 6.037 | 0 | 66.6994 |  | 0.79892 | 2.5394 | 8.6329 | 1.1574 | 0 | 12.741
9 | Sugar Cane |  | 0 | 0 | 4704.1062 | 106018.454 | 50243.5971 | 200253.6686 |  | 0 | 0 | 7.7333 | 172.5563 | 127.6999 | 332.8166 |  | 0 | 0 | 0.44465 | 9.9245 | 5.5135 | 19.0725
10 | Citrus |  | 446.7672 | 1940.7188 | 157721.5675 | 48695.8725 | 99.7828 | 208176.9925 |  | 0.77261 | 3.3561 | 275.4909 | 84.2113 | 0.26946 | 367.609 |  | 0.067962 | 0.29522 | 24.2264 | 7.4075 | 0.017793 | 32.2191
11 | Sod |  | 0 | 3318.4137 | 7645.2132 | 529.5574 | 0 | 10914.4829 |  | 0 | 6.0762 | 14.1393 | 0.96965 | 0 | 20.407 |  | 0 | 1.5687 | 3.6494 | 0.25034 | 0 | 5.2495
12 | Ornamentals |  | 405.4991 | 694.0432 | 843.4082 | 29.3614 | 0 | 1853.0322 |  | 0.98999 | 1.6944 | 2.0798 | 0.071683 | 0 | 4.6195 |  | 0.27521 | 0.47104 | 0.57799 | 0.019927 | 0 | 1.2795
13 | Horse Farms |  | 0 | 46.7768 | 73.0145 | 213.2844 | 0 | 363.0927 |  | 0 | 0.18272 | 0.28808 | 0.83314 | 0 | 1.4483 |  | 0 | 0.023908 | 0.037683 | 0.10901 | 0 | 0.18882
14 | Dairies |  | 0 | 72.9999 | 0 | 27.5591 | 0 | 100.3907 |  | 0 | 0.35645 | 0 | 0.13457 | 0 | 0.50054 |  | 0 | 0.1923 | 0 | 0.072597 | 0 | 0.26906
15 | Other Agriculture |  | 4982.0346 | 9584.4343 | 5673.3677 | 1295.7348 | 411.4668 | 21017.0092 |  | 9.3483 | 16.1424 | 9.4342 | 2.463 | 1.7503 | 37.8047 |  | 2.6881 | 6.5501 | 2.9058 | 0.90246 | 0.38626 | 13.0662
16 | Tree Plantations |  | 0 | 0 | 24.6035 | 0 | 0 | 23.1747 |  | 0 | 0 | 0.031346 | 0 | 0 | 0.02985 |  | 0 | 0 | 0.0017442 | 0 | 0 | 0.0016554
17 | Water |  | 39009.1633 | 8760.8941 | 1391.8698 | 648.4203 | 166.6355 | 46801.2796 |  | 42.8568 | 9.625 | 1.5445 | 0.71238 | 0.28588 | 52.5032 |  | 2.7388 | 0.61509 | 0.098675 | 0.045525 | 0.013714 | 3.3431
18 | Natural Areas |  | 60542.8502 | 101531.7972 | 150026.1096 | 41245.8125 | 1736.1319 | 343216.5156 |  | 66.7465 | 107.5501 | 160.4414 | 45.2123 | 3.0371 | 375.6352 |  | 2.1657 | 4.1498 | 7.0117 | 1.6836 | 0.16674 | 14.858
19 | Transportation |  | 1953.3561 | 10475.2595 | 2450.4657 | 2262.6869 | 835.1686 | 17727.2111 |  | 2.1937 | 11.7642 | 2.7796 | 2.5411 | 1.4646 | 20.3289 |  | 0.45257 | 2.427 | 0.57328 | 0.52424 | 0.22683 | 4.1787
20 | Communication, Utilities |  | 994.6399 | 1611.2954 | 375.9799 | 679.1528 | 169.6298 | 3820.0216 |  | 1.4542 | 2.3484 | 0.54962 | 0.99041 | 0.38802 | 5.6882 |  | 0.13382 | 0.21611 | 0.050564 | 0.091141 | 0.026805 | 0.52155
| Total Baseline Load (and Runoff) |  | 222351.6539 | 436972.9224 | 592883.2522 | 304048.4426 | 63034.0998 | 1619290.3709 |  | 282.4323 | 629.5348 | 957.8675 | 508.6675 | 157.6277 | 2536.1298 |  | 29.6511 | 93.6631 | 108.0535 | 49.564 | 9.7745 | 290.7061
| Baseline Concentration, in mg/L | [8 empty] | 1.0298 | 1.168 | 1.3098 | 1.3563 | 2.0273 | 1.2697 |  | 0.10811 | 0.17377 | 0.14775 | 0.13216 | 0.12571 | 0.14554
Section D | Current Phase
Apply Load Reductions for the "Current" Phase, in a sequence of steps. The "Current" phase includes management measures with "Completed" status. | [21 empty] | Note that adjustments for minimum concentration are applied to the Current Summary, rather than after each major step.
Current -- Step 1 -- Compute Load Reductions for Owner-Implemented BMPs. | [21 empty] | Calculation is based on the starting value from Baseline times a reduction-efficiency percentage times an area percentage. See LU_Lookup and BMP_Areas.
|  |  | 1: Runoff, in ac-ft/yr |  | Load Reduction, Current Owner-Impl. BMPs, TN, in mton/yr | [6 empty] | Load Reduction, Current Owner-Impl. BMPs, TP, in mton/yr
Bottcher set of 20 | Land-use Category | [8 empty] | Coastal | Tidal Cal. | West Cal. | East Cal. | S-4 | Total CRWPP |  | Coastal | Tidal Cal. | West Cal. | East Cal. | S-4 | Total CRWPP
1 | Residential Low Density | [8 empty] | 0.93386 | 0.99564 | 0.48896 | 0.078415 | 0.018559 | 2.5154 |  | 0.031901 | 0.034012 | 0.016698 | 0.0026787 | 0.00047593 | 0.085765
2 | Residential Medium Density | [8 empty] | 0.23873 | 1.6459 | 0.11234 | 0.019382 | 0.09888 | 2.1152 |  | 0.0096113 | 0.066264 | 0.0045215 | 0.00078031 | 0.0029884 | 0.084165
3 | Residential High Density | [8 empty] | 0.1438 | 0.50996 | 0.023397 | 0.0027742 | 0.0047105 | 0.68464 |  | 0.0068921 | 0.024442 | 0.0011211 | 0.00013297 | 0.00016948 | 0.032758
4 | Other Urban | [8 empty] | 0.073253 | 0.30668 | 0.040364 | 0.018065 | 0.05097 | 0.48933 |  | 0.0026643 | 0.011433 | 0.0016674 | 0.00066945 | 0.0018494 | 0.018283
5 | Improved Pasture | [8 empty] | 0.016418 | 0.058217 | 27.3216 | 14.0989 | 0.55001 | 42.0451 |  | 0.0015412 | 0.0054652 | 2.5641 | 1.3236 | 0.038761 | 3.9335
6 | Unimproved Pasture | [8 empty] | 0.00094564 | 0.0041667 | 2.0064 | 0.70664 | 0 | 2.7182 |  | 9.0617e-05 | 0.00039928 | 0.19221 | 0.067715 | 0 | 0.26042
7 | Rangeland, Woodland Pasture | [8 empty] | 0.0065088 | 0.0054729 | 1.3456 | 0.36637 | 0.016655 | 1.7406 |  | 0.00033819 | 0.00039124 | 0.11827 | 0.041806 | 0.00063139 | 0.16143
8 | Row Crops | [8 empty] | 0.0087512 | 0.011921 | 7.4996 | 0.98704 | 0 | 8.5073 |  | 0.0016777 | 0.0022854 | 1.4374 | 0.18923 | 0 | 1.6306
9 | Sugar Cane | [8 empty] | 0 | 0 | 0.4292 | 9.4043 | 9.6797 | 19.5132 |  | 0 | 0 | 0.024678 | 0.54089 | 0.41792 | 0.98349
10 | Citrus | [8 empty] | 0.00054083 | 0.0010068 | 15.2897 | 4.5895 | 0.020425 | 19.9012 |  | 5.7088e-05 | 0.00010628 | 1.6135 | 0.48445 | 0.0016185 | 2.0997
11 | Sod | [8 empty] | 0 | 0.0036457 | 1.5695 | 0.10569 | 0 | 1.6788 |  | 0 | 0.00094124 | 0.40509 | 0.027287 | 0 | 0.43332
12 | Ornamentals | [8 empty] | 0.0017325 | 0.0012708 | 0.28857 | 0.0097668 | 0 | 0.30134 |  | 0.00061646 | 0.00045219 | 0.10265 | 0.0034753 | 0 | 0.1072
13 | Horse Farms | [8 empty] | 0 | 0.00016445 | 0.047965 | 0.13622 | 0 | 0.18435 |  | 0 | 1.4345e-05 | 0.0041828 | 0.011882 | 0 | 0.01608
14 | Dairies | [8 empty] | 0 | 0.00021387 | 0 | 0.014668 | 0 | 0.014882 |  | 0 | 5.1921e-05 | 0 | 0.0035609 | 0 | 0.0036128
15 | Other Agriculture | [8 empty] | 0.0098157 | 0.0072641 | 0.7854 | 0.20135 | 0.19901 | 1.2028 |  | 0.0028225 | 0.0029475 | 0.2419 | 0.073776 | 0.043917 | 0.36537
16 | Tree Plantations | [8 empty] | 0 | 0 | 0.00086986 | 0 | 0 | 0.00086986 |  | 0 | 0 | 9.6805e-06 | 0 | 0 | 9.6805e-06
17 | Water | [8 empty] | 0 | 0 | 0 | 0 | 0 | 0 |  | 0 | 0 | 0 | 0 | 0 | 0
18 | Natural Areas | [8 empty] | 0 | 0 | 0 | 0 | 0 | 0 |  | 0 | 0 | 0 | 0 | 0 | 0
19 | Transportation | [8 empty] | 0.016672 | 0.089408 | 0.021125 | 0.019312 | 0.011131 | 0.15765 |  | 0.0017198 | 0.0092226 | 0.0021785 | 0.0019921 | 0.00086194 | 0.015975
20 | Communication, Utilities | [8 empty] | 0.0027629 | 0.0044619 | 0.0010443 | 0.0018818 | 0.00073724 | 0.010888 |  | 0.00025425 | 0.0004106 | 9.6072e-05 | 0.00017317 | 5.0929e-05 | 0.00098503
1-4,19-20 | Urban SubTotal, Current Owner-Impl. BMPs | [8 empty] | 1.4091 | 3.552 | 0.68723 | 0.13983 | 0.18499 | 5.9732 |  | 0.053043 | 0.14578 | 0.026283 | 0.0064267 | 0.0063961 | 0.23793
5-16 | Agriculture SubTotal, Current Owner-Impl. BMPs | [8 empty] | 0.044712 | 0.093343 | 56.5844 | 30.6205 | 10.4658 | 97.8087 |  | 0.0071438 | 0.013055 | 6.704 | 2.7676 | 0.50285 | 9.9947
| Total Reduction from Current Owner-Impl. BMPs |  | 222351.6539 | 436972.9224 | 592883.2522 | 304048.4426 | 63034.0998 | 1619290.3709 |  | 1.4538 | 3.6454 | 57.2716 | 30.7604 | 10.6507 | 103.7819 |  | 0.060187 | 0.15884 | 6.7303 | 2.7741 | 0.50925 | 10.2326
Current -- Step 2 -- Compute Load Reductions for Cost-Share BMPs.
|  |  | 1: Runoff, in ac-ft/yr |  | Load Reduction, Current Cost-Share BMPs, TN, in mton/yr | [6 empty] | Load Reduction, Current Cost-Share BMPs, TP, in mton/yr
Bottcher set of 20 | Land-use Category | [8 empty] | Coastal | Tidal Cal. | West Cal. | East Cal. | S-4 | Total CRWPP |  | Coastal | Tidal Cal. | West Cal. | East Cal. | S-4 | Total CRWPP
1 | Residential Low Density | [8 empty] | 0.81427 | 0 | 0.32224 | 0.029783 | 0.0023499 | 1.1686 |  | 0.027816 | 0 | 0.011005 | 0.0010174 | 6.0259e-05 | 0.039898
2 | Residential Medium Density | [8 empty] | 0.13429 | 0.83113 | 0.10702 | 0.0056678 | 0.030286 | 1.1084 |  | 0.0054067 | 0.033462 | 0.0043076 | 0.00022819 | 0.00091532 | 0.044319
3 | Residential High Density | [8 empty] | 0.028136 | 0.011137 | 0.012543 | 0 | 0 | 0.051816 |  | 0.0016183 | 0.00064054 | 0.0007212 | 0 | 0 | 0.00298
4 | Other Urban | [8 empty] | 0.053358 | 0.15044 | 0.031158 | 0.013153 | 0.031386 | 0.2795 |  | 0.0019407 | 0.0056084 | 0.0012871 | 0.00048742 | 0.0011388 | 0.010462
5 | Improved Pasture | [8 empty] | 0.0096575 | 0.034245 | 16.0715 | 8.2935 | 0.32354 | 24.7324 |  | 0.0026621 | 0.0094399 | 4.429 | 2.2862 | 0.06695 | 6.7942
6 | Unimproved Pasture | [8 empty] | 0.00068773 | 0.0030303 | 1.4592 | 0.51392 | 0 | 1.9769 |  | 0.00016829 | 0.00074152 | 0.35697 | 0.12576 | 0 | 0.48364
7 | Rangeland, Woodland Pasture | [8 empty] | 0.0097631 | 0.0082094 | 2.0184 | 0.54955 | 0.024982 | 2.6109 |  | 0.00050728 | 0.00058686 | 0.1774 | 0.06271 | 0.00094708 | 0.24215
8 | Row Crops | [8 empty] | 0.0087512 | 0.011921 | 7.4996 | 0.98704 | 0 | 8.5073 |  | 0.0016777 | 0.0022854 | 1.4374 | 0.18923 | 0 | 1.6306
9 | Sugar Cane | [8 empty] | 0 | 0 | 0.98715 | 21.6299 | 22.2632 | 44.8803 |  | 0 | 0 | 0.05676 | 1.244 | 0.96122 | 2.262
10 | Citrus | [8 empty] | 0.0010817 | 0.0020137 | 30.5795 | 9.179 | 0.04085 | 39.8025 |  | 9.5146e-05 | 0.00017713 | 2.6891 | 0.80742 | 0.0026975 | 3.4995
11 | Sod | [8 empty] | 0 | 0.0049217 | 2.1188 | 0.14268 | 0 | 2.2664 |  | 0 | 0.0012707 | 0.54687 | 0.036838 | 0 | 0.58498
12 | Ornamentals | [8 empty] | 0.0017325 | 0.0012708 | 0.28857 | 0.0097668 | 0 | 0.30134 |  | 0.00067425 | 0.00049459 | 0.11227 | 0.0038011 | 0 | 0.11724
13 | Horse Farms | [8 empty] | 0 | 0.0001206 | 0.035174 | 0.099894 | 0 | 0.13519 |  | 0 | 1.578e-05 | 0.0046011 | 0.013071 | 0 | 0.017688
14 | Dairies | [8 empty] | 0 | 0.00042773 | 0 | 0.029335 | 0 | 0.029763 |  | 0 | 0.00016153 | 0 | 0.011078 | 0 | 0.01124
15 | Other Agriculture | [8 empty] | 0.016359 | 0.012107 | 1.309 | 0.33558 | 0.33168 | 2.0047 |  | 0.0047041 | 0.0049125 | 0.40317 | 0.12296 | 0.073196 | 0.60895
16 | Tree Plantations | [8 empty] | 0 | 0 | 0.0017397 | 0 | 0 | 0.0017397 |  | 0 | 0 | 9.6805e-05 | 0 | 0 | 9.6805e-05
17 | Water | [8 empty] | 0 | 0 | 0 | 0 | 0 | 0 |  | 0 | 0 | 0 | 0 | 0 | 0
18 | Natural Areas | [8 empty] | 0 | 0 | 0 | 0 | 0 | 0 |  | 0 | 0 | 0 | 0 | 0 | 0
19 | Transportation | [8 empty] | 0.019173 | 0.10282 | 0.024294 | 0.022209 | 0.012801 | 0.1813 |  | 0.0039555 | 0.021212 | 0.0050105 | 0.0045818 | 0.0019825 | 0.036742
20 | Communication, Utilities | [8 empty] | 0.0027629 | 0.0044619 | 0.0010443 | 0.0018818 | 0.00073724 | 0.010888 |  | 0.00025425 | 0.0004106 | 9.6072e-05 | 0.00017317 | 5.0929e-05 | 0.00098503
1-4,19-20 | Urban SubTotal, Current Cost-Share BMPs | [8 empty] | 1.052 | 1.1 | 0.4983 | 0.072695 | 0.07756 | 2.8005 |  | 0.040991 | 0.061333 | 0.022427 | 0.006488 | 0.0041478 | 0.13539
5-16 | Agriculture SubTotal, Current Cost-Share BMPs | [8 empty] | 0.048033 | 0.078267 | 62.3686 | 41.7702 | 22.9843 | 127.2494 |  | 0.010489 | 0.020086 | 10.2136 | 4.9031 | 1.105 | 16.2523
| Total Reduction from Current Cost-Share BMPs |  | 222351.6539 | 436972.9224 | 592883.2522 | 304048.4426 | 63034.0998 | 1619290.3709 |  | 1.1 | 1.1783 | 62.8669 | 41.8429 | 23.0618 | 130.0499 |  | 0.05148 | 0.081419 | 10.2361 | 4.9096 | 1.1092 | 16.3877
Current -- Step 3 -- Tally the Load Reductions for Owner-Implemented and Cost-Share BMPs. | [21 empty] | This is a summary of the reductions that were calculated in Steps 1 and 2.
|  |  | 1: Runoff, in ac-ft/yr |  | Load Reduction, Summary of Current BMPs, TN, in mton/yr | [6 empty] | Load Reduction, Summary of Current BMPs, TP, in mton/yr
|  |  | Coastal | Tidal Cal. | West Cal. | East Cal. | S-4 | Total CRWPP |  | Coastal | Tidal Cal. | West Cal. | East Cal. | S-4 | Total CRWPP |  | Coastal | Tidal Cal. | West Cal. | East Cal. | S-4 | Total CRWPP
| Incoming Load (and Runoff) |  | 222351.6539 | 436972.9224 | 592883.2522 | 304048.4426 | 63034.0998 | 1619290.3709 |  | 282.4323 | 629.5348 | 957.8675 | 508.6675 | 157.6277 | 2536.1298 |  | 29.6511 | 93.6631 | 108.0535 | 49.564 | 9.7745 | 290.7061
| Reduction from Urban Owner-Impl. BMPs | [8 empty] | 1.4091 | 3.552 | 0.68723 | 0.13983 | 0.18499 | 5.9732 |  | 0.053043 | 0.14578 | 0.026283 | 0.0064267 | 0.0063961 | 0.23793
| Reduction from Agric. Owner-Impl. BMPs | [8 empty] | 0.044712 | 0.093343 | 56.5844 | 30.6205 | 10.4658 | 97.8087 |  | 0.0071438 | 0.013055 | 6.704 | 2.7676 | 0.50285 | 9.9947
| Reduction from Urban Cost-Share BMPs | [8 empty] | 1.052 | 1.1 | 0.4983 | 0.072695 | 0.07756 | 2.8005 |  | 0.040991 | 0.061333 | 0.022427 | 0.006488 | 0.0041478 | 0.13539
| Reduction from Agric. Cost-Share BMPs | [8 empty] | 0.048033 | 0.078267 | 62.3686 | 41.7702 | 22.9843 | 127.2494 |  | 0.010489 | 0.020086 | 10.2136 | 4.9031 | 1.105 | 16.2523
| Total Reduction from Owner-Impl. BMPs | [8 empty] | 1.4538 | 3.6454 | 57.2716 | 30.7604 | 10.6507 | 103.7819 |  | 0.060187 | 0.15884 | 6.7303 | 2.7741 | 0.50925 | 10.2326
| Total Reduction from Cost-Share BMPs | [8 empty] | 1.1 | 1.1783 | 62.8669 | 41.8429 | 23.0618 | 130.0499 |  | 0.05148 | 0.081419 | 10.2361 | 4.9096 | 1.1092 | 16.3877
| Total Reduction from Urban BMPs | [8 empty] | 2.4611 | 4.652 | 1.1855 | 0.21253 | 0.26255 | 8.7737 |  | 0.094034 | 0.20712 | 0.04871 | 0.012915 | 0.010544 | 0.37332
| Total Reduction from Agric. BMPs | [8 empty] | 0.092745 | 0.17161 | 118.9529 | 72.3908 | 33.45 | 225.0581 |  | 0.017633 | 0.033141 | 16.9176 | 7.6707 | 1.6079 | 26.247
| Total Reduction from BMPs | [8 empty] | 2.5538 | 4.8236 | 120.1385 | 72.6033 | 33.7126 | 233.8318 |  | 0.11167 | 0.24026 | 16.9664 | 7.6836 | 1.6184 | 26.6203
| Remaining Load (and Runoff) |  | 222351.6539 | 436972.9224 | 592883.2522 | 304048.4426 | 63034.0998 | 1619290.3709 |  | 279.8784 | 624.7112 | 837.729 | 436.0642 | 123.9152 | 2302.298 |  | 29.5394 | 93.4229 | 91.0871 | 41.8804 | 8.1561 | 264.0858
| Remaining Concentration, in mg/L | [8 empty] | 1.0205 | 1.159 | 1.1455 | 1.1627 | 1.5937 | 1.1527 |  | 0.1077 | 0.17333 | 0.12455 | 0.11167 | 0.1049 | 0.13222
Current -- Step 4 -- Tally the Load Reductions for Dispersed Water Management Projects. | [21 empty] | This brings in the data from Dispersed_WMP, summed by sub-watershed.
|  |  | 1: Runoff, in ac-ft/yr |  | Load Reduction, Current Dispersed Water Mgmt., TN, in mton/yr | [6 empty] | Load Reduction, Current Dispersed Water Mgmt, TP, in mton/yr
|  |  | Coastal | Tidal Cal. | West Cal. | East Cal. | S-4 | Total CRWPP |  | Coastal | Tidal Cal. | West Cal. | East Cal. | S-4 | Total CRWPP |  | Coastal | Tidal Cal. | West Cal. | East Cal. | S-4 | Total CRWPP
| Incoming Load (and Runoff) |  | 222351.6539 | 436972.9224 | 592883.2522 | 304048.4426 | 63034.0998 | 1619290.3709 |  | 279.8784 | 624.7112 | 837.729 | 436.0642 | 123.9152 | 2302.298 |  | 29.5394 | 93.4229 | 91.0871 | 41.8804 | 8.1561 | 264.0858
| Reduction from Dispersed WM Projects |  | 0 | 0 | -615 | -5010 | 0 | -5625 |  | 0 | 0 | 1.209 | 7.1625 | 0 | 8.3715 |  | 0 | 0 | 0.079576 | 1.0711 | 0 | 1.1507
| Remaining Load (and Runoff) |  | 222351.6539 | 436972.9224 | 592268.2522 | 299038.4426 | 63034.0998 | 1613665.3709 |  | 279.8784 | 624.7112 | 836.52 | 428.9018 | 123.9152 | 2293.9266 |  | 29.5394 | 93.4229 | 91.0075 | 40.8092 | 8.1561 | 262.9351
| Remaining Concentration, in mg/L | [8 empty] | 1.0205 | 1.159 | 1.1451 | 1.1628 | 1.5937 | 1.1525 |  | 0.1077 | 0.17333 | 0.12457 | 0.11064 | 0.1049 | 0.1321
Current -- Step 5 -- Tally the Load Reductions for Local Water-Quality Projects. | [21 empty] | This brings in the appropriate local-project data from MM_List, summed by sub-watershed.
|  |  | 1: Runoff, in ac-ft/yr |  | Load Reduction, Current Local Projects, TN, in mton/yr | [6 empty] | Load Reduction, Current Local Projects, TP, in mton/yr
|  |  | Coastal | Tidal Cal. | West Cal. | East Cal. | S-4 | Total CRWPP |  | Coastal | Tidal Cal. | West Cal. | East Cal. | S-4 | Total CRWPP |  | Coastal | Tidal Cal. | West Cal. | East Cal. | S-4 | Total CRWPP
| Incoming Load (and Runoff) |  | 222351.6539 | 436972.9224 | 592268.2522 | 299038.4426 | 63034.0998 | 1613665.3709 |  | 279.8784 | 624.7112 | 836.52 | 428.9018 | 123.9152 | 2293.9266 |  | 29.5394 | 93.4229 | 91.0075 | 40.8092 | 8.1561 | 262.9351
| Reduction from Current Local Projects |  | 0 | 0 | 0 | 0 | 0 | 0 |  | 0 | 11.2967 | 0 | 0 | 0.00777 | 11.3045 |  | 0 | 2.5559 | 0 | 0 | 0.0044679 | 2.5603
| Remaining Load (and Runoff) |  | 222351.6539 | 436972.9224 | 592268.2522 | 299038.4426 | 63034.0998 | 1613665.3709 |  | 279.8784 | 613.4144 | 836.52 | 428.9018 | 123.9074 | 2282.6221 |  | 29.5394 | 90.867 | 91.0075 | 40.8092 | 8.1516 | 260.3748
| Remaining Concentration, in mg/L | [8 empty] | 1.0205 | 1.1381 | 1.1451 | 1.1628 | 1.5936 | 1.1468 |  | 0.1077 | 0.16858 | 0.12457 | 0.11064 | 0.10484 | 0.13081
Current -- Step 6 -- Tally the Load Reductions for Regional Water-Quality Projects. | [21 empty] | This brings in the appropriate regional-project data from MM_List, summed by sub-watershed.
|  |  | 1: Runoff, in ac-ft/yr |  | Load Reduction, Current Regional Projects, TN, in mton/yr | [6 empty] | Load Reduction, Current Regional Projects, TP, in mton/yr
|  |  | Coastal | Tidal Cal. | West Cal. | East Cal. | S-4 | Total CRWPP |  | Coastal | Tidal Cal. | West Cal. | East Cal. | S-4 | Total CRWPP |  | Coastal | Tidal Cal. | West Cal. | East Cal. | S-4 | Total CRWPP
| Incoming Load (and Runoff) |  | 222351.6539 | 436972.9224 | 592268.2522 | 299038.4426 | 63034.0998 | 1613665.3709 |  | 279.8784 | 613.4144 | 836.52 | 428.9018 | 123.9074 | 2282.6221 |  | 29.5394 | 90.867 | 91.0075 | 40.8092 | 8.1516 | 260.3748
| Reduction from Current Regional Projects |  | 0 | 0 | 0 | 0 | 0 | 0 |  | 0 | 0 | 0 | 0 | 0 | 0 |  | 0 | 0 | 0 | 0 | 0 | 0
| Remaining Load (and Runoff) |  | 222351.6539 | 436972.9224 | 592268.2522 | 299038.4426 | 63034.0998 | 1613665.3709 |  | 279.8784 | 613.4144 | 836.52 | 428.9018 | 123.9074 | 2282.6221 |  | 29.5394 | 90.867 | 91.0075 | 40.8092 | 8.1516 | 260.3748
| Remaining Concentration, in mg/L | [8 empty] | 1.0205 | 1.1381 | 1.1451 | 1.1628 | 1.5936 | 1.1468 |  | 0.1077 | 0.16858 | 0.12457 | 0.11064 | 0.10484 | 0.13081
Current Summary -- Summarize all Current Load Reductions. | [21 empty] | This summarizes all of the current steps from above, and then adjusts if needed for the minimum concentration
|  |  | 1: Summary of Current Load Reductions, Runoff, in ac-ft/yr |  | Summary of Current Load Reductions, TN, in mton/yr | [6 empty] | Summary of Current Load Reductions, TP, in mton/yr
|  |  | Coastal | Tidal Cal. | West Cal. | East Cal. | S-4 | Total CRWPP |  | Coastal | Tidal Cal. | West Cal. | East Cal. | S-4 | Total CRWPP |  | Coastal | Tidal Cal. | West Cal. | East Cal. | S-4 | Total CRWPP
| Incoming Load (and Runoff) |  | 222351.6539 | 436972.9224 | 592883.2522 | 304048.4426 | 63034.0998 | 1619290.3709 |  | 282.4323 | 629.5348 | 957.8675 | 508.6675 | 157.6277 | 2536.1298 |  | 29.6511 | 93.6631 | 108.0535 | 49.564 | 9.7745 | 290.7061
| Incoming Concentration, in mg/L | [8 empty] | 1.0298 | 1.168 | 1.3098 | 1.3563 | 2.0273 | 1.2697 |  | 0.10811 | 0.17377 | 0.14775 | 0.13216 | 0.12571 | 0.14554
Initial Reductions
| Reduction from Urban BMPs | [8 empty] | 2.4611 | 4.652 | 1.1855 | 0.21253 | 0.26255 | 8.7737 |  | 0.094034 | 0.20712 | 0.04871 | 0.012915 | 0.010544 | 0.37332
| Reduction from Agric. BMPs | [8 empty] | 0.092745 | 0.17161 | 118.9529 | 72.3908 | 33.45 | 225.0581 |  | 0.017633 | 0.033141 | 16.9176 | 7.6707 | 1.6079 | 26.247
| Reduction from Dispersed WM Projects |  | 0 | 0 | -615 | -5010 | 0 | -5625 |  | 0 | 0 | 1.209 | 7.1625 | 0 | 8.3715 |  | 0 | 0 | 0.079576 | 1.0711 | 0 | 1.1507
| Reduction from Current Local Projects |  | 0 | 0 | 0 | 0 | 0 | 0 |  | 0 | 11.2967 | 0 | 0 | 0.00777 | 11.3045 |  | 0 | 2.5559 | 0 | 0 | 0.0044679 | 2.5603
| Reduction from Current Regional Projects |  | 0 | 0 | 0 | 0 | 0 | 0 |  | 0 | 0 | 0 | 0 | 0 | 0 |  | 0 | 0 | 0 | 0 | 0 | 0
| Total Current Reduction (Initial) |  | 0 | 0 | -615 | -5010 | 0 | -5625 |  | 2.5538 | 16.1203 | 121.3475 | 79.7657 | 33.7203 | 253.5077 |  | 0.11167 | 2.7961 | 17.0459 | 8.7547 | 1.6229 | 30.3313
| Remaining Load (and Runoff) (Initial) |  | 222351.6539 | 436972.9224 | 592268.2522 | 299038.4426 | 63034.0998 | 1613665.3709 |  | 279.8784 | 613.4144 | 836.52 | 428.9018 | 123.9074 | 2282.6221 |  | 29.5394 | 90.867 | 91.0075 | 40.8092 | 8.1516 | 260.3748
| Remaining Concentration, in mg/L (Initial) | [8 empty] | 1.0205 | 1.1381 | 1.1451 | 1.1628 | 1.5936 | 1.1468 |  | 0.1077 | 0.16858 | 0.12457 | 0.11064 | 0.10484 | 0.13081
Adjusted Reductions
| Reduction from Urban BMPs | [8 empty] | 2.4611 | 4.652 | 1.1855 | 0.21253 | 0.26255 | 8.7737 |  | 0.094034 | 0.20712 | 0.04871 | 0.012915 | 0.010544 | 0.37332
| Reduction from Agric. BMPs | [8 empty] | 0.092745 | 0.17161 | 118.9529 | 72.3908 | 33.45 | 225.0581 |  | 0.017633 | 0.033141 | 16.9176 | 7.6707 | 1.6079 | 26.247
| Reduction from Dispersed WM Projects |  | 0 | 0 | -615 | -5010 | 0 | -5625 |  | 0 | 0 | 1.209 | 7.1625 | 0 | 8.3715 |  | 0 | 0 | 0.079576 | 1.0711 | 0 | 1.1507
| Reduction from Current Local Projects |  | 0 | 0 | 0 | 0 | 0 | 0 |  | 0 | 11.2967 | 0 | 0 | 0.00777 | 11.3045 |  | 0 | 2.5559 | 0 | 0 | 0.0044679 | 2.5603
| Reduction from Current Regional Projects |  | 0 | 0 | 0 | 0 | 0 | 0 |  | 0 | 0 | 0 | 0 | 0 | 0 |  | 0 | 0 | 0 | 0 | 0 | 0
| Total Current Reduction (Adjusted) |  | 0 | 0 | -615 | -5010 | 0 | -5625 |  | 2.5538 | 16.1203 | 121.3475 | 79.7657 | 33.7203 | 253.5077 |  | 0.11167 | 2.7961 | 17.0459 | 8.7547 | 1.6229 | 30.3313
| Remaining Load (and Runoff) (Adjusted) |  | 222351.6539 | 436972.9224 | 592268.2522 | 299038.4426 | 63034.0998 | 1613665.3709 |  | 279.8784 | 613.4144 | 836.52 | 428.9018 | 123.9074 | 2282.6221 |  | 29.5394 | 90.867 | 91.0075 | 40.8092 | 8.1516 | 260.3748
| Remaining Concentration, in mg/L (Adjusted) | [8 empty] | 1.0205 | 1.1381 | 1.1451 | 1.1628 | 1.5936 | 1.1468 |  | 0.1077 | 0.16858 | 0.12457 | 0.11064 | 0.10484 | 0.13081
Section E | Near-Term Phase
Apply Load Reductions for the "Near-Term" Phase, in a sequence of steps. The "Near-Term" phase includes management measures expected to be completed by 2014. | [21 empty] | Note that adjustments for minimum concentration are applied to the Near-Term Summary, rather than after each major step.
Near-Term -- Step 1 -- Compute Load Reductions for Owner-Implemented BMPs.
[10 empty] | 0.2125 | 0.2125 | 0.2125 | 0.2125 | 0.2125
|  |  | 1: Runoff, in ac-ft/yr |  | Load Reduction, Near-Term Owner-Impl. BMPs, TN, in mton/yr | [6 empty] | Load Reduction, Near-Term Owner-Impl. BMPs, TP, in mton/yr
Bottcher set of 20 | Land-use Category | [8 empty] | Coastal | Tidal Cal. | West Cal. | East Cal. | S-4 | Total CRWPP |  | Coastal | Tidal Cal. | West Cal. | East Cal. | S-4 | Total CRWPP
1 | Residential Low Density | [8 empty] | 2.3347 | 2.4891 | 1.2224 | 0.19604 | 0.046399 | 6.2886 |  | 0.23926 | 0.25509 | 0.12524 | 0.02009 | 0.0035695 | 0.64324
2 | Residential Medium Density | [8 empty] | 0.59682 | 4.1147 | 0.28085 | 0.048454 | 0.2472 | 5.288 |  | 0.12014 | 0.8283 | 0.056519 | 0.0097538 | 0.037355 | 1.0521
3 | Residential High Density | [8 empty] | 0.3595 | 1.2749 | 0.058493 | 0.0069356 | 0.011776 | 1.7116 |  | 0.10338 | 0.36663 | 0.016816 | 0.0019945 | 0.0025422 | 0.49136
4 | Other Urban | [8 empty] | 0.18313 | 0.76669 | 0.10091 | 0.045162 | 0.12743 | 1.2233 |  | 0.033304 | 0.14291 | 0.020843 | 0.0083681 | 0.023117 | 0.22854
5 | Improved Pasture | [8 empty] | 0.6872 | 5.7634 | 12.0609 | 6.5967 | 0.030476 | 25.1387 |  | 0.0997 | 0.83617 | 1.7493 | 0.95707 | 0.0033191 | 3.6456
6 | Unimproved Pasture | [8 empty] | 0.039582 | 0.4125 | 0.88572 | 0.33063 | 0 | 1.6684 |  | 0.0059604 | 0.062117 | 0.13334 | 0.049788 | 0 | 0.2512
7 | Rangeland, Woodland Pasture | [8 empty] | 0.27244 | 0.54182 | 0.594 | 0.17142 | 0.00092283 | 1.5806 |  | 0.014155 | 0.038732 | 0.052208 | 0.019561 | 3.4985e-05 | 0.12469
8 | Row Crops | [8 empty] | 0.3663 | 1.1802 | 3.3106 | 0.46183 | 0 | 5.3189 |  | 0.070225 | 0.22626 | 0.63452 | 0.08854 | 0 | 1.0195
9 | Sugar Cane | [8 empty] | 0 | 0 | 0.18947 | 4.4002 | 0.53634 | 5.126 |  | 0 | 0 | 0.010894 | 0.25308 | 0.023157 | 0.28713
10 | Citrus | [8 empty] | 0.022637 | 0.099678 | 6.7495 | 2.1474 | 0.0011317 | 9.0204 |  | 0.0019913 | 0.008768 | 0.59355 | 0.18889 | 7.4732e-05 | 0.79327
11 | Sod | [8 empty] | 0 | 0.36093 | 0.69283 | 0.049452 | 0 | 1.1032 |  | 0 | 0.093183 | 0.17882 | 0.012767 | 0 | 0.28477
12 | Ornamentals | [8 empty] | 0.072517 | 0.12581 | 0.12739 | 0.0045698 | 0 | 0.33029 |  | 0.020159 | 0.034974 | 0.035402 | 0.0012704 | 0 | 0.091805
13 | Horse Farms | [8 empty] | 0 | 0.016281 | 0.021174 | 0.063735 | 0 | 0.10119 |  | 0 | 0.0021302 | 0.0027697 | 0.0083395 | 0 | 0.013239
14 | Dairies | [8 empty] | 0 | 0.021173 | 0 | 0.0068629 | 0 | 0.028036 |  | 0 | 0.011423 | 0 | 0.0037024 | 0 | 0.015125
15 | Other Agriculture | [8 empty] | 0.41086 | 0.71914 | 0.34671 | 0.094209 | 0.011027 | 1.5819 |  | 0.11814 | 0.2918 | 0.10679 | 0.034519 | 0.0024334 | 0.55369
16 | Tree Plantations | [8 empty] | 0 | 0 | 0.00038399 | 0 | 0 | 0.00038399 |  | 0 | 0 | 2.1367e-05 | 0 | 0 | 2.1367e-05
17 | Water | [8 empty] | 0 | 0 | 0 | 0 | 0 | 0 |  | 0 | 0 | 0 | 0 | 0 | 0
18 | Natural Areas | [8 empty] | 0 | 0 | 0 | 0 | 0 | 0 |  | 0 | 0 | 0 | 0 | 0 | 0
19 | Transportation | [8 empty] | 0.041681 | 0.22352 | 0.052813 | 0.048281 | 0.027828 | 0.39412 |  | 0.0085988 | 0.046113 | 0.010892 | 0.0099605 | 0.0043097 | 0.079874
20 | Communication, Utilities | [8 empty] | 0.0069073 | 0.011155 | 0.0026107 | 0.0047045 | 0.0018431 | 0.02722 |  | 0.00063563 | 0.0010265 | 0.00024018 | 0.00043292 | 0.00012732 | 0.0024626
1-4,19-20 | Urban SubTotal, Current Owner-Impl. BMPs | [8 empty] | 3.5227 | 8.8801 | 1.7181 | 0.34958 | 0.46247 | 14.9329 |  | 0.50532 | 1.6401 | 0.23055 | 0.0506 | 0.071022 | 2.4975
5-16 | Agriculture SubTotal, Current Owner-Impl. BMPs | [8 empty] | 1.8715 | 9.2409 | 24.9787 | 14.327 | 0.5799 | 50.9981 |  | 0.33033 | 1.6056 | 3.4976 | 1.6175 | 0.029019 | 7.0801
| Total Reduction from Current Owner-Impl. BMPs |  | 222351.6539 | 436972.9224 | 592268.2522 | 299038.4426 | 63034.0998 | 1613665.3709 |  | 5.3942 | 18.121 | 26.6967 | 14.6766 | 1.0424 | 65.931 |  | 0.83565 | 3.2456 | 3.7282 | 1.6681 | 0.10004 | 9.5776
Near-Term -- Step 2 -- Compute Load Reductions for Cost-Share BMPs.
|  |  | 1: Runoff, in ac-ft/yr |  | Load Reduction, Near-Term Cost-Share BMPs, TN, in mton/yr | [6 empty] | Load Reduction, Near-Term Cost-Share BMPs, TP, in mton/yr
Bottcher set of 20 | Land-use Category | [8 empty] | Coastal | Tidal Cal. | West Cal. | East Cal. | S-4 | Total CRWPP |  | Coastal | Tidal Cal. | West Cal. | East Cal. | S-4 | Total CRWPP
1 | Residential Low Density | [8 empty] | 1.6285 | 0 | 0.64448 | 0.059567 | 0.0046998 | 2.3373 |  | 0.16689 | 0 | 0.066028 | 0.0061045 | 0.00036156 | 0.23939
2 | Residential Medium Density | [8 empty] | 0.26859 | 1.6623 | 0.21404 | 0.011336 | 0.060571 | 2.2168 |  | 0.054067 | 0.33462 | 0.043076 | 0.0022819 | 0.0091532 | 0.44319
3 | Residential High Density | [8 empty] | 0.056273 | 0.022274 | 0.025086 | 0 | 0 | 0.10363 |  | 0.016183 | 0.0064054 | 0.007212 | 0 | 0 | 0.0298
4 | Other Urban | [8 empty] | 0.10672 | 0.30088 | 0.062316 | 0.026306 | 0.062773 | 0.55899 |  | 0.019407 | 0.056084 | 0.012871 | 0.0048742 | 0.011388 | 0.10462
5 | Improved Pasture | [8 empty] | 0.12831 | 1.1073 | 2.751 | 1.5978 | 0.06061 | 5.645 |  | 0.018615 | 0.16064 | 0.39901 | 0.23182 | 0.0066011 | 0.81668
6 | Unimproved Pasture | [8 empty] | 0.009137 | 0.097981 | 0.24978 | 0.099013 | 0 | 0.45591 |  | 0.0013759 | 0.014754 | 0.037602 | 0.01491 | 0 | 0.068642
7 | Rangeland, Woodland Pasture | [8 empty] | 0.12971 | 0.26544 | 0.34549 | 0.10588 | 0.0046801 | 0.85119 |  | 0.0067395 | 0.018975 | 0.030366 | 0.012082 | 0.00017742 | 0.068339
8 | Row Crops | [8 empty] | 0.11627 | 0.38544 | 1.2837 | 0.19016 | 0 | 1.9756 |  | 0.02229 | 0.073895 | 0.24604 | 0.036458 | 0 | 0.37868
9 | Sugar Cane | [8 empty] | 0 | 0 | 0.16897 | 4.1672 | 4.1707 | 8.5069 |  | 0 | 0 | 0.0097157 | 0.23968 | 0.18007 | 0.42946
10 | Citrus | [8 empty] | 0.014371 | 0.065109 | 5.2343 | 1.7684 | 0.0076527 | 7.0899 |  | 0.0012641 | 0.0057273 | 0.4603 | 0.15556 | 0.00050533 | 0.62336
11 | Sod | [8 empty] | 0 | 0.15914 | 0.36267 | 0.02749 | 0 | 0.5493 |  | 0 | 0.041085 | 0.093608 | 0.0070972 | 0 | 0.14179
12 | Ornamentals | [8 empty] | 0.023017 | 0.04109 | 0.049395 | 0.0018817 | 0 | 0.11538 |  | 0.0063985 | 0.011423 | 0.013727 | 0.00052309 | 0 | 0.032071
13 | Horse Farms | [8 empty] | 0 | 0.0038993 | 0.0060208 | 0.019246 | 0 | 0.029166 |  | 0 | 0.00051021 | 0.00078758 | 0.0025182 | 0 | 0.003816
14 | Dairies | [8 empty] | 0 | 0.01383 | 0 | 0.0056518 | 0 | 0.019482 |  | 0 | 0.0074612 | 0 | 0.0030491 | 0 | 0.01051
15 | Other Agriculture | [8 empty] | 0.21735 | 0.39145 | 0.22406 | 0.064653 | 0.062136 | 0.95965 |  | 0.062498 | 0.15884 | 0.069012 | 0.02369 | 0.013712 | 0.32775
16 | Tree Plantations | [8 empty] | 0 | 0 | 0.00029779 | 0 | 0 | 0.00029779 |  | 0 | 0 | 1.657e-05 | 0 | 0 | 1.657e-05
17 | Water | [8 empty] | 0 | 0 | 0 | 0 | 0 | 0 |  | 0 | 0 | 0 | 0 | 0 | 0
18 | Natural Areas | [8 empty] | 0 | 0 | 0 | 0 | 0 | 0 |  | 0 | 0 | 0 | 0 | 0 | 0
19 | Transportation | [8 empty] | 0.038346 | 0.20564 | 0.048588 | 0.044419 | 0.025602 | 0.36259 |  | 0.0079109 | 0.042424 | 0.010021 | 0.0091637 | 0.0039649 | 0.073484
20 | Communication, Utilities | [8 empty] | 0.0055258 | 0.0089239 | 0.0020886 | 0.0037636 | 0.0014745 | 0.021776 |  | 0.00050851 | 0.00082121 | 0.00019214 | 0.00034634 | 0.00010186 | 0.0019701
1-4,19-20 | Urban SubTotal, Current Cost-Share BMPs | [8 empty] | 2.104 | 2.2 | 0.9966 | 0.14539 | 0.15512 | 5.6011 |  | 0.26497 | 0.44035 | 0.1394 | 0.022771 | 0.02497 | 0.89246
5-16 | Agriculture SubTotal, Current Cost-Share BMPs | [8 empty] | 0.63815 | 2.5306 | 10.6757 | 8.0475 | 4.3058 | 26.1977 |  | 0.11918 | 0.49331 | 1.3602 | 0.72738 | 0.20107 | 2.9011
| Total Reduction from Current Cost-Share BMPs |  | 222351.6539 | 436972.9224 | 592268.2522 | 299038.4426 | 63034.0998 | 1613665.3709 |  | 2.7421 | 4.7306 | 11.6723 | 8.1929 | 4.4609 | 31.7988 |  | 0.38415 | 0.93366 | 1.4996 | 0.75015 | 0.22604 | 3.7936
Near-Term -- Step 3 -- Tally the Load Reductions for Owner-Implemented and Cost-Share BMPs. | [21 empty] | This is a summary of the reductions that were calculated in Steps 1 and 2.
|  |  | 1: Runoff, in ac-ft/yr |  | Load Reduction, Summary of Near-Term BMPs, TN, in mton/yr | [6 empty] | Load Reduction, Summary of Near-Term BMPs, TP, in mton/yr
|  |  | Coastal | Tidal Cal. | West Cal. | East Cal. | S-4 | Total CRWPP |  | Coastal | Tidal Cal. | West Cal. | East Cal. | S-4 | Total CRWPP |  | Coastal | Tidal Cal. | West Cal. | East Cal. | S-4 | Total CRWPP
| Incoming Load (and Runoff) |  | 222351.6539 | 436972.9224 | 592268.2522 | 299038.4426 | 63034.0998 | 1613665.3709 |  | 279.8784 | 613.4144 | 836.52 | 428.9018 | 123.9074 | 2282.6221 |  | 29.5394 | 90.867 | 91.0075 | 40.8092 | 8.1516 | 260.3748
| Reduction from Urban Owner-Impl. BMPs | [8 empty] | 3.5227 | 8.8801 | 1.7181 | 0.34958 | 0.46247 | 14.9329 |  | 0.50532 | 1.6401 | 0.23055 | 0.0506 | 0.071022 | 2.4975
| Reduction from Agric. Owner-Impl. BMPs | [8 empty] | 1.8715 | 9.2409 | 24.9787 | 14.327 | 0.5799 | 50.9981 |  | 0.33033 | 1.6056 | 3.4976 | 1.6175 | 0.029019 | 7.0801
| Reduction from Urban Cosh-Share BMPs | [8 empty] | 2.104 | 2.2 | 0.9966 | 0.14539 | 0.15512 | 5.6011 |  | 0.26497 | 0.44035 | 0.1394 | 0.022771 | 0.02497 | 0.89246
| Reduction from Agric. Cost-Share BMPs | [8 empty] | 0.63815 | 2.5306 | 10.6757 | 8.0475 | 4.3058 | 26.1977 |  | 0.11918 | 0.49331 | 1.3602 | 0.72738 | 0.20107 | 2.9011
| Total Reduction from Owner-Impl. BMPs | [8 empty] | 5.3942 | 18.121 | 26.6967 | 14.6766 | 1.0424 | 65.931 |  | 0.83565 | 3.2456 | 3.7282 | 1.6681 | 0.10004 | 9.5776
| Total Reduction from Cost-Share BMPs | [8 empty] | 2.7421 | 4.7306 | 11.6723 | 8.1929 | 4.4609 | 31.7988 |  | 0.38415 | 0.93366 | 1.4996 | 0.75015 | 0.22604 | 3.7936
| Total Reduction from Urban BMPs | [8 empty] | 5.6267 | 11.0801 | 2.7147 | 0.49497 | 0.61759 | 20.534 |  | 0.77029 | 2.0804 | 0.36995 | 0.073371 | 0.095991 | 3.39
| Total Reduction from Agric. BMPs | [8 empty] | 2.5097 | 11.7716 | 35.6544 | 22.3745 | 4.8857 | 77.1958 |  | 0.44951 | 2.0989 | 4.8578 | 2.3449 | 0.23009 | 9.9812
| Total Reduction from BMPs | [8 empty] | 8.1364 | 22.8516 | 38.3691 | 22.8695 | 5.5032 | 97.7298 |  | 1.2198 | 4.1793 | 5.2278 | 2.4183 | 0.32608 | 13.3712
| Remaining Load (and Runoff) |  | 222351.6539 | 436972.9224 | 592268.2522 | 299038.4426 | 63034.0998 | 1613665.3709 |  | 271.7421 | 590.5628 | 798.151 | 406.0323 | 118.4041 | 2184.8923 |  | 28.3196 | 86.6877 | 85.7798 | 38.391 | 7.8255 | 247.0036
| Remaining Concentration, in mg/L | [8 empty] | 0.99079 | 1.0957 | 1.0925 | 1.1008 | 1.5229 | 1.0977 |  | 0.10326 | 0.16083 | 0.11742 | 0.10408 | 0.10065 | 0.1241
Near-Term -- Step 4 -- Tally the Load Reductions for Dispersed Water Management Projects. | [21 empty] | This brings in the data from Dispersed_WMP, summed by sub-watershed.
|  |  | 1: Runoff, in ac-ft/yr |  | Load Reduction, Near-Term Dispersed Water Mgmt., TN, in mton/yr | [6 empty] | Load Reduction, Near-Term Dispersed Water Mgmt., TP, in mton/yr
|  |  | Coastal | Tidal Cal. | West Cal. | East Cal. | S-4 | Total CRWPP |  | Coastal | Tidal Cal. | West Cal. | East Cal. | S-4 | Total CRWPP |  | Coastal | Tidal Cal. | West Cal. | East Cal. | S-4 | Total CRWPP
| Incoming Load (and Runoff) |  | 222351.6539 | 436972.9224 | 592268.2522 | 299038.4426 | 63034.0998 | 1613665.3709 |  | 271.7421 | 590.5628 | 798.151 | 406.0323 | 118.4041 | 2184.8923 |  | 28.3196 | 86.6877 | 85.7798 | 38.391 | 7.8255 | 247.0036
| Reduction from Dispersed WM Projects |  | 0 | 0 | 0 | -150 | -1448 | -1598 |  | 0 | 0 | 0 | 0.20272 | 1.9513 | 2.1541 |  | 0 | 0 | 0 | 0.029757 | 0.20972 | 0.23947
| Remaining Load (and Runoff) |  | 222351.6539 | 436972.9224 | 592268.2522 | 298888.4426 | 61586.0998 | 1612067.3709 |  | 271.7421 | 590.5628 | 798.151 | 405.8296 | 116.4528 | 2182.7382 |  | 28.3196 | 86.6877 | 85.7798 | 38.3612 | 7.6158 | 246.7641
| Remaining Concentration, in mg/L | [8 empty] | 0.99079 | 1.0957 | 1.0925 | 1.1008 | 1.533 | 1.0977 |  | 0.10326 | 0.16083 | 0.11742 | 0.10405 | 0.10025 | 0.1241
Near-Term-- Step 5 -- Tally the Load Reductions for Local Water-Quality Projects. | [21 empty] | This brings in the appropriate local-project data from MM_List, summed by sub-watershed.
|  |  | 1: Runoff, in ac-ft/yr |  | Load Reduction, Near-Term Local Projects, TN, in mton/yr | [6 empty] | Load Reduction, Near-Term Local Projects, TP, in mton/yr
|  |  | Coastal | Tidal Cal. | West Cal. | East Cal. | S-4 | Total CRWPP |  | Coastal | Tidal Cal. | West Cal. | East Cal. | S-4 | Total CRWPP |  | Coastal | Tidal Cal. | West Cal. | East Cal. | S-4 | Total CRWPP
| Incoming Load (and Runoff) |  | 222351.6539 | 436972.9224 | 592268.2522 | 298888.4426 | 61586.0998 | 1612067.3709 |  | 271.7421 | 590.5628 | 798.151 | 405.8296 | 116.4528 | 2182.7382 |  | 28.3196 | 86.6877 | 85.7798 | 38.3612 | 7.6158 | 246.7641
| Reduction from Near-Term Local Projects |  | 0 | -1000 | 0 | 0 | 0 | -1000 |  | 0 | 1.9731 | 1.5507 | 0 | 0 | 3.5239 |  | 0 | 0.48081 | 0.39127 | 0 | 0 | 0.87208
| Remaining Load (and Runoff) |  | 222351.6539 | 435972.9224 | 592268.2522 | 298888.4426 | 61586.0998 | 1611067.3709 |  | 271.7421 | 588.5897 | 796.6002 | 405.8296 | 116.4528 | 2179.2144 |  | 28.3196 | 86.2069 | 85.3885 | 38.3612 | 7.6158 | 245.892
| Remaining Concentration, in mg/L | [8 empty] | 0.99079 | 1.0945 | 1.0904 | 1.1008 | 1.533 | 1.0966 |  | 0.10326 | 0.16031 | 0.11688 | 0.10405 | 0.10025 | 0.12374
Near-Term -- Step 6 -- Tally the Load Reductions for Regional Water-Quality Projects. | [21 empty] | This brings in the appropriate regional-project data from MM_List, summed by sub-watershed.
|  |  | 1: Runoff, in ac-ft/yr |  | Load Reduction, Near-Term Regional Projects, TN, in mton/yr | [6 empty] | Load Reduction, Near-Term Regional Projects, TP, in mton/yr
|  |  | Coastal | Tidal Cal. | West Cal. | East Cal. | S-4 | Total CRWPP |  | Coastal | Tidal Cal. | West Cal. | East Cal. | S-4 | Total CRWPP |  | Coastal | Tidal Cal. | West Cal. | East Cal. | S-4 | Total CRWPP
| Incoming Load (and Runoff) |  | 222351.6539 | 435972.9224 | 592268.2522 | 298888.4426 | 61586.0998 | 1611067.3709 |  | 271.7421 | 588.5897 | 796.6002 | 405.8296 | 116.4528 | 2179.2144 |  | 28.3196 | 86.2069 | 85.3885 | 38.3612 | 7.6158 | 245.892
| Reduction from Near-Term Regional Projects |  | 0 | 0 | 0 | 0 | 0 | 0 |  | 0 | 0 | 2.5401 | 41.2873 | 0 | 43.8275 |  | 0 | 0 | 0.63503 | 10.1165 | 0 | 10.7515
| Remaining Load (and Runoff) |  | 222351.6539 | 435972.9224 | 592268.2522 | 298888.4426 | 61586.0998 | 1611067.3709 |  | 271.7421 | 588.5897 | 794.0601 | 364.5422 | 116.4528 | 2135.3869 |  | 28.3196 | 86.2069 | 84.7535 | 28.2447 | 7.6158 | 235.1405
| Remaining Concentration, in mg/L | [8 empty] | 0.99079 | 1.0945 | 1.0869 | 0.98879 | 1.533 | 1.0746 |  | 0.10326 | 0.16031 | 0.11601 | 0.076612 | 0.10025 | 0.11833
Near-Term Summary -- Summarize all Near-Term Load Reductions. | [21 empty] | This summarizes all of the near-term steps from above, and then adjusts if needed for the minimum concentration
|  |  | 1: Summary of Near-Term Load Reductions, Runoff, in ac-ft/yr |  | Summary of Near-Term Load Reductions, TN, in mton/yr | [6 empty] | Summary of Near-Term Load Reductions, TP, in mton/yr
|  |  | Coastal | Tidal Cal. | West Cal. | East Cal. | S-4 | Total CRWPP |  | Coastal | Tidal Cal. | West Cal. | East Cal. | S-4 | Total CRWPP |  | Coastal | Tidal Cal. | West Cal. | East Cal. | S-4 | Total CRWPP
| Incoming Load (and Runoff) |  | 222351.6539 | 436972.9224 | 592268.2522 | 299038.4426 | 63034.0998 | 1613665.3709 |  | 279.8784 | 613.4144 | 836.52 | 428.9018 | 123.9074 | 2282.6221 |  | 29.5394 | 90.867 | 91.0075 | 40.8092 | 8.1516 | 260.3748
| Incoming Concentration, in mg/L | [8 empty] | 1.0205 | 1.1381 | 1.1451 | 1.1628 | 1.5936 | 1.1468 |  | 0.1077 | 0.16858 | 0.12457 | 0.11064 | 0.10484 | 0.13081
Initial Reductions
| Reduction from Urban BMPs | [8 empty] | 5.6267 | 11.0801 | 2.7147 | 0.49497 | 0.61759 | 20.534 |  | 0.77029 | 2.0804 | 0.36995 | 0.073371 | 0.095991 | 3.39
| Reduction from Agric. BMPs | [8 empty] | 2.5097 | 11.7716 | 35.6544 | 22.3745 | 4.8857 | 77.1958 |  | 0.44951 | 2.0989 | 4.8578 | 2.3449 | 0.23009 | 9.9812
| Reduction from Dispersed WM Projects |  | 0 | 0 | 0 | -150 | -1448 | -1598 |  | 0 | 0 | 0 | 0.20272 | 1.9513 | 2.1541 |  | 0 | 0 | 0 | 0.029757 | 0.20972 | 0.23947
| Reduction from Near-Term Local Projects |  | 0 | -1000 | 0 | 0 | 0 | -1000 |  | 0 | 1.9731 | 1.5507 | 0 | 0 | 3.5239 |  | 0 | 0.48081 | 0.39127 | 0 | 0 | 0.87208
| Reduction from Near-Term Regional Projects |  | 0 | 0 | 0 | 0 | 0 | 0 |  | 0 | 0 | 2.5401 | 41.2873 | 0 | 43.8275 |  | 0 | 0 | 0.63503 | 10.1165 | 0 | 10.7515
| Total Near-Term Reduction (Initial) |  | 0 | -1000 | 0 | -150 | -1448 | -2598 |  | 8.1364 | 24.8248 | 42.4599 | 64.3595 | 7.4546 | 147.2352 |  | 1.2198 | 4.6601 | 6.2541 | 12.5645 | 0.53579 | 25.2343
| Remaining Load (and Runoff) (Initial) |  | 222351.6539 | 435972.9224 | 592268.2522 | 298888.4426 | 61586.0998 | 1611067.3709 |  | 271.7421 | 588.5897 | 794.0601 | 364.5422 | 116.4528 | 2135.3869 |  | 28.3196 | 86.2069 | 84.7535 | 28.2447 | 7.6158 | 235.1405
| Remaining Concentration, in mg/L (Initial) | [8 empty] | 0.99079 | 1.0945 | 1.0869 | 0.98879 | 1.533 | 1.0746 |  | 0.10326 | 0.16031 | 0.11601 | 0.076612 | 0.10025 | 0.11833
Adjusted Reductions
| Reduction from Urban BMPs | [8 empty] | 5.6267 | 11.0801 | 2.7147 | 0.49497 | 0.61759 | 20.534 |  | 0.77029 | 2.0804 | 0.36995 | 0.066076 | 0.095991 | 3.3827
| Reduction from Agric. BMPs | [8 empty] | 2.5097 | 11.7716 | 35.6544 | 22.3745 | 4.8857 | 77.1958 |  | 0.44951 | 2.0989 | 4.8578 | 2.1118 | 0.23009 | 9.7481
| Reduction from Dispersed WM Projects |  | 0 | 0 | 0 | -150 | -1448 | -1598 |  | 0 | 0 | 0 | 0.20272 | 1.9513 | 2.1541 |  | 0 | 0 | 0 | 0.026799 | 0.20972 | 0.23652
| Reduction from Current Local Projects |  | 0 | -1000 | 0 | 0 | 0 | -1000 |  | 0 | 1.9731 | 1.5507 | 0 | 0 | 3.5239 |  | 0 | 0.48081 | 0.39127 | 0 | 0 | 0.87208
| Reduction from Current Regional Projects |  | 0 | 0 | 0 | 0 | 0 | 0 |  | 0 | 0 | 2.5401 | 41.2873 | 0 | 43.8275 |  | 0 | 0 | 0.63503 | 9.1107 | 0 | 9.7457
| Total Near-Term Reduction (Adjusted) |  | 0 | -1000 | 0 | -150 | -1448 | -2598 |  | 8.1364 | 24.8248 | 42.4599 | 64.3595 | 7.4546 | 147.2352 |  | 1.2198 | 4.6601 | 6.2541 | 11.3154 | 0.53579 | 23.9851
| Remaining Load (and Runoff) (Adjusted) |  | 222351.6539 | 435972.9224 | 592268.2522 | 298888.4426 | 61586.0998 | 1611067.3709 |  | 271.7421 | 588.5897 | 794.0601 | 364.5422 | 116.4528 | 2135.3869 |  | 28.3196 | 86.2069 | 84.7535 | 29.4939 | 7.6158 | 236.3897
| Remaining Concentration, in mg/L (Adjusted) | [8 empty] | 0.99079 | 1.0945 | 1.0869 | 0.98879 | 1.533 | 1.0746 |  | 0.10326 | 0.16031 | 0.11601 | 0.08 | 0.10025 | 0.11895
Section F | Long-Term Phase
Apply Load Reductions for the "Long-Term" Phase, in a sequence of steps. The "Long-Term" phase includes management measures expected to be completed in 2015 and beyond. | [21 empty] | Note that adjustments for minimum concentration are applied separately after each major step.
Long-Term -- Step 1 -- Compute Load Reductions for Owner-Implemented BMPs.
|  |  | 1: Runoff, in ac-ft/yr |  | Load Reduction, Long-Term Owner-Impl. BMPs, TN, in mton/yr | [6 empty] | Load Reduction, Long-Term Owner-Impl. BMPs, TP, in mton/yr
Bottcher set of 20 | Land-use Category | [8 empty] | Coastal | Tidal Cal. | West Cal. | East Cal. | S-4 | Total CRWPP |  | Coastal | Tidal Cal. | West Cal. | East Cal. | S-4 | Total CRWPP
1 | Residential Low Density | [8 empty] | 6.0701 | 6.4717 | 3.1782 | 0.5097 | 0.12064 | 16.3504 |  | 0.62207 | 0.66322 | 0.32562 | 0.052234 | 0.0092806 | 1.6724
2 | Residential Medium Density | [8 empty] | 1.5517 | 10.6982 | 0.7302 | 0.12598 | 0.64272 | 13.7488 |  | 0.31237 | 2.1536 | 0.14695 | 0.02536 | 0.097124 | 2.7354
3 | Residential High Density | [8 empty] | 0.93469 | 3.3148 | 0.15208 | 0.018032 | 0.030618 | 4.4502 |  | 0.26879 | 0.95324 | 0.043723 | 0.0051857 | 0.0066097 | 1.2775
4 | Other Urban | [8 empty] | 0.47615 | 1.9934 | 0.26237 | 0.11742 | 0.33131 | 3.1806 |  | 0.086591 | 0.37157 | 0.054192 | 0.021757 | 0.060105 | 0.59421
5 | Improved Pasture | [8 empty] | 1.6418 | 13.5839 | 9.8456 | 5.1739 | 0.14512 | 30.3903 |  | 0.23819 | 1.9708 | 1.428 | 0.75064 | 0.015805 | 4.4034
6 | Unimproved Pasture | [8 empty] | 0.094564 | 0.97223 | 0.72304 | 0.25932 | 0 | 2.0492 |  | 0.01424 | 0.1464 | 0.10885 | 0.039049 | 0 | 0.30854
7 | Rangeland, Woodland Pasture | [8 empty] | 0.65088 | 1.277 | 0.4849 | 0.13445 | 0.0043944 | 2.5516 |  | 0.033819 | 0.091289 | 0.042619 | 0.015342 | 0.00016659 | 0.18323
8 | Row Crops | [8 empty] | 0.87512 | 2.7815 | 2.7025 | 0.36222 | 0 | 6.7214 |  | 0.16777 | 0.53326 | 0.51798 | 0.069443 | 0 | 1.2885
9 | Sugar Cane | [8 empty] | 0 | 0 | 0.15467 | 3.4511 | 2.554 | 6.1598 |  | 0 | 0 | 0.0088931 | 0.19849 | 0.11027 | 0.31765
10 | Citrus | [8 empty] | 0.054083 | 0.23493 | 5.5098 | 1.6842 | 0.0053892 | 7.4884 |  | 0.0047573 | 0.020665 | 0.48453 | 0.14815 | 0.00035586 | 0.65846
11 | Sod | [8 empty] | 0 | 0.85067 | 0.56557 | 0.038786 | 0 | 1.455 |  | 0 | 0.21962 | 0.14598 | 0.010014 | 0 | 0.37561
12 | Ornamentals | [8 empty] | 0.17325 | 0.29653 | 0.10399 | 0.0035842 | 0 | 0.57735 |  | 0.048161 | 0.082431 | 0.0289 | 0.00099635 | 0 | 0.16049
13 | Horse Farms | [8 empty] | 0 | 0.038372 | 0.017285 | 0.049989 | 0 | 0.10564 |  | 0 | 0.0050208 | 0.002261 | 0.0065408 | 0 | 0.013823
14 | Dairies | [8 empty] | 0 | 0.049902 | 0 | 0.0053826 | 0 | 0.055285 |  | 0 | 0.026922 | 0 | 0.0029039 | 0 | 0.029826
15 | Other Agriculture | [8 empty] | 0.98157 | 1.695 | 0.28303 | 0.07389 | 0.052509 | 3.0859 |  | 0.28225 | 0.68776 | 0.087173 | 0.027074 | 0.011588 | 1.0958
16 | Tree Plantations | [8 empty] | 0 | 0 | 0.00031346 | 0 | 0 | 0.00031346 |  | 0 | 0 | 1.7442e-05 | 0 | 0 | 1.7442e-05
17 | Water | [8 empty] | 0 | 0 | 0 | 0 | 0 | 0 |  | 0 | 0 | 0 | 0 | 0 | 0
18 | Natural Areas | [8 empty] | 0 | 0 | 0 | 0 | 0 | 0 |  | 0 | 0 | 0 | 0 | 0 | 0
19 | Transportation | [8 empty] | 0.10837 | 0.58115 | 0.13731 | 0.12553 | 0.072354 | 1.0247 |  | 0.022357 | 0.11989 | 0.02832 | 0.025897 | 0.011205 | 0.20767
20 | Communication, Utilities | [8 empty] | 0.017959 | 0.029003 | 0.0067878 | 0.012232 | 0.0047921 | 0.070773 |  | 0.0016526 | 0.0026689 | 0.00062447 | 0.0011256 | 0.00033104 | 0.0064027
1-4,19-20 | Urban SubTotal, Long-Term Owner-Impl. BMPs | [8 empty] | 9.159 | 23.0882 | 4.467 | 0.9089 | 1.2024 | 38.8255 |  | 1.3138 | 4.2642 | 0.59942 | 0.13156 | 0.18466 | 6.4936
5-16 | Agriculture SubTotal, Long-Term Owner-Impl. BMPs | [8 empty] | 4.4712 | 21.78 | 20.3908 | 11.2369 | 2.7614 | 60.6403 |  | 0.78919 | 3.7842 | 2.8552 | 1.2686 | 0.13819 | 8.8354
| Total Reduction from Long-Term Owner-Impl. BMPs |  | 222351.6539 | 435972.9224 | 592268.2522 | 298888.4426 | 61586.0998 | 1611067.3709 |  | 13.6302 | 44.8682 | 24.8577 | 12.1458 | 3.9638 | 99.4658 |  | 2.103 | 8.0483 | 3.4546 | 1.4002 | 0.32284 | 15.329
Long-Term -- Step 2 -- Compute Load Reductions for Cost-Share BMPs.
|  |  | 1: Runoff, in ac-ft/yr |  | Load Reduction, Long-Term Cost-Share BMPs, TN, in mton/yr | [6 empty] | Load Reduction, Long-Term Cost-Share BMPs, TP, in mton/yr
Bottcher set of 20 | Land-use Category | [8 empty] | Coastal | Tidal Cal. | West Cal. | East Cal. | S-4 | Total CRWPP |  | Coastal | Tidal Cal. | West Cal. | East Cal. | S-4 | Total CRWPP
1 | Residential Low Density | [8 empty] | 5.6999 | 0 | 2.2557 | 0.20848 | 0.016449 | 8.1805 |  | 0.58413 | 0 | 0.2311 | 0.021366 | 0.0012654 | 0.83786
2 | Residential Medium Density | [8 empty] | 0.94005 | 5.8179 | 0.74916 | 0.039675 | 0.212 | 7.7588 |  | 0.18923 | 1.1712 | 0.15076 | 0.0079866 | 0.032036 | 1.5512
3 | Residential High Density | [8 empty] | 0.19695 | 0.077958 | 0.0878 | 0 | 0 | 0.36271 |  | 0.056639 | 0.022419 | 0.025242 | 0 | 0 | 0.1043
4 | Other Urban | [8 empty] | 0.37351 | 1.0531 | 0.21811 | 0.092071 | 0.2197 | 1.9565 |  | 0.067925 | 0.19629 | 0.04505 | 0.01706 | 0.039859 | 0.36619
5 | Improved Pasture | [8 empty] | 0 | 0 | 0 | 0 | 0 | 0 |  | 0 | 0 | 0 | 0 | 0 | 0
6 | Unimproved Pasture | [8 empty] | 0 | 0 | 0 | 0 | 0 | 0 |  | 0 | 0 | 0 | 0 | 0 | 0
7 | Rangeland, Woodland Pasture | [8 empty] | 0 | 0 | 0 | 0 | 0 | 0 |  | 0 | 0 | 0 | 0 | 0 | 0
8 | Row Crops | [8 empty] | 0 | 0 | 0 | 0 | 0 | 0 |  | 0 | 0 | 0 | 0 | 0 | 0
9 | Sugar Cane | [8 empty] | 0 | 0 | 0 | 0 | 0 | 0 |  | 0 | 0 | 0 | 0 | 0 | 0
10 | Citrus | [8 empty] | 0 | 0 | 0 | 0 | 0 | 0 |  | 0 | 0 | 0 | 0 | 0 | 0
11 | Sod | [8 empty] | 0 | 0 | 0 | 0 | 0 | 0 |  | 0 | 0 | 0 | 0 | 0 | 0
12 | Ornamentals | [8 empty] | 0 | 0 | 0 | 0 | 0 | 0 |  | 0 | 0 | 0 | 0 | 0 | 0
13 | Horse Farms | [8 empty] | 0 | 0 | 0 | 0 | 0 | 0 |  | 0 | 0 | 0 | 0 | 0 | 0
14 | Dairies | [8 empty] | 0 | 0 | 0 | 0 | 0 | 0 |  | 0 | 0 | 0 | 0 | 0 | 0
15 | Other Agriculture | [8 empty] | 0 | 0 | 0 | 0 | 0 | 0 |  | 0 | 0 | 0 | 0 | 0 | 0
16 | Tree Plantations | [8 empty] | 0 | 0 | 0 | 0 | 0 | 0 |  | 0 | 0 | 0 | 0 | 0 | 0
17 | Water | [8 empty] | 0 | 0 | 0 | 0 | 0 | 0 |  | 0 | 0 | 0 | 0 | 0 | 0
18 | Natural Areas | [8 empty] | 0 | 0 | 0 | 0 | 0 | 0 |  | 0 | 0 | 0 | 0 | 0 | 0
19 | Transportation | [8 empty] | 0.13421 | 0.71974 | 0.17006 | 0.15546 | 0.089607 | 1.2691 |  | 0.027688 | 0.14848 | 0.035073 | 0.032073 | 0.013877 | 0.2572
20 | Communication, Utilities | [8 empty] | 0.01934 | 0.031234 | 0.00731 | 0.013172 | 0.0051607 | 0.076217 |  | 0.0017798 | 0.0028742 | 0.0006725 | 0.0012122 | 0.0003565 | 0.0068952
1-4,19-20 | Urban SubTotal, Long-Term Cost-Share BMPs | [8 empty] | 7.364 | 7.6999 | 3.4881 | 0.50887 | 0.54292 | 19.6038 |  | 0.9274 | 1.5412 | 0.4879 | 0.079697 | 0.087394 | 3.1236
5-16 | Agriculture SubTotal, Long-Term Cost-Share BMPs | [8 empty] | 0 | 0 | 0 | 0 | 0 | 0 |  | 0 | 0 | 0 | 0 | 0 | 0
| Total Reduction from Long-Term Cost-Share BMPs |  | 222351.6539 | 435972.9224 | 592268.2522 | 298888.4426 | 61586.0998 | 1611067.3709 |  | 7.364 | 7.6999 | 3.4881 | 0.50887 | 0.54292 | 19.6038 |  | 0.9274 | 1.5412 | 0.4879 | 0.079697 | 0.087394 | 3.1236
Long-Term -- Step 3 -- Tally the Load Reductions for Owner-Implemented and Cost-Share BMPs. | [21 empty] | This is a summary of the reductions that were calculated in Steps 1 and 2, with adjustments. For any further work with the subtotals, use these adjusted values.
|  |  | 1: Runoff, in ac-ft/yr |  | Load Reduction, Summary of Long-Term BMPs, TN, in mton/yr | [6 empty] | Load Reduction, Summary of Long-Term BMPs, TP, in mton/yr
|  |  | Coastal | Tidal Cal. | West Cal. | East Cal. | S-4 | Total CRWPP |  | Coastal | Tidal Cal. | West Cal. | East Cal. | S-4 | Total CRWPP |  | Coastal | Tidal Cal. | West Cal. | East Cal. | S-4 | Total CRWPP
| Incoming Load (and Runoff) |  | 222351.6539 | 435972.9224 | 592268.2522 | 298888.4426 | 61586.0998 | 1611067.3709 |  | 271.7421 | 588.5897 | 794.0601 | 364.5422 | 116.4528 | 2135.3869 |  | 28.3196 | 86.2069 | 84.7535 | 29.4939 | 7.6158 | 236.3897
| Incoming Concentration, in mg/L | [8 empty] | 0.99079 | 1.0945 | 1.0869 | 0.98879 | 1.533 | 1.0746 |  | 0.10326 | 0.16031 | 0.11601 | 0.08 | 0.10025 | 0.11895
| Total Reduction from BMPs (Initial) | [8 empty] | 20.9942 | 52.5681 | 28.3458 | 12.6547 | 4.5068 | 119.0696 |  | 3.0304 | 9.5895 | 3.9425 | 1.4799 | 0.41024 | 18.4526
| Remaining Load (and Runoff) (Initial) |  | 222351.6539 | 435972.9224 | 592268.2522 | 298888.4426 | 61586.0998 | 1611067.3709 |  | 250.7478 | 536.0216 | 765.7143 | 351.8876 | 111.946 | 2016.3173 |  | 25.2892 | 76.6174 | 80.8109 | 28.014 | 7.2056 | 217.937
| Remaining Concentration, in mg/L (Initial) | [8 empty] | 0.91425 | 0.99676 | 1.0481 | 0.95447 | 1.4736 | 1.0146 |  | 0.092206 | 0.14247 | 0.11062 | 0.075986 | 0.094854 | 0.10967
| Total Reduction from BMPs (Adjusted) | [8 empty] | 20.9942 | 52.5681 | 28.3458 | 12.6547 | 4.5068 | 119.0696 |  | 3.0304 | 9.5895 | 3.9425 | 0 | 0.41024 | 16.9727
| Remaining Load (and Runoff) (Adjusted) |  | 222351.6539 | 435972.9224 | 592268.2522 | 298888.4426 | 61586.0998 | 1611067.3709 |  | 250.7478 | 536.0216 | 765.7143 | 351.8876 | 111.946 | 2016.3173 |  | 25.2892 | 76.6174 | 80.8109 | 29.4939 | 7.2056 | 219.4169
| Remaining Concentration, in mg/L (Adjusted) | [8 empty] | 0.91425 | 0.99676 | 1.0481 | 0.95447 | 1.4736 | 1.0146 |  | 0.092206 | 0.14247 | 0.11062 | 0.08 | 0.094854 | 0.11041
SubTotals of Reduction from BMPs (Adjusted)
| Reduction from Urban Owner-Impl. BMPs | [8 empty] | 9.159 | 23.0882 | 4.467 | 0.9089 | 1.2024 | 38.8255 |  | 1.3138 | 4.2642 | 0.59942 | 0 | 0.18466 | 6.3621
| Reduction from Agric. Owner-Impl. BMPs | [8 empty] | 4.4712 | 21.78 | 20.3908 | 11.2369 | 2.7614 | 60.6403 |  | 0.78919 | 3.7842 | 2.8552 | 0 | 0.13819 | 7.5667
| Reduction from Urban Cost-Share BMPs | [8 empty] | 7.364 | 7.6999 | 3.4881 | 0.50887 | 0.54292 | 19.6038 |  | 0.9274 | 1.5412 | 0.4879 | 0 | 0.087394 | 3.0439
| Reduction from Agric. Cost-Share BMPs | [8 empty] | 0 | 0 | 0 | 0 | 0 | 0 |  | 0 | 0 | 0 | 0 | 0 | 0
| Total Reduction from Owner-Impl. BMPs | [8 empty] | 13.6302 | 44.8682 | 24.8577 | 12.1458 | 3.9638 | 99.4658 |  | 2.103 | 8.0483 | 3.4546 | 0 | 0.32284 | 13.9288
| Total Reduction from Cost-Share BMPs | [8 empty] | 7.364 | 7.6999 | 3.4881 | 0.50887 | 0.54292 | 19.6038 |  | 0.9274 | 1.5412 | 0.4879 | 0 | 0.087394 | 3.0439
| Total Reduction from Urban BMPs | [8 empty] | 16.523 | 30.7881 | 7.9551 | 1.4178 | 1.7453 | 58.4293 |  | 2.2412 | 5.8054 | 1.0873 | 0 | 0.27205 | 9.406
| Total Reduction from Agric. BMPs | [8 empty] | 4.4712 | 21.78 | 20.3908 | 11.2369 | 2.7614 | 60.6403 |  | 0.78919 | 3.7842 | 2.8552 | 0 | 0.13819 | 7.5667
| Total Reduction from BMPs (Adjusted) | [8 empty] | 20.9942 | 52.5681 | 28.3458 | 12.6547 | 4.5068 | 119.0696 |  | 3.0304 | 9.5895 | 3.9425 | 0 | 0.41024 | 16.9727
| Remaining Load (and Runoff) (Adjusted) |  | 222351.6539 | 435972.9224 | 592268.2522 | 298888.4426 | 61586.0998 | 1611067.3709 |  | 250.7478 | 536.0216 | 765.7143 | 351.8876 | 111.946 | 2016.3173 |  | 25.2892 | 76.6174 | 80.8109 | 29.4939 | 7.2056 | 219.4169
| Remaining Concentration, in mg/L (Adjusted) | [8 empty] | 0.91425 | 0.99676 | 1.0481 | 0.95447 | 1.4736 | 1.0146 |  | 0.092206 | 0.14247 | 0.11062 | 0.08 | 0.094854 | 0.11041
| checksum | [8 empty] | 0 | 0 | 0 | 0 | 0 | 0 | 0 | 0 | 0 | 0 | 0 | 0 | 0
Long-Term -- Step 4 -- Tally the Load Reductions for Dispersed Water Management Projects. | [21 empty] | This brings in the data from Dispersed_WMP, summed by sub-watershed.
|  |  | 1: Runoff, in ac-ft/yr |  | Load Reduction, Long-Term Dispersed Water Mgmt., TN, in mton/yr | [6 empty] | Load Reduction, Long-Term Dispersed Water Mgmt., TP, in mton/yr
|  |  | Coastal | Tidal Cal. | West Cal. | East Cal. | S-4 | Total CRWPP |  | Coastal | Tidal Cal. | West Cal. | East Cal. | S-4 | Total CRWPP |  | Coastal | Tidal Cal. | West Cal. | East Cal. | S-4 | Total CRWPP
| Incoming Load (and Runoff) |  | 222351.6539 | 435972.9224 | 592268.2522 | 298888.4426 | 61586.0998 | 1611067.3709 |  | 250.7478 | 536.0216 | 765.7143 | 351.8876 | 111.946 | 2016.3173 |  | 25.2892 | 76.6174 | 80.8109 | 29.4939 | 7.2056 | 219.4169
| Incoming Concentration, in mg/L | [8 empty] | 0.91425 | 0.99676 | 1.0481 | 0.95447 | 1.4736 | 1.0146 |  | 0.092206 | 0.14247 | 0.11062 | 0.08 | 0.094854 | 0.11041
| Reduction from Dispersed WM Projects (Initial) |  | 0 | -115 | -4400 | -2290 | -30 | -6835 |  | 0 | 0.13539 | 7.9979 | 2.8155 | 0.038786 | 10.9876 |  | 0 | 0.011348 | 0.5148 | 0.40244 | 0.0040933 | 0.93268
| Remaining Load (and Runoff) (Initial) |  | 222351.6539 | 435857.9224 | 587868.2522 | 296598.4426 | 61556.0998 | 1604232.3709 |  | 250.7478 | 535.8862 | 757.7163 | 349.0721 | 111.9072 | 2005.3297 |  | 25.2892 | 76.606 | 80.2961 | 29.0914 | 7.2015 | 218.4842
| Remaining Concentration, in mg/L (Initial) | [8 empty] | 0.91425 | 0.99677 | 1.0449 | 0.95414 | 1.4739 | 1.0134 |  | 0.092206 | 0.14249 | 0.11073 | 0.079518 | 0.094846 | 0.11041
| Total Reduction (Adjusted) |  | 0 | -115 | -4400 | -2290 | -30 | -6835 |  | 0 | 0.13539 | 7.9979 | 2.8155 | 0.038786 | 10.9876 |  | 0 | 0.011348 | 0.5148 | 0.22597 | 0.0040933 | 0.75622
| Remaining Load (and Runoff) (Adjusted) |  | 222351.6539 | 435857.9224 | 587868.2522 | 296598.4426 | 61556.0998 | 1604232.3709 |  | 250.7478 | 535.8862 | 757.7163 | 349.0721 | 111.9072 | 2005.3297 |  | 25.2892 | 76.606 | 80.2961 | 29.2679 | 7.2015 | 218.6607
| Remaining Concentration, in mg/L (Adjusted) | [8 empty] | 0.91425 | 0.99677 | 1.0449 | 0.95414 | 1.4739 | 1.0134 |  | 0.092206 | 0.14249 | 0.11073 | 0.08 | 0.094846 | 0.1105
Long-Term -- Step 5 -- Tally the Load Reductions for Local Water-Quality Projects. | [21 empty] | This brings in the appropriate local-project data from MM_List, summed by sub-watershed.
|  |  | 1: Runoff, in ac-ft/yr |  | Load Reduction, Summary of Long-Term Local Projects, TN, in mton/yr | [6 empty] | Load Reduction, Summary of Long-Term Local Projects, TP, in mton/yr
|  |  | Coastal | Tidal Cal. | West Cal. | East Cal. | S-4 | Total CRWPP |  | Coastal | Tidal Cal. | West Cal. | East Cal. | S-4 | Total CRWPP |  | Coastal | Tidal Cal. | West Cal. | East Cal. | S-4 | Total CRWPP
| Incoming Load (and Runoff) |  | 222351.6539 | 435857.9224 | 587868.2522 | 296598.4426 | 61556.0998 | 1604232.3709 |  | 250.7478 | 535.8862 | 757.7163 | 349.0721 | 111.9072 | 2005.3297 |  | 25.2892 | 76.606 | 80.2961 | 29.2679 | 7.2015 | 218.6607
| Incoming Concentration, in mg/L | [8 empty] | 0.91425 | 0.99677 | 1.0449 | 0.95414 | 1.4739 | 1.0134 |  | 0.092206 | 0.14249 | 0.11073 | 0.08 | 0.094846 | 0.1105
| Reduction from Long-Term Local (Initial) |  | -5894 | -3306 | 0 | 0 | 0 | -9200 |  | 27.8626 | 10.4855 | 39.7034 | 0 | 0 | 78.0515 |  | 5.6629 | 1.7488 | 7.0275 | 0 | 0 | 14.4392
| Remaining Load (and Runoff) (Initial) |  | 216457.6539 | 432551.9224 | 587868.2522 | 296598.4426 | 61556.0998 | 1595032.3709 |  | 222.8853 | 525.4007 | 718.0129 | 349.0721 | 111.9072 | 1927.2782 |  | 19.6263 | 74.8572 | 73.2686 | 29.2679 | 7.2015 | 204.2215
| Remaining Concentration, in mg/L (Initial) | [8 empty] | 0.83479 | 0.98474 | 0.99019 | 0.95414 | 1.4739 | 0.97959 |  | 0.073508 | 0.1403 | 0.10104 | 0.08 | 0.094846 | 0.1038
| Total Reduction (Adjusted) |  | -5894 | -3306 | 0 | 0 | 0 | -9200 |  | 27.8626 | 10.4855 | 39.7034 | 0 | 0 | 78.0515 |  | 3.9294 | 1.7488 | 7.0275 | 0 | 0 | 12.7058
| Remaining Load (and Runoff) (Adjusted) |  | 216457.6539 | 432551.9224 | 587868.2522 | 296598.4426 | 61556.0998 | 1595032.3709 |  | 222.8853 | 525.4007 | 718.0129 | 349.0721 | 111.9072 | 1927.2782 |  | 21.3597 | 74.8572 | 73.2686 | 29.2679 | 7.2015 | 205.9549
| Remaining Concentration, in mg/L (Adjusted) | [8 empty] | 0.83479 | 0.98474 | 0.99019 | 0.95414 | 1.4739 | 0.97959 |  | 0.08 | 0.1403 | 0.10104 | 0.08 | 0.094846 | 0.10468
Long-Term -- Step 6 -- Tally the Load Reductions for Regional Water-Quality Projects. | [21 empty] | This brings in the appropriate regional-project data from MM_List, summed by sub-watershed.
|  |  | 1: Runoff, in ac-ft/yr |  | Load Reduction, Long-Term Regional Projects, TN, in mton/yr | [6 empty] | Load Reduction, Long-Term Regional Projects, TP, in mton/yr
|  |  | Coastal | Tidal Cal. | West Cal. | East Cal. | S-4 | Total CRWPP |  | Coastal | Tidal Cal. | West Cal. | East Cal. | S-4 | Total CRWPP |  | Coastal | Tidal Cal. | West Cal. | East Cal. | S-4 | Total CRWPP
| Incoming Load (and Runoff) |  | 216457.6539 | 432551.9224 | 587868.2522 | 296598.4426 | 61556.0998 | 1595032.3709 |  | 222.8853 | 525.4007 | 718.0129 | 349.0721 | 111.9072 | 1927.2782 |  | 21.3597 | 74.8572 | 73.2686 | 29.2679 | 7.2015 | 205.9549
| Incoming Concentration, in mg/L | [8 empty] | 0.83479 | 0.98474 | 0.99019 | 0.95414 | 1.4739 | 0.97959 |  | 0.08 | 0.1403 | 0.10104 | 0.08 | 0.094846 | 0.10468
| Reduction from Long-Term Regional (Initial) |  | 0 | 0 | 0 | 0 | 0 | 0 |  | 0 | 13.496 | 183.9774 | 360.7114 | 11.8515 | 570.0363 |  | 0 | 2.8673 | 36.496 | 53.6608 | 2.4091 | 95.4332
| Remaining Load (and Runoff) (Initial) |  | 216457.6539 | 432551.9224 | 587868.2522 | 296598.4426 | 61556.0998 | 1595032.3709 |  | 222.8853 | 511.9047 | 534.0355 | -11.6393 | 100.0557 | 1357.2419 |  | 21.3597 | 71.9899 | 36.7726 | -24.3929 | 4.7924 | 110.5217
| Remaining Concentration, in mg/L (Initial) | [8 empty] | 0.83479 | 0.95944 | 0.73647 | -0.031815 | 1.3178 | 0.68985 |  | 0.08 | 0.13493 | 0.050712 | -0.066675 | 0.063117 | 0.056175
| Total Reduction (Adjusted) |  | 0 | 0 | 0 | 0 | 0 | 0 |  | 0 | 13.496 | 137.9131 | 56.393 | 11.8515 | 219.6536 |  | 0 | 2.8673 | 15.2586 | 0 | 1.1272 | 19.2532
| Remaining Load (and Runoff) (Adjusted) |  | 216457.6539 | 432551.9224 | 587868.2522 | 296598.4426 | 61556.0998 | 1595032.3709 |  | 222.8853 | 511.9047 | 580.0998 | 292.679 | 100.0557 | 1707.6246 |  | 21.3597 | 71.9899 | 58.01 | 29.2679 | 6.0743 | 186.7017
| Remaining Concentration, in mg/L (Adjusted) | [8 empty] | 0.83479 | 0.95944 | 0.8 | 0.8 | 1.3178 | 0.86794 |  | 0.08 | 0.13493 | 0.08 | 0.08 | 0.08 | 0.094896
Long-Term -- Step 7 -- Tally the Load Reductions for Parcel-Based Chemical Treatment Projects. | [21 empty] | This brings in the data from Parcel_ChemTrt, summed by sub-watershed. (Future only)
|  |  | 1: Runoff, in ac-ft/yr |  | Load Reduction, Long-Term Chem. Treatment, TN, in mton/yr | [6 empty] | Load Reduction, Long-Term Chem. Treatment, TP, in mton/yr
|  |  | Coastal | Tidal Cal. | West Cal. | East Cal. | S-4 | Total CRWPP |  | Coastal | Tidal Cal. | West Cal. | East Cal. | S-4 | Total CRWPP |  | Coastal | Tidal Cal. | West Cal. | East Cal. | S-4 | Total CRWPP
| Incoming Load (and Runoff) |  | 216457.6539 | 432551.9224 | 587868.2522 | 296598.4426 | 61556.0998 | 1595032.3709 |  | 222.8853 | 511.9047 | 580.0998 | 292.679 | 100.0557 | 1707.6246 |  | 21.3597 | 71.9899 | 58.01 | 29.2679 | 6.0743 | 186.7017
| Incoming Concentration, in mg/L | [8 empty] | 0.83479 | 0.95944 | 0.8 | 0.8 | 1.3178 | 0.86794 |  | 0.08 | 0.13493 | 0.08 | 0.08 | 0.08 | 0.094896
| Reduction from Chem. Treat. Projects (Initial) | [8 empty] | 0 | 13.7846 | 14.1474 | 3.4632 | 0 | 31.3953 |  | 0 | 2.6427 | 2.5859 | 0.63464 | 0 | 5.8633
| Remaining Load (and Runoff) (Initial) |  | 216457.6539 | 432551.9224 | 587868.2522 | 296598.4426 | 61556.0998 | 1595032.3709 |  | 222.8853 | 498.12 | 565.9524 | 289.2158 | 100.0557 | 1676.2293 |  | 21.3597 | 69.3471 | 55.4241 | 28.6333 | 6.0743 | 180.8385
| Remaining Concentration, in mg/L (Initial) | [8 empty] | 0.83479 | 0.9336 | 0.78049 | 0.79053 | 1.3178 | 0.85198 |  | 0.08 | 0.12997 | 0.076434 | 0.078265 | 0.08 | 0.091915
| Total Reduction (Adjusted) | [8 empty] | 0 | 13.7846 | 0 | 0 | 0 | 13.7846 |  | 0 | 2.6427 | 0 | 0 | 0 | 2.6427
| Remaining Load (and Runoff) (Adjusted) |  | 216457.6539 | 432551.9224 | 587868.2522 | 296598.4426 | 61556.0998 | 1595032.3709 |  | 222.8853 | 498.12 | 580.0998 | 292.679 | 100.0557 | 1693.84 |  | 21.3597 | 69.3471 | 58.01 | 29.2679 | 6.0743 | 184.059
| Remaining Concentration, in mg/L (Adjusted) | [8 empty] | 0.83479 | 0.9336 | 0.8 | 0.8 | 1.3178 | 0.86093 |  | 0.08 | 0.12997 | 0.08 | 0.08 | 0.08 | 0.093552
Long-Term Summary (Adjusted values) -- Summarize all Long-Term Load Reductions -- Total Reductions including all adjustments for background value. | [21 empty] | This summarizes all of the long-term steps from above. For all of the values, the adjustments for minimum concentration already were made.
|  |  | 1: Summary of Future Load Reductions, Runoff, in ac-ft/yr |  | Summary of Future Load Reductions, TN, in mton/yr | [6 empty] | Summary of Future Load Reductions, TP, in mton/yr
|  |  | Coastal | Tidal Cal. | West Cal. | East Cal. | S-4 | Total CRWPP |  | Coastal | Tidal Cal. | West Cal. | East Cal. | S-4 | Total CRWPP |  | Coastal | Tidal Cal. | West Cal. | East Cal. | S-4 | Total CRWPP
| Incoming Load (and Runoff) |  | 222351.6539 | 435972.9224 | 592268.2522 | 298888.4426 | 61586.0998 | 1611067.3709 |  | 271.7421 | 588.5897 | 794.0601 | 364.5422 | 116.4528 | 2135.3869 |  | 28.3196 | 86.2069 | 84.7535 | 29.4939 | 7.6158 | 236.3897
| Reduction from Urban BMPs | [8 empty] | 16.523 | 30.7881 | 7.9551 | 1.4178 | 1.7453 | 58.4293 |  | 2.2412 | 5.8054 | 1.0873 | 0 | 0.27205 | 9.406
| Reduction from Agric. BMPs | [8 empty] | 4.4712 | 21.78 | 20.3908 | 11.2369 | 2.7614 | 60.6403 |  | 0.78919 | 3.7842 | 2.8552 | 0 | 0.13819 | 7.5667
| Reduction from Dispersed WM Projects |  | 0 | -115 | -4400 | -2290 | -30 | -6835 |  | 0 | 0.13539 | 7.9979 | 2.8155 | 0.038786 | 10.9876 |  | 0 | 0.011348 | 0.5148 | 0.22597 | 0.0040933 | 0.75622
| Reduction from Long-Term Local Projects |  | -5894 | -3306 | 0 | 0 | 0 | -9200 |  | 27.8626 | 10.4855 | 39.7034 | 0 | 0 | 78.0515 |  | 3.9294 | 1.7488 | 7.0275 | 0 | 0 | 12.7058
| Reduction from Long-Term Regional Projects |  | 0 | 0 | 0 | 0 | 0 | 0 |  | 0 | 13.496 | 137.9131 | 56.393 | 11.8515 | 219.6536 |  | 0 | 2.8673 | 15.2586 | 0 | 1.1272 | 19.2532
| Reduction from Chem. Treatment Projects | [8 empty] | 0 | 13.7846 | 0 | 0 | 0 | 13.7846 |  | 0 | 2.6427 | 0 | 0 | 0 | 2.6427
| Total Long-Term Reduction (Adjusted) |  | -5894 | -3421 | -4400 | -2290 | -30 | -16035 |  | 48.8568 | 90.4696 | 213.9603 | 71.8632 | 16.397 | 441.5469 |  | 6.9599 | 16.8598 | 26.7435 | 0.22597 | 1.5416 | 52.3306
| Remaining Load (and Runoff) (Adjusted) |  | 216457.6539 | 432551.9224 | 587868.2522 | 296598.4426 | 61556.0998 | 1595032.3709 |  | 222.8853 | 498.12 | 580.0998 | 292.679 | 100.0557 | 1693.84 |  | 21.3597 | 69.3471 | 58.01 | 29.2679 | 6.0743 | 184.059
| Remaining Concentration, in mg/L (Adjusted) | [8 empty] | 0.83479 | 0.9336 | 0.8 | 0.8 | 1.3178 | 0.86093 |  | 0.08 | 0.12997 | 0.08 | 0.08 | 0.08 | 0.093552
| checksum | [8 empty] | 0 | 0 | 0 | 0 | 0 | 0 |  | 0 | 0 | 0 | 0 | 0 | 0
Section G | Summary of All Phases
Total Summary -- Summarize all Current, Near-Term, and Long-Term Load Reductions. | [21 empty] | Concise summary of baseline, current, near-term, and future values. No calculations here, just a simple copy from the lines above.
|  |  | 1: Summary Load Reductions for All Phases, Runoff, in ac-ft/yr |  | Summary of Load Reductions for All Phases, TN, in mton/yr | [6 empty] | Summary of Load Reductions for All Phases, TP, in mton/yr
|  |  | Coastal | Tidal Cal. | West Cal. | East Cal. | S-4 | Total CRWPP |  | Coastal | Tidal Cal. | West Cal. | East Cal. | S-4 | Total CRWPP |  | Coastal | Tidal Cal. | West Cal. | East Cal. | S-4 | Total CRWPP
Baseline for Period of Record 1996-2005
| Total Baseline Load (and Runoff) |  | 222351.6539 | 436972.9224 | 592883.2522 | 304048.4426 | 63034.0998 | 1619290.3709 |  | 282.4323 | 629.5348 | 957.8675 | 508.6675 | 157.6277 | 2536.1298 |  | 29.6511 | 93.6631 | 108.0535 | 49.564 | 9.7745 | 290.7061
| Baseline Concentration, in mg/L | [8 empty] | 1.0298 | 1.168 | 1.3098 | 1.3563 | 2.0273 | 1.2697 |  | 0.10811 | 0.17377 | 0.14775 | 0.13216 | 0.12571 | 0.14554
Reductions for Current Phase
| Total Current Reduction (Adjusted) |  | 0 | 0 | -615 | -5010 | 0 | -5625 |  | 2.5538 | 16.1203 | 121.3475 | 79.7657 | 33.7203 | 253.5077 |  | 0.11167 | 2.7961 | 17.0459 | 8.7547 | 1.6229 | 30.3313
| Remaining Load (and Runoff) (Adjusted) |  | 222351.6539 | 436972.9224 | 592268.2522 | 299038.4426 | 63034.0998 | 1613665.3709 |  | 279.8784 | 613.4144 | 836.52 | 428.9018 | 123.9074 | 2282.6221 |  | 29.5394 | 90.867 | 91.0075 | 40.8092 | 8.1516 | 260.3748
| Remaining Concentration, in mg/L (Adjusted) | [8 empty] | 1.0205 | 1.1381 | 1.1451 | 1.1628 | 1.5936 | 1.1468 |  | 0.1077 | 0.16858 | 0.12457 | 0.11064 | 0.10484 | 0.13081
Reductions for Near-Term Phase
| Total Near-Term Reduction (Adjusted) |  | 0 | -1000 | 0 | -150 | -1448 | -2598 |  | 8.1364 | 24.8248 | 42.4599 | 64.3595 | 7.4546 | 147.2352 |  | 1.2198 | 4.6601 | 6.2541 | 11.3154 | 0.53579 | 23.9851
| Remaining Load (and Runoff) (Adjusted) |  | 222351.6539 | 435972.9224 | 592268.2522 | 298888.4426 | 61586.0998 | 1611067.3709 |  | 271.7421 | 588.5897 | 794.0601 | 364.5422 | 116.4528 | 2135.3869 |  | 28.3196 | 86.2069 | 84.7535 | 29.4939 | 7.6158 | 236.3897
| Remaining Concentration, in mg/L (Adjusted) | [8 empty] | 0.99079 | 1.0945 | 1.0869 | 0.98879 | 1.533 | 1.0746 |  | 0.10326 | 0.16031 | 0.11601 | 0.08 | 0.10025 | 0.11895
Reductions for Long-Term Phase
| Total Long-Term Reduction (Adjusted) |  | -5894 | -3421 | -4400 | -2290 | -30 | -16035 |  | 48.8568 | 90.4696 | 213.9603 | 71.8632 | 16.397 | 441.5469 |  | 6.9599 | 16.8598 | 26.7435 | 0.22597 | 1.5416 | 52.3306
| Remaining Load (and Runoff) (Adjusted) |  | 216457.6539 | 432551.9224 | 587868.2522 | 296598.4426 | 61556.0998 | 1595032.3709 |  | 222.8853 | 498.12 | 580.0998 | 292.679 | 100.0557 | 1693.84 |  | 21.3597 | 69.3471 | 58.01 | 29.2679 | 6.0743 | 184.059
| Remaining Concentration, in mg/L (Adjusted) | [8 empty] | 0.83479 | 0.9336 | 0.8 | 0.8 | 1.3178 | 0.86093 |  | 0.08 | 0.12997 | 0.08 | 0.08 | 0.08 | 0.093552
Reductions for All Phases
| Total Reduction for All Phases (Adjusted) |  | -5894 | -4421 | -5015 | -7450 | -1478 | -24258 |  | 59.547 | 131.4147 | 377.7676 | 215.9885 | 57.572 | 842.2898 |  | 8.2913 | 24.316 | 50.0435 | 20.2961 | 3.7002 | 106.6471
| checksum |  | 0 | 0 | 0 | 0 | 0 | 0 |  | 0 | 0 | 0 | 0 | 0 | 0 |  | 0 | 0 | 0 | 0 | 0 | -1.8474e-13
Percentage Reductions (All numbers are percentages of the Baseline values)
| Current |  | 0% | 0% | -0.1037% | -1.648% | 0% | -0.3474% |  | 0.9042% | 2.561% | 12.67% | 15.68% | 21.39% | 9.996% |  | 0.3766% | 2.985% | 15.78% | 17.66% | 16.6% | 10.43%
| Near-Term |  | 0% | -0.2288% | 0% | -0.04933% | -2.297% | -0.1604% |  | 2.881% | 3.943% | 4.433% | 12.65% | 4.729% | 5.806% |  | 4.114% | 4.975% | 5.788% | 22.83% | 5.482% | 8.251%
| Long-Term |  | -2.651% | -0.7829% | -0.7421% | -0.7532% | -0.04759% | -0.9902% |  | 17.3% | 14.37% | 22.34% | 14.13% | 10.4% | 17.41% |  | 23.47% | 18% | 24.75% | 0.4559% | 15.77% | 18%
| Cumulative Reduction for All Phases |  | -2.651% | -1.012% | -0.8459% | -2.45% | -2.345% | -1.498% |  | 21.08% | 20.87% | 39.44% | 42.46% | 36.52% | 33.21% |  | 27.96% | 25.96% | 46.31% | 40.95% | 37.86% | 36.69%
Do NOT modify anything below this line
These index values are brought in from the worksheet Master_Lookup and are used above as needed.
| 3 | 2 | 4 | 5 | 6 | 11 | 12 | 13 | 14 | 15 | 16 | <-- column from parmlist
Parm | Parm Name | Abbrev | Units | Base | Base Text | bottb L | bottb C | flow_9605 L | flow_9605 C | bmpeff_own | bmpeff_cost
1 | Total Nitrogen | TN | mg/L | 0.8 | 0.80 mg/L | 6 | 7 | 7 | 9 | 3 | 4
2 | Total Phosphorus | TP | mg/L | 0.08 | 0.080 mg/L | 8 | 9 | 6 | 8 | 6 | 7
Tally of concentrations after implementation of BMPs, for each Phase.
These concentrations are used in the worksheet Dispersed_WMP.
For Current and Near-Term, compares concentration to base "background" concentration. |  |  | 6: Vlookup name = postbmp_conc | [13 empty] | Vlookup name = postbmp_conc
For Long-Term, that comparison has been made previously, so it's not needed here. | [7 empty] | 1 | 2 | 3 | 4 | 5 | 6 | 7 | 8 | 9 | 10 | 11 | 12 | 13 | 14 | 15
[8 empty] | Status Code |  | 1 | 4 | 5 | 2 | 3 | 6 |  | 1 | 4 | 5 | 2 | 3 | 6
[8 empty] | 1 | Current | 1.0205 | 1.159 | 1.1455 | 1.1627 | 1.5937 | 1.1527 |  | 0.1077 | 0.17333 | 0.12455 | 0.11167 | 0.1049 | 0.13222
[8 empty] | 2 | Near-Term | 0.99079 | 1.0957 | 1.0925 | 1.1008 | 1.5229 | 1.0977 |  | 0.10326 | 0.16083 | 0.11742 | 0.10408 | 0.10065 | 0.1241
[8 empty] | 3 | Long-Term | 0.91425 | 0.99676 | 1.0481 | 0.95447 | 1.4736 | 1.0146 |  | 0.092206 | 0.14247 | 0.11062 | 0.08 | 0.094854 | 0.11041
Section H | Line-by-line Summary Lookup Table
This is a summary lookup table, pulled from the lines above. It it intended to be used as a Vlookup Table, named loads_summ. | [7 empty] | Vlookup name = postbmp_conc 15: No calculations here, just a simple copy from the lines above.
This table contains all of the information that might reasonably be needed for use in report tables, graphs, or pie charts.
For completeness and ease of use, some of the lines may be redundant with other lines.
Vlookup Name = loads_summ | [7 empty] | Vlookup name = postbmp_conc 15: Vlookup Name = loads_summ
1 | 2 | 3 | 4 | 5 | 6 | 7 | 8 | 9 | 10 | 11 | 12 | 13 | 14 | 15 | 16 | 17 | 18 | 19 | 20 | 21 | 22 | 23
|  | geog | 1 | 2 | 3 | 4 | 5 | 6 |  | 1 | 2 | 3 | 4 | 5 | 6 |  | 1 | 2 | 3 | 4 | 5 | 6
|  |  | 1: Runoff, in ac-ft/yr |  | Total Nitrogen (TN), in mton/yr and mg/L | [6 empty] | Total Phosphorus (TP), in mton/yr and mg/L
|  |  | Coastal | Tidal Cal. | West Cal. | East Cal. | S-4 | Total CRWPP |  | Coastal | Tidal Cal. | West Cal. | East Cal. | S-4 | Total CRWPP |  | Coastal | Tidal Cal. | West Cal. | East Cal. | S-4 | Total CRWPP
1 | Baseline for Period of Record 1996-2005
2 | Initial Estimates from Land-Use |  | 220186.0747 | 432717.0536 | 593758.6332 | 380060.5532 | 94946.3762 | 1721668.691 |  | 279.6815 | 623.4035 | 949.7477 | 635.8344 | 152.046 | 2640.7131 |  | 29.3623 | 92.7509 | 107.1675 | 61.955 | 12.5597 | 303.7954
3 | Finalized Adjustment Factor (ratio) |  | 1.0098 | 1.0098 | 0.99853 | 0.8 | 0.66389 | 0.94054 |  | 1.0098 | 1.0098 | 1.0085 | 0.8 | 1.0367 | 0.9604 |  | 1.0098 | 1.0098 | 1.0083 | 0.8 | 0.77824 | 0.95691
4 | Estimates Adjusted for Measured Data |  | 222351.6539 | 436972.9224 | 592883.2522 | 304048.4426 | 63034.0998 | 1619290.3709 |  | 282.4323 | 629.5348 | 957.8675 | 508.6675 | 157.6277 | 2536.1298 |  | 29.6511 | 93.6631 | 108.0535 | 49.564 | 9.7745 | 290.7061
5 | Baseline Values |  | 222351.6539 | 436972.9224 | 592883.2522 | 304048.4426 | 63034.0998 | 1619290.3709 |  | 282.4323 | 629.5348 | 957.8675 | 508.6675 | 157.6277 | 2536.1298 |  | 29.6511 | 93.6631 | 108.0535 | 49.564 | 9.7745 | 290.7061
6 | Baseline Concentration | [8 empty] | 1.0298 | 1.168 | 1.3098 | 1.3563 | 2.0273 | 1.2697 |  | 0.10811 | 0.17377 | 0.14775 | 0.13216 | 0.12571 | 0.14554
7 | Current Phase
8 | Incoming Values to Current Phase |  | 222351.6539 | 436972.9224 | 592883.2522 | 304048.4426 | 63034.0998 | 1619290.3709 |  | 282.4323 | 629.5348 | 957.8675 | 508.6675 | 157.6277 | 2536.1298 |  | 29.6511 | 93.6631 | 108.0535 | 49.564 | 9.7745 | 290.7061
9 | Current Reductions (Adjusted)
10 | Reduction from Urban BMPs | [8 empty] | 2.4611 | 4.652 | 1.1855 | 0.21253 | 0.26255 | 8.7737 |  | 0.094034 | 0.20712 | 0.04871 | 0.012915 | 0.010544 | 0.37332
11 | Reduction from Agric. BMPs | [8 empty] | 0.092745 | 0.17161 | 118.9529 | 72.3908 | 33.45 | 225.0581 |  | 0.017633 | 0.033141 | 16.9176 | 7.6707 | 1.6079 | 26.247
12 | Reduction from Dispersed WM Projects |  | 0 | 0 | -615 | -5010 | 0 | -5625 |  | 0 | 0 | 1.209 | 7.1625 | 0 | 8.3715 |  | 0 | 0 | 0.079576 | 1.0711 | 0 | 1.1507
13 | Reduction from Local Projects |  | 0 | 0 | 0 | 0 | 0 | 0 |  | 0 | 11.2967 | 0 | 0 | 0.00777 | 11.3045 |  | 0 | 2.5559 | 0 | 0 | 0.0044679 | 2.5603
14 | Reduction from Regional Projects |  | 0 | 0 | 0 | 0 | 0 | 0 |  | 0 | 0 | 0 | 0 | 0 | 0 |  | 0 | 0 | 0 | 0 | 0 | 0
15 | Totals for Current Phase
16 | Total Current Reduction (Initial) |  | 0 | 0 | -615 | -5010 | 0 | -5625 |  | 2.5538 | 16.1203 | 121.3475 | 79.7657 | 33.7203 | 253.5077 |  | 0.11167 | 2.7961 | 17.0459 | 8.7547 | 1.6229 | 30.3313
17 | Remaining Load (and Runoff) (Initial) |  | 222351.6539 | 436972.9224 | 592268.2522 | 299038.4426 | 63034.0998 | 1613665.3709 |  | 279.8784 | 613.4144 | 836.52 | 428.9018 | 123.9074 | 2282.6221 |  | 29.5394 | 90.867 | 91.0075 | 40.8092 | 8.1516 | 260.3748
18 | Remaining Concentration, in mg/L (Initial) | [8 empty] | 1.0205 | 1.1381 | 1.1451 | 1.1628 | 1.5936 | 1.1468 |  | 0.1077 | 0.16858 | 0.12457 | 0.11064 | 0.10484 | 0.13081
19 | Total Current Reduction (Adjusted) |  | 0 | 0 | -615 | -5010 | 0 | -5625 |  | 2.5538 | 16.1203 | 121.3475 | 79.7657 | 33.7203 | 253.5077 |  | 0.11167 | 2.7961 | 17.0459 | 8.7547 | 1.6229 | 30.3313
20 | Remaining Load (and Runoff) (Adjusted) |  | 222351.6539 | 436972.9224 | 592268.2522 | 299038.4426 | 63034.0998 | 1613665.3709 |  | 279.8784 | 613.4144 | 836.52 | 428.9018 | 123.9074 | 2282.6221 |  | 29.5394 | 90.867 | 91.0075 | 40.8092 | 8.1516 | 260.3748
21 | Remaining Concentration, in mg/L (Adjusted) | [8 empty] | 1.0205 | 1.1381 | 1.1451 | 1.1628 | 1.5936 | 1.1468 |  | 0.1077 | 0.16858 | 0.12457 | 0.11064 | 0.10484 | 0.13081
22 | Near-Term Phase
23 | Incoming Values to Near-Term Phase |  | 222351.6539 | 436972.9224 | 592268.2522 | 299038.4426 | 63034.0998 | 1613665.3709 |  | 279.8784 | 613.4144 | 836.52 | 428.9018 | 123.9074 | 2282.6221 |  | 29.5394 | 90.867 | 91.0075 | 40.8092 | 8.1516 | 260.3748
24 | Near-Term Reductions (Adjusted)
25 | Reduction from Urban BMPs | [8 empty] | 5.6267 | 11.0801 | 2.7147 | 0.49497 | 0.61759 | 20.534 |  | 0.77029 | 2.0804 | 0.36995 | 0.066076 | 0.095991 | 3.3827
26 | Reduction from Agric. BMPs | [8 empty] | 2.5097 | 11.7716 | 35.6544 | 22.3745 | 4.8857 | 77.1958 |  | 0.44951 | 2.0989 | 4.8578 | 2.1118 | 0.23009 | 9.7481
27 | Reduction from Dispersed WM Projects |  | 0 | 0 | 0 | -150 | -1448 | -1598 |  | 0 | 0 | 0 | 0.20272 | 1.9513 | 2.1541 |  | 0 | 0 | 0 | 0.026799 | 0.20972 | 0.23652
28 | Reduction from Local Projects |  | 0 | -1000 | 0 | 0 | 0 | -1000 |  | 0 | 1.9731 | 1.5507 | 0 | 0 | 3.5239 |  | 0 | 0.48081 | 0.39127 | 0 | 0 | 0.87208
29 | Reduction from Regional Projects |  | 0 | 0 | 0 | 0 | 0 | 0 |  | 0 | 0 | 2.5401 | 41.2873 | 0 | 43.8275 |  | 0 | 0 | 0.63503 | 9.1107 | 0 | 9.7457
30 | Totals for Near-Term Phase
31 | Total Near-Term Reduction (Initial) |  | 0 | -1000 | 0 | -150 | -1448 | -2598 |  | 8.1364 | 24.8248 | 42.4599 | 64.3595 | 7.4546 | 147.2352 |  | 1.2198 | 4.6601 | 6.2541 | 12.5645 | 0.53579 | 25.2343
32 | Remaining Load (and Runoff) (Initial) |  | 222351.6539 | 435972.9224 | 592268.2522 | 298888.4426 | 61586.0998 | 1611067.3709 |  | 271.7421 | 588.5897 | 794.0601 | 364.5422 | 116.4528 | 2135.3869 |  | 28.3196 | 86.2069 | 84.7535 | 28.2447 | 7.6158 | 235.1405
33 | Remaining Concentration, in mg/L (Initial) | [8 empty] | 0.99079 | 1.0945 | 1.0869 | 0.98879 | 1.533 | 1.0746 |  | 0.10326 | 0.16031 | 0.11601 | 0.076612 | 0.10025 | 0.11833
34 | Total Near-Term Reduction (Adjusted) |  | 0 | -1000 | 0 | -150 | -1448 | -2598 |  | 8.1364 | 24.8248 | 42.4599 | 64.3595 | 7.4546 | 147.2352 |  | 1.2198 | 4.6601 | 6.2541 | 11.3154 | 0.53579 | 23.9851
35 | Remaining Load (and Runoff) (Adjusted) |  | 222351.6539 | 435972.9224 | 592268.2522 | 298888.4426 | 61586.0998 | 1611067.3709 |  | 271.7421 | 588.5897 | 794.0601 | 364.5422 | 116.4528 | 2135.3869 |  | 28.3196 | 86.2069 | 84.7535 | 29.4939 | 7.6158 | 236.3897
36 | Remaining Concentration, in mg/L (Adjusted) | [8 empty] | 0.99079 | 1.0945 | 1.0869 | 0.98879 | 1.533 | 1.0746 |  | 0.10326 | 0.16031 | 0.11601 | 0.08 | 0.10025 | 0.11895
37 | Long-Term Phase
38 | Incoming Values to Long-Term Phase |  | 222351.6539 | 435972.9224 | 592268.2522 | 298888.4426 | 61586.0998 | 1611067.3709 |  | 271.7421 | 588.5897 | 794.0601 | 364.5422 | 116.4528 | 2135.3869 |  | 28.3196 | 86.2069 | 84.7535 | 29.4939 | 7.6158 | 236.3897
39 | Long-Term Reductions
40 | BMPs
41 | Total Reduction from BMPs (Initial) | [8 empty] | 20.9942 | 52.5681 | 28.3458 | 12.6547 | 4.5068 | 119.0696 |  | 3.0304 | 9.5895 | 3.9425 | 1.4799 | 0.41024 | 18.4526
42 | Reduction from Urban BMPs | [8 empty] | 16.523 | 30.7881 | 7.9551 | 1.4178 | 1.7453 | 58.4293 |  | 2.2412 | 5.8054 | 1.0873 | 0 | 0.27205 | 9.406
43 | Reduction from Agric. BMPs | [8 empty] | 4.4712 | 21.78 | 20.3908 | 11.2369 | 2.7614 | 60.6403 |  | 0.78919 | 3.7842 | 2.8552 | 0 | 0.13819 | 7.5667
44 | Total Reduction from BMPs | [8 empty] | 20.9942 | 52.5681 | 28.3458 | 12.6547 | 4.5068 | 119.0696 |  | 3.0304 | 9.5895 | 3.9425 | 0 | 0.41024 | 16.9727
45 | Remaining Load (and Runoff) |  | 222351.6539 | 435972.9224 | 592268.2522 | 298888.4426 | 61586.0998 | 1611067.3709 |  | 250.7478 | 536.0216 | 765.7143 | 351.8876 | 111.946 | 2016.3173 |  | 25.2892 | 76.6174 | 80.8109 | 29.4939 | 7.2056 | 219.4169
46 | Remaining Concentration, in mg/L | [8 empty] | 0.91425 | 0.99676 | 1.0481 | 0.95447 | 1.4736 | 1.0146 |  | 0.092206 | 0.14247 | 0.11062 | 0.08 | 0.094854 | 0.11041
47 | Dispersed WM Projects
48 | Reduction from Dispersed WM (Initial) | [8 empty] | 0 | 0.13539 | 7.9979 | 2.8155 | 0.038786 | 10.9876 |  | 0 | 0.011348 | 0.5148 | 0.40244 | 0.0040933 | 0.93268
49 | Reduction from Dispersed WM |  | 0 | -115 | -4400 | -2290 | -30 | -6835 |  | 0 | 0.13539 | 7.9979 | 2.8155 | 0.038786 | 10.9876 |  | 0 | 0.011348 | 0.5148 | 0.22597 | 0.0040933 | 0.75622
50 | Remaining Load (and Runoff) |  | 222351.6539 | 435857.9224 | 587868.2522 | 296598.4426 | 61556.0998 | 1604232.3709 |  | 250.7478 | 535.8862 | 757.7163 | 349.0721 | 111.9072 | 2005.3297 |  | 25.2892 | 76.606 | 80.2961 | 29.2679 | 7.2015 | 218.6607
51 | Remaining Concentration, in mg/L | [8 empty] | 0.91425 | 0.99677 | 1.0449 | 0.95414 | 1.4739 | 1.0134 |  | 0.092206 | 0.14249 | 0.11073 | 0.08 | 0.094846 | 0.1105
52 | Local Projects
53 | Reduction from Local Projects (Initial) | [8 empty] | 27.8626 | 10.4855 | 39.7034 | 0 | 0 | 78.0515 |  | 5.6629 | 1.7488 | 7.0275 | 0 | 0 | 14.4392
54 | Reduction from Local Projects |  | -5894 | -3306 | 0 | 0 | 0 | -9200 |  | 27.8626 | 10.4855 | 39.7034 | 0 | 0 | 78.0515 |  | 3.9294 | 1.7488 | 7.0275 | 0 | 0 | 12.7058
55 | Remaining Load (and Runoff) |  | 216457.6539 | 432551.9224 | 587868.2522 | 296598.4426 | 61556.0998 | 1595032.3709 |  | 222.8853 | 525.4007 | 718.0129 | 349.0721 | 111.9072 | 1927.2782 |  | 21.3597 | 74.8572 | 73.2686 | 29.2679 | 7.2015 | 205.9549
56 | Remaining Concentration, in mg/L | [8 empty] | 0.83479 | 0.98474 | 0.99019 | 0.95414 | 1.4739 | 0.97959 |  | 0.08 | 0.1403 | 0.10104 | 0.08 | 0.094846 | 0.10468
57 | Regional Projects
58 | Reduction from Regional Projects (Initial) | [8 empty] | 0 | 13.496 | 183.9774 | 360.7114 | 11.8515 | 570.0363 |  | 0 | 2.8673 | 36.496 | 53.6608 | 2.4091 | 95.4332
59 | Reduction from Regional Projects |  | 0 | 0 | 0 | 0 | 0 | 0 |  | 0 | 13.496 | 137.9131 | 56.393 | 11.8515 | 219.6536 |  | 0 | 2.8673 | 15.2586 | 0 | 1.1272 | 19.2532
60 | Remaining Load (and Runoff) |  | 216457.6539 | 432551.9224 | 587868.2522 | 296598.4426 | 61556.0998 | 1595032.3709 |  | 222.8853 | 511.9047 | 580.0998 | 292.679 | 100.0557 | 1707.6246 |  | 21.3597 | 71.9899 | 58.01 | 29.2679 | 6.0743 | 186.7017
61 | Remaining Concentration, in mg/L | [8 empty] | 0.83479 | 0.95944 | 0.8 | 0.8 | 1.3178 | 0.86794 |  | 0.08 | 0.13493 | 0.08 | 0.08 | 0.08 | 0.094896
62 | Chemical Treatment Projects
63 | Reduction from Chem. Treat. Projects (Initial) | [8 empty] | 0 | 13.7846 | 14.1474 | 3.4632 | 0 | 31.3953 |  | 0 | 2.6427 | 2.5859 | 0.63464 | 0 | 5.8633
64 | Reduction from Chem. Treatment Projects | [8 empty] | 0 | 13.7846 | 0 | 0 | 0 | 13.7846 |  | 0 | 2.6427 | 0 | 0 | 0 | 2.6427
65 | Remaining Load (and Runoff) |  | 216457.6539 | 432551.9224 | 587868.2522 | 296598.4426 | 61556.0998 | 1595032.3709 |  | 222.8853 | 498.12 | 580.0998 | 292.679 | 100.0557 | 1693.84 |  | 21.3597 | 69.3471 | 58.01 | 29.2679 | 6.0743 | 184.059
66 | Remaining Concentration, in mg/L | [8 empty] | 0.83479 | 0.9336 | 0.8 | 0.8 | 1.3178 | 0.86093 |  | 0.08 | 0.12997 | 0.08 | 0.08 | 0.08 | 0.093552
67 | Totals for Long-Term Phase (Adjusted)
68 | Total Long-Term Reduction |  | -5894 | -3421 | -4400 | -2290 | -30 | -16035 |  | 48.8568 | 90.4696 | 213.9603 | 71.8632 | 16.397 | 441.5469 |  | 6.9599 | 16.8598 | 26.7435 | 0.22597 | 1.5416 | 52.3306
69 | Remaining Load (and Runoff) |  | 216457.6539 | 432551.9224 | 587868.2522 | 296598.4426 | 61556.0998 | 1595032.3709 |  | 222.8853 | 498.12 | 580.0998 | 292.679 | 100.0557 | 1693.84 |  | 21.3597 | 69.3471 | 58.01 | 29.2679 | 6.0743 | 184.059
70 | Remaining Concentration, in mg/L | [8 empty] | 0.83479 | 0.9336 | 0.8 | 0.8 | 1.3178 | 0.86093 |  | 0.08 | 0.12997 | 0.08 | 0.08 | 0.08 | 0.093552
71 | Summary of Baseline, Current, Near-Term, and Long-Term (Adjusted values)
72 | Baseline for Period of Record 1996-2005
73 | Total Baseline Load (and Runoff) |  | 222351.6539 | 436972.9224 | 592883.2522 | 304048.4426 | 63034.0998 | 1619290.3709 |  | 282.4323 | 629.5348 | 957.8675 | 508.6675 | 157.6277 | 2536.1298 |  | 29.6511 | 93.6631 | 108.0535 | 49.564 | 9.7745 | 290.7061
74 | Baseline Concentration, in mg/L | [8 empty] | 1.0298 | 1.168 | 1.3098 | 1.3563 | 2.0273 | 1.2697 |  | 0.10811 | 0.17377 | 0.14775 | 0.13216 | 0.12571 | 0.14554
75 | Reductions for Current Phase
76 | Total Current Reduction |  | 0 | 0 | -615 | -5010 | 0 | -5625 |  | 2.5538 | 16.1203 | 121.3475 | 79.7657 | 33.7203 | 253.5077 |  | 0.11167 | 2.7961 | 17.0459 | 8.7547 | 1.6229 | 30.3313
77 | Remaining Load (and Runoff) |  | 222351.6539 | 436972.9224 | 592268.2522 | 299038.4426 | 63034.0998 | 1613665.3709 |  | 279.8784 | 613.4144 | 836.52 | 428.9018 | 123.9074 | 2282.6221 |  | 29.5394 | 90.867 | 91.0075 | 40.8092 | 8.1516 | 260.3748
78 | Remaining Concentration, in mg/L | [8 empty] | 1.0205 | 1.1381 | 1.1451 | 1.1628 | 1.5936 | 1.1468 |  | 0.1077 | 0.16858 | 0.12457 | 0.11064 | 0.10484 | 0.13081
79 | Reductions for Near-Term Phase
80 | Total Near-Term Reduction |  | 0 | -1000 | 0 | -150 | -1448 | -2598 |  | 8.1364 | 24.8248 | 42.4599 | 64.3595 | 7.4546 | 147.2352 |  | 1.2198 | 4.6601 | 6.2541 | 11.3154 | 0.53579 | 23.9851
81 | Remaining Load (and Runoff) |  | 222351.6539 | 435972.9224 | 592268.2522 | 298888.4426 | 61586.0998 | 1611067.3709 |  | 271.7421 | 588.5897 | 794.0601 | 364.5422 | 116.4528 | 2135.3869 |  | 28.3196 | 86.2069 | 84.7535 | 29.4939 | 7.6158 | 236.3897
82 | Remaining Concentration, in mg/L | [8 empty] | 0.99079 | 1.0945 | 1.0869 | 0.98879 | 1.533 | 1.0746 |  | 0.10326 | 0.16031 | 0.11601 | 0.08 | 0.10025 | 0.11895
83 | Reductions for Long-Term Phase
84 | Total Long-Term Reduction |  | -5894 | -3421 | -4400 | -2290 | -30 | -16035 |  | 48.8568 | 90.4696 | 213.9603 | 71.8632 | 16.397 | 441.5469 |  | 6.9599 | 16.8598 | 26.7435 | 0.22597 | 1.5416 | 52.3306
85 | Remaining Load (and Runoff) |  | 216457.6539 | 432551.9224 | 587868.2522 | 296598.4426 | 61556.0998 | 1595032.3709 |  | 222.8853 | 498.12 | 580.0998 | 292.679 | 100.0557 | 1693.84 |  | 21.3597 | 69.3471 | 58.01 | 29.2679 | 6.0743 | 184.059
86 | Remaining Concentration, in mg/L | [8 empty] | 0.83479 | 0.9336 | 0.8 | 0.8 | 1.3178 | 0.86093 |  | 0.08 | 0.12997 | 0.08 | 0.08 | 0.08 | 0.093552
87 | Reductions for All Phases
88 | Total Reduction for All Phases |  | -5894 | -4421 | -5015 | -7450 | -1478 | -24258 |  | 59.547 | 131.4147 | 377.7676 | 215.9885 | 57.572 | 842.2898 |  | 8.2913 | 24.316 | 50.0435 | 20.2961 | 3.7002 | 106.6471
89 | Percentage Reductions (All numbers are percentages of the Baseline values) | bar: 1 to 2
90 | Current |  | 0% | 0% | -0.1037% | -1.648% | 0% | -0.3474% |  | 0.9042% | 2.561% | 12.67% | 15.68% | 21.39% | 9.996% |  | 0.3766% | 2.985% | 15.78% | 17.66% | 16.6% | 10.43%
91 | Near-Term |  | 0% | -0.2288% | 0% | -0.04933% | -2.297% | -0.1604% |  | 2.881% | 3.943% | 4.433% | 12.65% | 4.729% | 5.806% |  | 4.114% | 4.975% | 5.788% | 22.83% | 5.482% | 8.251%
92 | Long-Term |  | -2.651% | -0.7829% | -0.7421% | -0.7532% | -0.04759% | -0.9902% |  | 17.3% | 14.37% | 22.34% | 14.13% | 10.4% | 17.41% |  | 23.47% | 18% | 24.75% | 0.4559% | 15.77% | 18%
93 | Cumulative Reduction for All Phases |  | -2.651% | -1.012% | -0.8459% | -2.45% | -2.345% | -1.498% |  | 21.08% | 20.87% | 39.44% | 42.46% | 36.52% | 33.21% |  | 27.96% | 25.96% | 46.31% | 40.95% | 37.86% | 36.69%

## LU_Lookup
Land-Use Data -- Land-Use Acreages, BMP Efficiencies, and Runoff-Loading-Concentrations | [9 empty] | Last updated 10/18/2011, TL
Two sets of land-use groupings are shown: Bottcher using 20 categories (above), and Bottcher-B using 38 categories (below).
Tables from Bottcher (SWET) are shown on the left. Tables of land-use acreages from GIS are shown on the right.
Tables in this Worksheet: | [7 empty] | (scroll down or right as needed) |  | Vlookup Name:
BMP Efficiencies: Percentage load reductions for various BMP types, for TN and TP, for 20 Bottcher land-use categories | [9 empty] | bott_bmpeff
Runoff, Loading, and Concentration: Runoff, unit loads, and mean concentrations, for TN and TP, for 38 bottcher-B land-use categories. | [9 empty] | bottb_loadings
Bottcher Land-Use Acreages: Acreages by subwateshed for 20 Bottcher land-use categories. | [9 empty] | bott_luacres
Bottcher-B Land-Use Acreages: Acreages by subwateshed for 38 Bottcher-B land-use categories. | [9 empty] | bottb_luacres
BMP Areas: Percentages of Total Areas Available for Implementation of BMPs. | [7 empty] | Superseded |  | bott_bmpareas
BMP Areas: Percentages of Total Areas Available for Implementation of BMPs. | [7 empty] | DRAFT |  | bottbmp_curr,near,long
BOTTCHER -- BMP EFFICIENCIES | [12 empty] | BOTTCHER LAND-USE ACREAGES
Source: Email from Del Bottcher (SWET) to Joyce Zhang, 6/14/11, for the 2011 update of the CRWPP. | [12 empty] | Acreages by subwateshed for 20 Bottcher land-use categories, from the spreadsheet Crwpp11_LU2005_summary.
These percentages are the same as those used for the 2008 CRWPP report. | [12 empty] | Source: \\ftmfs1\swffs\GeoData\Projects\CRWPP\GisData_11\Landuse\spatial\fgdb\Crwpp11_Lu.gdb\StplnEast\LU05
06/22/2011: Derived from 6/21/2011 version of LU05, which added in the same sod areas that were used in the 2008 CRWPP report.
Vlookup Name = bott_bmpeff
1 | 2 | 3 | 4 | 5 | 6 | 7 | 8
|  | Total Nitrogen |  |  | Total Phosphorus | [14 empty] | Vlookup Name = bott_luacres
|  | BMP Efficiencies |  |  | BMP Efficiencies | [7 empty] | 1 | 2 | 3 | 4 | 5 | 6 | 7 | 8
Bottcher Index Number | Bottcher Landuse Category | BMP #1, Owner-Implemented BMP Efficiencies | BMP #2, Cost-Share BMP Efficiencies | BMP #3, Additional / Alternative (not used) | BMP #1, Owner-Implemented BMP Efficiencies | BMP #2, Cost-Share BMP Efficiencies | BMP #3, Additional / Alternative (not used) | [5 empty] | Bottcher Index Number | Bottcher Landuse Category | Coastal | East Caloosahatchee | S-4 | Tidal Caloosahatchee | West Caloosahatchee | Total for CRWPP
1 | Residential Low Density | 15% | 15% | 15% | 5% | 5% | 70% | [5 empty] | 1 | Residential Low Density | 28317.3759 | 3001.4433 | 548.1849 | 30190.7171 | 14845.4315 | 76903.1527
2 | Residential Medium Density | 25% | 25% | 15% | 5% | 5% | 70% | [5 empty] | 2 | Residential Medium Density | 3732.565 | 382.5179 | 1505.9284 | 25733.6044 | 1758.6664 | 33113.282
3 | Residential High Density | 30% | 25% | 15% | 5% | 5% | 70% | [5 empty] | 3 | Residential High Density | 2426.7566 | 59.0982 | 77.4335 | 8606.1466 | 395.3594 | 11564.7942
4 | Other Urban | 25% | 25% | 15% | 5% | 5% | 0% | [5 empty] | 4 | Other Urban | 3976.9771 | 1174.9486 | 2230.1245 | 14424.7319 | 1871.0938 | 23677.876
5 | Improved Pasture | 17% | 10% | 30% | 11% | 19% | 49% | [5 empty] | 5 | Improved Pasture | 2642.9159 | 36797.6666 | 796.4674 | 21867.3182 | 55543.8362 | 117648.2044
6 | Unimproved Pasture | 11% | 8% | 30% | 7% | 13% | 44% | [5 empty] | 6 | Unimproved Pasture | 474.8014 | 5752.4358 |  | 4881.5525 | 12722.4221 | 23831.2118
7 | Rangeland, Woodland Pasture | 4% | 6% | 20% | 4% | 6% | 35% | [5 empty] | 7 | Rangeland, Woodland Pasture | 12055.8523 | 11002.1879 | 277.5006 | 23653.5045 | 31475.2959 | 78464.3412
8 | Row Crops | 30% | 30% | 50% | 30% | 30% | 50% | [5 empty] | 8 | Row Crops | 590.741 | 1080.2643 |  | 1877.6547 | 6393.3153 | 9941.9752
9 | Sugar Cane | 10% | 23% | 52% | 10% | 23% | 52% | [5 empty] | 9 | Sugar Cane |  | 57895.2851 | 33062.4688 |  | 2058.1148 | 93015.8687
10 | Citrus | 10% | 20% | 42% | 12% | 20% | 42% | [5 empty] | 10 | Citrus | 193.278 | 26592.1763 | 65.6614 | 839.5833 | 69005.4761 | 96696.1751
11 | Sod | 20% | 27% | 50% | 20% | 27% | 50% | [5 empty] | 11 | Sod |  | 289.1844 |  | 1435.5943 | 3344.8918 | 5069.6705
12 | Ornamentals | 25% | 25% | 25% | 32% | 35% | 50% | [5 empty] | 12 | Ornamentals | 175.4249 | 16.0339 |  | 300.2532 | 369.0033 | 860.7153
13 | Horse Farms | 30% | 22% | 30% | 20% | 22% | 49% | [5 empty] | 13 | Horse Farms |  | 139.7661 |  | 24.2836 | 38.3339 | 202.3836
14 | Dairies | 20% | 40% | 48% | 9% | 28% | 48% | [5 empty] | 14 | Dairies |  | 18.0596 |  | 37.897 |  | 55.9566
15 | Other Agriculture | 15% | 25% | 36% | 15% | 25% | 36% | [5 empty] | 15 | Other Agriculture | 2196.9341 | 835.8189 | 324.9156 | 4835.232 | 2785.0195 | 10977.9202
16 | Tree Plantations | 5% | 10% | 25% | 1% | 10% | 50% | [5 empty] | 16 | Tree Plantations | 69.1641 | 12922.6407 |  | 1111.665 | 28394.3139 | 42497.7837
17 | Water | 0% | 0% | 0% | 0% | 0% | 0% | [5 empty] | 17 | Water | 101255.6085 | 2124.563 | 657.9205 | 22740.5459 | 3653.7794 | 130432.4172
18 | Natural Areas | 0% | 0% | 0% | 0% | 0% | 0% | [5 empty] | 18 | Natural Areas | 70191.0277 | 42824.813 | 2135.8267 | 98593.7092 | 114621.187 | 328366.5637
19 | Transportation | 20% | 23% | 25% | 10% | 23% | 52% | [5 empty] | 19 | Transportation | 507.0302 | 741.3741 | 329.7463 | 2719.0503 | 643.2686 | 4940.4696
20 | Communication, Utilities | 5% | 5% | 50% | 5% | 5% | 50% | [5 empty] | 20 | Communication, Utilities | 515.3531 | 443.0641 | 133.9486 | 832.2633 | 195.0334 | 2119.6624
[13 empty] | 21 | Total | 229321.8059 | 204093.3417 | 42146.1272 | 264705.3072 | 350113.8422 | 1090380.4241
[13 empty] | 22 | Land Total | 128066.1974 | 201968.7787 | 41488.2067 | 241964.7613 | 346460.0628 | 959948.0069
[14 empty] | Ag Total | 18399.1118 | 153341.5195 | 34527.0138 | 60864.5384 | 212130.0227 | 479262.2062
BOTTCHER-B -- RUNOFF, LOADING, AND CONCENTRATION | [12 empty] | 1: BOTTCHER-B -- LAND-USE ACREAGES
This more-detailed set of 38 categories is used to calculate runoff and source loads. | [12 empty] | 1: Acreages by subwateshed for 38 Bottcher-B land-use categories, from the spreadsheet Crwpp11_LU2005_summary.
Source: Email from Del Bottcher (SWET) to Joyce Zhang, 6/14/11, for the 2011 update of the CRWPP. | [12 empty] | 1: Source: \\ftmfs1\swffs\GeoData\Projects\CRWPP\GisData_11\Landuse\spatial\fgdb\Crwpp11_Lu.gdb\StplnEast\LU05
Values were adjusted for 1996-2005 flows and loads, calibrated to match values for West Caloosahatchee (S79 - S78) | [12 empty] | 1: 06/22/2011: Derived from 6/21/2011 version of LU05, which added in the same sod areas that were used in the 2008 CRWPP report.
For runoff, Del used an average runoff (58.14 cm/yr) multiplied by a runoff coefficient for each category
For unit load, Del used a load value for each category multiplied by a global adjustment factor.
Concentration was computed for each category as load divided by runoff.
Del's concentration calculations used some inexact conversions, so the numbers here are computed directly from runoff and unit load.
[8 empty] | Vlookup Name = bottb_loadings |  |  |  |  | Vlookup Name = bott_luacres 8: Vlookup Name = bottb_luacres
1 | 2 | 3 | 4 | 5 | 6 | 7 | 8 | 9 |  |  |  |  | 1 | 2 | 3 | 4 | 5 | 6 | 7 | 8
Bottcher-B Index Number | Bottcher-B Landuse Category | Main FLUCCS code | Bottcher Index | Runoff, in in/yr | Unit TN Load, in lb/ac/yr | TN Concen. , in mg/L | Unit TP Load, in lb/ac/yr | TP Concen., in mg/L |  |  |  |  | Bottcher-B Index Number | Bottcher-B Landuse Category | Coastal | East Caloosahatchee | S-4 | Tidal Caloosahatchee | West Caloosahatchee | Total for CRWPP
1 | Residential Low Density | 1100 | 1 | 25.1791 | 5.6468 | 0.98964 | 0.57869 | 0.10142 |  |  |  |  | 1 | Residential Low Density | 28317.3759 | 3001.4433 | 548.1849 | 30190.7171 | 14845.4315 | 76903.1527
2 | Residential Medium Density | 1200 | 2 | 29.7572 | 8.2136 | 1.218 | 1.6534 | 0.24519 |  |  |  |  | 2 | Residential Medium Density | 3732.565 | 382.5179 | 1505.9284 | 25733.6044 | 1758.6664 | 33113.282
3 | Residential High Density | 1300 | 3 | 36.6242 | 12.3204 | 1.4845 | 3.543 | 0.42689 |  |  |  |  | 3 | Residential High Density | 2426.7566 | 59.0982 | 77.4335 | 8606.1466 | 395.3594 | 11564.7942
4 | Commercial and Services | 1400 | 4 | 36.6242 | 11.2937 | 1.3608 | 1.6534 | 0.19922 |  |  |  |  | 4 | Commercial and Services | 807.0036 | 190.9348 | 427.9977 | 6844.6988 | 688.5879 | 8959.2228
5 | Industrial | 1500 | 4 | 38.9132 | 10.267 | 1.1643 | 2.8344 | 0.32143 |  |  |  |  | 5 | Industrial | 28.6906 | 236.4155 | 1263.8869 | 690.116 | 445.2887 | 2664.3977
6 | Extractive | 1600 | 4 | 34.3352 | 7.1869 | 0.92367 | 0.77946 | 0.10018 |  |  |  |  | 6 | Extractive | 342.8727 | 553.1373 | 67.9977 | 1291.8359 | 21.9648 | 2277.8084
7 | Institutional | 1700 | 4 | 34.3352 | 7.1869 | 0.92367 | 2.8344 | 0.36428 |  |  |  |  | 7 | Institutional | 565.0972 | 121.9729 | 213.3512 | 2547.6041 | 245.3416 | 3693.3671
8 | Recreational | 1800 | 4 | 25.1791 | 7.1869 | 1.2595 | 1.1338 | 0.1987 |  |  |  |  | 8 | Recreational | 2233.313 | 72.4881 | 256.891 | 3050.4772 | 469.9108 | 6083.0801
9 | Improved Pastures | 2110 | 5 | 27.4682 | 11.3963 | 1.8308 | 1.6534 | 0.26562 |  |  |  |  | 9 | Improved Pastures | 2642.9159 | 36797.6666 | 796.4674 | 21867.3182 | 55543.8362 | 117648.2044
10 | Unimproved Pastures | 2120 | 6 | 22.8901 | 5.6468 | 1.0886 | 0.85032 | 0.16393 |  |  |  |  | 10 | Unimproved Pastures | 474.8014 | 5752.4358 |  | 4881.5525 | 12722.4221 | 23831.2118
11 | Woodland Pastures | 2130 | 7 | 22.8901 | 4.2095 | 0.81151 | 0.7086 | 0.13661 |  |  |  |  | 11 | Woodland Pastures | 149.1395 | 5939.2228 |  | 4212.455 | 9994.3199 | 20295.1372
12 | Rangeland | 3000 | 7 | 18.3121 | 4.2095 | 1.0144 | 0.21258 | 0.051227 |  |  |  |  | 12 | Rangeland | 11906.7128 | 5062.9651 | 277.5006 | 19441.0495 | 21480.976 | 58169.204
13 | Row Crops | 2140 | 8 | 32.0462 | 15.4004 | 2.1207 | 2.9525 | 0.40656 |  |  |  |  | 13 | Row Crops | 590.741 | 1080.2643 |  | 1877.6547 | 6393.3153 | 9941.9752
14 | Sugar Cane | 2156 | 9 | 27.4682 | 8.2136 | 1.3195 | 0.4724 | 0.075892 |  |  |  |  | 14 | Sugar Cane |  | 57895.2851 | 33062.4688 |  | 2058.1148 | 93015.8687
15 | Citrus | 2210 | 10 | 27.4682 | 8.7269 | 1.402 | 0.76765 | 0.12332 |  |  |  |  | 15 | Citrus | 193.278 | 26592.1763 | 65.6614 | 839.5833 | 69005.4761 | 96696.1751
16 | Sod | 2420 | 11 | 27.4682 | 9.2403 | 1.4845 | 2.3856 | 0.38325 |  |  |  |  | 16 | Sod |  | 289.1844 |  | 1435.5943 | 3344.8918 | 5069.6705
17 | Ornamentals | 2430 | 12 | 27.4682 | 12.3204 | 1.9793 | 3.4249 | 0.55022 |  |  |  |  | 17 | Ornamentals | 175.4249 | 16.0339 |  | 300.2532 | 369.0033 | 860.7153
18 | Horse Farms | 2510 | 13 | 22.8901 | 16.4271 | 3.1669 | 2.1494 | 0.41437 |  |  |  |  | 18 | Horse Farms |  | 139.7661 |  | 24.2836 | 38.3339 | 202.3836
19 | Dairies | 2520 | 14 | 22.8901 | 20.5339 | 3.9586 | 11.0778 | 2.1356 |  |  |  |  | 19 | Dairies |  | 18.0596 |  | 37.897 |  | 55.9566
20 | Field Crops | 2150 | 15 | 22.8901 | 6.7989 | 1.3107 | 3.5012 | 0.67497 |  |  |  |  | 20 | Field Crops | 64.4047 | 502.4149 | 38.3279 | 3493.6047 | 1308.0005 | 5406.7527
21 | Mixed Crops | 2160 | 15 | 27.4682 | 11.2937 | 1.8143 | 4.1335 | 0.66406 |  |  |  |  | 1: 21; 2: Mixed Crops; 7: 17.4928; Vlookup Name = bott_luacres 8: 17.4928
22 | Fruit Orchards | 2220 | 15 | 27.4682 | 9.2403 | 1.4845 | 2.7163 | 0.43638 |  |  |  |  | 1: 22; 2: Fruit Orchards
23 | Other Groves | 2230 | 15 | 27.4682 | 9.2403 | 1.4845 | 2.7163 | 0.43638 |  |  |  |  | 23 | Other Groves | 1798.4353 |  |  | 142.6162 | 53.4896 | 1994.5412
24 | Cattle Feeding Operations | 2310 | 15 | 27.4682 | 55.4981 | 8.9159 | 10.5832 | 1.7002 |  |  |  |  | 1: 24; 2: Cattle Feeding Operations
25 | Poultry Feeding Operations | 2320 | 15 | 27.4682 | 10.267 | 1.6494 | 1.7715 | 0.2846 |  |  |  |  | 1: 25; 2: Poultry Feeding Operations
26 | Tree Nurseries | 2410 | 15 | 22.8901 | 12.3204 | 2.3751 | 3.4249 | 0.66026 |  |  |  |  | 26 | Tree Nurseries | 185.3934 | 174.0863 | 269.7065 | 230.5752 | 111.2363 | 970.9977
27 | Specialty Farms | 2500 | 15 | 22.8901 | 8.2136 | 1.5834 | 2.1494 | 0.41437 |  |  |  |  | 27 | Specialty Farms |  |  | 16.8812 | 68.2475 | 79.41 | 164.5386
28 | Aquaculture | 2540 | 15 | 11.4451 | 10.267 | 3.9586 | 0.8267 | 0.31875 |  |  |  |  | 28 | Aquaculture |  | 26.5457 |  | 97.3617 | 90.9674 | 214.8748
29 | Fallow Crop Land | 2610 | 15 | 27.4682 | 7.1869 | 1.1546 | 0.8267 | 0.13281 |  |  |  |  | 29 | Fallow Crop Land | 148.7006 | 132.772 |  | 802.8268 | 1124.423 | 2208.7224
30 | Tree Plantations | 4400 | 16 | 13.7341 | 3.1828 | 1.0226 | 0.17715 | 0.056919 |  |  |  |  | 1: 30; 2: Tree Plantations; 7: 21.5288; Vlookup Name = bott_luacres 8: 21.5288
31 | Water | 5000 | 17 | 4.578 | 0.92403 | 0.89068 | 0.05905 | 0.056919 |  |  |  |  | 31 | Water | 101255.6085 | 2124.563 | 657.9205 | 22740.5459 | 3653.7794 | 130432.4172
32 | Upland Forests | 4000 | 18 | 13.7341 | 2.5667 | 0.8247 | 0.08267 | 0.026562 |  |  |  |  | 32 | Upland Forests | 15054.0786 | 20716.1742 | 313.9333 | 40539.5634 | 52159.118 | 128782.8675
33 | Wetlands | 6000 | 18 | 6.867 | 1.54 | 0.98964 | 0.01181 | 0.0075892 |  |  |  |  | 33 | Wetlands | 47247.1371 | 30608.4715 | 1208.2772 | 44331.8432 | 63554.1141 | 186949.8432
34 | Barren Land | 7000 | 18 | 34.3352 | 7.1869 | 0.92367 | 0.88575 | 0.11384 |  |  |  |  | 34 | Barren Land | 529.0057 | 1987.0034 | 412.9616 | 503.4209 | 2247.7535 | 5680.1451
35 | Open Land | 1900 | 18 | 22.8901 | 4.1068 | 0.79171 | 0.33068 | 0.063749 |  |  |  |  | 35 | Open Land | 7429.9705 | 2435.8046 | 200.6547 | 14330.5466 | 25032.9865 | 49429.963
36 | Transportation | 8100 | 19 | 45.7803 | 9.4456 | 0.91047 | 1.9487 | 0.18783 |  |  |  |  | 36 | Transportation | 507.0302 | 741.3741 | 329.7463 | 2719.0503 | 643.2686 | 4940.4696
37 | Communications | 8200 | 20 | 25.1791 | 6.1602 | 1.0796 | 0.56688 | 0.09935 |  |  |  |  | 37 | Communications | 10.0185 | 19.8763 |  | 42.207 | 23.6262 | 95.728
38 | Utilities | 8300 | 20 | 22.8901 | 6.1602 | 1.1876 | 0.56688 | 0.10928 |  |  |  |  | 38 | Utilities | 505.3346 | 423.1878 | 133.9486 | 790.0562 | 171.4072 | 2023.9344
[13 empty] | 39 | Total | 229321.8059 | 204093.3417 | 42146.1272 | 264705.3072 | 350113.8422 | 1090380.4241
[13 empty] | 40 | Land Total | 128066.1974 | 201968.7787 | 41488.2067 | 241964.7613 | 346460.0628 | 959948.0069
Tables for BMP Areas -- Current, Near-Term, and Long-Term | [10 empty] | Tabled values last modified 10/4/2011, TL
Contains percentages for calculating load reductions for two types of BMP practices, owner-implemented and cost-share.
This section is split into three tables for the Current, Near-Term, and Long-Term Phases.
Load reductions for a given Phase and Type (owner-implmented or cost-share) are calculated in the Basic_Loads worksheet as follows:
Load reduction = incoming load x BMP Efficiency x BMP Area
For BMP Efficiency, use the Vlookup name bott_bmpeff. For BMP Area, use the Vlookup name bottbmp_curr, bottbmp_near, or bottbmp_long.
This table was created on 10/4/2011 and supersedes the older table, which for purposes of comparison may be found at the bottom of this sheet.
Explanation of calculations:
Urban, Owner-Implemented |  | Pct Impl x Perv Area | [8 empty] | Same for all sub-watersheds
Urban, Cost-Share |  | Pct Impl x Perv Area x Pct New urban | [8 empty] | Varies by sub-watershed
Agricultural, Owner-Implemented, less ag |  | Pct Ag Impl for Current, 30% cumulative for Near-Term, and 100% cumulative for Long-Term. | [8 empty] | Varies by sub-watershed
Agricultural, Owner-Implemented, more ag |  | Pct Ag Impl for Current, 80% cumulative for Near-Term, and 100% cumulative for Long-Term. | [8 empty] | Varies by sub-watershed
Agricultural, Cost-Share |  | Pct Ag Impl for Current, zero for Near-Term, and zero for Long-Term. | [8 empty] | Varies by sub-watershed
Natural Areas |  | No BMPs in LU categories for water and natural areas. Set all percentages to zero. | [8 empty] | Same for all sub-watersheds
BMP Areas -- Supporting Data -- Multipliers from tables below
These percentages are used as multipliers for computing the tables on the left.
BMP Areas -- Current Phase | [12 empty] | 2: They are copy/pasted from the Supporting Data tables, below.
Vlookup Name = bottbmp_curr
1 | 2 | 3 | 4 | 5 | 6 | 7 | 8 | 9 | 10 | 11 | 12 |  | 2: Current
| alpha | 1 | 2 | 3 | 4 | 5 | 1 | 2 | 3 | 4 | 5 |  |  | Pct Impl |  | Pct Impl
|  | 1: Current |  |  | 10% |  | 10%
|  | Owner-Implemented |  |  |  |  | Cost-Share
Index Num | Bottcher Landuse Category | Coastal | East | S-4 | Tidal | West | Coastal | East | S-4 | Tidal | West |  |  | Perv Area |  | Pct New Urban (available for Cost-Share)
1 | Residential Low Density | 8.5% | 8.5% | 8.5% | 8.5% | 8.5% | 7.411% | 3.228% | 1.076% | 0% | 5.602% |  |  | 85% |  | 87.19% | 37.98% | 12.66% | 0% | 65.9%
2 | Residential Medium Density | 6.8% | 6.8% | 6.8% | 6.8% | 6.8% | 3.825% | 1.989% | 2.083% | 3.434% | 6.478% |  |  | 68% |  | 56.25% | 29.24% | 30.63% | 50.5% | 95.27%
3 | Residential High Density | 3.5% | 3.5% | 3.5% | 3.5% | 3.5% | 0.8218% | 0% | 0% | 0.09172% | 2.252% |  |  | 35% |  | 23.48% | 0% | 0% | 2.621% | 64.33%
4 | Other Urban | 2% | 2% | 2% | 2% | 2% | 1.457% | 1.456% | 1.232% | 0.9811% | 1.544% |  |  | 20% |  | 72.84% | 72.81% | 61.58% | 49.06% | 77.19%
5 | Improved Pasture | 0.7% | 54.5% | 75.8% | 0.3% | 55.5% | 0.7% | 54.5% | 75.8% | 0.3% | 55.5%
6 | Unimproved Pasture | 0.7% | 54.5% | 75.8% | 0.3% | 55.5% | 0.7% | 54.5% | 75.8% | 0.3% | 55.5%
7 | Rangeland, Woodland Pasture | 0.7% | 54.5% | 75.8% | 0.3% | 55.5% | 0.7% | 54.5% | 75.8% | 0.3% | 55.5%
8 | Row Crops | 0.7% | 54.5% | 75.8% | 0.3% | 55.5% | 0.7% | 54.5% | 75.8% | 0.3% | 55.5%
9 | Sugar Cane | 0.7% | 54.5% | 75.8% | 0.3% | 55.5% | 0.7% | 54.5% | 75.8% | 0.3% | 55.5%
10 | Citrus | 0.7% | 54.5% | 75.8% | 0.3% | 55.5% | 0.7% | 54.5% | 75.8% | 0.3% | 55.5%
11 | Sod | 0.7% | 54.5% | 75.8% | 0.3% | 55.5% | 0.7% | 54.5% | 75.8% | 0.3% | 55.5%
12 | Ornamentals | 0.7% | 54.5% | 75.8% | 0.3% | 55.5% | 0.7% | 54.5% | 75.8% | 0.3% | 55.5%
13 | Horse Farms | 0.7% | 54.5% | 75.8% | 0.3% | 55.5% | 0.7% | 54.5% | 75.8% | 0.3% | 55.5%
14 | Dairies | 0.7% | 54.5% | 75.8% | 0.3% | 55.5% | 0.7% | 54.5% | 75.8% | 0.3% | 55.5%
15 | Other Agriculture | 0.7% | 54.5% | 75.8% | 0.3% | 55.5% | 0.7% | 54.5% | 75.8% | 0.3% | 55.5%
16 | Tree Plantations | 0.7% | 54.5% | 75.8% | 0.3% | 55.5% | 0.7% | 54.5% | 75.8% | 0.3% | 55.5%
17 | Water | bar: 1 to 5
18 | Natural Areas | bar: 1 to 5
19 | Transportation | 3.8% | 3.8% | 3.8% | 3.8% | 3.8% | 3.8% | 3.8% | 3.8% | 3.8% | 3.8% |  |  | 38% |  | 100% | 100% | 100% | 100% | 100%
20 | Communication, Utilities | 3.8% | 3.8% | 3.8% | 3.8% | 3.8% | 3.8% | 3.8% | 3.8% | 3.8% | 3.8% |  |  | 38% |  | 100% | 100% | 100% | 100% | 100%
BMP Areas -- Near-Term Phase
Vlookup Name = bottbmp_near
1 | 2 | 3 | 4 | 5 | 6 | 7 | 8 | 9 | 10 | 11 | 12 |  |  | Near-Term
| alpha | 1 | 2 | 3 | 4 | 5 | 1 | 2 | 3 | 4 | 5 |  |  | Pct Impl |  | Pct Impl
|  | 1: Near-Term |  |  | 25% |  | 20%
|  | Owner-Implemented |  |  |  |  | Cost-Share
Index Num | Bottcher Landuse Category | Coastal | East | S-4 | Tidal | West | Coastal | East | S-4 | Tidal | West |  |  | Perv Area |  | Pct New Urban (available for Cost-Share)
1 | Residential Low Density | 21.25% | 21.25% | 21.25% | 21.25% | 21.25% | 14.82% | 6.457% | 2.152% | 0% | 11.2% |  |  | 85% |  | 87.19% | 37.98% | 12.66% | 0% | 65.9%
2 | Residential Medium Density | 17% | 17% | 17% | 17% | 17% | 7.65% | 3.977% | 4.166% | 6.868% | 12.96% |  |  | 68% |  | 56.25% | 29.24% | 30.63% | 50.5% | 95.27%
3 | Residential High Density | 8.75% | 8.75% | 8.75% | 8.75% | 8.75% | 1.644% | 0% | 0% | 0.1834% | 4.503% |  |  | 35% |  | 23.48% | 0% | 0% | 2.621% | 64.33%
4 | Other Urban | 5% | 5% | 5% | 5% | 5% | 2.914% | 2.912% | 2.463% | 1.962% | 3.088% |  |  | 20% |  | 72.84% | 72.81% | 61.58% | 49.06% | 77.19%
5 | Improved Pasture | 29.3% | 25.5% | 4.2% | 29.7% | 24.5% | 9.3% | 10.5% | 14.2% | 9.7% | 9.5%
6 | Unimproved Pasture | 29.3% | 25.5% | 4.2% | 29.7% | 24.5% | 9.3% | 10.5% | 14.2% | 9.7% | 9.5%
7 | Rangeland, Woodland Pasture | 29.3% | 25.5% | 4.2% | 29.7% | 24.5% | 9.3% | 10.5% | 14.2% | 9.7% | 9.5%
8 | Row Crops | 29.3% | 25.5% | 4.2% | 29.7% | 24.5% | 9.3% | 10.5% | 14.2% | 9.7% | 9.5%
9 | Sugar Cane | 29.3% | 25.5% | 4.2% | 29.7% | 24.5% | 9.3% | 10.5% | 14.2% | 9.7% | 9.5%
10 | Citrus | 29.3% | 25.5% | 4.2% | 29.7% | 24.5% | 9.3% | 10.5% | 14.2% | 9.7% | 9.5%
11 | Sod | 29.3% | 25.5% | 4.2% | 29.7% | 24.5% | 9.3% | 10.5% | 14.2% | 9.7% | 9.5%
12 | Ornamentals | 29.3% | 25.5% | 4.2% | 29.7% | 24.5% | 9.3% | 10.5% | 14.2% | 9.7% | 9.5%
13 | Horse Farms | 29.3% | 25.5% | 4.2% | 29.7% | 24.5% | 9.3% | 10.5% | 14.2% | 9.7% | 9.5%
14 | Dairies | 29.3% | 25.5% | 4.2% | 29.7% | 24.5% | 9.3% | 10.5% | 14.2% | 9.7% | 9.5%
15 | Other Agriculture | 29.3% | 25.5% | 4.2% | 29.7% | 24.5% | 9.3% | 10.5% | 14.2% | 9.7% | 9.5%
16 | Tree Plantations | 29.3% | 25.5% | 4.2% | 29.7% | 24.5% | 9.3% | 10.5% | 14.2% | 9.7% | 9.5%
17 | Water | bar: 1 to 5
18 | Natural Areas | bar: 1 to 5
19 | Transportation | 9.5% | 9.5% | 9.5% | 9.5% | 9.5% | 7.6% | 7.6% | 7.6% | 7.6% | 7.6% |  |  | 38% |  | 100% | 100% | 100% | 100% | 100%
20 | Communication, Utilities | 9.5% | 9.5% | 9.5% | 9.5% | 9.5% | 7.6% | 7.6% | 7.6% | 7.6% | 7.6% |  |  | 38% |  | 100% | 100% | 100% | 100% | 100%
BMP Areas -- Long-Term Phase
Vlookup Name = bottbmp_long
1 | 2 | 3 | 4 | 5 | 6 | 7 | 8 | 9 | 10 | 11 | 12 |  |  | Long-Term
| alpha | 1 | 2 | 3 | 4 | 5 | 1 | 2 | 3 | 4 | 5 |  |  | Pct Impl |  | Pct Impl
|  | 1: Long-Term |  |  | 65% |  | 70%
|  | Owner-Implemented |  |  |  |  | Cost-Share
Index Num | Bottcher Landuse Category | Coastal | East | S-4 | Tidal | West | Coastal | East | S-4 | Tidal | West |  |  | Perv Area |  | Pct New Urban (available for Cost-Share)
1 | Residential Low Density | 55.25% | 55.25% | 55.25% | 55.25% | 55.25% | 51.88% | 22.6% | 7.534% | 0% | 39.21% |  |  | 85% |  | 87.19% | 37.98% | 12.66% | 0% | 65.9%
2 | Residential Medium Density | 44.2% | 44.2% | 44.2% | 44.2% | 44.2% | 26.78% | 13.92% | 14.58% | 24.04% | 45.35% |  |  | 68% |  | 56.25% | 29.24% | 30.63% | 50.5% | 95.27%
3 | Residential High Density | 22.75% | 22.75% | 22.75% | 22.75% | 22.75% | 5.753% | 0% | 0% | 0.6421% | 15.76% |  |  | 35% |  | 23.48% | 0% | 0% | 2.621% | 64.33%
4 | Other Urban | 13% | 13% | 13% | 13% | 13% | 10.2% | 10.19% | 8.621% | 6.868% | 10.81% |  |  | 20% |  | 72.84% | 72.81% | 61.58% | 49.06% | 77.19%
5 | Improved Pasture | 70% | 20% | 20% | 70% | 20% | 0% | 0% | 0% | 0% | 0%
6 | Unimproved Pasture | 70% | 20% | 20% | 70% | 20% | 0% | 0% | 0% | 0% | 0%
7 | Rangeland, Woodland Pasture | 70% | 20% | 20% | 70% | 20% | 0% | 0% | 0% | 0% | 0%
8 | Row Crops | 70% | 20% | 20% | 70% | 20% | 0% | 0% | 0% | 0% | 0%
9 | Sugar Cane | 70% | 20% | 20% | 70% | 20% | 0% | 0% | 0% | 0% | 0%
10 | Citrus | 70% | 20% | 20% | 70% | 20% | 0% | 0% | 0% | 0% | 0%
11 | Sod | 70% | 20% | 20% | 70% | 20% | 0% | 0% | 0% | 0% | 0%
12 | Ornamentals | 70% | 20% | 20% | 70% | 20% | 0% | 0% | 0% | 0% | 0%
13 | Horse Farms | 70% | 20% | 20% | 70% | 20% | 0% | 0% | 0% | 0% | 0%
14 | Dairies | 70% | 20% | 20% | 70% | 20% | 0% | 0% | 0% | 0% | 0%
15 | Other Agriculture | 70% | 20% | 20% | 70% | 20% | 0% | 0% | 0% | 0% | 0%
16 | Tree Plantations | 70% | 20% | 20% | 70% | 20% | 0% | 0% | 0% | 0% | 0%
17 | Water | bar: 1 to 5
18 | Natural Areas | bar: 1 to 5
19 | Transportation | 24.7% | 24.7% | 24.7% | 24.7% | 24.7% | 26.6% | 26.6% | 26.6% | 26.6% | 26.6% |  |  | 38% |  | 100% | 100% | 100% | 100% | 100%
20 | Communication, Utilities | 24.7% | 24.7% | 24.7% | 24.7% | 24.7% | 26.6% | 26.6% | 26.6% | 26.6% | 26.6% |  |  | 38% |  | 100% | 100% | 100% | 100% | 100%
BMP Areas -- Supporting Data for the tables above | bar: 1 to 5
Percentage of BMP implementation, by Phase | bar: 1 to 5
These numbers are used for urban LU categories, and are arbitrary.
|  | Incremental by Phase |  | Cumulative
| Urban BMP Implementation | 1: Owner-Impl; 2: Cost-Share; 3: Owner-Impl; 4: Cost-Share
| Current | 1: 10%; 2: 10%; 3: 10%; 4: 10%
| Near-Term | 1: 25%; 2: 20%; 3: 35%; 4: 30%
| Long-Term | 1: 65%; 2: 70%; 3: 100%; 4: 100%
Percentage of pervious areas for urban LU categories | bar: 1 to 5
Used for Owner-Implemented and Cost-Share, under presumption that cannot apply BMPs on impervious areas.
These numbers were used for the 2009 CRWPP, as pulled from available literature.
| Urban LU Category | 1: Pervious Area
1 | Residential Low Density | 1: 85%
2 | Residential Medium Density | 1: 68%
3 | Residential High Density | 1: 35%
4 | Other Urban | 1: 20%
19 | Transportation | 1: 38%
20 | Communication, Utilities | 1: 38%
Percentage of urban areas that are new urban (since 1988) | bar: 1 to 5
Used for Cost-Share, under presumption that the new urban is suitable for cost-share, but old urban is not.
These numbers were calculated for the 2009 CRWPP, based on a comparison of 1988 and 2004-5 LU.
Note that the concept is reversed from 2009, which presumed that new urban would already have BMPs.
| Urban LU Category | 1: Coastal; 2: East; 3: S-4; 4: Tidal; 5: West
1 | Residential Low Density | 1: 87.19%; 2: 37.98%; 3: 12.66%; 4: 0%; 5: 65.9%
2 | Residential Medium Density | 1: 56.25%; 2: 29.24%; 3: 30.63%; 4: 50.5%; 5: 95.27%
3 | Residential High Density | 1: 23.48%; 2: 0%; 3: 0%; 4: 2.621%; 5: 64.33%
4 | Other Urban | 1: 72.84%; 2: 72.81%; 3: 61.58%; 4: 49.06%; 5: 77.19%
19 | Transportation | 1: 100%; 2: 100%; 3: 100%; 4: 100%; 5: 100%
20 | Communication, Utilities | 1: 100%; 2: 100%; 3: 100%; 4: 100%; 5: 100%
Percentage of agricultural areas with owner-implemented BMPs, by Phase | bar: 1 to 5
Current percentages were supplied by FDACS (last version on 10/18/2011), described as pecentage of ag land enrolled in BMP programs.
Near-Term percentages (cumulative)were set to 30% for Coastal and Tidal, 80% for the other sub-watersheds.
Long-Term pecentages were presumed to be 100% (i.e. all ag areas enrolled).
|  | Incremental by Phase |  |  |  |  | Cumulative
| Ag Owner-Implemented | Coastal | East | S-4 | Tidal | West | Coastal | East | S-4 | Tidal | West
| Current | 0.7% | 54.5% | 75.8% | 0.3% | 55.5% | 0.7% | 54.5% | 75.8% | 0.3% | 55.5%
| Near-Term | 29.3% | 25.5% | 4.2% | 29.7% | 24.5% | 30% | 80% | 80% | 30% | 80%
| Long-Term | 70% | 20% | 20% | 70% | 20% | 100% | 100% | 100% | 100% | 100%
Percentage of agricultural areas with cost-share BMPs, for Current Phase | bar: 1 to 5
Current and near-term percentages were supplied by FDACS (last version on 10/18/2011), described as pecentage of ag land enrolled in BMP programs.
Checking by FDACS indicates that landowners with owner-implmented have already put cost-share BMPs in place.
Older estimates have been discarded. Long-term percentages are set to zero.
|  | Incremental by Phase |  |  |  |  | Cumulative
| Ag Cost-Share | Coastal | East | S-4 | Tidal | West | Coastal | East | S-4 | Tidal | West
| Current | 0.7% | 54.5% | 75.8% | 0.3% | 55.5% | 0.7% | 54.5% | 75.8% | 0.3% | 55.5%
| Near-Term | 9.3% | 10.5% | 14.2% | 9.7% | 9.5% | 10% | 65% | 90% | 10% | 65%
| Long-Term | 0% | 0% | 0% | 0% | 0% | 10% | 65% | 90% | 10% | 65%
This table was superseded on 10/4/11. |  | 5: Replaced by tables above for BMP Areas, which have numbers for individual sub-watersheds
BMP Areas |  | 5: This table is not finalized. Many of the numbers are arbitrary placeholders.
Percentages of Total Areas Available for Implementation of BMPs.
Numbers for urban areas are preliminary and are based on suggestions from Del Bottcher, Sept. 2011. |  | 5: Urban numbers were reset to be more conservative, 9/19/11.
Numbers for agricultural areas were provided by FDACS, August 2011. Ag cos-share numbers were provided by FDACS, October 2011.
Vlookup Name = bott_bmpareas
1 | 2 | 3 | 4 | 5 | 6 | 7 | 8 | 9 | 10 | 11 | 12
|  | Owner-Implemented BMP Areas, in percent |  |  |  |  | Cost-Share BMP Areas, in percent
Bott 20 | Bottcher Landuse Category | Current | Near-Term | Long-Term | Near-Term minus Current | Long-Term minus Near-Term | Current | Near-Term | Long-Term | Near-Term minus Current | Long-Term minus Near-Term
1 | Residential Low Density | 10% | 20% | 50% | 10% | 30% | 10% | 20% | 50% | 10% | 30%
2 | Residential Medium Density | 10% | 20% | 50% | 10% | 30% | 10% | 20% | 50% | 10% | 30%
3 | Residential High Density | 10% | 20% | 50% | 10% | 30% | 10% | 20% | 50% | 10% | 30%
4 | Other Urban | 10% | 20% | 50% | 10% | 30% | 10% | 20% | 50% | 10% | 30%
5 | Improved Pasture | 43.89% | 80% | 100% | 36.11% | 20% | 10% | 10% | 10% | 0% | 0%
6 | Unimproved Pasture | 43.89% | 80% | 100% | 36.11% | 20% | 10% | 10% | 10% | 0% | 0%
7 | Rangeland, Woodland Pasture | 43.89% | 80% | 100% | 36.11% | 20% | 10% | 10% | 10% | 0% | 0%
8 | Row Crops | 43.89% | 80% | 100% | 36.11% | 20% | 10% | 10% | 10% | 0% | 0%
9 | Sugar Cane | 43.89% | 80% | 100% | 36.11% | 20% | 10% | 10% | 10% | 0% | 0%
10 | Citrus | 43.89% | 80% | 100% | 36.11% | 20% | 10% | 10% | 10% | 0% | 0%
11 | Sod | 43.89% | 80% | 100% | 36.11% | 20% | 10% | 10% | 10% | 0% | 0%
12 | Ornamentals | 43.89% | 80% | 100% | 36.11% | 20% | 10% | 10% | 10% | 0% | 0%
13 | Horse Farms | 43.89% | 80% | 100% | 36.11% | 20% | 10% | 10% | 10% | 0% | 0%
14 | Dairies | 43.89% | 80% | 100% | 36.11% | 20% | 10% | 10% | 10% | 0% | 0%
15 | Other Agriculture | 43.89% | 80% | 100% | 36.11% | 20% | 10% | 10% | 10% | 0% | 0%
16 | Tree Plantations | 43.89% | 80% | 100% | 36.11% | 20% | 10% | 10% | 10% | 0% | 0%
17 | Water | bar: 1 to 5
18 | Natural Areas | bar: 1 to 5
19 | Transportation | 10% | 20% | 40% | 10% | 20% | 10% | 20% | 40% | 10% | 20%
20 | Communication, Utilities | 10% | 20% | 40% | 10% | 20% | 10% | 20% | 40% | 10% | 20%
Old Data for Comparison, from 2009 CRWPP
Numbers in the table below were used for the 2009 CRWPP, and are shown here for comparison with the table for BMP Areas, above.
They represented the areas that were considered available for implementation of BMPs for Alt 1.
The description from the 2009 CRWP worksheet is given below the table.
|  | Owner-Implemented BMP Areas, in percent |  |  |  |  | Cost-Share BMP Areas, in percent
Bott 20 | Bottcher Landuse Category | Coastal | East | S-4 | Tidal | West | Coastal | East | S-4 | Tidal | West | Total
1 | Residential Low Density | 85% | 85% | 85% | 85% | 85% | 12.81% | 62.02% | 87.34% | 100% | 34.1% | 77.31%
2 | Residential Medium Density | 68% | 68% | 68% | 68% | 68% | 43.75% | 70.76% | 69.37% | 49.5% | 4.732% | 47.75%
3 | Residential High Density | 35% | 35% | 35% | 35% | 35% | 76.52% | 100% | 100% | 97.38% | 35.67% | 89.22%
4 | Other Urban | 20% | 20% | 20% | 20% | 20% | 27.16% | 27.19% | 38.42% | 50.94% | 22.81% | 43.45%
5 | Improved Pasture | 100% | 100% | 100% | 100% | 100% | 100% | 100% | 100% | 100% | 100%
6 | Unimproved Pasture | 100% | 100% | 100% | 100% | 100% | 100% | 100% | 100% | 100% | 100%
7 | Rangeland, Woodland Pasture | 100% | 100% | 100% | 100% | 100% | 100% | 100% | 100% | 100% | 100%
8 | Row Crops | 70% | 70% | 70% | 70% | 70% | 70% | 70% | 70% | 70% | 70%
9 | Sugar Cane | 70% | 70% | 70% | 70% | 70% | 70% | 70% | 70% | 70% | 70%
10 | Citrus | 38.99% | 20.51% | 0% | 8.41% | 47.93% | 38.99% | 20.51% | 0% | 8.41% | 47.93% | 40%
11 | Sod | 100% | 100% | 100% | 100% | 100% | 100% | 100% | 100% | 100% | 100%
12 | Ornamentals | 50% | 50% | 50% | 50% | 50% | 50% | 50% | 50% | 50% | 50%
13 | Horse Farms | 100% | 100% | 100% | 100% | 100% | 100% | 100% | 100% | 100% | 100%
14 | Dairies | 100% | 100% | 100% | 100% | 100% | 100% | 100% | 100% | 100% | 100%
15 | Other Agriculture | 100% | 100% | 100% | 100% | 100% | 100% | 100% | 100% | 100% | 100%
16 | Tree Plantations | 100% | 100% | 100% | 100% | 100% | 100% | 100% | 100% | 100% | 100%
17 | Water | 100% | 100% | 100% | 100% | 100% | 100% | 100% | 100% | 100% | 100%
18 | Natural Areas | 100% | 100% | 100% | 100% | 100% | 100% | 100% | 100% | 100% | 100%
19 | Transportation | 38% | 38% | 38% | 38% | 38% | 100% | 100% | 100% | 100% | 100%
20 | Communication, Utilities | 38% | 38% | 38% | 38% | 38% | 100% | 100% | 100% | 100% | 100%
This is the write-up from the BMP_Areas worksheet in the 2009 CRWPP WQ spreadsheet.
It corresponds to the numbers shown in the comparison table directly above.
Percentage of Areas Available for Implementation of BMPs at Alt 1.
The initial version of these BMP tables assumed that BMPs would be implemented for all areas (i.e. 100%).
However, it was recognized that BMPs were already in place for some areas.
1. Owner-implemented BMPs for urban areas are presumed to be applicable only for pervious areas (e.g. for fertilizer).
2. Cost-share BMPs for urban areas are presumed to be applicable for older areas (e.g. pre-1988).
3. BMPs for row crops, sugar cane, and nurseries were estimated by FDACS to be currently implemented
for 30, 30, and 50 percent of the area, respectively, basin-wide.
4. BMPs for citrus were estimated by FDACS to be currently implemented for 60 percent of the area basin-wide.
Sources of values for cells that are not 100 percent:
Gray = Urban percentages derived from Harper (2007) or estimated from Bottcher (2008).
Tan = Ag percentages suggested by FDACS.
Gold = Citrus percentages based on GIS comparison of 1988 and 2004 landuse (see sections at bottom).
Light Blue = Urban percentages based on GIS comparison of 1988 and 2004 landuse (see sections at bottom).

## MM_List
Management-measure project list for 2012 CRWPP | [6 empty] | DRAFT, not finalized |  |  |  |  | Last updated 12/5/2011,TL
Compiled by Clyde Dabbs and others from 2009 CRWPP and project lists for Stormwater Division and LWCSC. | [11 empty] | Scroll Down for totals of load reduction.
Contains totals as a lookup table at the bottom. Vlookup name = mm_sum | [11 empty] | For a report-formatted version of this data, see the worksheet MM_RptList.
Coordinates and lat/long values are used for creating a GIS point featureclass. Some locations are approximate.
Management Measures (MMs)
MMs are classified by scale as Local and Regional.
MMs are classified by status into three periods, as Completed (completed by 2011), Near-term (completed by 2014), and Long-Term (completed some time after 2014).
For the WQ Spreadshet, the term "Phase" corresponds to the three "Status" periods here.
Values for TP and TN load removal, change in flow, and change in storage are derived from the MM sheet for each MM.
In some cases, values are estimated by a project engineer. In other cases, values are estimated based on the size and type of feature.
A table showing the representative load reductions as used for the 2009 CRWPP is included at the bottom, as general information.
Vlookup name = MM_List | [18 empty] | Vlookup name = MM_List
1 | 2 | 3 | 4 | 5 | 6 | 7 | 8 | 9 | 10 | 11 | 12 | 13 | 14 | 15 | 16 | 17 | 18 | 19 | 20
[7 empty] | Phosphorus | Nitrogen
Index Num | Management Measure # | Project Feature/Activity | WQ Category | Flow/Storage Category | Sub-watershed | Project Scale | TP Removal, lb/yr | TN Removal, lb/yr | Change in Flow, ac-ft/yr | Change in Storage, ac-ft | Status Code | Status Desc | Coord Source | X_Coord | Y_Coord | Lat_DD | Long_DD | Mapping | Comb_2
Local Projects
1 | CRE 121 | City of LaBelle Stormwater Master Plan Implementation | WQ |  | West | Local | 12780 | 76680 |  |  | 3 | Long-Term | CRWPP08 Alt1 | 515650.37 | 880140.028 | 26.7544 | 81.4306 | yes | 3_L
2 | CRE 122-1 | Mirror Lakes Stormwater Retention Facility, Phase I | WQ | Flow_Stor | Tidal | Local | 136 | 1357 | -1000 | 1000 | 2 | Near-Term | Project Plan, GE | 446537.3 | 810107.2 | 26.561 | 81.6413 | yes | 2_L
3 | CRE 122-2 | Mirror Lakes Stormwater Retention Facility, Phase II and III | WQ | Flow_Stor | Tidal | Local | 339 | 3393 | -2500 | 300 | 3 | Long-Term | Project Plan, GE | 444390.3 | 806363 | 26.5506 | 81.6478 | yes | 3_L
4 | CRE 123 | North Ten Mile Canal Stormwater Treatment System | WQ |  | Tidal | Local | 720 | 1800 |  |  | 3 | Long-Term | FTM SWMP, GE | 376562.387 | 830971.508 | 26.6172 | 81.8558 | yes | 3_L
5 | CRE 124 | Carrell Canal (FMCC) Water Quality Improvements | WQ |  | Tidal | Local | 296 | 924 |  |  | 3 | Long-Term | FTM SWMP, GE | 369232.117 | 829367.148 | 26.6127 | 81.8782 | yes | 3_L
6 | CRE 125 | Shoemaker-Zapato Canal Stormwater Treatment | WQ |  | Tidal | Local | 300 | 1200 |  |  | 3 | Long-Term | FTM SWMP, GE | 383034.368 | 841314.632 | 26.6458 | 81.8362 | yes | 3_L
7 | CRE 126 | Fort Myers-Cape Coral Reclaimed Water Interconnect | WQ |  | Tidal | Local | 0 | 0 |  |  | 3 | Long-Term | General, GE | 362979.78 | 821729.15 | 26.5916 | 81.8972 | yes | 3_L
8 | CRE 132 | West Arcade Ave. Drainage and Water Quality Improvement Project - Clewiston | WQ |  | S-4 | Local | 6.27 | 10.9 |  |  | 1 | Completed | Project Plan, GE | 676686.243 | 880769.481 | 26.7568 | 80.9371 | yes | 1_L
9 | CRE 133 | Ventura Ave. Stormwater Improvement and Drainage Upgrade Project - Clewiston | WQ |  | S-4 | Local | 3.58 | 6.23 |  |  | 1 | Completed | SWDiv10 | 677643.828 | 879173.136 | 26.7524 | 80.9342 | yes | 1_L
10 | CRE 135 | Hickeys Creek Canal Widening | WQ |  | West | Local | 113 | 451 |  |  | 3 | Long-Term | SWDiv10 | 439601.47 | 852064.76 | 26.6763 | 81.6632 | yes | 3_L
11 | CRE 137 | Kickapoo Creek Stormwater System Analysis | WQ |  | Tidal | Local | 95.7 | 748 |  |  | 1 | Completed | SWDiv10 | 406727.26 | 869270.531 | 26.7231 | 81.7642 | yes | 1_L
12 | CRE 138 | Pollywog Creek | WQ |  | West | Local | 12.6 | 19.8 |  |  | 2 | Near-Term | SWDiv11 | 506551.292 | 885412.841 | 26.7688 | 81.4585 | yes | 2_L
13 | CRE 139 | Ford Canal Filter Marsh (a.k.a. Ford Street Preserve) | WQ |  | Tidal | Local | 456 | 1191 |  |  | 2 | Near-Term | SWDiv10 | 379683.22 | 843801.055 | 26.6526 | 81.8465 | yes | 2_L
14 | CRE 140 | Fichters Creek Restoration | WQ |  | West | Local | 50 | 199 |  |  | 2 | Near-Term | SFWMD Perm, GE | 439931.4 | 872010.6 | 26.7312 | 81.6625 | yes | 2_L
15 | CRE 141 | Winkler Canal Filter Marsh | WQ | Flow_Stor | Tidal | Local | 167 | 436 |  |  | 3 | Long-Term | SWDiv10, GE | 368859.9 | 826076.1 | 26.6036 | 81.8793 | yes | 3_L
16 | CRE 142 | Harns Marsh Improvements, Phase III, West Marsh | WQ |  | Tidal | Local | TBD | TBD |  |  | 3 | Long-Term | Cons2020, GE | 426864.5 | 842254 | 26.6491 | 81.702 | yes | 3_L
17 | CRE 143 | Greenbriar Preserve | WQ | Flow_Stor | West | Local | 800 | 3200 |  | 500 | 2 | Near-Term | Project Plan, GE | 450970.3 | 854069.8 | 26.682 | 81.6284 | yes | 2_L
18 | CRE 144 | ECWCD - Section 10 Storage Project | WQ | Flow_Stor | West | Local | 900 | 3600 |  | 1200 | 3 | Long-Term | Project Plan, GE | 458259.3 | 847956.6 | 26.6652 | 81.606 | yes | 3_L
19 | CRE 145 | Popash Creek Preserve Restoration | WQ | Flow_Stor | Tidal | Local | 770 | 3080 |  | 17 | 1 | Completed | Project Plan | 393170.8 | 882637 | 26.7597 | 81.806 | yes | 1_L
20 | CRE 146 | Powell Creek Filter Marsh | WQ | Flow_Stor | Tidal | Local | 168 | 602 |  | 35 | 2 | Near-Term | Project Plan, GE | 371221 | 857897.9 | 26.6912 | 81.8727 | yes | 2_L
21 | CRE 147 | Nalle Grade Stormwater Park | WQ | Flow_Stor | Tidal | Local | 300 | 1200 |  | 15 | 2 | Near-Term | Project Plan, GE | 388595.45 | 879601.7 | 26.7512 | 81.8199 | yes | 2_L
22 | CRE 18 | Harns Marsh Improvements, Phase I | WQ | Flow_Stor | Tidal | Local | 535 | 3345 |  |  | 1 | Completed | CRWPP08 Alt1 | 426507.319 | 844064.447 | 26.6541 | 81.7032 | yes | 1_L
23 | CRE 19 | Harns Marsh Improvements, Phase II | WQ | Flow_Stor | Tidal | Local | 201 | 1337 |  |  | 1 | Completed | CRWPP08 Alt1 | 431049.246 | 840083.925 | 26.6432 | 81.6892 | yes | 1_L
24 | CRE 20 | Yellowtail Structure Construction - ECWCD | WQ | Flow_Stor | Tidal | Local | 60 | 714 |  |  | 1 | Completed | CRWPP08 Alt1 | 439701.036 | 827813.632 | 26.6096 | 81.6625 | yes | 1_L
25 | CRE 21 | Hendry County Storage | WQ | Flow_Stor | West | Local | 1500 | 6000 |  |  | 3 | Long-Term | CRWPP08 Alt1 | 472786.697 | 858967.365 | 26.6957 | 81.5617 | yes | 3_L
26 | CRE 22 | Hendry Extension Canal Widening (Construction) - ECWCD | WQ | Flow_Stor | West | Local | 200 | 800 |  |  | 3 | Long-Term | CRWPP08 Alt1 | 471375.385 | 800795.138 | 26.5357 | 81.5652 | yes | 3_L
27 | CRE 29-1 | Lehigh Acres Centralized WWT and Stormwater Retrofit, Phase I | WQ |  | Tidal | Local | TBD | TBD |  |  | 1 | Completed | General, GE | 445068.5 | 822851.9 | 26.596 | 81.646 | yes | 1_L
28 | CRE 29-2 | Lehigh Acres Centralized WWT and Stormwater Retrofit, Phase II | WQ |  | Tidal | Local | TBD | TBD |  |  | 2 | Near-Term | General, GE | 452904.3 | 821359.1 | 26.592 | 81.622 | yes | 2_L
29 | CRE 29-3 | Lehigh Acres Centralized WWT and Stormwater Retrofit, Phase III, Tidal Cal. | WQ |  | Tidal | Local | TBD | TBD |  |  | 3 | Long-Term | General, GE | 429744.8 | 829475.3 | 26.614 | 81.693 | yes | 3_L
30 | CRE 29-4 | Lehigh Acres Centralized WWT and Stormwater Retrofit, Phase III, West Cal. | WQ |  | West | Local | TBD | TBD |  |  | 3 | Long-Term | General, GE | 447461.4 | 843923.4 | 26.654 | 81.639 | yes | 3_L
31 | CRE 30 | Aquifer Benefit and Storage for Orange River Basin (ABSORB) - ECWCD | WQ | Flow_Stor | Tidal | Local | 820 | 8200 |  |  | 3 | Long-Term | CRWPP08 Alt1 | 423302.23 | 824119.434 | 26.5992 | 81.7126 | yes | 3_L
32 | CRE 45 | Billy Creek Filter Marsh, Phase I and II | WQ | Flow_Stor | Tidal | Local | 1132 | 4511 |  |  | 1 | Completed | CRWPP08 Alt1 | 387128.81 | 846781.998 | 26.6609 | 81.8238 | yes | 1_L
33 | CRE 48 | Manuel's Branch Silt Reduction Structure | WQ |  | Tidal | Local | 240 | 300 |  |  | 1 | Completed | CRWPP08 Alt1, GE | 368541.7 | 834926.6 | 26.628 | 81.8804 | yes | 1_L
34 | CRE 49 | Manuel's Branch East and West Weirs | WQ |  | Tidal | Local | 356 | 920 |  |  | 1 | Completed | CRWPP08 Alt1, GE | 372016.7 | 834244.8 | 26.6261 | 81.8698 | yes | 1_L
35 | CRE 53 | Caloosahatchee Creeks Preserve Hydrological Restoration | WQ | Flow_Stor | Tidal | Local | 2110 | 8440 |  |  | 1 | Completed | CRWPP08 Alt1 | 394661.6 | 863667.451 | 26.7075 | 81.801 | yes | 1_L
36 | CRE 59 | North Fort Myers Surface Water Restoration | WQ |  | Tidal | Local | 135 | 1510 |  |  | 1 | Completed | CRWPP08 Alt1, GE | 368752.7 | 866934.2 | 26.716 | 81.8804 | yes | 1_L
37 | CRE 64-1 | Yellow Fever Creek/Gator Slough Transfer Facility, from Tidal | WQ |  | Tidal | Local | 337.5381 | 2783.5931 | -806 |  | 3 | Long-Term | CRWPP08 Alt1 | 374439.648 | 872056.72 | 26.7302 | 81.8631 | yes | 3_L
38 | CRE 64-2 | Yellow Fever Creek/Gator Slough Transfer Facility, to Coastal | WQ |  | Coastal | Local | -337.5381 | -2783.5931 | 806 |  | 3 | Long-Term | CRWPP08 Alt1 | 374439.648 | 872056.72 | 26.7302 | 81.8631 | yes | 3_L
39 | CRE 69-1 | Cape Coral Wastewater Treatment and Stormwater Retrofit, East | WQ |  | Tidal | Local | 876 | 4380 |  |  | 3 | Long-Term | General, GE | 343286 | 823620 | 26.5964 | 81.9575 | yes | 3_L
40 | CRE 69-2 | Cape Coral Wastewater Treatment and Stormwater Retrofit, West | WQ |  | Coastal | Local | 11022 | 55110 |  |  | 3 | Long-Term | General, GE | 331093 | 832980 | 26.6218 | 81.995 | yes | 3_L
41 | CRE 77 | Cape Coral - Canal Stormwater Recovery by ASR | WQ | Flow_Stor | Coastal | Local | 1800 | 9100 | -6700 |  | 3 | Long-Term | ASR, GE | 319274.514 | 856835.198 | 26.6872 | 82.0318 | yes | 3_L
| Total, in lb/yr | [5 empty] | 39400.15 | 204764.93 | -10200 | 3067
| Total, in mton/yr | [5 empty] | 17.8716 | 92.8798
Regional Projects
42 | CRE 01-1 | Recyclable Water Containment Areas (RWCA) - I and II, East Cal. | WQ | Flow_Stor | East | Regional | 12642.674 | 59507.1 |  | 4000 | 3 | Long-Term | n.a. | n.a. | n.a. | n.a. | n.a. | no | 3_R
43 | CRE 01-2 | Recyclable Water Containment Areas (RWCA) - III and IV, West Cal. | WQ | Flow_Stor | West | Regional | 12642.674 | 59507.1 |  | 4000 | 3 | Long-Term | n.a. | n.a. | n.a. | n.a. | n.a. | no | 3_R
44 | CRE 01-3 | Recyclable Water Containment Areas (RWCA) - V, Tidal Cal. | WQ | Flow_Stor | Tidal | Regional | 6321.337 | 29753.55 |  | 2000 | 3 | Long-Term | n.a. | n.a. | n.a. | n.a. | n.a. | no | 3_R
45 | CRE 02 | Recyclable Water Containment Areas (RWCA) in S-4 Basin | WQ | Flow_Stor | S-4 | Regional | 5311.15 | 26128.08 |  | 2000 | 3 | Long-Term | n.a. | n.a. | n.a. | n.a. | n.a. | no | 3_R
46 | CRE 04-1 | Caloosahatchee Area Lakes Restoration (Lake Hicpochee) - North | WQ | Flow_Stor | East | Regional | 22303 | 91023 |  | 1070 | 2 | Near-Term | CRWPP08, GE | 608541.7 | 895044.4 | 26.796 | 81.146 | yes | 2_R
47 | CRE 04-2 | Caloosahatchee Area Lakes Restoration (Lake Hicpochee) - South | WQ | Flow_Stor | East | Regional | 32420 | 131330 |  | 1580 | 3 | Long-Term | CRWPP08, GE | 613430.2 | 890677.2 | 26.784 | 81.131 | yes | 3_R
48 | CRE 05 | East Caloosahatchee Water Quality Treatment Area | WQ |  | East | Regional | 42240.9876 | 176542.0208 |  |  | 3 | Long-Term | CRWPP08, GE | 583545.506 | 897457.98 | 26.8025 | 81.2226 | no | 3_R
49 | CRE 10 | C-43 Water Quality Treatment and Demonstration Project (BOMA Property) | WQ |  | East | Regional | TBD | TBD |  |  | 3 | Long-Term | CRWPP08 Alt1 | 564015.352 | 889127.598 | 26.7795 | 81.2825 | yes | 3_R
50 | CRE 11 | Caloosahatchee Ecoscape Water Quality Treatment Area | WQ | Flow_Stor | West | Regional | 26400.6172 | 110338.763 |  | TBD | 3 | Long-Term | CRWPP08, GE | 549777.044 | 889323.075 | 26.78 | 81.3261 | no | 3_R
51 | CRE 128 | East Caloosahatchee Storage | WQ | Flow_Stor | East | Regional | 11374.2837 | 152400.4499 |  | TBD | 3 | Long-Term | CRWPP08, GE | 565721.426 | 866981.027 | 26.7186 | 81.2771 | no | 3_R
52 | CRE 128a | Caloosahatchee Storage - Additional | WQ | Flow_Stor | East | Regional | 9479.8766 | 127868.1036 |  | TBD | 3 | Long-Term | n.a. | n.a. | n.a. | n.a. | n.a. | no | 3_R
53 | CRE 129 | Wastewater Treatment Plant Upgrade and Reclaimed Water | WQ |  | All | Regional | TBD | TBD |  |  | 3 | Long-Term | n.a. | n.a. | n.a. | n.a. | n.a. | no | 3_R
54 | CRE 13 | West Caloosahatchee Water Quality Treatment Area | WQ |  | West | Regional | 30732.68 | 128954.92 |  |  | 3 | Long-Term | CRWPP08, GE | 497800.318 | 865257.651 | 26.7133 | 81.4851 | yes | 3_R
55 | CRE 44-A | County Line Ditch Improvements | WQ | Flow_Stor | West | Regional | 1400 | 5600 |  | 35 | 2 | Near-Term | Project Plan, GE | 471349.9 | 873840.2 | 26.7366 | 81.5663 | yes | 2_R
56 | CRE 44-B | Spanish Creek Environmental Restoration | WQ | Flow_Stor | West | Regional | 1484 | 7924 |  | 1600 | 3 | Long-Term | General, GE | 468214.4 | 883130.3 | 26.762 | 81.6067 | yes | 3_R
57 | CRE-LO 40-1 | West Lake Hicpochee Storage - I | WQ | Flow_Stor | East | Regional | 2501.0017 | 28909.6787 |  | 21520 | 3 | Long-Term | CRWPP08 Alt2 | 599420 | 905244 | 26.824 | 81.174 | no | 3_R
58 | CRE-LO 40-2 | West Lake Hicpochee Storage - II | WQ | Flow_Stor | East | Regional | 1793.605 | 31876.1891 |  | 21490 | 3 | Long-Term | CRWPP08 Alt2 | 595064 | 896833 | 26.8009 | 81.1873 | no | 3_R
59 | CRE-LO 41-1 | C-43 Distributed Reservoirs - I | WQ | Flow_Stor | East | Regional | 4424.726 | 66240.4165 |  | 30320 | 3 | Long-Term | CRWPP08 Alt1 | 624489.4 | 876646.5 | 26.7454 | 81.0971 | no | 3_R
60 | CRE-LO 41-2 | C-43 Distributed Reservoirs - II | WQ | Flow_Stor | East | Regional | 1424.5555 | 20558.5205 |  | 12800 | 3 | Long-Term | CRWPP08 Alt1 | 595001.1 | 888317.2 | 26.7774 | 81.1875 | no | 3_R
62 | CRE-WRes-2 | C-43 West Basin Storage Reservoir, Phase II (net change from Phase I) | WQ | Flow_Stor | West | Regional | 9200 | 98876 |  | 163600 | 3 | Long-Term | Project Plan, GE | 496926.4 | 853567.1 | 26.6811 | 81.4877 | yes | 3_R
| Total, in lb/yr | [5 empty] | 234097.1682 | 1353337.892 | 0 | 266015
| Total, in mton/yr | [5 empty] | 106.1847 | 613.8638
"Transbasin Impacts"
| n.a. | Lake Okeechobee Reductions | WQ | Flow_Stor | Okee | Transbasin | 125563.0212 | 1123909.104 | -186834.3253 |  | 3 | Long-Term | [6 empty] | 3_T
| Total, in lb/yr | [5 empty] | 125563.0212 | 1123909.104 | -186834.3253 | 0
| Total, in mton/yr | [5 empty] | 56.9544 | 509.7966
| Supplemental Data and Calculations for Lake Okeechobee | [6 empty] | Vlookup Name = okee_dat |  | Notes for Lake Okeechobee:
|  |  | 1 | 2 | 3 | 4 | 5 | 6 |  | Loads from Lake Okeechobee will not be included in the official output from the WQ spreadsheet,
| Source |  |  | Flow | TP Load | TN Load | TP Conc. | TN Conc. |  | but are included here for completeness.
| 2009 CRWPP | Values for 1995-2005 base period | 1 | 975041.7412 | 104.4596 | 1950.9093 | 0.086855 | 1.6221 |  | Lake Okeechobee is classified as a "Transbasin Impact" in order to keep it separate from the other management measures.
| 2009 CRWPP | Values for RWPP Base | 2 | 674700 | 66.5784 | 1214.9743 | 0.08 | 1.4599 |  | For the 2009 CRWPP, future flow values were from modeling, LO Phase 2 Alt 4 RMS (Brion, 2008), for base period 1995-2005.
| 2009 CRWPP | Percent reduction due to implementation of projects for Lake Okeechobee | 3 | 30.8% | 36.26% | 37.72% | 7.892% | 10% |  | TN was based on a 10% reduction in concentration. TP was based on a 20% reduction but limited to 80 ppb base level.
| 2012 CRWPP | Values for 1996-2005 base period | 4 | 861534.3253 | 103.5593 | 1727.0933 | 0.09745 | 1.6252 |  | For the 2012 CRWPP, future flow is copied from 2009 CRWPP.
| 2012 CRWPP | Values after implementation of projects for Lake Okeechobee | 5 | 674700 | 46.6049 | 1217.2967 | 0.056 | 1.4627 |  | TN is based on an arbitrary reduction in concentration (see orange bold cell).
| 2012 CRWPP | Percent reduction due to implementation of projects for Lake Okeechobee | 6 | 21.69% | 55% | 29.52% | 42.53% | 10% |  | TP uses the 2012 LOPP value of 56 ppb, which is the future concentration of all inputs to the Lake (from Joyce Zhang, Sept. 2012).
| 2012 CRWPP | "Transbasin Impact" for Lake Okeechobee Reductions | 7 | -186834.3253 | 56.9544 | 509.7966 |  |  |  | If better numbers become available for the 2012 CRWPP, they will be included.
Table of total reductions from the management measures, summed by Status Code, Project Scale, Data Type, and Sub-watershed.
Vlookup Name = mm_sum | bar: 2 to Vlookup Name = okee_dat 6
|  |  |  | 1 | 2 | 3 | 4 | 5 | 6 | 7 | 8 | <-- index |  |  |  | Do NOT delete these columns!
|  | The table to the right contains sums for all combinations of |  | alpha --> | 1 | 2 | 3 | 4 | 5 | 6 | 7
|  | Status, Scale, Sub-watershed, and data type. |  | Comb_3 | Coastal | East | S-4 | Tidal | West | Total | Okee |  |  |  |  | Status | Scale | Data | Comb_2
|  | The table is sorted on the column Comb_3 and the name "mmsum" |  | 1_L_Flow | 0 | 0 | 0 | 0 | 0 | 0 | 0 |  |  |  |  | 1 | L | Flow | 1_L
|  | may be used as a vertical lookup table using the value of Comb_3 |  | 1_L_Stor | 0 | 0 | 0 | 17 | 0 | 17 | 0 |  |  |  |  | 1 | L | Stor | 1_L
|  | and the column index number from 1 to 8. |  | 1_L_TN | 0 | 0 | 17.13 | 24905 | 0 | 24922.13 | 0 |  |  |  |  | 1 | L | TN | 1_L
|  |  |  | 1_L_TP | 0 | 0 | 9.85 | 5634.7 | 0 | 5644.55 | 0 |  |  |  |  | 1 | L | TP | 1_L
|  | The "Total" column is the total for the CRWPP. |  | 1_R_Flow | 0 | 0 | 0 | 0 | 0 | 0 | 0 |  |  |  |  | 1 | R | Flow | 1_R
|  | "Okee" is separate and is not included in the "Total" column. |  | 1_R_Stor | 0 | 0 | 0 | 0 | 0 | 0 | 0 |  |  |  |  | 1 | R | Stor | 1_R
|  |  |  | 1_R_TN | 0 | 0 | 0 | 0 | 0 | 0 | 0 |  |  |  |  | 1 | R | TN | 1_R
|  | Change in Flow: Positive values are additional flow, negative are reductions. |  | 1_R_TP | 0 | 0 | 0 | 0 | 0 | 0 | 0 |  |  |  |  | 1 | R | TP | 1_R
|  | Change in Storage: Positive values are additional storage. |  | 2_L_Flow | 0 | 0 | 0 | -1000 | 0 | -1000 | 0 |  |  |  |  | 2 | L | Flow | 2_L
|  | TP and TN Removal: Positive values are loads removed from the system. |  | 2_L_Stor | 0 | 0 | 0 | 1050 | 500 | 1550 | 0 |  |  |  |  | 2 | L | Stor | 2_L
|  |  |  | 2_L_TN | 0 | 0 | 0 | 4350 | 3418.8 | 7768.8 | 0 |  |  |  |  | 2 | L | TN | 2_L
|  |  |  | 2_L_TP | 0 | 0 | 0 | 1060 | 862.6 | 1922.6 | 0 |  |  |  |  | 2 | L | TP | 2_L
|  |  |  | 2_R_Flow | 0 | 0 | 0 | 0 | 0 | 0 | 0 |  |  |  |  | 2 | R | Flow | 2_R
|  |  |  | 2_R_Stor | 0 | 1070 | 0 | 0 | 35 | 1105 | 0 |  |  |  |  | 2 | R | Stor | 2_R
|  |  |  | 2_R_TN | 0 | 91023 | 0 | 0 | 5600 | 96623 | 0 |  |  |  |  | 2 | R | TN | 2_R
|  |  |  | 2_R_TP | 0 | 22303 | 0 | 0 | 1400 | 23703 | 0 |  |  |  |  | 2 | R | TP | 2_R
|  |  |  | 3_L_Flow | -5894 | 0 | 0 | -3306 | 0 | -9200 | 0 |  |  |  |  | 3 | L | Flow | 3_L
|  |  |  | 3_L_Stor | 0 | 0 | 0 | 300 | 1200 | 1500 | 0 |  |  |  |  | 3 | L | Stor | 3_L
|  |  |  | 3_L_TN | 61426.4069 | 0 | 0 | 23116.5931 | 87531 | 172074 | 0 |  |  |  |  | 3 | L | TN | 3_L
|  |  |  | 3_L_TP | 12484.4619 | 0 | 0 | 3855.5381 | 15493 | 31833 | 0 |  |  |  |  | 3 | L | TP | 3_L
|  |  |  | 3_R_Flow | 0 | 0 | 0 | 0 | 0 | 0 | 0 |  |  |  |  | 3 | R | Flow | 3_R
|  |  |  | 3_R_Stor | 0 | 91710 | 2000 | 2000 | 169200 | 264910 | 0 |  |  |  |  | 3 | R | Stor | 3_R
|  |  |  | 3_R_TN | 0 | 795232.479 | 26128.08 | 29753.55 | 405600.783 | 1256714.892 | 0 |  |  |  |  | 3 | R | TN | 3_R
|  |  |  | 3_R_TP | 0 | 118301.71 | 5311.15 | 6321.337 | 80459.9712 | 210394.1682 | 0 |  |  |  |  | 3 | R | TP | 3_R
|  | Note: _T_ is not currently used anywhere. Use the Vlookup okee_dat instead. |  | 3_T_Flow | 0 | 0 | 0 | 0 | 0 | 0 | -186834.3253 |  |  |  |  | 3 | T | Flow | 3_T
|  |  |  | 3_T_Stor | 0 | 0 | 0 | 0 | 0 | 0 | 0 |  |  |  |  | 3 | T | Stor | 3_T
|  |  |  | 3_T_TN | 0 | 0 | 0 | 0 | 0 | 0 | 1123909.104 |  |  |  |  | 3 | T | TN | 3_T
|  |  |  | 3_T_TP | 0 | 0 | 0 | 0 | 0 | 0 | 125563.0212 |  |  |  |  | 3 | T | TP | 3_T
|  | Some examples of totals… |  | Flow | -5894 | 0 | 0 | -4306 | 0 | -10200 | -186834.3253 | ac-ft/yr
|  |  |  | Stor | 0 | 92780 | 2000 | 3367 | 170935 | 269082 | 0 | ac-ft
|  |  |  | TP | 12484.4619 | 140604.71 | 5321 | 16871.5751 | 98215.5712 | 273497.3182 | 125563.0212 | lb/yr
|  |  |  | TN | 61426.4069 | 886255.479 | 26145.21 | 82125.1431 | 502150.583 | 1558102.822 | 1123909.104 | lb/yr
|  | TP | Local | Completed | 0 | 0 | 9.85 | 5634.7 | 0 | 5644.55 | 0 | lb/yr
|  |  | Local | Near-Term | 0 | 0 | 0 | 1060 | 862.6 | 1922.6 | 0 | lb/yr
|  |  | Local | Long-Term | 12484.4619 | 0 | 0 | 3855.5381 | 15493 | 31833 | 0 | lb/yr
|  |  | Regional | Completed | 0 | 0 | 0 | 0 | 0 | 0 | 0 | lb/yr
|  |  | Regional | Near-Term | 0 | 22303 | 0 | 0 | 1400 | 23703 | 0 | lb/yr
|  |  | Regional | Long-Term | 0 | 118301.71 | 5311.15 | 6321.337 | 80459.9712 | 210394.1682 | 0 | lb/yr
|  |  | Transbasin |  | 0 | 0 | 0 | 0 | 0 | 0 | 125563.0212 | lb/yr
|  |  | Total |  | 12484.4619 | 140604.71 | 5321 | 16871.5751 | 98215.5712 | 273497.3182 | 125563.0212 | lb/yr
|  | TN | Local | Completed | 0 | 0 | 17.13 | 24905 | 0 | 24922.13 | 0 | lb/yr
|  |  | Local | Near-Term | 0 | 0 | 0 | 4350 | 3418.8 | 7768.8 | 0 | lb/yr
|  |  | Local | Long-Term | 61426.4069 | 0 | 0 | 23116.5931 | 87531 | 172074 | 0 | lb/yr
|  |  | Regional | Completed | 0 | 0 | 0 | 0 | 0 | 0 | 0 | lb/yr
|  |  | Regional | Near-Term | 0 | 91023 | 0 | 0 | 5600 | 96623 | 0 | lb/yr
|  |  | Regional | Long-Term | 0 | 795232.479 | 26128.08 | 29753.55 | 405600.783 | 1256714.892 | 0 | lb/yr
|  |  | Transbasin |  | 0 | 0 | 0 | 0 | 0 | 0 | 1123909.104 | lb/yr
|  |  | Total |  | 61426.4069 | 886255.479 | 26145.21 | 82125.1431 | 502150.583 | 1558102.822 | 1123909.104 | lb/yr
| "Parking Lot" for deleted or modified management measures, not currently included | [18 empty] | notes
61 | CRE-WRes-1 | C-43 West Basin Storage Reservoir, Phase I | WQ | Flow_Stor | West | Regional | 8263 | 114648 |  | 15000 | 2 | Near-Term | Project Plan, GE | 482252.8 | 857013.6 | 26.6904 | 81.5327 | yes | 2_R | removed 12/5/11
"Typical" reductions for standard types of features, from the 2009 CRWPP
These values are not used in any computations within the spreadsheet. They are included here as general information.
Values for TN reduction, in lb/ac/yr are the same as those used by the Southwest Florida Feasibility Study (SWFFS).
| Feature Type Index | Feature Type Description | Feature type |  | 2 1: TN reduction, in lb/ac/yr; 3 2: TP reduction, in lb/ac/yr
| 0 | not applicable | not applicable |  | 2 1: 0; 3 2: 0
| 1 | Deep storage reservoir | Deep Reservoir |  | 2 1: 12; 3 2: 1
| 2 | Shallow reservoir | Shallow Reservoir |  | 2 1: 12; 3 2: 3
| 3 | STA or WQ Treatment Area (WQTA) | STA, WQTA |  | 2 1: 100; 3 2: 25
| 4 | Constructed wetland or filter marsh | Filter Marsh |  | 2 1: 40; 3 2: 10
| 5 | Managed aquatic plant system (MAPS) | MAPS |  | 2 1: 100; 3 2: 25
| 6 | Algal turf scrubber (ATS) | ATS |  | 2 1: 500; 3 2: 200
| 7 | Restored Wetland | Restored Wetland |  | 2 1: 40; 3 2: 10
| 8 | In-canal WQ treatment | In-Canal WQ |  | 2 1: 20; 3 2: 5
| 9 | Urban stormwater retrofit | Urban Stormwater |  | 2 1: 30; 3 2: 5
| 10 | Central sewer/septic tank removal | Central Sewer |  | 2 1: 2.5; 3 2: 0.4
| 11 | Hydrologic control structure | Hydro Structure |  | 2 1: 0; 3 2: 0
| 12 | Recycling/Removal | Recycling/Removal |  | 2 1: 0; 3 2: 0
| 13 | Recyclable Water Containment Area (RWCA Ag Suite) | RWCA |  | 2 1: 20; 3 2: 5
| 14 | Harvestable Water Containment Area (HWCA Ag Suite) | HWCA |  | 2 1: 0; 3 2: 0
| 15 | Modified Water Retention (Ag Suite) | Ag Retention |  | 2 1: 20; 3 2: 5
| 16 | Tailwater Recovery (Ag Suite) | Ag Tailwater |  | 2 1: 0; 3 2: 0
| 17 | Wastewater treatment and stormwater retrofit | Urban Suite |  | 2 1: 3; 3 2: 0.6

## MM_RptList
Table of Management Measures, sorted for reports. |  |  |  | Last updated 12/5/2011, TL |  |  | Note: The values under Index Num must be revised manually if the list of MMs or the status_code changes.
[7 empty] | On this page, the Index Num must be entered manually, to produce a list below that's properly | [8 empty] | These columns are calculated automatically to get the adjusted reduction for each project,
[7 empty] | sorted on status, scale, and MM #. Data in the other columns are brought in automatically | [8 empty] | based on the initial and adjusted load reductions from the Vlookup name loads_summ in the Basic_Loads worksheet.
Table XX. – List of local and regional/sub-regional projects, grouped by phase, with estimated load reductions for total nitrogen and phosphorus. | [6 empty] | from the worksheet MM_List using the Vlookup name MM_List. | [8 empty] | The index numbers in the orange boxes have been set for loads_summ for each combination of status and scale.
The load reductions shown here have been adjusted for the minimum expected concentrations of 0.80 ppm for total nitrogen
and 80 ppb for total phosphorus, and thus may be less than the values included in the detailed descriptions for the projects.
[5 empty] | not used |  | manual |  |  |  |  | Phosphorus | Nitrogen |  |  |  | TN | [5 empty] | TP
Project ID | Project Name | Sub-Watershed | Adjusted TN Reduction, in mton/yr | Adjusted TP Reduction, in mton/yr | Potential TN Reduction, in mton/yr | Potential TP Reduction, in mton/yr | Index Num | Management Measure # | Project Name | Sub-Watershed | Project Scale | TP Removal, lb/yr | TN Removal, lb/yr | Status Code | Status Desc | subwat geog | index init | index adj | initial total for ratio, in mton/yr | adjusted total for ratio, in mton/yr | ratio | adjusted project load, in lb/yr | index init | index adj | initial total for ratio, in mton/yr | adjusted total for ratio, in mton/yr | ratio | adjusted project load, in lb/yr
Current Activities (completed by 2011) | [7 empty] | 2 | 3 | 6 | 7 | 8 | 9 | 12 | 13 |  |  |  | 10 | 10 |  |  |  |  | 17 | 17
Local Projects | [16 empty] | 16 | 19 |  |  |  |  | 16 | 19
CRE 18 | Harns Marsh Improvements, Phase I | Tidal Cal. | 1.5173 | 0.24267 | 1.5173 | 0.24267 | 22 | CRE 18 | Harns Marsh Improvements, Phase I | Tidal | Local | 535 | 3345 | 1 | Completed | 2 | 16 | 19 | 16.1203 | 16.1203 | 1 | 3345 | 16 | 19 | 2.7961 | 2.7961 | 1 | 535
CRE 19 | Harns Marsh Improvements, Phase II | Tidal Cal. | 0.60645 | 0.091172 | 0.60645 | 0.091172 | 23 | CRE 19 | Harns Marsh Improvements, Phase II | Tidal | Local | 201 | 1337 | 1 | Completed | 2 | 16 | 19 | 16.1203 | 16.1203 | 1 | 1337 | 16 | 19 | 2.7961 | 2.7961 | 1 | 201
CRE 20 | Yellowtail Structure Construction - ECWCD | Tidal Cal. | 0.32386 | 0.027216 | 0.32386 | 0.027216 | 24 | CRE 20 | Yellowtail Structure Construction - ECWCD | Tidal | Local | 60 | 714 | 1 | Completed | 2 | 16 | 19 | 16.1203 | 16.1203 | 1 | 714 | 16 | 19 | 2.7961 | 2.7961 | 1 | 60
CRE 29-1 | Lehigh Acres Centralized WWT and Stormwater Retrofit, Phase I | Tidal Cal. | TBD | TBD | TBD | TBD | 27 | CRE 29-1 | Lehigh Acres Centralized WWT and Stormwater Retrofit, Phase I | Tidal | Local | TBD | TBD | 1 | Completed | 2 | 16 | 19 | 16.1203 | 16.1203 | 1 | 0 | 16 | 19 | 2.7961 | 2.7961 | 1 | 0
CRE 45 | Billy Creek Filter Marsh, Phase I and II | Tidal Cal. | 2.0462 | 0.51347 | 2.0462 | 0.51347 | 32 | CRE 45 | Billy Creek Filter Marsh, Phase I and II | Tidal | Local | 1132 | 4511 | 1 | Completed | 2 | 16 | 19 | 16.1203 | 16.1203 | 1 | 4511 | 16 | 19 | 2.7961 | 2.7961 | 1 | 1132
CRE 48 | Manuel's Branch Silt Reduction Structure | Tidal Cal. | 0.13608 | 0.10886 | 0.13608 | 0.10886 | 33 | CRE 48 | Manuel's Branch Silt Reduction Structure | Tidal | Local | 240 | 300 | 1 | Completed | 2 | 16 | 19 | 16.1203 | 16.1203 | 1 | 300 | 16 | 19 | 2.7961 | 2.7961 | 1 | 240
CRE 49 | Manuel's Branch East and West Weirs | Tidal Cal. | 0.41731 | 0.16148 | 0.41731 | 0.16148 | 34 | CRE 49 | Manuel's Branch East and West Weirs | Tidal | Local | 356 | 920 | 1 | Completed | 2 | 16 | 19 | 16.1203 | 16.1203 | 1 | 920 | 16 | 19 | 2.7961 | 2.7961 | 1 | 356
CRE 53 | Caloosahatchee Creeks Preserve Hydrological Restoration | Tidal Cal. | 3.8283 | 0.95708 | 3.8283 | 0.95708 | 35 | CRE 53 | Caloosahatchee Creeks Preserve Hydrological Restoration | Tidal | Local | 2110 | 8440 | 1 | Completed | 2 | 16 | 19 | 16.1203 | 16.1203 | 1 | 8440 | 16 | 19 | 2.7961 | 2.7961 | 1 | 2110
CRE 59 | North Fort Myers Surface Water Restoration | Tidal Cal. | 0.68492 | 0.061235 | 0.68492 | 0.061235 | 36 | CRE 59 | North Fort Myers Surface Water Restoration | Tidal | Local | 135 | 1510 | 1 | Completed | 2 | 16 | 19 | 16.1203 | 16.1203 | 1 | 1510 | 16 | 19 | 2.7961 | 2.7961 | 1 | 135
CRE 132 | West Arcade Ave. Drainage and Water Quality Improvement Project - Clewiston | S-4 | 0.0049442 | 0.002844 | 0.0049442 | 0.002844 | 8 | CRE 132 | West Arcade Ave. Drainage and Water Quality Improvement Project - Clewiston | S-4 | Local | 6.27 | 10.9 | 1 | Completed | 5 | 16 | 19 | 33.7203 | 33.7203 | 1 | 10.9 | 16 | 19 | 1.6229 | 1.6229 | 1 | 6.27
CRE 133 | Ventura Ave. Stormwater Improvement and Drainage Upgrade Project - Clewiston | S-4 | 0.0028259 | 0.0016239 | 0.0028259 | 0.0016239 | 9 | CRE 133 | Ventura Ave. Stormwater Improvement and Drainage Upgrade Project - Clewiston | S-4 | Local | 3.58 | 6.23 | 1 | Completed | 5 | 16 | 19 | 33.7203 | 33.7203 | 1 | 6.23 | 16 | 19 | 1.6229 | 1.6229 | 1 | 3.58
CRE 137 | Kickapoo Creek Stormwater System Analysis | Tidal Cal. | 0.33929 | 0.043409 | 0.33929 | 0.043409 | 11 | CRE 137 | Kickapoo Creek Stormwater System Analysis | Tidal | Local | 95.7 | 748 | 1 | Completed | 2 | 16 | 19 | 16.1203 | 16.1203 | 1 | 748 | 16 | 19 | 2.7961 | 2.7961 | 1 | 95.7
CRE 145 | Popash Creek Preserve Restoration | Tidal Cal. | 1.3971 | 0.34927 | 1.3971 | 0.34927 | 19 | CRE 145 | Popash Creek Preserve Restoration | Tidal | Local | 770 | 3080 | 1 | Completed | 2 | 16 | 19 | 16.1203 | 16.1203 | 1 | 3080 | 16 | 19 | 2.7961 | 2.7961 | 1 | 770
Total |  |  | 11.3045 | 2.5603 | 11.3045 | 2.5603
Near-Term Activities (2012 to 2014)
Local Projects | [16 empty] | 31 | 34 |  |  |  |  | 31 | 34
CRE 29-2 | Lehigh Acres Centralized WWT and Stormwater Retrofit, Phase II | Tidal Cal. | TBD | TBD | TBD | TBD | 28 | CRE 29-2 | Lehigh Acres Centralized WWT and Stormwater Retrofit, Phase II | Tidal | Local | TBD | TBD | 2 | Near-Term | 2 | 31 | 34 | 24.8248 | 24.8248 | 1 | 0 | 31 | 34 | 4.6601 | 4.6601 | 1 | 0
CRE 122-1 | Mirror Lakes Stormwater Retention Facility, Phase I | Tidal Cal. | 0.61552 | 0.061689 | 0.61552 | 0.061689 | 2 | CRE 122-1 | Mirror Lakes Stormwater Retention Facility, Phase I | Tidal | Local | 136 | 1357 | 2 | Near-Term | 2 | 31 | 34 | 24.8248 | 24.8248 | 1 | 1357 | 31 | 34 | 4.6601 | 4.6601 | 1 | 136
CRE 138 | Pollywog Creek | West Cal. | 0.0089811 | 0.0057153 | 0.0089811 | 0.0057153 | 12 | CRE 138 | Pollywog Creek | West | Local | 12.6 | 19.8 | 2 | Near-Term | 3 | 31 | 34 | 42.4599 | 42.4599 | 1 | 19.8 | 31 | 34 | 6.2541 | 6.2541 | 1 | 12.6
CRE 139 | Ford Canal Filter Marsh (a.k.a. Ford Street Preserve) | Tidal Cal. | 0.54023 | 0.20684 | 0.54023 | 0.20684 | 13 | CRE 139 | Ford Canal Filter Marsh (a.k.a. Ford Street Preserve) | Tidal | Local | 456 | 1191 | 2 | Near-Term | 2 | 31 | 34 | 24.8248 | 24.8248 | 1 | 1191 | 31 | 34 | 4.6601 | 4.6601 | 1 | 456
CRE 140 | Fichters Creek Restoration | West Cal. | 0.090265 | 0.02268 | 0.090265 | 0.02268 | 14 | CRE 140 | Fichters Creek Restoration | West | Local | 50 | 199 | 2 | Near-Term | 3 | 31 | 34 | 42.4599 | 42.4599 | 1 | 199 | 31 | 34 | 6.2541 | 6.2541 | 1 | 50
CRE 143 | Greenbriar Preserve | West Cal. | 1.4515 | 0.36287 | 1.4515 | 0.36287 | 17 | CRE 143 | Greenbriar Preserve | West | Local | 800 | 3200 | 2 | Near-Term | 3 | 31 | 34 | 42.4599 | 42.4599 | 1 | 3200 | 31 | 34 | 6.2541 | 6.2541 | 1 | 800
CRE 146 | Powell Creek Filter Marsh | Tidal Cal. | 0.27306 | 0.076204 | 0.27306 | 0.076204 | 20 | CRE 146 | Powell Creek Filter Marsh | Tidal | Local | 168 | 602 | 2 | Near-Term | 2 | 31 | 34 | 24.8248 | 24.8248 | 1 | 602 | 31 | 34 | 4.6601 | 4.6601 | 1 | 168
CRE 147 | Nalle Grade Stormwater Park | Tidal Cal. | 0.54431 | 0.13608 | 0.54431 | 0.13608 | 21 | CRE 147 | Nalle Grade Stormwater Park | Tidal | Local | 300 | 1200 | 2 | Near-Term | 2 | 31 | 34 | 24.8248 | 24.8248 | 1 | 1200 | 31 | 34 | 4.6601 | 4.6601 | 1 | 300
Total |  |  | 3.5239 | 0.87208 | 3.5239 | 0.87208 | bar: 3
Regional/Sub-Regional Projects | [16 empty] | 31 | 34 |  |  |  |  | 31 | 34
CRE 04-1 | Caloosahatchee Area Lakes Restoration (Lake Hicpochee) - North | East Cal. | 41.2873 | 9.1107 | 41.2873 | 10.1165 | 46 | CRE 04-1 | Caloosahatchee Area Lakes Restoration (Lake Hicpochee) - North | East | Regional | 22303 | 91023 | 2 | Near-Term | 4 | 31 | 34 | 64.3595 | 64.3595 | 1 | 91023 | 31 | 34 | 12.5645 | 11.3154 | 0.90058 | 20085.6883
CRE 44-A | County Line Ditch Improvements | West Cal. | 2.5401 | 0.63503 | 2.5401 | 0.63503 | 55 | CRE 44-A | County Line Ditch Improvements | West | Regional | 1400 | 5600 | 2 | Near-Term | 3 | 31 | 34 | 42.4599 | 42.4599 | 1 | 5600 | 31 | 34 | 6.2541 | 6.2541 | 1 | 1400
Total |  |  | 43.8275 | 9.7457 | 43.8275 | 10.7515
Long-Term Activities (2015 and beyond)
Local Projects | [16 empty] | 53 | 54 |  |  |  |  | 53 | 54
CRE 21 | Hendry County Storage | West Cal. | 2.7216 | 0.68039 | 2.7216 | 0.68039 | 25 | CRE 21 | Hendry County Storage | West | Local | 1500 | 6000 | 3 | Long-Term | 3 | 53 | 54 | 39.7034 | 39.7034 | 1 | 6000 | 53 | 54 | 7.0275 | 7.0275 | 1 | 1500
CRE 22 | Hendry Extension Canal Widening (Construction) - ECWCD | West Cal. | 0.36287 | 0.090718 | 0.36287 | 0.090718 | 26 | CRE 22 | Hendry Extension Canal Widening (Construction) - ECWCD | West | Local | 200 | 800 | 3 | Long-Term | 3 | 53 | 54 | 39.7034 | 39.7034 | 1 | 800 | 53 | 54 | 7.0275 | 7.0275 | 1 | 200
CRE 29-3 | Lehigh Acres Centralized WWT and Stormwater Retrofit, Phase III, Tidal Cal. | Tidal Cal. | TBD | TBD | TBD | TBD | 29 | CRE 29-3 | Lehigh Acres Centralized WWT and Stormwater Retrofit, Phase III, Tidal Cal. | Tidal | Local | TBD | TBD | 3 | Long-Term | 2 | 53 | 54 | 10.4855 | 10.4855 | 1 | 0 | 53 | 54 | 1.7488 | 1.7488 | 1 | 0
CRE 29-4 | Lehigh Acres Centralized WWT and Stormwater Retrofit, Phase III, West Cal. | West Cal. | TBD | TBD | TBD | TBD | 30 | CRE 29-4 | Lehigh Acres Centralized WWT and Stormwater Retrofit, Phase III, West Cal. | West | Local | TBD | TBD | 3 | Long-Term | 3 | 53 | 54 | 39.7034 | 39.7034 | 1 | 0 | 53 | 54 | 7.0275 | 7.0275 | 1 | 0
CRE 30 | Aquifer Benefit and Storage for Orange River Basin (ABSORB) - ECWCD | Tidal Cal. | 3.7195 | 0.37195 | 3.7195 | 0.37195 | 31 | CRE 30 | Aquifer Benefit and Storage for Orange River Basin (ABSORB) - ECWCD | Tidal | Local | 820 | 8200 | 3 | Long-Term | 2 | 53 | 54 | 10.4855 | 10.4855 | 1 | 8200 | 53 | 54 | 1.7488 | 1.7488 | 1 | 820
CRE 64-1 | Yellow Fever Creek/Gator Slough Transfer Facility, from Tidal | Tidal Cal. | 1.2626 | 0.1531 | 1.2626 | 0.1531 | 37 | CRE 64-1 | Yellow Fever Creek/Gator Slough Transfer Facility, from Tidal | Tidal | Local | 337.5381 | 2783.5931 | 3 | Long-Term | 2 | 53 | 54 | 10.4855 | 10.4855 | 1 | 2783.5931 | 53 | 54 | 1.7488 | 1.7488 | 1 | 337.5381
CRE 64-2 | Yellow Fever Creek/Gator Slough Transfer Facility, to Coastal | Coastal | -1.2626 | -0.10624 | -1.2626 | -0.1531 | 38 | CRE 64-2 | Yellow Fever Creek/Gator Slough Transfer Facility, to Coastal | Coastal | Local | -337.5381 | -2783.5931 | 3 | Long-Term | 1 | 53 | 54 | 27.8626 | 27.8626 | 1 | -2783.5931 | 53 | 54 | 5.6629 | 3.9294 | 0.6939 | -234.2168
CRE 69-1 | Cape Coral Wastewater Treatment and Stormwater Retrofit, East | Tidal Cal. | 1.9867 | 0.39735 | 1.9867 | 0.39735 | 39 | CRE 69-1 | Cape Coral Wastewater Treatment and Stormwater Retrofit, East | Tidal | Local | 876 | 4380 | 3 | Long-Term | 2 | 53 | 54 | 10.4855 | 10.4855 | 1 | 4380 | 53 | 54 | 1.7488 | 1.7488 | 1 | 876
CRE 69-2 | Cape Coral Wastewater Treatment and Stormwater Retrofit, West | Coastal | 24.9975 | 3.4691 | 24.9975 | 4.9995 | 40 | CRE 69-2 | Cape Coral Wastewater Treatment and Stormwater Retrofit, West | Coastal | Local | 11022 | 55110 | 3 | Long-Term | 1 | 53 | 54 | 27.8626 | 27.8626 | 1 | 55110 | 53 | 54 | 5.6629 | 3.9294 | 0.6939 | 7648.138
CRE 77 | Cape Coral - Canal Stormwater Recovery by ASR | Coastal | 4.1277 | 0.56654 | 4.1277 | 0.81647 | 41 | CRE 77 | Cape Coral - Canal Stormwater Recovery by ASR | Coastal | Local | 1800 | 9100 | 3 | Long-Term | 1 | 53 | 54 | 27.8626 | 27.8626 | 1 | 9100 | 53 | 54 | 5.6629 | 3.9294 | 0.6939 | 1249.0155
CRE 121 | City of LaBelle Stormwater Master Plan Implementation | West Cal. | 34.7815 | 5.7969 | 34.7815 | 5.7969 | 1 | CRE 121 | City of LaBelle Stormwater Master Plan Implementation | West | Local | 12780 | 76680 | 3 | Long-Term | 3 | 53 | 54 | 39.7034 | 39.7034 | 1 | 76680 | 53 | 54 | 7.0275 | 7.0275 | 1 | 12780
CRE 122-2 | Mirror Lakes Stormwater Retention Facility, Phase II and III | Tidal Cal. | 1.539 | 0.15377 | 1.539 | 0.15377 | 3 | CRE 122-2 | Mirror Lakes Stormwater Retention Facility, Phase II and III | Tidal | Local | 339 | 3393 | 3 | Long-Term | 2 | 53 | 54 | 10.4855 | 10.4855 | 1 | 3393 | 53 | 54 | 1.7488 | 1.7488 | 1 | 339
CRE 123 | North Ten Mile Canal Stormwater Treatment System | Tidal Cal. | 0.81647 | 0.32659 | 0.81647 | 0.32659 | 4 | CRE 123 | North Ten Mile Canal Stormwater Treatment System | Tidal | Local | 720 | 1800 | 3 | Long-Term | 2 | 53 | 54 | 10.4855 | 10.4855 | 1 | 1800 | 53 | 54 | 1.7488 | 1.7488 | 1 | 720
CRE 124 | Carrell Canal (FMCC) Water Quality Improvements | Tidal Cal. | 0.41912 | 0.13426 | 0.41912 | 0.13426 | 5 | CRE 124 | Carrell Canal (FMCC) Water Quality Improvements | Tidal | Local | 296 | 924 | 3 | Long-Term | 2 | 53 | 54 | 10.4855 | 10.4855 | 1 | 924 | 53 | 54 | 1.7488 | 1.7488 | 1 | 296
CRE 125 | Shoemaker-Zapato Canal Stormwater Treatment | Tidal Cal. | 0.54431 | 0.13608 | 0.54431 | 0.13608 | 6 | CRE 125 | Shoemaker-Zapato Canal Stormwater Treatment | Tidal | Local | 300 | 1200 | 3 | Long-Term | 2 | 53 | 54 | 10.4855 | 10.4855 | 1 | 1200 | 53 | 54 | 1.7488 | 1.7488 | 1 | 300
CRE 126 | Fort Myers-Cape Coral Reclaimed Water Interconnect | Tidal Cal. | 0 | 0 | 0 | 0 | 7 | CRE 126 | Fort Myers-Cape Coral Reclaimed Water Interconnect | Tidal | Local | 0 | 0 | 3 | Long-Term | 2 | 53 | 54 | 10.4855 | 10.4855 | 1 | 0 | 53 | 54 | 1.7488 | 1.7488 | 1 | 0
CRE 135 | Hickeys Creek Canal Widening | West Cal. | 0.20457 | 0.051256 | 0.20457 | 0.051256 | 10 | CRE 135 | Hickeys Creek Canal Widening | West | Local | 113 | 451 | 3 | Long-Term | 3 | 53 | 54 | 39.7034 | 39.7034 | 1 | 451 | 53 | 54 | 7.0275 | 7.0275 | 1 | 113
CRE 141 | Winkler Canal Filter Marsh | Tidal Cal. | 0.19777 | 0.07575 | 0.19777 | 0.07575 | 15 | CRE 141 | Winkler Canal Filter Marsh | Tidal | Local | 167 | 436 | 3 | Long-Term | 2 | 53 | 54 | 10.4855 | 10.4855 | 1 | 436 | 53 | 54 | 1.7488 | 1.7488 | 1 | 167
CRE 142 | Harns Marsh Improvements, Phase III, West Marsh | Tidal Cal. | TBD | TBD | TBD | TBD | 16 | CRE 142 | Harns Marsh Improvements, Phase III, West Marsh | Tidal | Local | TBD | TBD | 3 | Long-Term | 2 | 53 | 54 | 10.4855 | 10.4855 | 1 | 0 | 53 | 54 | 1.7488 | 1.7488 | 1 | 0
CRE 144 | ECWCD - Section 10 Storage Project | West Cal. | 1.6329 | 0.40823 | 1.6329 | 0.40823 | 18 | CRE 144 | ECWCD - Section 10 Storage Project | West | Local | 900 | 3600 | 3 | Long-Term | 3 | 53 | 54 | 39.7034 | 39.7034 | 1 | 3600 | 53 | 54 | 7.0275 | 7.0275 | 1 | 900
Total |  |  | 78.0515 | 12.7058 | 78.0515 | 14.4392
Regional/Sub-Regional Projects | [16 empty] | 58 | 59 |  |  |  |  | 58 | 59
CRE-LO 40-1 | West Lake Hicpochee Storage - I | East Cal. | 2.0501 | 0 | 13.1132 | 1.1344 | 57 | CRE-LO 40-1 | West Lake Hicpochee Storage - I | East | Regional | 2501.0017 | 28909.6787 | 3 | Long-Term | 4 | 58 | 59 | 360.7114 | 56.393 | 0.15634 | 4519.6925 | 58 | 59 | 53.6608 | 0 | 0 | 0
CRE-LO 40-2 | West Lake Hicpochee Storage - II | East Cal. | 2.2605 | 0 | 14.4588 | 0.81357 | 58 | CRE-LO 40-2 | West Lake Hicpochee Storage - II | East | Regional | 1793.605 | 31876.1891 | 3 | Long-Term | 4 | 58 | 59 | 360.7114 | 56.393 | 0.15634 | 4983.4719 | 58 | 59 | 53.6608 | 0 | 0 | 0
CRE-LO 41-1 | C-43 Distributed Reservoirs - I | East Cal. | 4.6974 | 0 | 30.0461 | 2.007 | 59 | CRE-LO 41-1 | C-43 Distributed Reservoirs - I | East | Regional | 4424.726 | 66240.4165 | 3 | Long-Term | 4 | 58 | 59 | 360.7114 | 56.393 | 0.15634 | 10355.9197 | 58 | 59 | 53.6608 | 0 | 0 | 0
CRE-LO 41-2 | C-43 Distributed Reservoirs - II | East Cal. | 1.4579 | 0 | 9.3252 | 0.64617 | 60 | CRE-LO 41-2 | C-43 Distributed Reservoirs - II | East | Regional | 1424.5555 | 20558.5205 | 3 | Long-Term | 4 | 58 | 59 | 360.7114 | 56.393 | 0.15634 | 3214.0859 | 58 | 59 | 53.6608 | 0 | 0 | 0
CRE 01-1 | Recyclable Water Containment Areas (RWCA) - I and II, East Cal. | East Cal. | 4.2199 | 0 | 26.992 | 5.7346 | 42 | CRE 01-1 | Recyclable Water Containment Areas (RWCA) - I and II, East Cal. | East | Regional | 12642.674 | 59507.1 | 3 | Long-Term | 4 | 58 | 59 | 360.7114 | 56.393 | 0.15634 | 9303.2439 | 58 | 59 | 53.6608 | 0 | 0 | 0
CRE 01-2 | Recyclable Water Containment Areas (RWCA) - III and IV, West Cal. | West Cal. | 20.2337 | 2.3976 | 26.992 | 5.7346 | 43 | CRE 01-2 | Recyclable Water Containment Areas (RWCA) - III and IV, West Cal. | West | Regional | 12642.674 | 59507.1 | 3 | Long-Term | 3 | 58 | 59 | 183.9774 | 137.9131 | 0.74962 | 44607.6909 | 58 | 59 | 36.496 | 15.2586 | 0.41809 | 5285.775
CRE 01-3 | Recyclable Water Containment Areas (RWCA) - V, Tidal Cal. | Tidal Cal. | 13.496 | 2.8673 | 13.496 | 2.8673 | 44 | CRE 01-3 | Recyclable Water Containment Areas (RWCA) - V, Tidal Cal. | Tidal | Regional | 6321.337 | 29753.55 | 3 | Long-Term | 2 | 58 | 59 | 13.496 | 13.496 | 1 | 29753.55 | 58 | 59 | 2.8673 | 2.8673 | 1 | 6321.337
CRE 02 | Recyclable Water Containment Areas (RWCA) in S-4 Basin | S-4 | 11.8515 | 1.1272 | 11.8515 | 2.4091 | 45 | CRE 02 | Recyclable Water Containment Areas (RWCA) in S-4 Basin | S-4 | Regional | 5311.15 | 26128.08 | 3 | Long-Term | 5 | 58 | 59 | 11.8515 | 11.8515 | 1 | 26128.08 | 58 | 59 | 2.4091 | 1.1272 | 0.46791 | 2485.1222
CRE 04-2 | Caloosahatchee Area Lakes Restoration (Lake Hicpochee) - South | East Cal. | 9.3131 | 0 | 59.5703 | 14.7055 | 47 | CRE 04-2 | Caloosahatchee Area Lakes Restoration (Lake Hicpochee) - South | East | Regional | 32420 | 131330 | 3 | Long-Term | 4 | 58 | 59 | 360.7114 | 56.393 | 0.15634 | 20531.9201 | 58 | 59 | 53.6608 | 0 | 0 | 0
CRE 05 | East Caloosahatchee Water Quality Treatment Area | East Cal. | 12.5193 | 0 | 80.0781 | 19.1602 | 48 | CRE 05 | East Caloosahatchee Water Quality Treatment Area | East | Regional | 42240.9876 | 176542.0208 | 3 | Long-Term | 4 | 58 | 59 | 360.7114 | 56.393 | 0.15634 | 27600.2944 | 58 | 59 | 53.6608 | 0 | 0 | 0
CRE 10 | C-43 Water Quality Treatment and Demonstration Project (BOMA Property) | East Cal. | TBD | TBD | TBD | TBD | 49 | CRE 10 | C-43 Water Quality Treatment and Demonstration Project (BOMA Property) | East | Regional | TBD | TBD | 3 | Long-Term | 4 | 58 | 59 | 360.7114 | 56.393 | 0.15634 | 0 | 58 | 59 | 53.6608 | 0 | 0 | 0
CRE 11 | Caloosahatchee Ecoscape Water Quality Treatment Area | West Cal. | 37.5176 | 5.0067 | 50.0488 | 11.9751 | 50 | CRE 11 | Caloosahatchee Ecoscape Water Quality Treatment Area | West | Regional | 26400.6172 | 110338.763 | 3 | Long-Term | 3 | 58 | 59 | 183.9774 | 137.9131 | 0.74962 | 82712.1039 | 58 | 59 | 36.496 | 15.2586 | 0.41809 | 11037.8329
CRE 13 | West Caloosahatchee Water Quality Treatment Area | West Cal. | 43.8475 | 5.8282 | 58.493 | 13.9401 | 54 | CRE 13 | West Caloosahatchee Water Quality Treatment Area | West | Regional | 30732.68 | 128954.92 | 3 | Long-Term | 3 | 58 | 59 | 183.9774 | 137.9131 | 0.74962 | 96667.1408 | 58 | 59 | 36.496 | 15.2586 | 0.41809 | 12849.0248
CRE 44-B | Spanish Creek Environmental Restoration | West Cal. | 2.6943 | 0.28143 | 3.5943 | 0.67313 | 56 | CRE 44-B | Spanish Creek Environmental Restoration | West | Regional | 1484 | 7924 | 3 | Long-Term | 3 | 58 | 59 | 183.9774 | 137.9131 | 0.74962 | 5939.986 | 58 | 59 | 36.496 | 15.2586 | 0.41809 | 620.4455
CRE 128 | East Caloosahatchee Storage | East Cal. | 10.8073 | 0 | 69.1277 | 5.1593 | 51 | CRE 128 | East Caloosahatchee Storage | East | Regional | 11374.2837 | 152400.4499 | 3 | Long-Term | 4 | 58 | 59 | 360.7114 | 56.393 | 0.15634 | 23826.0402 | 58 | 59 | 53.6608 | 0 | 0 | 0
CRE 128a | Caloosahatchee Storage - Additional | East Cal. | 9.0676 | 0 | 58 | 4.3 | 52 | CRE 128a | Caloosahatchee Storage - Additional | East | Regional | 9479.8766 | 127868.1036 | 3 | Long-Term | 4 | 58 | 59 | 360.7114 | 56.393 | 0.15634 | 19990.6928 | 58 | 59 | 53.6608 | 0 | 0 | 0
CRE 129 | Wastewater Treatment Plant Upgrade and Reclaimed Water | All | TBD | TBD | TBD | TBD | 53 | CRE 129 | Wastewater Treatment Plant Upgrade and Reclaimed Water | All | Regional | TBD | TBD | 3 | Long-Term | #N/A | 58 | 59 | #N/A | #N/A | #N/A | 0 | 58 | 59 | #N/A | #N/A | #N/A | 0
CRE-WRes-2 | C-43 West Basin Storage Reservoir, Phase II (net change from Phase I) | West Cal. | 33.62 | 1.7447 | 44.8494 | 4.1731 | 62 | CRE-WRes-2 | C-43 West Basin Storage Reservoir, Phase II (net change from Phase I) | West | Regional | 9200 | 98876 | 3 | Long-Term | 3 | 58 | 59 | 183.9774 | 137.9131 | 0.74962 | 74119.3916 | 58 | 59 | 36.496 | 15.2586 | 0.41809 | 3846.4276
Total |  |  | 219.6536 | 19.2532 | 570.0363 | 95.4332
[7 empty] | 61 | 2: count
[7 empty] | 1 | 2: checksum
These index values are brought in from the worksheet Master_Lookup and are used above as needed.
[8 empty] | `1 | 2 | 3 | 7 | 8 | 9 | 10
[8 empty] | index | abbrev | parm name | mult | units | base | base text
[8 empty] | 1 | TN | Total Nitrogen | 1 | ppm | 0.8 | 0.80 ppm
[8 empty] | 2 | TP | Total Phosphorus | 1000 | ppb | 80 | 80 ppb

## FlowLoad_Data
Summary of Flows, Loads, and Concentrations at Structures in the Caloosahatchee River Basin, for several periods of record | [9 empty] | Last updated 8/23/2011, TL
Data from DBHYDRO
Data for S-235, S-77, S-78, and S-79 were calculated from daily flows and loads compiled by Lucia Baldwin from DBHYDRO, July 2011.
Total phosphorus (TP) concentrations are from TPO4 measurements in WQ samples. Total nitrogen (TN) concentrations are calculated as TKN + NOX.
Water-quality data for S-235 prior to May 2009 are based on concentrations at site CR-00.2T.
Several sites (S-235 and S-77) contain negative (reverse) flows for some periods. This table uses only the positive flows.
Data from Modeling
Data for S-CRE were calculated from daily flows supplied by Chris Buzzelli, July 2011, with the following source citation:
Konyha, K. and Y. Wan, 2011. Calibration and refinement of the Tidal Caloosahatchee Basin LinRes Model
for Caloosahatchee Estuary Water Reservation, Technical Memorandum, SFWMD.
"S-CRE" represents the modeled runoff from the Tidal Caloosahatchee sub-watershed. It doesn't include any inputs from upstream.
Only flow values were included, no values for TP or TN.
Period of Record
The period of record for the 2012 CRWPP is 1996 to 2005. The period of record for the 2009 CRWPP was 1995 to 2005.
All summaries in this table are for calendar years.
|  |  |  | Flow | Load |  | Concentration
Site (Structure) | Beginning Year | Ending Year | Number of Years | Annual Flow, in acre feet | Annual TP Load, in metric tons | Annual TN Load, in metric tons | Mean TP Conc., in mg/L | Mean TN Conc., in mg/L
Period of Record for the 2012 CRWPP | [7 empty] | Vlookup Name = flow_9605
1 | 2 | 3 | 4 | 5 | 6 | 7 | 8 | 9
S-235 | 1996 | 2005 | 10 | 63034.0998 | 9.7745 | 157.6277 | 0.12571 | 2.0273
S-77 | 1996 | 2005 | 10 | 861534.3253 | 103.5593 | 1727.0933 | 0.09745 | 1.6252
S-78 | 1996 | 2005 | 10 | 1124917.6324 | 155.61 | 2100.3859 | 0.11215 | 1.5137
S-79 | 1996 | 2005 | 10 | 1717800.8846 | 263.6634 | 3058.2534 | 0.12444 | 1.4433
S-CRE | 1996 | 2005 | 10 | 436972.9224 |  |  |  |  | Flow only. Sub-watershed runoff only, not cumulative.
Other periods of record |  |  |  | Flow | Load |  | Concentration
|  |  |  | Flow | TP Load | TN Load | TP Conc. | TN Conc.
S-235 | 1995 | 2005 | 11 | 63285.2736 | 9.6741 | 158.9762 | 0.12393 | 2.0366
S-77 | 1995 | 2005 | 11 | 975041.7412 | 104.4596 | 1962.0207 | 0.086855 | 1.6314
S-78 | 1995 | 2005 | 11 | 1239174.5869 | 158.4109 | 2204.3593 | 0.10364 | 1.4422
S-79 | 1995 | 2005 | 11 | 1868899.2325 | 268.2455 | 3278.6348 | 0.11636 | 1.4222
S-235 | 2003 | 2005 | 3 | 59538.4992 | 9.0433 | 153.0653 | 0.12314 | 2.0842
S-77 | 2003 | 2005 | 3 | 1594628.8661 | 204.4678 | 3069.1761 | 0.10395 | 1.5604
S-78 | 2003 | 2005 | 3 | 1979096.3967 | 273.0168 | 3712.2755 | 0.11184 | 1.5207
S-79 | 2003 | 2005 | 3 | 2780444.238 | 413.4223 | 4894.1717 | 0.12054 | 1.427
S-235 | 2001 | 2005 | 5 | 62639.5676 | 10.6803 | 161.8417 | 0.13823 | 2.0946
S-77 | 2001 | 2005 | 5 | 1064541.7785 | 135.9579 | 2070.8919 | 0.10354 | 1.5771
S-78 | 2001 | 2005 | 5 | 1402615.6245 | 207.6387 | 2677.0082 | 0.12002 | 1.5473
S-79 | 2001 | 2005 | 5 | 2133653.522 | 346.8553 | 3894.0013 | 0.13179 | 1.4796
S-235 | 1996 | 2010 | 15 | 46581.8473 | 7.4789 | 118.3491 | 0.13016 | 2.0598
S-77 | 1996 | 2010 | 15 | 679473.5722 | 85.2966 | 1370.3273 | 0.10177 | 1.635
S-78 | 1996 | 2010 | 15 | 893943.8678 | 131.7179 | 1689.424 | 0.11945 | 1.5321
S-79 | 1996 | 2010 | 15 | 1427358.8707 | 234.1891 | 2557.4576 | 0.13302 | 1.4526
S-235 | 1994 | 2010 | 17 | 48112.898 | 7.9973 | 125.4594 | 0.13476 | 2.114
S-77 | 1994 | 2010 | 17 | 768968.9828 | 84.9162 | 1544.9989 | 0.089526 | 1.6289
S-78 | 1994 | 2010 | 17 | 990743.1599 | 134.2722 | 1805.1547 | 0.10987 | 1.4771
S-79 | 1994 | 2010 | 17 | 1554334.0819 | 237.8525 | 2758.5839 | 0.12406 | 1.4388
Comparison of values compiled for the 2012 CRWPP to values used for the 2009 CRWPP
Uses the same period of record for the comparison: 1995 to 2005.
Values for the 2009 CRWPP at sites S-77, S-78, and S-79 were calculated from data compiled by Nenad Iricanin from DBHYDRO, April 2008.
Values for the 2009 CRWPP at site S-235 were taken from the S-4 Basin Feasibility Study report, section 2.2.10, prepared by Burns & McDonnell, March 2008.
The S-4 Basin report did not include data for TN, so the 2009 CRWPP based its TN loads on an estimated concentration of 1.65 mg/L.
Values for the 2009 CRWPP for the Tidal Caloosahatchee (S-CRE) were taken from concurrent WMM modeling results by FDEP, March 2008.
Average Annual Values, for the period 1995-2005
Site (Structure) | CRWPP Report |  |  | Flow, in acre feet | TP Load, in mtons | TN Load, in mtons | TP Conc., in mg/L | TN Conc., in mg/L
S-235 | 2009 |  |  | 45698 | 13.582 | 93.007 | 0.24095 | 1.65
S-235 | 2012 |  |  | 63285.2038 | 9.6741 | 158.9761 | 0.12393 | 2.0366
|  |  | Pct difference | 38.49% | -28.77% | 70.93% | -48.57% | 23.43%
S-77 | 2009 |  |  | 975042 | 104.46 | 1950.909 | 0.08685 | 1.6221
S-77 | 2012 |  |  | 975041.7412 | 104.4596 | 1962.0206 | 0.086855 | 1.6314
|  |  | Pct difference | -2.654e-05% | -0.0003837% | 0.5696% | 0.005196% | 0.5704%
S-78 | 2009 |  |  | 1207915 | 153.685 | 2141.829 | 0.10315 | 1.4375
S-78 | 2012 |  |  | 1239174.4394 | 158.4109 | 2204.3591 | 0.10364 | 1.4422
|  |  | Pct difference | 2.588% | 3.075% | 2.919% | 0.4733% | 0.325%
S-79 | 2009 |  |  | 1854004 | 271.976 | 3263.749 | 0.11893 | 1.4272
S-79 | 2012 |  |  | 1868899.2339 | 268.2455 | 3278.6347 | 0.11636 | 1.4222
|  |  | Pct difference | 0.8034% | -1.372% | 0.4561% | -2.159% | -0.3472%
S-CRE | 2009 |  |  | 445495 | 111.923 | 858.7829 | 0.20368 | 1.5628
S-CRE | 2012 |  |  | 475398.8966 | n.a. | n.a. | n.a. | n.a.
|  |  | Pct difference | 6.713%
Annual Summary by Calendar Year | [7 empty] | Only positive flows are included
Station (Structure) | Calendar Year | # of Days | # of Days with Flow | Flow, in ac-ft | TP Load, in mtons | TN Load, in mtons | TP Conc., in mg/L | TN Conc., in mg/L
S-235 | 1994 | 365 | 240 | 53394.5455 | 15.1005 | 185.1125 | 0.22928 | 2.8106
S-235 | 1995 | 365 | 274 | 65797.0116 | 8.6701 | 172.461 | 0.10683 | 2.125
S-235 | 1996 | 366 | 341 | 82574.6975 | 7.9642 | 176.305 | 0.078192 | 1.731
S-235 | 1997 | 365 | 304 | 63244.443 | 7.1434 | 167.8199 | 0.091569 | 2.1512
S-235 | 1998 | 365 | 288 | 70224.3174 | 12.5314 | 180.6722 | 0.14467 | 2.0858
S-235 | 1999 | 365 | 365 | 73800.1388 | 12.4624 | 173.923 | 0.1369 | 1.9106
S-235 | 2000 | 366 | 236 | 27299.5636 | 4.2419 | 68.3488 | 0.12597 | 2.0297
S-235 | 2001 | 365 | 217 | 26870.9157 | 8.0591 | 82.9493 | 0.24315 | 2.5026
S-235 | 2002 | 365 | 285 | 107711.4248 | 18.2127 | 267.0631 | 0.13708 | 2.0101
S-235 | 2003 | 365 | 242 | 63339.6298 | 9.6397 | 213.7954 | 0.12338 | 2.7365
S-235 | 2004 | 366 | 185 | 38409.9372 | 4.1988 | 78.1406 | 0.088624 | 1.6493
S-235 | 2005 | 365 | 250 | 76865.9306 | 13.2913 | 167.26 | 0.14018 | 1.7641
S-235 | 2006 | 365 | 61 | 12252.0992 | 4.4212 | 36.5997 | 0.29255 | 2.4218
S-235 | 2007 | 365 | 1 | 0.43636 | 0.000172 | 0.0014 | 0.31956 | 2.601
S-235 | 2008 | 366 | 16 | 2289.8777 | 0.50312 | 6.845 | 0.17812 | 2.4234
S-235 | 2009 | 365 | 107 | 30063.9273 | 4.4315 | 92.1057 | 0.1195 | 2.4838
S-235 | 2010 | 365 | 141 | 23780.3702 | 5.083 | 63.408 | 0.17329 | 2.1617
S-77 | 1994 | 365 | 163 | 770253.2231 | 50.6637 | 1398.7773 | 0.053325 | 1.4723
S-77 | 1995 | 365 | 312 | 2110115.9008 | 113.4624 | 4311.2948 | 0.043593 | 1.6564
S-77 | 1996 | 366 | 229 | 474488.9653 | 46.9802 | 801.419 | 0.08027 | 1.3693
S-77 | 1997 | 365 | 133 | 158048.9256 | 16.1802 | 393.532 | 0.082997 | 2.0186
S-77 | 1998 | 365 | 198 | 1618472.7273 | 135.5495 | 2988.8083 | 0.067898 | 1.4971
S-77 | 1999 | 365 | 178 | 564103.5372 | 52.4287 | 945.2592 | 0.075349 | 1.3585
S-77 | 2000 | 366 | 247 | 477520.205 | 104.6652 | 1787.4549 | 0.1777 | 3.0347
S-77 | 2001 | 365 | 101 | 72770.7769 | 9.0271 | 172.1502 | 0.10057 | 1.9179
S-77 | 2002 | 365 | 229 | 466051.5174 | 57.3589 | 974.781 | 0.099778 | 1.6957
S-77 | 2003 | 365 | 293 | 1396713.0446 | 101.4786 | 2454.0007 | 0.058903 | 1.4244
S-77 | 2004 | 366 | 249 | 1120738.5124 | 127.2846 | 2146.7069 | 0.092074 | 1.5529
S-77 | 2005 | 365 | 324 | 2266435.0413 | 384.6402 | 4606.8208 | 0.13759 | 1.6479
S-77 | 2006 | 365 | 221 | 365004.2975 | 67.8961 | 759.6024 | 0.1508 | 1.6872
S-77 | 2007 | 365 | 139 | 91733.9504 | 11.8023 | 168.724 | 0.1043 | 1.4911
S-77 | 2008 | 366 | 171 | 223243.6364 | 56.9476 | 527.7555 | 0.20681 | 1.9166
S-77 | 2009 | 365 | 210 | 234848.1322 | 30.1814 | 494.6862 | 0.10419 | 1.7077
S-77 | 2010 | 365 | 283 | 661930.314 | 77.0288 | 1333.2081 | 0.094343 | 1.6329
S-78 | 1994 | 365 | 365 | 1051731.5702 | 120.4379 | 2102.1756 | 0.092838 | 1.6204
S-78 | 1995 | 365 | 365 | 2381744.1322 | 186.4208 | 3244.0936 | 0.063455 | 1.1042
S-78 | 1996 | 366 | 365 | 603447.2727 | 62.8455 | 932.4276 | 0.084431 | 1.2527
S-78 | 1997 | 365 | 365 | 347742.1488 | 47.3382 | 831.8204 | 0.11036 | 1.9393
S-78 | 1998 | 365 | 365 | 1890529.5868 | 214.0577 | 3315.0485 | 0.091794 | 1.4216
S-78 | 1999 | 365 | 365 | 926005.2893 | 136.1387 | 1741.5529 | 0.11919 | 1.5247
S-78 | 2000 | 366 | 366 | 468373.9041 | 57.5258 | 797.9681 | 0.099572 | 1.3812
S-78 | 2001 | 365 | 357 | 179407.7157 | 63.8642 | 458.1274 | 0.28859 | 2.0702
S-78 | 2002 | 365 | 365 | 896381.2165 | 155.279 | 1790.087 | 0.14044 | 1.619
S-78 | 2003 | 365 | 365 | 1765837.5868 | 211.5087 | 3274.4103 | 0.097106 | 1.5033
S-78 | 2004 | 366 | 366 | 1262593.1306 | 129.4276 | 2020.3762 | 0.083106 | 1.2973
S-78 | 2005 | 365 | 365 | 2908858.4727 | 478.1142 | 5842.0401 | 0.13325 | 1.6282
S-78 | 2006 | 365 | 361 | 497986.0165 | 96.9767 | 926.2669 | 0.15788 | 1.5079
S-78 | 2007 | 365 | 311 | 62765.4545 | 7.0385 | 87.0969 | 0.090913 | 1.125
S-78 | 2008 | 366 | 355 | 377676.9917 | 131.0244 | 1013.8434 | 0.28125 | 2.1763
S-78 | 2009 | 365 | 358 | 400693.9041 | 71.6294 | 781.3437 | 0.14493 | 1.5809
S-78 | 2010 | 365 | 342 | 820859.3256 | 113.0006 | 1528.9512 | 0.1116 | 1.5101
S-79 | 1994 | 365 | 365 | 1633413.6198 | 216.5903 | 3051.6142 | 0.1075 | 1.5146
S-79 | 1995 | 365 | 365 | 3379882.7107 | 314.066 | 5482.4493 | 0.075333 | 1.315
S-79 | 1996 | 366 | 257 | 941009.4545 | 129.5047 | 1689.4235 | 0.11157 | 1.4555
S-79 | 1997 | 365 | 270 | 756311.405 | 114.7869 | 1461.8476 | 0.12304 | 1.567
S-79 | 1998 | 365 | 332 | 2613723.5702 | 296.7712 | 4308.9933 | 0.092051 | 1.3365
S-79 | 1999 | 365 | 285 | 1578821.157 | 235.4923 | 2790.5653 | 0.12092 | 1.4329
S-79 | 2000 | 366 | 238 | 619875.6496 | 125.8026 | 861.6975 | 0.16453 | 1.127
S-79 | 2001 | 365 | 213 | 835814.8959 | 199.16 | 1733.6782 | 0.19318 | 1.6816
S-79 | 2002 | 365 | 306 | 1491120 | 294.8495 | 3053.813 | 0.16031 | 1.6603
S-79 | 2003 | 365 | 342 | 2589760.6612 | 333.7983 | 4148.2231 | 0.10449 | 1.2986
S-79 | 2004 | 366 | 332 | 1852309.6066 | 212.6607 | 3236.7217 | 0.093077 | 1.4166
S-79 | 2005 | 365 | 362 | 3899262.4463 | 693.808 | 7297.5702 | 0.14425 | 1.5173
S-79 | 2006 | 365 | 276 | 926828.4298 | 193.4917 | 1819.5592 | 0.16925 | 1.5916
S-79 | 2007 | 365 | 159 | 94663.1405 | 23.75 | 165.8038 | 0.2034 | 1.42
S-79 | 2008 | 366 | 227 | 929410.9091 | 276.923 | 1855.8244 | 0.24156 | 1.6188
S-79 | 2009 | 365 | 271 | 831744.7934 | 172.9492 | 1537.8611 | 0.16858 | 1.499
S-79 | 2010 | 365 | 315 | 1449726.9421 | 209.0887 | 2400.2813 | 0.11693 | 1.3423
S-CRE | 1992 | 366 | 366 | 378025.5353 |  |  |  | No TP or TN data available from model
S-CRE | 1993 | 365 | 365 | 165683.435
S-CRE | 1994 | 365 | 365 | 143908.2698
S-CRE | 1995 | 365 | 365 | 859658.6383
S-CRE | 1996 | 366 | 366 | 410618.944
S-CRE | 1997 | 365 | 365 | 289312.7931
S-CRE | 1998 | 365 | 365 | 732763.6572
S-CRE | 1999 | 365 | 365 | 668658.2115
S-CRE | 2000 | 366 | 366 | 474060.9736
S-CRE | 2001 | 365 | 365 | 459663.2281
S-CRE | 2002 | 365 | 365 | 177812.3011
S-CRE | 2003 | 365 | 365 | 454227.5412
S-CRE | 2004 | 366 | 366 | 324606.9765
S-CRE | 2005 | 365 | 365 | 378004.5975
S-CRE | 2006 | 365 | 365 | 337375.2802
S-CRE | 2007 | 365 | 365 | 161354.5002
S-CRE | 2008 | 366 | 366 | 418018.938
S-CRE | 2009 | 365 | 365 | 235070.5464
S-CRE | 2010 | 365 | 331 | 144122.041 |  |  |  | Incomplete data for 2010

## Dispersed_WMP
Summary of Dispersed Water Management Projects |  |  |  | Last updated 9/10/2011, TL
This table combines all of the dispersed water management projects into a standard format.
Note: Several other projects require additional review, clarification, or detail.
Load reductions were calculated as: storage x concentration = kg/yr
Source Data: Compiled by FDACS and SFWMD (Bertolotti and Cranford), last updated August 2011.
[11 empty] | Phosphorus |  | Nitrogen
Project Name | Operational Status | Project Phase | Status Code | Status Desc | Sub-watershed | Sub-wat Index | County | Project Area, in ac | Drainage Area, in ac | Estimated Storage, in ac-ft | Estimated TP Conc., in mg/L | Estimated TP Load Reduction, in kg/yr | Estimated TN Conc., in mg/L | Estimated TN Load Reduction, in kg/yr | Completion Date | Program | Comments
Operational
FDACS BMP: PEEPLES RANCH | Operational | Operational | 1 | Completed | East | 2 | Glades | 1 | 250 | 10 | 0.17333 | 2.138 | 1.159 | 14.2963 | 2011-02-01 |  | Storage represents "rolled-up" projects; unhide rows below for individual projects
WETLAND RESERVE PROGRAM (WRP) PROJECT / NRCS: SPIRIT OF THE WILD WMA | Operational | Operational | 1 | Completed | West | 5 | Hendry | 1252 | 7486 | 615 | 0.1049 | 79.5759 | 1.5937 | 1208.9936 | 2011-06-01 | WRP
BARRON WATER CONTROL DISTRICT (BWCD) C-2 WATER STORAGE PROJECT | Operational | Operational | 1 | Completed | East | 2 | Hendry | 3 | 6129 | 5000 | 0.17333 | 1068.9776 | 1.159 | 7148.1679 | 2008-06-01 | AWSD | Cost Share: 50/50; no water quality component. App 071002-11. Pumps excess water from C-43
Construction Funded
Designed and/or Permitted
CLEWISTON SITE (Alternative Storage / Rehydration Project) | Constr. Funded | Designed/Permitted | 2 | Near-Term | S-4 | 3 | Glades | 752 | 752 | 1448 | 0.11742 | 209.7176 | 1.0925 | 1951.3499 | Not Available
Preliminary Design
FDACS BMP: CLEGHORN FARM | Constr. Funded | Prelim. Design | 2 | Near-Term | East | 2 | Glades | TBD | 766 | 150 | 0.16083 | 29.7574 | 1.0957 | 202.7229 | Not Available
NORTHERN EVERGLADES - PAYMENT FOR ENVIRONMENTAL SERVICES (NE-PES)(New MM) | Constr. Funded | Prelim. Design | 2 | Near-Term | No information |  | No information |  | TBD | TBD |  |  |  |  | TBD
Construction Unfunded
Designed and/or Permitted
POPASH CREEK PRESERVE | Constr. Unfunded | Designed/Permitted | 3 | Long-Term | Tidal | 4 | Lee | TBD | 307 | 115 | 0.08 | 11.348 | 0.95447 | 135.3919
Preliminary Design
FDACS BMP: RIVER GROVES III (COUSE) | Constr. Unfunded | Prelim. Design | 3 | Long-Term | East | 2 | Glades | TBD | TBD | TBD | 0.14247 |  | 0.99676
FDACS BMP: LUNDY FARM | Constr. Unfunded | Prelim. Design | 3 | Long-Term | East | 2 | Glades | TBD | TBD | TBD | 0.14247 |  | 0.99676
FDACS BMP: MUDGE RANCH | Constr. Unfunded | Prelim. Design | 3 | Long-Term | West | 5 | Glades | TBD | TBD | TBD | 0.094854 |  | 1.4736
Feasibility Study Complete
CALOOSAHATCHEE AREA LAKES RESTORATION (LAKE HICPOCHEE)(CRE 04) | Constr. Unfunded | Feas Study Complete | 3 | Long-Term | East | 2 | Glades | TBD | 4730 | 2290 | 0.14247 | 402.4419 | 0.99676 | 2815.5175
CALOOSAHATCHEE AREA LAKES RESTORATION (LAKE BONNET) | Constr. Unfunded | Feas Study Complete | 3 | Long-Term | West | 5 | Glades | TBD | 1200 | 2400 | 0.094854 | 280.8007 | 1.4736 | 4362.5181
CALOOSAHATCHEE AREA LAKES RESTORATION (LAKE FLIRT) | Constr. Unfunded | Feas Study Complete | 3 | Long-Term | West | 5 | Glades | TBD | 1000 | 2000 | 0.094854 | 234.0006 | 1.4736 | 3635.4318
CALOOSAHATCHEE EAST & WEST PROPERTY (TIITF) | Constr. Unfunded | Feas Study Complete | 3 | Long-Term | S-4 | 3 | Glades | TBD | 54 | 30 | 0.11062 | 4.0933 | 1.0481 | 38.7855
Total for Completed | [9 empty] | 5625 |  | 1150.6914 |  | 8371.4578
Total for Near-Term | [9 empty] | 1598 |  | 239.475 |  | 2154.0729
Total for Future | [9 empty] | 6835 |  | 932.6845 |  | 10987.6447
Total | [9 empty] | 14058 |  | 2322.851 |  | 21513.1754
Total Load Reductions for Dispersed Water Management Projects, by Sub-watershed and Project Status | scroll right --> |  |  |  |  | Vlookup = dispersedsum | [11 empty] | Vlookup = dispersedsum
Table to the right gives summary totals for the projects listed above. | [5 empty] | 1 | 2 | 3 | 4 | 5 | 6 | 7 | 8 | 9 | 10 | 11 | 12 | 13
Values are load reductions, in kg/yr. | [5 empty] | Vlookup = dispersedsum 6: TP, in kg/yr; Vlookup = dispersedsum 10: TN, in kg/yr
[7 empty] | 1 | 2 | 3 |  | 1 | 2 | 3 |  | 1 | 2 | 3
[5 empty] | Sub-watershed |  | Completed | Near-Term | Long-Term | Total | Completed | Near-Term | Long-Term | Total | Completed | Near-Term | Long-Term | Total
[5 empty] | Coastal | 1 | 0 | 0 | 0 | 0 | 0 | 0 | 0 | 0 | 0 | 0 | 0 | 0
[5 empty] | East | 2 | 5010 | 150 | 2290 | 7450 | 1071.1155 | 29.7574 | 402.4419 | 1503.3148 | 7162.4642 | 202.7229 | 2815.5175 | 10180.7046
[5 empty] | S-4 | 3 | 0 | 1448 | 30 | 1478 | 0 | 209.7176 | 4.0933 | 213.8109 | 0 | 1951.3499 | 38.7855 | 1990.1355
[5 empty] | Tidal | 4 | 0 | 0 | 115 | 115 | 0 | 0 | 11.348 | 11.348 | 0 | 0 | 135.3919 | 135.3919
[5 empty] | West | 5 | 615 | 0 | 4400 | 5015 | 79.5759 | 0 | 514.8013 | 594.3772 | 1208.9936 | 0 | 7997.9499 | 9206.9435
[5 empty] | Total | 6 | 5625 | 1598 | 6835 | 14058 | 1150.6914 | 239.475 | 932.6845 | 2322.851 | 8371.4578 | 2154.0729 | 10987.6447 | 21513.1754
Supplemental Data -- Do NOT delete. | bar: Vlookup = dispersedsum 1 to Vlookup = dispersedsum 9
Table to the right shows the estimated average TN and TP concentration by sub-watershed | [5 empty] | Vlookup = dispersedsum 3: Vlookup = subwatconc
for a given phase, after including reductions from BMP implementation. |  | 1 | 2 | 3 | 4 | 5 | 6 | 7
It provides estimated ambient concentrations for the waters removed from the system by Dispersed WM. |  | 2: TN Conc., in mg/L; 5: TP Conc., in mg/L
|  |  | 1 | 2 | 3 | 1 | 2 | 3
| alpha | Sub-watershed | Curr | Near | Long | Curr | Near | Long
Data to the right are brought in from the worksheet Basic_Loads using the Vlookup "postbmp_conc". | 1 | Coastal | 1.0205 | 0.99079 | 0.91425 | 0.1077 | 0.10326 | 0.092206
| 2 | East | 1.159 | 1.0957 | 0.99676 | 0.17333 | 0.16083 | 0.14247
| 3 | S-4 | 1.1455 | 1.0925 | 1.0481 | 0.12455 | 0.11742 | 0.11062
| 4 | Tidal | 1.1627 | 1.1008 | 0.95447 | 0.11167 | 0.10408 | 0.08
| 5 | West | 1.5937 | 1.5229 | 1.4736 | 0.1049 | 0.10065 | 0.094854
| 6 | Total | 1.1527 | 1.0977 | 1.0146 | 0.13222 | 0.1241 | 0.11041

## Parcel_ChemTrt
Worksheet for Load Reductions from Parcel-based Chemical Treatment | [10 empty] | Last updated 8/22/2011, TL
Columns in gray are adapted from the LOPP, based on data compilation and analysis by Bottcher.
TP and TN concentrations are from the LU_Lookup table.
For this type of intensive treatment, the LOPP assumed that the loading would be reduced by 80 percent.
These numbers will be applied to the "Long-Term" phase.
[6 empty] | TP | TN |  |  | Phosphorus |  | Nitrogen
Site Num | Land Use | Basin | Sub-watershed | Sub-wat Index | Bottcher-B LU Code | TP Conc, in mg/L | TN Conc, in mg/L | Runoff, in ac-ft/yr | Load Reduction Factor | TP Base Load, in kg/yr | TP Load Reduction, in kg/yr | TN Base Load, in kg/yr | TN Load Reduction, in kg/yr | Owners | Base Cost | Cost Adjustment Factor | Adjusted Cost
1 | Row Crop | WEST CALOOSAHATCHEE | West | 5 | 13 | 0.40656 | 2.1207 | 3701.1334 | 0.8 | 1856.0805 | 1484.8644 | 9681.4089 | 7745.1271 | Multiple | 207.7983 | 0.6 | 124.679
2 | Imp. Pasture, Citrus, Row Crop | WEST CALOOSAHATCHEE | West | 5 | 9 | 0.26562 | 1.8308 | 2874.8327 | 0.8 | 941.9101 | 753.5281 | 6492.245 | 5193.796 | Multiple | 504.548 | 1 | 504.548
3 | Residential | WEST CALOOSAHATCHEE | West | 5 | 3 | 0.42689 | 1.4845 | 824.992 | 0.8 | 434.4113 | 347.529 | 1510.6074 | 1208.4859 | Multiple | 95.2381 | 1 | 95.2381
4 | Citrus, Row Crop | EAST CALOOSAHATCHEE | East | 2 | 15 | 0.12332 | 1.402 | 204.2306 | 0.8 | 31.0673 | 24.8538 | 353.1824 | 282.5459 | Multiple | 202.1386 | 1 | 202.1386
5 | Row Crop | EAST CALOOSAHATCHEE | East | 2 | 13 | 0.40656 | 2.1207 | 1519.936 | 0.8 | 762.2323 | 609.7859 | 3975.8421 | 3180.6737 | Multiple | 77.5194 | 0.75 | 58.1395
6 | Row Crop | TELEGRAPH SWAMP | Tidal | 4 | 13 | 0.40656 | 2.1207 | 6587.2047 | 0.8 | 3303.4158 | 2642.7326 | 17230.782 | 13784.6256 | Multiple | 552.9258 | 0.8 | 442.3406
Table of Load Reductions from Parcel-based Chemical Treatment, | [5 empty] | Vlookup = parchemtrt
by Sub-watershed |  |  |  | 1 | 2 | 3
Table to the right gives summary totals for the sites listed above. |  |  | Sub-watershed |  | TP, in kg/yr | TN, in kg/yr
Values are load reductions, in kg/yr. |  |  | Coastal | 1 | 0 | 0
|  |  | East | 2 | 634.6397 | 3463.2196
|  |  | S-4 | 3 | 0 | 0
|  |  | Tidal | 4 | 2642.7326 | 13784.6256
|  |  | West | 5 | 2585.9215 | 14147.409
|  |  | Total | 6 | 5863.2938 | 31395.2542

## Master_Lookup
Master Lookup Tables | [12 empty] | Last updated 9/21/2011, TL
Miscellaneous Notes:
2012 CRWPP
The 2012 CRWPP is based on work done in 2011. Some earlier docs may refer to it as the 2011 CRWPP.
The flows and loads, the period of record is 1996-2005 (10 years).
For base layer for the land-use data is 2004-5.
2009 CRWPP
The 2009 CRWPP was based on work done in 2008. Some earlier docs may refer to it as the 2008 CRWPP.
The flows and loads, the period of record was 1995-2005 (11 years).
For base layer for the land-use data was 2004-5.
Set the "base", "natural background" concentrations here (mg/L). | [7 empty] | These "Natural Background" concentrations were suggested on 4/24/08 by Bob Chamberlain and Peter Doering (written commun.).
| 0.8 | Base for TN |  |  | Lookup = TNBase |  |  | For the Caloosahatchee, these are considered a reasonable minimum level, below which we neither expect nor need to go.
| 0.08 | Base for TP |  |  | Lookup = TPBase
Set the TMDL for TN Load Reduction. | [7 empty] | The TMDL was set for the Tidal Caloosahatchee by FDEP as a 23-percent reduction in TN loading. The loadings for FDEP's
| 23% | TMDL reduction |  |  | Lookup = Tmdl_TN |  |  | period of record (2003-5) are quite different than for our period of record, thus it is problematic to apply their TMDL as a
fixed load reduction amount. We currently are approximating the TMDL as a 23-percent reduction in our loadings for 1996-2005.
Master Lookup Values for TN and TP | [18 empty] | Contains column numbers from other lookup tables, useful for calculations in the Basic_Loads worksheet.
Vlookup name = ParmList | [18 empty] | Vlookup name = ParmList
1 | 2 | 3 | 4 | 5 | 6 | 7 | 8 | 9 | 10 | 11 | 12 | 13 | 14 | 15 | 16 | 17 | 18 | 19 | 20
Parameter Definition |  |  | Working Table Units |  |  | Display Table Units |  |  |  | Cols for bott8 |  | Cols for flow_9605 |  | Cols for bmp_eff
Index | Abbrev | Parm Name | Units | Base | Base Text | Multiplier | Units | Base | Base Text | Load | Conc | Load | Conc | Own-Imp | Cost-Shr
1 | TN | Total Nitrogen | mg/L | 0.8 | 0.80 mg/L | 1 | ppm | 0.8 | 0.80 ppm | 6 | 7 | 7 | 9 | 3 | 4
2 | TP | Total Phosphorus | mg/L | 0.08 | 0.080 mg/L | 1000 | ppb | 80 | 80 ppb | 8 | 9 | 6 | 8 | 6 | 7
|  |  |  | Vlookup = subwatalpha |  |  |  | Vlookup = subwatindex
| 1 | 2 | 3 | 4 |  | 1 | 2 | 3
| 1 | Coastal | Coastal | 1 |  | Coastal | 1 | 1
| 2 | East Cal. | East | 4 |  | East | 2 | 4
| 3 | S-4 | S-4 | 5 |  | S-4 | 3 | 5
| 4 | Tidal Cal. | Tidal | 2 |  | Tidal | 4 | 2
| 5 | West Cal. | West | 3 |  | West | 5 | 3
| 6 | Total CRWPP | Total | 6 |  |  |  | col2 = Alpha, col 3 = Geog
| 7 | Lake Okeechobee | Okee | 7
col 4 = index number for SubWatGeog
Vlookup = subwatgeog
| 1 | 2 | 3 | 4
| 1 | Coastal | Coastal | 1
| 2 | Tidal Cal. | Tidal | 4
| 3 | West Cal. | West | 5
| 4 | East Cal. | East | 2
| 5 | S-4 | S-4 | 3
| 6 | Total CRWPP | Total | 6 |  |  | Note about "Status" and "Phase": (below)
| 7 | Lake Okeechobee | Okee | 7 |  |  | When we refer to "Phase" in other worksheets, that corresponds to "Status" as defined here.
|  |  |  | col 4 = index number for SubWatAlpha |  |  | The term "Future" was changed to "Long-Term" on 9/15/11.
| Vlookup = projstatus | [7 empty] | Vlookup = projstatus
| 1 | 2 | 3 | 4 | 5 | 6
| Status | Status Desc | (not used) | Abbr | As Used | Full Description
| 1 | Completed |  | Curr | Current | Completed in 2011 or before
| 2 | Near-Term |  | Near | Near-Term | Completed between 2012 and 2014
| 3 | Long-Term |  | Long | Long-Term | Completed in 2015 or beyond

## ConvFactors
Tables of Conversion Factors and Standard Lookup Values | [7 empty] | Last updated 6/2/2011, TL
Hydrology & Water-Quality Conversion Factors | [5 empty] | Day/Month/Year Tables
Most conversions in this table are exact, that is, they are derived from defined constants.
For example, an inch is internationally defined as exactly 2.54 cm. | [7 empty] | Vlookup Name = mon_index
There is no exact conversion for mass between metric and English units. | [5 empty] | 1 | 2 | 3
Therefore, in this table a conversion factor with 7 digits of accuracy is used. | [5 empty] | Month | Days | Days Leap
Values given a Lookup Name can be referenced on other worksheets by using the Lookup Name. | [5 empty] | 1 | 31 | 31
[6 empty] | 2 | 28 | 29
Formula Value | Conversion | From | To | Lookup Name | Notes | 3 | 31 | 31
3.2808 | ft/m (SI units) | Length | Length |  | This SI definition is used for all conversions | 4 | 30 | 30
3.2808 | ft/m (US foot) | Length | Length |  | US survey foot vs. meter (not used) | 5 | 31 | 31
43560 | ft2/ac | Area | Area |  |  | 6 | 30 | 30
2.4711 | ac/ha | Area | Area |  |  | 7 | 31 | 31
28.3168 | L/ft3 | Volume | Volume |  |  | 8 | 31 | 31
7.4805 | gal/ft3 | Volume | Volume |  | 1 gal = 231 cubic inches by definition | 9 | 30 | 30
325851.4286 | gal/acft | Volume | Volume |  |  | 10 | 31 | 31
3.7854 | L/gal | Volume | Volume |  |  | 11 | 30 | 30
1233481.8375 | L/acft | Volume | Volume |  |  | 12 | 31 | 31
1000 | L/m3 | Volume | Volume
1233.4818 | m3/acft | Volume | Volume
86400 | sec/day | Time | Time |  |  |  |  | Vlookup Name = yr_index
1.9835 | cfs to acft/day | Flow | Flow | cfs_acftday |  | 1 | 2 | 3
646316.8831 | cfs to gal/day | Flow | Flow |  |  | Year | Leap | Days
2446575.5455 | cfs to L/day | Flow | Flow |  |  | 1993 | 1 | 365
453.5924 | g/lb | Mass-Weight | Mass-Weight |  | There is no exact conversion for mass. | 1994 | 1 | 365
2.2046 | lb/kg | Mass-Weight | Mass-Weight |  |  | 1995 | 1 | 365
453592.4 | mg/lb | Mass-Weight | Mass-Weight |  |  | 1996 | 2 | 366
907184800 | mg/ton | Mass-Weight | Mass-Weight |  |  | 1997 | 1 | 365
1000000000 | mg/Mton | Mass-Weight | Mass-Weight |  | "Mton" = "metric ton" = megagram = 1000 kilograms | 1998 | 1 | 365
2204.6225 | lb/Mton | Mass-Weight | Mass-Weight | lb_mton |  | 1999 | 1 | 365
5.3938 | mg/L*cfs to lb/day | Conc. * Flow | Load / Time |  |  | 2000 | 2 | 366
0.0026969 | mg/L*cfs to ton/day | Conc. * Flow | Load / Time |  |  | 2001 | 1 | 365
0.0024466 | mg/L*cfs to Mton/day | Conc. * Flow | Load / Time | mglcfs_mtonday |  | 2002 | 1 | 365
0.0013597 | mg/L * acft to ton | Conc. * Volume | Load |  |  | 2003 | 1 | 365
0.0012335 | mg/L * acft to Mton | Conc. * Volume | Load | mglacft_mton |  | 2004 | 2 | 366
2.7194 | mg/L * acft to lb | Conc. * Volume | Load |  |  | 2005 | 1 | 365
735.4667 | ton / acft to mg/L | Load / Volume | Conc. |  |  | 2006 | 1 | 365
810.7132 | Mton / acft to mg/L | Load / Volume | Conc. | mtonacft_mgl |  | 2007 | 1 | 365
0.36773 | lb / acft to mg/L | Load / Volume | Conc. | lbacft_mgl |  | 2008 | 2 | 366
4.4128 | lb/ac/yr / in/yr to mg/L | LoadRate / Runoff | Conc. | lbacin_mgl |  | 2009 | 1 | 365
0.22661 | mg/L * in/yr to lb/ac/yr | Conc. * Runoff | LoadRate |  |  | 2010 | 1 | 365
62.428 | kg/L to lb/ft3 | Density | Density |  |  | 2011 | 1 | 365
1.1209 | lb/ac to kg/ha | Load / Area | Load / Area
0.00050794 | lb/yr / mg/L to cfs