## Caloosahatchee Task 1
Stakeholders Comments | Department Responses
Section 2.3, Townsend and Roberts’s canal are Bi‐directional. We don’t think Jack’s Branch, Pollywog or Fast Creek are. | Addressed in Final Task 1 memo. Please check in last para of page 12 and first para in page 14.
How to use the measured flow data downstream of S79 in tidal tributaries | Currently, the plan is to use EFDC to address the tidal portions of those streams below S79 that are known to have tidally induced reversing flows. These streams will be redelineated so that the HSPF model reach terminates at the location where data was collected. The model and flow data can then be compared during calibration.
Page 14 indicates that pollutant load reductions based on existing urban and agricultural Best Management Practices {BMPs) removal efficiencies are included in the model. The Conservancy has continued concerns about the rate of BMP implementation and lack of monitoring data, particularly in agricultural areas. BMPs should only be included which have been verified as properly implemented and have monitoring data to support the assigned removal efficiencies. | The department is working with DACs, SFWMD, and SWET (Del Bottcher) to ensure that the best available approach/data is used to address BMPs in 2017 modeling.
Section 2.1 – Regarding the 1st sentence at top of p. 6, it should be noted that 2001 and 2007 were very dry years with well below-average rainfall across the watershed. In fact, the lowest recorded stage in Lake Okeechobee occurred in 2007. This is likely a source of the large error, as HSPF is known to over-predict low values. | This might be one of the reasons. Thanks for pointing this out.
For Figure 9, it should be considered that the two largest UALs are from urban areas. The rest of the TP UAL values are reasonable | The department appreciates this comment.
For Table 14, please confirm what are the hydrology and water quality NSE values for the most up-to-date calibrated models? | The most up to date calibrated model is the 2009 model. The department has not finished the calibration of the 2017 models. Once that is completed the requested information can be provided.
Also, Figure 4 demonstrates that summer rainfall decreases moving further inland. The vast majority of the agricultural land uses are further inland. Can flows and loads (concentrations) be hydrologically adjusted for rainfall totals and monthly distribution? | The HSPF model will use time varying rainfall (daily average) for 15 rainfall zones to account for the temporal and spatial variability of rainfall
Section 2.1 – For clarification regarding water quality calibration (p. 6), is 77% what the model is predicting for TP? If so, how does that compare with the water quality data? | This information is based on the previous modeling efforts, the department has not finished the calibration of the 2017 models. Once that is completed the requested information can be provided.
Section 2.4 – Model Input Data: HSPF can run on an hourly time step, but what will be the time-scale of the modeled/calibrated results (daily, monthly, annually)? | Depending on the parameter of concern, location in the watershed, availability of the measured data and the expression of the criteria time-scale, we will use a combination of daily, monthly and annual averages for development of the TMDLs.
Section 2.5 – Model Parameterization: For clarification regarding 1st sentence on p. 15, does this mean that the streambed width was varied to match the actual dimensions of each stream reach? Otherwise, it sounds like the width of the streambed has an effect on the in-stream sediment parameters, and that varying it "appropriately" affects the sedimentation values. | The streambed width will be set to match the actual stream width.
Section 2.5 – Model Parameterization: Regarding “monthly interflow” mentioned in 2nd paragraph on p. 15, how were these values determined and implemented in the model? Interflow parameters like INTFW and IOQC in HSPF can be highly sensitive and dominate other hydrological and water quality processes. | The department will start with the parametrization used in the 2009 TMDL and refined these values as appropriated during calibration. More can be answered during/after the calibration stage.
In Section 2.6 Recommendations, Issue #3 (Bidirectional Flow): Provide a map showing the locations of the tributaries expected to be included in the recommended simplistic EFDC model. Also, regarding the 1st sentence, note that this flow represents irrigation water from Lake Okeechobee to the S-4/Industrial Canal sub-watershed via the S-235 structure. | Addressed in Final Task 1 memo
FORTRAN (HSPF) model is a good tool. However, there is not enough information for the model to use this tool to allocate loads. | The department appreciates this comment. We note that the department has been using HSPF to develop TMDLs for over 15 years and have been able to allocate loads in accordance with our statutory and clean water act obligations.
Does the model assume any flow generated from DCIAs directly impacts the nearest tributaries as is the case for irrigation water? If so, this assumption should not be applied uniformly. Instead, Tetra Tech should look at the distance and possible attenuation of nutrient loads from the DCIAs before the loads reach the tributaries. | Addressed in Final Task 1 memo (Issue # 8 in page 32)
Considering the fact that the model outcome dictates local communities’ obligations to meet TMDL compliance, inclusion of those site specific hydrological characteristics by using one of those “advanced” models should be seriously considered. In other words, a better model with elevated model confidence may reduce (or avoid) potentially ineffective pollutant reduction efforts mandated by a poor quality TMDL model. | For the 2017 model, HSPF and EFDC were selected based on the previous 2009 modeling effort. However, HSPF and EFDC have been used over the last several decades to develop TMDLs and have performed very well.
Please provide additional explanation concerning the EFDC application to be developed for dealing with bidirectional flows in the freshwater C-43, including the extent of the grid system(s), how the watershed model output will be passed to the freshwater EFDC model, and how the freshwater EFDC output will be passed downstream. The explanation should include a discussion of how the limits of bidirectional flow will be determined in the subject tributaries which determines the extent of the EFDC grid. There should also be discussion as to how all watershed contributions will be accounted for. | Addressed in Final Task 1 memo (Issue # 3 in page 27). More details can be provided during the calibration or later stage.
irrigation source area presented in Figure 12 needs verification | DEP obtained this coverage from the SFWMD
For irrigation demand, why not use the irrigation module in HSPF where demand is created when soil moisture is below a critical level in reference to field capacity and wilting point? | Addressed in Final Task 1 memo (Issue # 7 in page 32)
Section 2.4 – Model Input Data: Regarding irrigation water, surface water withdrawals for irrigation should be checked and if significant, added to the model (pumpage reports should be available). | Addressed in Final Task 1 memo (Issue # 7 in page 32)
for the septic system approach, the memo mentions a 60 day travel time. This area is very flat so the travel time could be longer | Addressed in Final Task 1 memo (Issue # 5 in page 28)
The Conservancy supports the inclusion of septic tanks in the updated modeling, as septic tank loading was a pollutant source which was not captured in the prior iteration of the model. Dr. Brian La Pointe may have additional data and recommendations that can be incorporated in the model for septic tank loading. He is currently engaging with Charlotte County on sampling and effects of septic systems on water quality. | FDEP (GW section) and FSU (Dr. Ming Ye's group) has developed a model (ArcNLET) for OSTDS nitrogen modeling, which covers several flat topography and high water table conditions. We have utilized those modeling approaches and parameters to address OSTDS related issues in our 2017 modeling effort.
In Section 2.6 Recommendations, Issue #5 (Septic Systems): It would be helpful to investigate existing literature information on septic contributions in relation to distance from waterbody. Recent modeling by Hazen & Sawyer[1] for DOH indicates that groundwater nitrate concentrations are reduced to near 0 occur within 200 m of a septic system. County-specific GIS coverages of septic systems are available from DOH, and with NHD GIS hydrologic coverages, can be used to obtain estimates of how many systems are within certain distances of water bodies. | Three Buffer zones have been created based on the previous studies of Port St. Lucie and Indian River Lagoon OSTDS effluent Modeling. These zones travel velocity and travel time will be applied in our modeling area (please see issue#5 in page 28)
comprehensive evaluation of model parameterization should be conducted | Thanks for this concern. Department is aware of this, and more will be reflected during the Cal/Val process.
A common problem of an over-parameterized model is misrepresentation of the hydrological and water quality processes by a combination of unconfined model parameters, in spite of outwardly satisfactory calibration results. Given the fact that citrus is heavily irrigated and fertilized, should it be one of the major land uses that produce high flow and loading | The department has consulted with FDACS, their consultant, and interested stakeholders to resolve as many of the agriculturally related issues as practicable within the budget and time constraints for this project. The figures displayed in the draft report were of the 2009 modeling effort. The loading characteristics for the current 2017 modeling will be available after calibration.
Is the extremely high flow and pollutant loading rates for the impervious land use properly reflecting the “supply-limited” nature for this land use? | The figure provided is based on the previous 2009 model and does not represent the 2017 calibrated model which is under development.
Section 2.5 – Model Parameterization: Regarding the parameters found to be outside the recommended range, three of the four parameters deal with estimating daily potential evaporation (PET). As PET is directly related to rainfall, further explanation would be helpful in how this issue will be ultimately resolved in the future. | The department has provided some clarifications of parameterization in the revised Task 1 memo. Additional details will be available once the 2017 models have been calibrated.
The recommended range for CEPSC is 0.03 to 0.2 with a minimum possible value of 0.01. The Caloosahatchee River model uses a value of 0 for the wetlands/water land use.” (page 14) Please adjust this parameter to incorporate the assumption that wetlands have storage capacity (at least during the dry season). | Current memo was revised and wetland representation was added in page 34 in issue#10 as: "Tetra Tech will update the model parameterization of wetlands to represent them as a nutrient sink under low flow conditions when they are contributing to interflow and ground water flow, and as a nutrient source during high flow conditions when water is leaving the wetlands system."
Does the CEPSC value currently overestimate runoff loadings from the land use | The information provided is based on the previous 2009 model and does not represent the calibrated 2017 model which is under development
Do the sediment parameters currently underestimate the sediment contributions? | The information provided is based on the previous 2009 model and does not represent the calibrated 2017 model which is under development
Do the sediment parameters take into account legacy loading of nutrients? Is the model capable of simulating this loading? | The initial values for these parameters are based on best judgement and may be adjusted based on local data or during calibration. Model calibration will include an evaluation of sediment predictions.
How will this parameter (CEPSC) impact irrigation water that is applied to these land uses and their modeled output? | The information provided is based on the previous 2009 model and does not represent the calibrated 2017 model which is under development. The details about CEPSC can be made available alter the 2017 models are calibrated
I had a few questions regarding assumptions about the model parameters. Particularly the assumptions about stormwater runoff and nutrient loading as illustrated in Figures 6-9. Many of the values particularly for TN and TP are lower than what has been reported elsewhere and by the SFWMD. Please provide the specific runoff coefficients assumed for TP, TN and stormwater runoff volume as used for Figures 6-9 per land use type, soil type and with respect to the various meteorological zones as mentioned in the draft. | The information provided is based on the previous 2009 model and does not represent the calibrated 2017 model which is under development. Once the calibration is completed additional details can be provided to stakeholders
use of CES01 (S79) for dissagrgation, look at upstream tributaries | The department appreciates this comment and will be reviewing available information and data to parameterize the model.
The parameter values identified as being out of range for CEPSC, KRER, COVER, and KSER are all applicable to the wetlands/water land use. The CEPSC value appears to have been selected to promote runoff from the land use, while the remaining sediment parameters are geared towards eliminating sediment contributions.” (page 15) d. What is Tetra Tech’s recommendation as it is not clear from these two statements? | The information provided is based on the previous 2009 model and does not represent the calibrated 2017 model which is under development. Once the calibration is completed additional details can be provided to stakeholders
Please consider using model performance metrics including Nash-Sutcliffe coefficient, coefficient of determination (R2), RMSE, or any other statistics for both hydrology and water quality. It is suggested that daily flow and daily water quality data be used for model calibration evaluation | The department appreciates this comment and will use the metrics in the Final Task 1 memo.
Some of major agricultural operations were not (properly) included in the model (Townsend Canal pumping, e.g.) | The department is working with DACs, and SFWMD to gather the necessary pumping data and will incorporate accordingly in the 2017 modeling.
How were the 47 modeled reaches selected? | It has been selected in the previous 2009 modeling efforts based on the sub-watershed delineations.
Re‐use water for urban irrigation should be included | Addressed in Final Task 1 memo. Description can be found in page 19 and 20.
Section 2.5 – Model Parameterization: Regarding “fixed” parameters for the instream nutrient simulation using HSPF RQUAL, it was stated earlier that RQUAL is a more complex option for simulating nutrient fate and transport. Is fixing these RQUAL parameters across all reaches (i.e., main-stem and tributaries) the best way to use the RQUAL module? | The details of how the HSPF model will be parameterized in 2017 model calibration will be address later. If possible department will share with stakeholders for their review and comments.
As a general comment, and perhaps I missed it in the document, I didn’t see any discussion on how the model will address non-point source runoff. Am I to assume all runoff from reaches and overland flow will be considered as a point source? | Runoff (water and it’s loadings) that enters a reach will be reacted and transported to the estuary model in the reach. Runoff that does not enter a reach will be reacted and transported as sheet flow to the estuary model.
The measured stages and flows at S‐79, and S‐78 are the combined amounts of two components: surface runoff and groundwater seepage into the Caloosahatchee River. It is not clear how the model calibration/verification treated these combined flows and stages. | HSPF includes surface water, interflow, baseflow, and groundwater compartments. The water from surface flows, interflow and baseflow are combined in the reach to a total inflow to the reach and transported downstream. The set of HSPF manuals includes a very detailed description of this process. The department can provide interested stakeholders with a copy of these documentations upon request.
Keep in mind that in the original modeling, the HSPF flows and loads were not used in the model at S-79, but rather the actual data measured at the structure were utilized. Tetra Tech should work closely with SFWMD personnel in the development of the flows and loads over this structure. | The department appreciates this comment and notes that this issue will be addressed during 2017 model calibration
the groundwater-surface water interaction be evaluated in the model since it plays a significant part in South Florida hydrology. A comparison of groundwater stage (simulated vs. measured data) can be done during model calibration | The department appreciates this comment.
Application of flow estimation methods at ungauged creeks/streams have been documented in numerous hydrologic journals and reports (USGS, for example). This method may supplement/improve the TMDL model performance. | The department appreciates this comment.
Figures 8 and 9 (page 17) show the unit area total nitrogen (TN) loading by land use and the unit area total phosphorus (TP) loading by land use, respectively. a. What source data were used to calculate these loadings, in particular for the agricultural land uses? The TN and TP loads for the agricultural land uses are quite different than those in the aforementioned report by Soil and Water Engineering Technology, Inc. If the Department plans to use this report to calculate reductions associated with agricultural BMPs using the treatment efficiencies in this report, FDACS recommends evaluating the unit areas loads for TN and TP in the report for possible use in the model update. | The department meet with FDACS, their consultant, and interested stakeholders to resolve as many of the agriculturally related issues as practicable within the budget and time constraints for this project.
Figure 6 (page 16) shows the unit area flows by land use. It is not clear how these flows were calculated. What were the exact values for cropland, improved pasture, rangeland/open, and citrus? It seems unlikely that the flows by area would be so similar for each of the agricultural land uses. | This figure is based on the previous 2009 modeling effort. In our 2017 model, we will consider this comment and generate figures accordingly to verify the differences.
[1] Graham, W.D., M.J. Angelo, T.K. Frazer, P.C. Frederick, K.E. Havens and K.R. Reddy. 2015. Options to Reduce High Volume Freshwater Flows to the St. Lucie and Caloosahatchee Estuaries and Move More Lake Water from Lake Okeechobee to the Southern Everglades. University of Florida Water Institute. | Appreciate for suggesting this citation. We will look through this article.
[1] Hazen and Sawyer Environmental Engineers & Scientists. 2010. Florida Onsite Sewage Nitrogen Reduction Strategies Study. Task D.2. Literature Review of Nitrogen Fate and Transport Modeling. Final Report prepared for the Florida Department of Health (FDOH Contract CORCL). Revised February 2010. | Thanks for suggesting a report.
Page 17 of the Draft Task 1 Findings and Recommendations : Figure 8 shows that the highest unit area loading for TN and TP are coming from high density residential and impervious land uses. Approximately 44 percent of unincorporated area within Lee County has some form of water management permit and a BMP for water quality treatment. Most of these permitted land uses are managed by private entities while few are managed by the County. In order to properly address responsibilities of pollutant loading from permitted land uses, the modeling effort should reflect the benefits of having these BMP’s and separate the pollutant loading from permitted land uses. It would be beneficial if the model had sufficient resolution to show the loads from ERP‐permitted sites. Pollutant loading from permitted land uses maintained and operated by private entities should not be responsibility of the County. | The department appreciates the concern of Lee County over proper assignment of responsibility for the numerous permitted water management activities in Lee County and will continue to work with all stakeholders under the BMAP to ensure that proper the assignment is made. The currently funded modeling project does not have the capabilities of including the individual water management projects as independent land uses.
FDACS recommends that the Department use the best management practice (BMP) treatment efficiencies for the Caloosahatchee River Watershed in appendix B from the report entitled, “Tasks 1, 2, and 3 for Project Entitled Nutrient Loading Rates, Reduction Factors and Implementation Costs Associated with BMPs and Technologies” by Soil and Water Engineering Technology, Inc. | Department already contacted with SWET (Del Bottcher) to use their commonly practices Nutrient loading rates and reduction factors
Table 1, suggest including general explanations for terms and concepts such as GQUAL, Multiplier, RQUAL and all the abbreviations in the table | Table 1 has been revised in Final memo
Lee County adopted a surface water management plan for the North Fort Myers area in 2011. This plan has developed surveyed cross sections for creeks and tributaries between US 41 and State Road 31 north of the Caloosahatchee River. Use of these cross sectional data would help increase accuracy of the model instead of having to assume cross sectional data as stated on page 6 of the Draft Findings and Recommendations. Lee County contact for obtaining cross sectional data is Sam Lee at Tel. (239) 533‐ 8132. | We have collected Lee county's provided cross-sectional data and will be incorporating in our 2017 model. We appreciate your help.
Section 2.3 The last sentence of this section, “For the remaining three reaches, F-Tables will be developed that represent net flow in the downstream direction toward the estuary” which relates to Jacks Branch, Pollywog Creek, and Fast Creek appears to contradict the Issue 3 Recommendation on page 20 to overlay a simplistic EFDC model over the HSPF model reaches between S-77 and S-79 including Jacks Branch, Pollywog Creek, and Fast Creek. | Please take a look in Final Task 1 memo (Issue # 3 in page 27), probably resolves the confusion.
Where possible, topographic data should be replaced with LIDAR data in order to increase accuracy of the model. Lee County contact for obtaining LIDAR data is Amy Hoyt at Tel. (239) 533‐ 8558. | Only about 10 new subbasins are needed to re-delineate the 2017 model. Of these, two are located in Lee County and the rest are outside of the County where LIDAR data are not available. It would be better to use a consistent datasets/methodology to delineate all subbasins in the watershed.
Land-cover types that do not have DCIAs, e.g., row crops, are typically surrounded by pervious land, which filters runoff from the fields thereby reducing nutrient runoff. This filtration does not appear to be factored into the current models. If it is factored into the model, please explain. If it is not, FDACS recommends that Tetra Tech adds in factors that address this filtration into the model. | DCIA and LU classification have been revised and we did put more explanation in the memo. Please check in Final Task 1 memo (Issue # 8 in page 32).
will pH also be included based on its influence on many modeled parameters | No, pH will not be explicitly included.
Page 4 – I’m curious as to why there was no sediment association for the upland nutrient simulation. Is this because there was enough confidence in RQUAL to account for nutrient simulation in uplands? | Yes, RQUAL will represent the PO4 and TAM as sediment-associated with partition coefficients in the instream module
Prior to 2009, the CES01 station was downstream of S-79; since 2009, this station has been upstream. Regarding data calibration, data in the current report was used prior to 2009. It is suggested that data collected upstream of S-79 (i.e., post 2009) be used for calibration of S-79 water quality. | Thanks for this suggestion. Department is aware of this, and will be incorporating during the Cal/Val process.
Section 2.4, will you be using real data to calibrate the model for the FDACS provided efficiencies? | yes
What are the three classes of algae which will be simulated and is there enough data to parameritize the three groups | The three groups of algae are cyanobacteria, diatoms, and green algae.
Please provide a list of assumptions and justifications for the assumptions made | Modeling requires numerous assumptions be made from assumptions regarding measured data, model formulation, watershed delineations, initial parameterizations, coefficients, etc. These assumptions and the justification are well documented in the user and guidance manuals for the various models being used. The department can provide stakeholders with copies of these documents upon request.
In working with FDEP on the EFDC model, some clear issues arose on how the tidal boundaries were developed especially how the interior boundaries were set up in phasing and amplitude versus the offshore. ATM would recommend that Tetra Tech undertake an effort to evaluate available data and the assumptions used in the development of the tidal boundaries and come to their own conclusions as to how to best to set these boundaries moving forward independent of what the boundary values utilized previously were. ATM would like to participate in a review capacity as this effort is undertaken. | The department and the contractor will be working closely to evaluate and revise as needed all inputs used in the previous modelling effort. Stakeholders will be given opportunities to review and comment on various aspects of the project as those draft memos are submitted by the contractor.
One key issue will be the level of resolution of the Cape Coral Canals in the final model grid of the tidal portion. Recent experience with modeling of a system adjacent to Matlacha Pass identified that representation of the lengths and dimensions of the canals (not a representation of the storage area) was important in properly simulating the exchange and transport. While not quite the same as this situation, it does open the question of how resolved the canal areas need to be as there are extensive miles of canals bordering the tidal portion. Accurate representation of all of the canals that are tidally influenced would prove too costly most likely in terms of computation/run times. ATM would like to participate in discussions of how these might be handled. | Addressed in Final Task 1 memo. The final set up for revisions to the Cape Coral canals will be made during calibration. Stakeholders will be contacted for comments during the calibration process.
The District reviewed an early version of the hydrodynamic model and did not find the flow conversion issue identified on p. 31. The error was probably induced after the model was extended. | we agree and it is being corrected in the current 2017 modeling effort
page 20 Please clarify if water quality will be incorporated into the proposed EFDC model upstream of S-79. | Yes. Addressed in Final Task 1 memo
Majority of stage and flow measurement locations are located at either tidally‐influenced areas or areas influenced by structural drainage operations. The stage and flow at these locations interfere with the hydrologic storm water runoffs. | We will double check for not selecting cal/val stations like these
Considering the nature of complexity of the model (both HSPF and EFDC), an independent third party review is suggested before final release. | The department, in consideration of the large degree of expertise in the SFWMD modeling staff, local governments and their consultants believes that this will serve as an excellent third party review.
Did the light attenuation module look at Kellie Dixon’s work http://www.chnep.wateratlas.usf.edu/upload/documents/OpticalModelWaterClarityTool‐FinalReport.pdf | The department and the contractor are reviewing this work.
Page 33 Issue 12 Reccemendation ATM agrees with this recommendation and requests that Stakeholders be allowed review and comment as this work progresses, i.e., in what appears to be Task 4 as outlined in the recommendation under Issue 11. | Task 4 is just the development of a public domain version of the EFDC model that would include all of the capabilities of the proprietary model used. Stakeholders will be involved in reviewing information during the calibration process.
ATM agrees with this approach and recognizes that an overall line of evidence and judgement approach (using the metrics as guidelines) is the proper way to assess the model calibration. | The department appreciates this comment.
Section 5 Model Performance Criteria: Consideration should be given to developing a very clear definition of exactly what the goodness-of-fit criteria are for each constituent and each metric/statistic, including spatial and temporal scales, to judge model success, instead of utilizing only the information provided in Tables 12-14. Performance criteria selection should be based on the importance of accurately simulating specific constituents, with the importance determined in relation to the model objectives. Also include discussion of the role of qualitative evaluations (visual evaluation of time series plots, for example) in developing assurance that although all performance criteria may not be met at all times and places, the model is performing satisfactorily. This provides a good section to emphasize how the model will be used to address the clearly defined objective(s) of the modeling effort, with focus on the model simulating stressors and responses sufficient to meet the objective(s). | The department appreciates this comment and notes that additional details will be provided as the calibration efforts of the 2017 model near completion.
page 32 EFDC Public Domain ATM fully agrees with this recommendation. There were serious issues relative to the proprietary model previously used when it came to Stakeholders ability to get all model files and perform independent assessments of the model performance. | The department appreciates this comment.
The report does not have parameter sensitivity analysis, which is a major modeling component. The model sensitivity analysis is needed especially when over‐simplified approaches are used (such as lumped parameters, ignoring bi‐directional flows, etc.). | We agree, conducting a sensitivity analysis of key parameters is included in the work effort underway.
It is agreed that a sediment diagenesis model should be used. The District has measurements of SOD and nutrient fluxes for one wet season and one dry season, which may serve as a reference | The final decision to use the full implementation of the sediment diagenesis model has not been made. The department will consult with the SFWMD, local governments and other interested stakeholders before making a final decision.
Section 5.0 presents model performance criteria. In addition to the typical performance targets as shown in Tables 12 and 13, a discussion on reasonable number of (spatial) calibration points versus number of watersheds and overall size of model area is suggested. Numerous watersheds in the model do not have observed data to compare against model outputs. What would be impacts of those no‐gauge creeks and watersheds on overall model performance? | The department appreciates this comment and notes that subsequent to the 2009 TMDL, additional sampling (flow and water quality) was implemented to ensure that there was data for calibration in as many areas as possible.
In Section 3.5 Recommendations, Issue #3 (water quality stations for calibration/validation): In selection of data for use in calibration/validation, please include consideration of data comparability in monitoring performed by different agencies. Observed data collected by different agencies or monitoring programs purported to be for a specific constituent can sometimes be collected or analyzed differently. | The department appreciates this comment and notes that this issue will be addressed during calibration
As mentioned in the March 11, 2016 meeting, Lee County would like to be a part of the modeling training process (Task 10) either directly or indirectly | Department will provide Lee County with all training materials
In the discussions under the HSPF section, the treatment of the bi-directional flow in the tributaries below S-79 would be done through EFDC modeling of these segments. Some more discussion of how physically this will be done would be beneficial. ATM would like to participate in a discussion with the modelers as this is being addressed to provide recommendations and review of the approach used. Either way, ATM agrees that their inclusion is important. Additionally, in a previous comment it was recommended that some ADCP flow cross-section data be collected in the tidal portion along the main stem in order to calibrate the tidal prism moving up the system. ATM would like to participate in any study plan development for the collection of this data. This does not need to be an overly expensive or time-consuming effort, but would be useful data. If the study is dealt with properly, the data can be taken outside of the period of model simulation and still be useful in the model calibration effort. | The department would be interested in any data of this sort that has been collected by the stakeholders. Additional details regarding the use of EFDC for streams with bi-directional flow has been added to the memo.
Water quality boundary conditions in EFDC were not clearly specified. Clarification is warranted. Existing data (some is outside of model domain) should be used for near shore boundary time series for Matlacha Pass, Pine Island Sound, and the area along Estero Bay. A fixed salinity of 35 ppt may not be approriate for all conditions, even open water. All boundary time series should be developed from scratch and made availbale for stakeholder review with the approach used to develop the time series. | The department and the contractor are in the final process of generating the boundary files. Once this has been completed, a description of sources of data and the process for creating the boundary time series will be communicated to the stakeholders.
ATM agrees with the recommendation to eliminate wetting and drying at boundary cells. In addition, instability issues can occur at boundaries under baroclinic simulations if the first two rows of cells have differing depth conditions longitudinally in the direction of the tidal propagation. As such, the first two cells (boundary and first in) at the boundaries should be set to the same depth moving in from the boundary. | The department and the contractor will ensure that the model boundary cell depths are properly set.
Page 20 ATM concurs with Tetra Tech that inclusion of some of the tidal tributaries and the Cape Coral canals below S-79 will improve the confidence in the model simulation of tidal prism and the influence of these tributaries/canals on salinity and water quality. The text in the recommendation should state "including but not limited to Cape Coral Canals, Billy's Creek, Orange River, and Yellow Creek" as others may be deemed needed as the model development progresses. | The department appreciates this comment and is open to additional changes in the canal representation if needed during calibration.
A figure showing the tributaries possessing bidirectional flow for which EFDC will be extended to or for which a new EFDC model should be presented. The new and/or extended EFDC grids should be developed and made available as an interim deliverable for review by the stakeholders. | The department appreciates this comment . Also department will provide additional opportunities for stakeholders to review and comment on these changes, if time and resources permit.
The EFDC Water Quality Model section has no accompanying example figures or tables. Good templates are provided for the hydrodynamic model, but the template for the water quality model is missing. | The proposed figures were just examples of the types of figures/tables that will be used in subsequent reports and do not represent the complete set of tables/figures.
Re‐suspension of bottom sediments by wind, wave, and current at the estuary is not considered in the light penetration calculation. Inclusion of this re‐suspension in the model is suggested. | The department appreciates this comment and has provided it to the contractor for their consideration.
There were some significant issues in how the previous model handled some of the light attenuation parameters outside of Chl a. It is recommended that Tetra Tech look closely at how this was done and formulate their own approach to dealing with the inputs to light attenuation and how these values are calibrated with available data. ATM would like to participate in discussions with the modelers in this regard as the model is developed. | The department appreciates this comment and has provided it to the contractor for their consideration.
The performance criteria seem to be reasonable. It would be helpful if the formulas for the calculation of tolerance and R2 values are presented. How different are they from root mean square error and simple R2 values? | The specific equations for calculating r square, root mean square error and other metrics are readily available in the literature and will be included in the modeling calibration report.
Page 13 FDACS agrees that this assumption is inappropriate. Pervious land-cover types have little to no DCIAs. Based on this assumption and Figures 6–9, which show that impervious land uses generate the highest sediment loading, flows, and nutrient loading per area, nutrient loading from these land uses is almost certainly being overestimated. | Figures 6-9 in previous memo now in final memo it would be Figures 8-11. These figures results were generated using previous 2009 modeling efforts. In modeling 2017, we will consider FDACS suggestion.
What was the period of record for the monthly average pumped volumes used? Were extremely dry and/or extremely wet weather years removed | We are in the phase of collection of pumpage records. We can answer this in later stage of modeling.
FDACS also recommends that Tetra Tech look at the FSAID data projections for irrigated acreages as well as total agricultural acreages by county for 2015, 2020, 2025, 2030, and 2035. | The department meet with FDACS, their consultant, and interested stakeholders to resolve as many of the agricultural related issues as practicable within the budget and time constraints for this project. We note that this modeling effort will not extend beyond 2015.
Please provide further discussion on the irrigation methodology proposed. For example, discuss how the method will distinguish between crop types and irrigation system efficiencies, crop uptake coeffcienst should be used. Model water demand calculations and the source water used should be checked agnst actual data from the SFWMD CUPs or actual water user if available. | We are still in the phase of collecting irrigation demand model data (such as AFSIRS, Blaney-Criddle) and irrigation efficiency methods from SFWMD. Details of these will be explored and explained in later time; however, we have some discussion in issue#7 in page 32 in Final memo.
Page 13 – A more accurate representation of pump values for cropland irrigation might be better found using the SFWMD regulatory consumptive use data base. In a general sense as projected out to 2030 the 2012 Lower West Coast Water Supply Plan Documents may also provide additional insight to agricultural water use in the basin. The link to these documents: http://www.sfwmd.gov/portal/page/portal/xweb%20-%20release%203%20water%20supply/lower%20west%20coast%20plan This was also acknowledged under issue 7 on page 23. Also, keep in mind there may be a stormwater system that reuses water on some agricultural crop lands and as such the assumption of direct discharge of irrigation to model reaches may be incorrect. | The department is working with DACs, and SFWMD to gather the necessary pumping data and will incorporate accordingly in the 2017 modeling. Sources of data we are reviewing is addressed in Final Task 1 memo
Page 11 – Table 3 model land use areas. There was some discussion after the meeting about the classifications of land cover mass. For example what is the definition of cropland and would sugar cane be represented within this broad classification? I believe a new table was also presented that pulled cropland out of improved pasture. This was addressed to a certain extent under issue 8 on Page 23. Nonetheless cropland may need to be better defined. It was also suggested that perhaps the agricultural land uses in the basin mirror the FDACS land use BMP manuals. | Land use was further broken down and reclassified. Please check in Final memo in Table 11 in page 33.
Pages 16 – Tables 6-9. Again cropland should be better defined. Also most of today’s cropland and citrus will likely have stormwater systems that would be permitted through the SFWMD ERP permitting process. This would also be the case for sugar cane if it is included in the cropland category. Does the model take into account cropland stormwater retention/detention for flow and also how these type systems would assimilate nutrients? | We would consider overall attenuation of nutrients using different BMP's based on the regular accepted practice within those areas.
Table 9 only shows crop irrigation coefficients (Kc) for row crops and orchards. Additional coefficients should be added to the model for pasture land, sod, and other agricultural land uses within the modeled area. | Previous Table 9 has been taken out. We are in the process of collecting AFSIRS (Agricultural Field-Scale Irrigation Requirements Simulation) and Blaney-Criddle Kc values for all possible crop types, which will be reflecting in our next phase of work.
It was mentioned at the public meeting that irrigation water quality would be passed back to the fields for surface water sources but not for groundwater sources. Please provide justification for this approach since groundwater quality data are readily available for this purpose | groundwater data used for irrigation will be developed utilizing local ground water quality data.
The recommendation does not mention the data source for the irrigated agricultural land use data will come from. FDACS has developed a central data repository for agricultural water use projects, called the Florida Statewide Agricultural Irrigation Demand (FSAID) geodatabase. The FSAID contains the standardized statewide parcel-level geographic information system coverage for all agricultural and irrigated lands for 2015. It includes estimates of 2015 irrigated agricultural acreage by crop type or category, spatially for each county, and future projections of irrigated agricultural acreage to 2035. Future water supply demand projections are calculated both for an average year and a 1-in-10 year drought. For more information on the FSAID, please visit: http://www.freshfromflorida.com/Divisions-Offices/Agricultural-Water-Policy/Agricultural-Water-Supply-Planning. Where possible, this information should be included in the model. | Thanks for this information. We have collected FSAID geodatabase and will be incorporating the necessary information into our 2017 model
Issues regarding using the recent Land Cover data of 2012 rather 2008/2009 in 2017 modeling. | The department is aware of the 2012 LU data availability. To represent the entire model time period from 1996 to 2014, Land use of 2009 would be most representative. However, we will make the comparison of 2012 and 2009 land use to see how big the changes are? If the changes are significant then we make a decision as to the best use of the land use data.
During the development of the 2009 Caloosahatchee TMDL model, the Conservancy had raised concerns over the nutrient loading rates assigned to wetland systems which inflated the natural background loading of nutrients, due to the assumption that wetlands have a positive annualized average nutrient loading rate, rather than a nutrient load reduction effect commonly referred to by wetland ecologists as wetland "sinks". The current memo does not appear to address the nutrient loading rates assigned to different land uses, and the Conservancy recommends breaking those out and addressing the loading from wetlands as either a zero or negative loading rate. | Current memo was revised and wetland representation was added in page 34 in issue#10 as: "Tetra Tech will update the model parameterization of wetlands to represent them as a nutrient sink under low flow conditions when they are contributing to interflow and ground water flow, and as a nutrient source during high flow conditions when water is leaving the wetlands system."
It was noted at the public meeting that changes to the modeling approach are envisioned as a result of field visits. Will there be opportunity to review and provide comments on the revised Task 1 memo? | We will provide the final Task1 memo along with the department responses to stakeholder questions/comments and changes. Because of time constraints, we will not have any more rounds of revisions for Task 1.
Page 4 – Given that the hydrology and water quality calibration period was extended through 2011 in the 2014 model will that in any way affect the potential credits for agricultural BMPs implemented prior to and within the calibration time period? | The calibration period will not have any effect on how the BMAP Program handles this issue.
Page 13 states that general permits are being removed from the model and being replaced by National Pollutant Discharge Elimination System (NDPES) permits. The text states, "Discussions with the department have indicated that the facilities assigned general permits (ID: FLA) should not be included in the model set up." However, if the general permits are for facilities which discharge to the Caloosahatchee or the river's tributaries - whether a stream or canal, they should be retained in the model set up. | The department intends to include all domestic and industrial facilities with permits to have discharge to surface waters in the model. This section has been revised. Please see the final memo in page 19.
While it may not be feasible under the present time frame and scope, it would be beneficial if a Technical Advisory Committee be formed which included technical representatives from the Stakeholders. These persons should at a minimum be at the receiving end of interim technical deliverables and provided the opportunity to comment on the process as it goes along. While it is recognized that it would not be feasible to obtain "consensus" from this group throughout the process, at a minimum Tetra Tech could be provided with input through the model development process from the technical representatives of the various Stakeholders and not just from FDEP staff. This may help in the ultimate final model review process, which will occur upon completion of the work. Key places to provide input include grid modification/expansion of the grid into tributaries, development of hydrodynamic input/forcing conditions, updates of water quality parameterization, i.e., light attenuation, development of water quality boundary conditions, identification of calibration data and locations, refinement of calibration metrics, review of calibration/performance. | Please note that we have the time constraints under the contract to go through all the processes mentioned by the stakeholders. The department will be providing opportunities for continued stakeholder involvement as we move forward. Additionally, given the large degree of expertise in the SFWMD modeling staff and local governments and their consultants the department believes that this will serve as an excellent review as far as the quality of work is concerned.
A Table of Contents (list of report sections and sub-sections) at the beginning of the memo would be very helpful for reviewers. | Added in page 2
page 20 Issue 3 Recommendation, last sentence S-77 should be S-79. | Corrected and this section has been revised.
The text states that groundwater nutrient loading is based on observed groundwater concentrations. Please confirm those concentrations are based on local groundwater monitoring well data. | yes
At a point in the model development process, a Technical Memo should be provided which outlines all the data to be used for the calibration of the EFDC model hydrodynamics and water quality. This memo should be put out for review and comments by Stakeholders. | Once finalized, the set of stations and associated data to be used for calibration will be made available to the stakeholders. The department notes that there is a large amount of data that will be used to evaluate the model that is not in the calibration/validation set.
An additional recommendation would be that FDEP look into the possibility of obtaining some ADCP measurements along the main stem of the tidal Caloosahatchee with the specific purpose of providing an assessment of the tidal prism. This would best be done during a dry period. There is sufficient time presently in the project to obtain these data. It is recognized that these data would be outside of the period of the model simulation. While not ideal, if the study is designed correctly, this type of data, collected outside of the period of the model simulations, can be used to improve the overall confidence in the model simulations related to the simulation of the tidal prism. It is possible to get a good calibration of salinity intrusion without necessarily accurately simulating the tidal prism. This is especially the case where intrusion under stratified conditions is important, i.e. a linear riverine estuary with significant freshwater inflow. Having both tidal prism and salinity data would aide in the overall model confidence. It is possible that others have collected this data in the past, so perhaps first talk with local groups to see if it exists. | The department would be interested in any data of this sort that has been collected by the stakeholders.
The Department of Environmental Protection needs to take initiative to collect data where data gap exists. This would be helpful at the next modeling effort. | The department is always willing to partner with local stakeholders to review and revise monitoring programs to meet future data needs.
ATM concurs with the approach to be utilized to assess model performance and the use of performance metrics. ATM appreciates that these are being outlined up front in this project. As outlined in a previous comment, a memo should be provided at a time for review and comment which provides a detailed overview of the data to be used in the model calibration including station locations, types of data (parameters) by station, frequency, depth, etc. | The information provided is based on the previous modeling effort and does not represent the calibrated 2017 model which is under development. Once the calibration is completed additional details can be provided to stakeholders
Lee County has an extensive rain gage network and those data should be considered in the modeling | The department is using the nexrad data provided by the SFWMD, as it covers the entire watershed and is the same set of data being used by the water management district.
How did Tetra Tech decide on using the additional flow and water quality stations for calibrating and validating the HSPF and EFDC models? | The department worked with the contractor to identify cal/val stations based on the following factors: long term water quality and flow in the same stations, impaired waterbody station, representative location (such as. in the mouth of watershed) and to consider spatial distribution.
Lee County has approximately 20 years of hydrological data collected using rain gauges, ground water monitor wells and stream gauges. Lee County also has about 10 years of gauge adjusted rainfall (NEXRAD) data on a 2x2 km grid. Lee County contact for obtaining hydrological and NEXRAD data is Sam Lee at Tel. (239) 533‐ 8132. | Thanks for generous helping for datasets. Our area of interest falls within the four counties (such as Charlotte, Lee, Glades and Hendry). Thus we need to consider the total area of datasets. Currently we are using the SFWMD NEXRAD 1.1*1.1 km grid data for the entire area, also we are heavily relying on the DBHYDRO data for other hydrological datasets.