## Sheet1
Number | Public Comment | Entity | Tetra Tech Response | Response-Doug | Doug's Notes
1 | The effluent nutrient data presented in Table 5 of the report appears to be taken from quarterly Discharge Monitoring Reports from June 2012 through December 2014. The cooling water is withdrawn from the Caloosahatchee River, and just about all of the nutrients represented in the Table come from the river. Only very small amounts of nutrients in the plant's process wastewater are discharged into the cooling water. Therefore the flows and nutrient concentrations in Table 5 should not be used to calculate loadings from the plant. From the available data, the plant was responsible for discharging, on average, 1.1 lb N/day and 0.3 lb P/day, which equates to roughly 400 lb N/year and 110 lb P /year. The TMDL for Nitrogen published by DEP in 2009 is 9,086,094 lb N /year. So in comparison, the plant produces only about 0.004 percent of the target loading for nitrogen in the watershed. | FPL | The EFDC model will be revised to represent the FPL point source as a withdrawal-input. The FPL permitted withdrawal will be withdrawn from the Caloosahatchee River, and then the water will be input directly into the Orange River. The input will keep the water quality loads, including nutrients, from the Caloosahatchee River. The increase in temperature and nutrients will be added to the withdrawal as a delta. The TN delta load will be input as 100% NH3 and the TP delta will be input as 100% PO4. The delta loads were provided by FPL. | The department will work with FPL to develop the scenarios and loading characteristics for the development of the wasteload allocation.
2 | 1. Why was Harper (1994) used for a reference instead of a more recent publication such as Harper and Baker (2007)? | FDOT | Harper and Baker 2007 does not include summaries for land use loading, but instead includes summaries of Event Mean Concentrations (EMCs). The EMC information pertains to constituent concentrations in the surface flow path, not the total land use export or loading rates. To calibrate the HSPF model loadings, the total land use export or loading rates in pounds/acre are needed. The Harper 1994 reference provides the appropriate information in the appropriate units.
3 | 2. Referring to Figure 13 for Low Density Residential, the graph indicates a poor match between the simulated results and the target as defined by Harper (1994). Were further adjustments made? Please discuss in more detail what adjustments were made, if any, and if not, why not. | FDOT | In the figure in the memo, loading from reuse was included in the Low Density Residential bar. Most reuse is applied to Low Density Residential in the 2017 HSPF Model. The figure has been updated with loading from reuse removed from the model simulated loadings. The revised figures show a very good agreement between the Harper 1994 targets and the model simulation. Additional model adjustments will not be made to the Low Density Residential land use loadings. See Comments 24 and 25 for the revised figures.
4 | 3. Was model performance evaluated on a seasonal basis to assess performance during periods of higher loading, typically the wet season, and during periods of less mixing and longer residence times, typically the dry season? | FDOT | Model performance was not assessed seasonally, but it was assessed monthly and those results are provided in the memo. |  | dry weather flow in tribs below S79 may dominate flow at S79
5 | 4. A discussion of water quality was contained in the technical memorandum related to reuse facilities, point sources and septic tanks. The Task 1 memo mentioned that irrigation water quality would be passed back to the fields for surface water sources but not for groundwater sources. Please discuss how irrigation water quality from both surface and groundwater sources will be passed back to the fields and taken into account in the HSPF simulation. This is not discussed in the Task 3 memo. | FDOT | When the HSPF irrigation module removes water from surface flow for irrigation, it removes the associated load as well. However, when water is applied back the land surface, water quality loads are not included. During the HSPF model water quality calibration, loads from the land surface were compared and adjusted to be within range of the estimated and expected land loading and EMCs from SWET and Harper. Water quality associated irrigation water from both surface and ground water were implicitly represented in the agricultural land use loadings.
6 | 5. Popash Creek simulation results generally show over-prediction of TN and TP loads, even though concentration estimates for TP are generally low. Given that TSS concentration predictions show high bias, it would appear other sources of TP are not being taken into account. Also, please review the hydrologic calibration for Popash Creek since there is a high bias for both TN and TP loads. | FDOT | Popash Creek is biased high in the hydrologic calibration which is causing a high bias in the total nitrogen (TN) and total phosphorus (TP) loads. The land use composition of the Popash Creek drainage area in the model is 32% Forest, 28% Water, 26% Pasture, 11% Low Density Urban, and 10% Improved Pasture. Upland loads of phosphorus for those land uses compare well with the target upland loads. The nearby watershed of Telegraph Creek has a very similar land use composition but a much more favorable comparison between observed and simulated instream TP concentrations. This is largely due to observed TP at Telegraph Creek (mean 0.08 mg/L) being much lower than observed TP at Popash Creek (mean 0.18 mg/L). There may be an additional source of TP in the Popash Creek watershed that is not currently defined in the model. However, during calibration, the Popash Creek watershed was reviewed to identify an additional currently unknown source, but a source could not be identified.
7 | 6. Nitrogen predictions for Orange River are generally low. Please discuss possible causes. Also, was the issue of the poor flow match in 2010 ever resolved? | FDOT | Observed nitrogen data at Orange River appear to have a temporal bias, which the HSPF model will not be able to replicate. The simulation compares favorably with observed nitrogen prior to 2009, but the observed nitrogen approximately doubles in 2009 through 2013. It is unknown why observed nitrogen increases. The HSPF model does not allow for year-by-year temporal variations in model parameterization. Measured and modeled flows and associated rainfalls throughout the watershed in 2011 were reviewed, but the poor flow match in 2011 could not be identified. Please see the Task 2 comment response for comment 23.
8 | 7. For Billy Creek, nitrogen and phosphorus predictions are generally low. Please discuss possible causes. | FDOT | Billy Creek TN is low due to the under simulation of organic nitrogen. TP is likely low due to the under simulation of organic phosphorus, but there are no observed data to verify this assumption. The Billy Creek watershed has a similar land use composition as the nearby Whiskey Creek watershed, and the TN and TP comparison at Whiskey Creek is in range to slightly high. The observed TN at Whiskey Creek (mean 0.68 mg/L) is lower than observed TN at Billy Creek (mean 1.1 mg/L), and observed TP at Whiskey Creek (mean 0.05 mg/L) is also lower than observed TP at Billy Creek (mean 0.26 mg/L). Additionally, Whiskey Creek and Billy Creek watersheds are in the same NEXRAD zone. Since Billy Creek and Whiskey Creek share the same NEZRAD zone, parameterization cannot be modified to be unique between the two watersheds, therefore loading rates for the land uses will be identical for both waterbodies. There may be slightly higher loadings in Billy Creek compared to other watersheds, or there may be an unknown source of organic nutrients in the watershed. |  | marine impaired water DO
9 | 8. For Deep Lagoon, nitrogen predictions are low. Please discuss possible causes. | FDOT | Deep Lagoon watershed land use composition is mostly urban, although there is a fair amount of natural land as well. The nearby watershed of Hickey Creek has a very similar land use composition but a much more favorable comparison between observed and simulated instream TN concentrations. This observed TN at Hickey Creek (mean 0.77 mg/L) is lower than observed TN at Deep Lagoon (mean 1.1 mg/L). Currently loading parameterization is the same for all land uses in all NEXRAD zones in order to ensure the model is predictive tool, and in-stream kinetics are also the same. There may be slightly higher loadings in Deep Lagoon compared to other watersheds, or there may be an unknown source of nitrogen in the watershed. |  | marine impaired water DO
10 | 9. For Powell Creek and Yellow Fever Creek, phosphorus predictions are low. Please discuss possible causes. | FDOT | Powell Creek and Yellow Fever Creek watershed land use composition is natural and agricultural land. The nearby watershed of Stroud Creek has a very similar land use composition but a much more favorable comparison between observed and simulated instream TP concentrations. The observed TP at Stroud Creek (mean 0.11 mg/L) is lower than observed TP at Powell Creek (mean 0.16 mg/L) and Yellow Fever Creek (mean 0.25 mg/L). Currently loading parameterization is the same for all land uses in all NEXRAD zones in order to ensure the model is predictive tool, and in-stream kinetics are also the same. There may be slightly higher loadings in Powell Creek and Yellow Fever Creeks compared to other watersheds, or there may be an unknown source of phosphorus in the watershed.
11 | Page 35, Bullet #1-A table that lists the CFSAEX for each reach would be beneficial to the reader. Was it assumed that forests and citrus groves provide the same shading to waterways? | FDACS | Yes, it was assumed that forests and citrus groves provide the same shading to waterways. The table on worksheet tab CFSAEX provides RCHRES id and corresponding CFSAEX value.
12 | Page 35, Bullet #2—The model uses regression data based on a relationship between air and soil temperature monitored at a site in Brunswick, Georgia. Are there any Florida monitoring sites with air and soil temperature data that could be used in this model in place of the data from Georgia? How was it assumed that the relationship observed at Brunswick, Georgia was similar to the relationship in the Caloosahatchee River Watershed? | FDACS | Tetra Tech is unaware of any long-term monitoring of air temperature and soil temperature monitoring locations in Florida. Without better data closer to the Caloosahatchee River Watershed it was assumed that the climate and elevation of Brunswick, GA were similar enough to the Caloosahatchee River Watershed to use the observed air temperature and soil temperature relationship. Observed soil temperature is dependent on multiple factors including atmospheric temperature, humidity, precipitation, and solar radiation. The HSPF model does not estimate soil temperature based on all of the listed factors, but instead uses the modeler-supplied slope and intercept of the air temperature and soil temperature regression equation to calculate the soil temperature based on the supplied air temperature. The supplied air temperature used for the model was observed in the Caloosahatchee River Watershed, and was from WBAN 12835 (Page Field Airport). The figure to the right compares the air temperature and calculated soil temperature duration curves from Brunswick, GA and Fort Myers, FL. Temperature duration at Fort Myers, FL and Brunswick, GA are similar but a majority of the time temperatures are cooler in Brunswick, GA. Since soil temperature in the HSPF model is based on air temperature, the soil temperature in Brunswick, GA is also cooler than the soil temperature in Fort Myers, FL. The resulting soil temperature for Fort Myers, FL appears reasonable.
13 | Page 35, Bullet #5—What was the benthic oxygen demand increased to for all of the reaches with the exception of the mainstem Caloosahatchee River? Was this increase based on observed literature values for the Caloosahatchee River Watershed? | FDACS | Mainstem BENOD is set at 25 mg/m2/hr Tributary BENOD is set at 50 mg/m2/hr The benthic oxygen demand was increased in the tributaries to reduce the simulated DO in the summer to better match the observed values. The demands were not based on literature values, but were instead adjusted as part of model calibration.
14 | Page 36—In the Nutrients and Phytoplankton section, it is stated that plant growth in the model does not “include a representation of floating or emergent rooted macrophytes.” Does this mean that the model does not take into account floating, emerged, and submerged aquatic vegetation? If this is true, the lack of this vegetation would seem likely to overestimate loads reaching the Caloosahatchee (and in individual stream reaches) as this vegetation can sequester nutrients both in the upland and channel processes. Is there any way to account for nutrient sequestration by macrophytes in the model? | FDACS | The model does not take into account floating or emergent rooted macrophytes, but does account for free floating and benthic algae and their associated nutrient uptake. Macrophytes can sometimes be successfully approximated with the benthic algae routines, although the light availability calculations for benthic algae are not appropriate to these types of macrophytes and the program. The HSPF model does not consider that floating/rooted macrophytes can exchange gases with the atmosphere and water column and obtain nutrients from the sediment and water column. |  | the standing biomass for these plants do sequester nutrients however, as this veg dies back and seanaces, the nutrients move downstream
15 | Page 36—What was the single pollutant accumulation rate and limit that was applied to all impervious surfaces for each upland pollutant? How was it determined to use the same rate and limit across all surfaces? | FDACS | This was the approach taken in the 2014 Model. The rate was changed in the 2017 Model so that not all impervious land is simulated as one large homogenous group. This will be clarified in the revised memo.
16 | Page 36—The water quality parameter, WSQOP, “the rate of surface runoff that removes 90% of the accumulated pollutant, was set at 0.5 inches”. What is the time interval associated with this water quality parameter (i.e., 0.5 inches over 24 hours, 0.5 inches over 1 week, etc.)? | FDACS | The time frame for WSQOP is hourly.
17 | Page 37—Typically, nitrate composes 99.9% of NOx. Was the 90% chosen as a conservative estimate, or do observed numbers indicate that nitrite composes 90% of the NOx in the Caloosahatchee River Watershed? | FDACS | 90% was chosen as a conservative estimate. In the previous model it was assumed that NO2 was 50% of NOx.
18 | Page 38—Regarding inorganic P loading from pervious surfaces, the model simulates loading from these nutrients as a sediment-associated process. One could speculate that soluble inorganic phosphorus can become “surface loading” without being sediment-bound. Is this not the case? | FDACS | Typically, phosphorus (P) from uplands is immobile and transported from upland areas to the stream as sediment bound. The model was setup to represent this primary form of P transport, which best represents phosphorus transport in reality. To determine what the correct ratio (or split) between the primary (sediment bound) and secondary (soluble) forms of P transport requires detailed land use export monitoring data which were determined to be unavailable for the Caloosahatchee area. |  | DEP also
19 | Page 38—How did the organic matter to refractory OrgN and OrgP partitioning differ for urban land uses, natural land uses, and agricultural land uses? | FDACS | The table to the right shows the organic matter partitioning for each general land use class. This has been included in the updated memo.
20 | Page 39—Table 22 references the 2004 SWET report. This document should reference the 2008 SWET report, as it was the report done for the Caloosahatchee River Watershed. | FDACS | This update has been made in the memo, Table 22 now references the 2008 SWET report.
21 | Page 39—The nutrient unit area loads for improved pasture in Table 22 are high, so they are most likely based on incorrect assumptions (e.g., fertilization occurs on every pasture each year). The Florida Department of Agriculture and Consumer Services (FDACS) has discussed the need to update some of the assumptions and the associated nutrient unit area loads with SWET. Would it be possible for FDACS to work with SWET to see if the discussed updates have been made and then provide them to the FDEP for inclusion in the model? | FDACS | The 2017 HSPF Model simulated loads for nitrogen are lower than the estimated loads from both Harper 1994 and SWET 2008. This would confirm that the associated nitrogen area loads in SWET are potentially too high, but that the model is correctly estimating the likely loads from pastures. No additional data gathering or analysis needs to be performed by FDACS at this time.
22 | Page 40—Was the percent imperviousness from the FDOT report based on the 2008–2009 SFWMD that was used for the FDEP’s model? | FDACS | According to the FDOT report “percent impervious is based upon a review of the original studies or related journal articles:” The EMC sampling site locations are shown in Figure 1 and characteristics of each of the site and studies utilized to develop the statewide EMCs are show in Table 1. TP and TN data for all but the Johnson Engineering studies for District 1 are based upon the information provided in Table 4-10 in Harper and Baker (2007). Additional data on rainfall, number of events samples, average daily traffic counts, and percent impervious is based upon a review of the original studies or related journal articles. The ERD (2000) report and 2005 unpublished data were unavailable for review, so additional details cannot be provided for these studies. |  | land use
23 | Page 41—On Figure 11, are the agricultural values (blue bars) from SWET (2008)? If so, the figure caption should explain this. The text in the previous paragraph seems to indicate that the blue bars for the agricultural land uses are SWET’s values. If the Harper values are used for the agricultural land uses, it is recommended that a separate figure is inserted into the document that shows the SWET (2008) values versus the simulated values. | FDACS | The blue bars are from Harper 1994, as noted in the legend. SWET 2008 does not provide loading information for sediment. An additional sentence has been added to the memo to clarify that the SWET 2008 report did not contain sediment loading estimation for land uses.
24 | Page 42—Figure 12 displays a range of simulated TN loads that appear much higher than the SWET literature values shown for the crop, citrus, and improved pasture land uses. As a result, the model may likely overestimate loading from these agricultural land uses. Would it be possible to add the median and average values for the simulated loads to this figure? If those values are also high, should the assumptions be revisited to minimize the likelihood that the model is overestimating loading from agricultural lands? Also, please correct the legend on Figure 12 to read “SWET (2008)” rather than “SWET (2004).” | FDACS | The figure has been updated and provides the average and median values for each land use. The averages and medians suggest that the model is 1-2 lb/acre/year high for Crop, 1-1.5 lb/acre/year low for Citrus Groves, approximately 3 lb/acre/year high for improved pasture, and approximately 3 lb/acre/year low for pasture. These results do not necessitate the need to revisit the upland loading calibration.
25 | Page 43—Figure 13 displays a range of simulated TP loads that appear much higher than the SWET literature values shown for the crop, nurseries/ornamentals, citrus groves, and improved pasture land uses. As a result, the model may likely overestimate loading from these agricultural land uses. Would it be possible to add the median and average values for the simulated loads to this figure? If those values are also high, should the assumptions be revisited to minimize the likelihood that the model is overestimating loading from agricultural lands? Also, please correct the legend on Figure 13 to read “SWET (2008)” rather than “SWET (2004).” | FDACS | The figure has been updated and provides the average and median values for each land use. The averages and medians suggest that the model is approximately 0.5 lb/acre/year low for Crop, approximately 1 lb/acre/year low for nurseries/ornamentals, approximately 0.2 lb/acre/year low for citrus groves, and approximately 0.5 lb/acre/year low for improved pasture. These results do not necessitate the need to revisit the upland loading calibration.
26 | Pages 47-49—Tables 27-29 state that the model performance, based on the R2 values provided for all calibration and validation stations will be poor. How will this affect the model output? The FDACS recommends that the FDEP considers providing Tetra Tech with more time to ensure that the model will provide reliable results rather than potentially large overestimations of nutrient loads. The model performance for TSS is only good in certain areas, but water-quality loading is strongly tied to TSS. Will the model performance for TSS be further investigated? | FDACS | The R2 metric compares observed point in time grab samples and simulated daily average values on the same day. This method penalizes the model for a small shift in time and/or difference in magnitude. For these reason, the model is compared to observed data using multiple methods. For this analysis, an evaluation of the results as whole (concentration temporal comparison plots; yearly box and whisker plots; daily paired concentration regressions; monthly, annual, and daily paired statistical summaries; daily paired load regressions; annual and daily paired load statistics; and the upland unit area loads) provide a better representation of model calibration and when making determinations about the goodness of the calibration. Currently, the TSS loading from the uplands acceptably matches target upland loading rates and additional TSS calibration investigations are not expected.
27 | Page 52—Please clarify whether NOx concentrations are generally in range or if they are biased high. The calibration results appear to trend low for agricultural drainages, and the validation results are then characterized as largely in range. What was considered to be the range? | FDACS | Further review of the NOx concentration time series plots indicates that NOx is in range with observed data at two calibration stations, is biased high at five calibration stations, is biased low at two validation stations, is in range at one validation station, and is biased high at three validations stations. Based on this evaluation, it appears that NOx is generally biased high. However, observed data at all calibration and validation stations indicate that NOx is only small component of TN, and that OrgN is the dominant form of nitrogen. The model appropriately represents the relatively low NOx observed concentrations and relatively high OrgN observed concentrations at all of agricultural calibration and validation stations. The range for model comparison is defined as the range of observed data at any one station. The simulated and observed concentration temporal comparison plots are reviewed and a qualitative determination is made based on whether the simulation is in range with the observed data or biased high or low.
28 | 1. Why was Harper (1994) used for a reference instead of a more recent publication such as Harper and Baker (2007)? | Lee County | Harper and Baker 2007 does not include summaries for land use loading, but instead includes summaries of Event Mean Concentrations (EMCs). The EMC information pertains to constituent concentrations in the surface flow path, not the total land use export or loading rates. To calibrate the HSPF model loadings, the total land use export or loading rates in pounds/acre are needed. The Harper 1994 reference provides the appropriate information in the appropriate units. | same as FDOT
29 | 1. Referring to Figure 13 for Low Density Residential, the graph indicates a poor match between the simulated results and the target as defined by Harper (1994). Were further adjustments made? Please discuss in more detail what adjustments were made, if any, and if not, why not. | Lee County | In the figure in the memo, loading from reuse was included in the Low Density Residential bar. Most reuse is applied to Low Density Residential in the 2017 HSPF Model. The figure has been updated with loading from reuse removed from the model simulated loadings. The revised figures show a very good agreement between the Harper 1994 targets and the model simulation. Additional model adjustments will not be made to the Low Density Residential land use loadings. See Comments 24 and 25 for the revised figures. | same as FDOT
30 | 1. Was model performance evaluated on a seasonal basis to assess performance during periods of higher loading, typically the wet season, and during periods of less mixing and longer residence times, typically the dry season? | Lee County | Model performance was not assessed seasonally, but it was assessed monthly and those results are provided in the memo. | same as FDOT
31 | 1. A discussion of water quality was contained in the technical memorandum related to reuse facilities, point sources and septic tanks. The Task 1 memo mentioned that irrigation water quality would be passed back to the fields for surface water sources but not for groundwater sources. Please discuss how irrigation water quality from both surface and groundwater sources will be passed back to the fields and taken into account in the HSPF simulation. This is not discussed in the Task 3 memo. | Lee County | When the HSPF irrigation module removes water from surface flow for irrigation, it removes the associated load as well. However, when water is applied back the land surface, water quality loads are not included. During the HSPF model water quality calibration, loads from the land surface were compared and adjusted to be within range of the estimated and expected land loading and EMCs from SWET and Harper. Water quality associated irrigation water from both surface and ground water were implicitly represented in the agricultural land use loadings. | same as FDOT
32 | 1. Popash Creek simulation results generally show over-prediction of TN and TP loads, even though concentration estimates for TP are generally low. Given that TSS concentration predictions show high bias, it would appear other sources of TP are not being taken into account . Also, please review the hydrologic calibration for Popash Creek since there is a high bias for both TN and TP loads. | Lee County | Popash Creek is biased high in the hydrologic calibration which is causing a high bias in the total nitrogen (TN) and total phosphorus (TP) loads. The land use composition of the Popash Creek drainage area in the model is 32% Forest, 28% Water, 26% Pasture, 11% Low Density Urban, and 10% Improved Pasture. Upland loads of phosphorus for those land uses compare well with the target upland loads. The nearby watershed of Telegraph Creek has a very similar land use composition but a much more favorable comparison between observed and simulated instream TP concentrations. This is largely due to observed TP at Telegraph Creek (mean 0.08 mg/L) being much lower than observed TP at Popash Creek (mean 0.18 mg/L). There may be an additional source of TP in the Popash Creek watershed that is not currently defined in the model. However, during calibration, the Popash Creek watershed was reviewed to identify an additional currently unknown source, but a source could not be identified. | same as FDOT
33 | 1. Nitrogen predictions for Orange River are generally low. Please discuss possible causes. Also, was the issue of the poor flow match in 2010 ever resolved? | Lee County | Observed nitrogen data at Orange River appear to have a temporal bias, which the HSPF model will not be able to replicate. The simulation compares favorably with observed nitrogen prior to 2009, but the observed nitrogen approximately doubles in 2009 through 2013. It is unknown why observed nitrogen increases. The HSPF model does not allow for year-by-year temporal variations in model parameterization. Measured and modeled flows and associated rainfalls throughout the watershed in 2011 were reviewed, but the poor flow match in 2011 could not be identified. Please see the Task 2 comment response for comment 23. | same as FDOT
34 | 1. For Billy Creek, nitrogen and phosphorus predictions are generally low. Please discuss possible causes. | Lee County | Billy Creek TN is low due to the under simulation of organic nitrogen. TP is likely low due to the under simulation of organic phosphorus, but there are no observed data to verify this assumption. The Billy Creek watershed has a similar land use composition as the nearby Whiskey Creek watershed, and the TN and TP comparison at Whiskey Creek is in range to slightly high. The observed TN at Whiskey Creek (mean 0.68 mg/L) is lower than observed TN at Billy Creek (mean 1.1 mg/L), and observed TP at Whiskey Creek (mean 0.05 mg/L) is also lower than observed TP at Billy Creek (mean 0.26 mg/L). Additionally, Whiskey Creek and Billy Creek watersheds are in the same NEXRAD zone. Since Billy Creek and Whiskey Creek share the same NEZRAD zone, parameterization cannot be modified to be unique between the two watersheds, therefore loading rates for the land uses will be identical for both waterbodies. There may be slightly higher loadings in Billy Creek compared to other watersheds, or there may be an unknown source of organic nutrients in the watershed. | same as FDOT | marine impaired water DO
35 | 1. For Deep Lagoon, nitrogen predictions are low. Please discuss possible causes. | Lee County | Deep Lagoon watershed land use composition is mostly urban, although there is a fair amount of natural land as well. The nearby watershed of Hickey Creek has a very similar land use composition but a much more favorable comparison between observed and simulated instream TN concentrations. This observed TN at Hickey Creek (mean 0.77 mg/L) is lower than observed TN at Deep Lagoon (mean 1.1 mg/L). Currently loading parameterization is the same for all land uses in all NEZRAD zones in order to ensure the model is predictive tool, and in-stream kinetics are also the same. There may be slightly higher loadings in Deep Lagoon compared to other watersheds, or there may be an unknown source of nitrogen in the watershed. | same as FDOT | marine impaired water DO
36 | 1. For Powell Creek and Yellow Fever Creek, phosphorus predictions are low. Please discuss possible causes. | Lee County | Powell Creek and Yellow Fever Creek watershed land use composition is natural and agricultural land. The nearby watershed of Stroud Creek has a very similar land use composition but a much more favorable comparison between observed and simulated instream TP concentrations. The observed TP at Stroud Creek (mean 0.11 mg/L) is lower than observed TP at Powell Creek (mean 0.16 mg/L) and Yellow Fever Creek (mean 0.25 mg/L). Currently loading parameterization is the same for all land uses in all NEXRAD zones in order to ensure the model is predictive tool, and in-stream kinetics are also the same. There may be slightly higher loadings in Powell Creek and Yellow Fever Creeks compared to other watersheds, or there may be an unknown source of phosphorus in the watershed. | same as FDOT
37 | The draft document presents many details about model development but lack of general information about what water quality processes are involved in the model. It is suggested that the final document includes a general description about the water quality processes within PQUAL, IQUAL, and RQUAL modules along with a flow chart, by using information from the original USEPA HSPF model document. This will greatly help readers to better understand water quality simulation in the model. | SFWMD | Currently, general information about water quality processes is included. The parameters adjusted during calibration are described in Section 3.6. A flow chart of the modules and a description of the pathways will be provided in the final report.
38 | In model calibration and validation, the measured water quality data from a station was used for calibration only or validation only but not both even if the station has a long-time period of record, which may be problematic. For example, measured water quality data at S-79 were used for calibration but no validation. This means that the simulated water quality data were not validated at such a critical site. Thus, the reliability of the simulation at S-79 could be questionable. Therefore, it is suggested that, for those critical stations with a long-time period of record, both model calibration and validation should be conducted using split-sample approach. | SFWMD | Model validation is done to show that the model can reproduce the overall system behavior, and models can be verified either temporally or spatially. The spatial method was used for model validation of the HSPF model. Due to this methodology being employed initially, the model cannot be validated temporally using a split-sample approach.
39 | Usually, pollutants from a septic tank leach into groundwater first and then a portion moves into surface water. Obviously, the groundwater is influenced through the path. According to the description in the document, the pollutants from septic tanks were directly sent to the nearby water body (reaches) without touching groundwater. This may be fine but could cause less polluted in groundwater than it should. It is suggested that the final document provides a justification that directly sending the pollutants from septic tanks to nearby surface water body (reaches) does not impact the final TMDL development. | SFWMD | The pollutant loading from the septic systems are input to the nearby waterbody; however, the drainfield concentrations are not directly input. The septic system effluent concentrations are reduced using the travel times and decay rates presented in the memo. The travel times and decay rates are used to represent the processes that occur as the nutrients moving through the ground water. This process implicitly represents the septic system effluent pollutants in the ground water.
40 | In Sections 3.5.1 and 3.5.2, the statement about decrease/increase of ammonium (NH4+) and nitrate (NO3-/HNO3) is made. It is suggested that trend tests are conducted to verify that the increase/decrease in trends are statistically significant for details associated with those statements. | SFWMD | This statement was included in the memo to describe the available wet and dry atmospheric data. However, the information in this statement does not affect how the data were used in the model, as described in Section 3.5.3. Therefore, trend tests were not conducted.
41 | In the final document, it is suggested to not use log plot in scatter plots of measured data versus simulated data. Scatter plot using original data (no log-transformed data) may reveal better bias information between simulated and measured data. | SFWMD | Log plots will continue to be used in the memo and reports because they provide the best visual representation of the data and allow for a review of trends during low flow periods.
42 | The model simulation time period was from January 1, 1996 through December 31, 2014; the land use and land cover (LULC) of 2008/2009 was used in the developed model. The LULC data of 2011/2012, which is available (from SFWMD’s IT-GIS group), may be used to improve the model simulation results at least for 2011–2014. | SFWMD | The 2008/2009 LULC was used because that coverage best represented the average conditions in the watershed from January 1, 1996 through December 31, 2014. Additional details on the selection of this coverage are included in the Task 2 memo.
43 | The Task 3 report summarizes findings on the evaluation of the water quality calibration and validation of the HSPF model. The report is clearly written and well organized. The summary in Section 2 of the modifications to the previous HSPF model provides an appropriate listing of the task effort. | SFWMD | Comment acknowledge and appreciated.
44 | The reviewers agree that the extension of the model through 2014 is warranted, and agree that the update of the model subbasin delineations is an important part of the effort. The efforts to complete the land use coverage for the watershed described in Section 3.1, add land use classifications including new agricultural classifications, and development of the irrigation demands, should improve the model's capabilities as well. | SFWMD | Comment acknowledge and appreciated.
45 | Some recommendations from previous reviews of deliverables are incorporated in this task report. For example, the classification of impervious coverage types and estimation equations are now matched with Sutherland (1995) (Section 3.1). However, a list of detailed responses to previous reviews’ comments is not submitted and therefore, comments from previous reviews for Task 2 may still be applicable to this report and should be cross-checked. | SFWMD | The department has posted the comment responses to the Task 2 memo on the FTP site at http://publicfiles.dep.state.fl.us/DEAR/BMAP/Caloosahatchee/CaloosahatcheeTMDL/.
46 | In Section 3.2.1, it is noted that CBOD5 is assumed equal to CBOD. Is the HSPF CBOD to represent ultimate CBOD? Are there any commonly-used relationships to convert CBOD5 to ultimate CBOD? | SFWMD | The HSPF model simulates CBOD. However, the HSPF model only has a single CBOD class, and this can be interpreted as CBOD-5 day (CBOD5) or CBOD-ultimate (CBODU) depending in part on the residence time in the model. CBOD5 decay is typically much faster than CBODU. Unless the model is being used to simulate a large, long-residence river system (i.e. Mississippi River from headwaters to the mouth) it is usually better to treat the CBOD in the HSPF model as CBOD5. All other organics can be classified as refractory organic C in the model. In addition, most stream data is CBOD5.
47 | Is the loading from the FPL Fort Myers facility (FL0001490) calculated as a function of the total flow (from Table 5 average is 822.14 cfs) and concentrations? Is the total flow all from a source other than the Caloosahatchee, so that this load is all new to the river, or is most of this load from water withdrawn from the river initially, then used for cooling, then piped back to the river? If the river serves as a cooling water source, then only those pollutants added to the effluent should be calculated as new loads, as the remainder of the pollutant loadings were taken from the river in the first place as the source water. | SFWMD | Please see the response to Comment 1. The methodology used to simulate the FPL Fort Myers facility will be changed and will be represented as a withdrawal-return pair with an added load for temperature and nutrients.
48 | The updates to the previous modeling efforts as described in Section 3 appear appropriate and necessary to provide better model parameterization. | SFWMD | Comment acknowledge and appreciated.
49 | In Section 3.2.3, Table 11 and 12, “Professional recommendation” is provided as the rationale for filling some of the missing point source data. How were these recommendations determined? | SFWMD | The TP concentrations were determined by using the average concentrations of available data. However, data were not available for the speciation of TP to PO4 or OrgP. The ratio was developed based on the assumption that most nutrients would be inorganic. The reuse DO concentration was determined based on the point source reuse concentration.
50 | In Section 3.3, “The department suggested that a decay rate for nitrate + nitrite (NOx) of 0.02/day would be more reflective of conditions in the Caloosahatchee River Watershed.” Perhaps there is a more specific source citation from available literature that can be referenced in the document? | SFWMD | The decay coefficient of denitrification is subject to substantial uncertainty. McCray et al. (2005), reported a range of 0.004 – 2.27 d-1, and Rios et al. (2013) used the range of 0.004 – 1.08 d-1 in his ArcNLET Monte Carlo simulation package. Initially, a low decay rate was used (0.0011), but during calibration it was determined that a higher decay rate should be used for NOx, and a decay rate of 0.02 was selected. Papers reviewed when determining appropriate decay rates are listed below. McCray, JE, Kirkland SL, Siegrist RL, Thyne GD (2005) Model parameters for simulating fate and transport of on-site wastewater nutrients. Ground Water 43(4):628–639. Rios, J.F., M. Ye, and H. Sun (2013b), ArcNLET 2.0: New ArcNLET Function of Monte Carlo Simulation for Uncertainty Quantification, Florida State University, Tallahassee, FL. Sayemuzzaman, Mohammad and Ming Ye. August 2015. Estimation of Nitrogen loading from converted Septic Systems (2013-14 and 2014-15) to Surface Waterbodies in Port St. Lucie, FL. Department of Scientific Computing, Florida State University. Prepared for the Florida Department of Environmental Protection. Tallahassee, Florida.
51 | In Section 3.3, Table 14, it is suggested that an extra column be added to document the sources of these parameters (from USEPA, FDOH, etc.). | SFWMD | Additional information will be added to the memo to clarify the sources of the data.
52 | The descriptions of the development of daily concentration time series for S-77, S-310, and LD-1 provide important information for the boundary conditions. | SFWMD | Comment acknowledge and appreciated.
53 | In Section 3.5, the report states that “Data were available for quantifying nitrogen deposition, but were not available for phosphorus deposition. Atmospheric deposition of nitrogen was explicitly represented in the model, while atmospheric deposition of phosphorus was implicitly represented in the model through setup and parameterization as a sediment-sorbed constituent.” There are several studies which document phosphorus deposition in South Florida. The data sources cited in these papers may be useful for the TMDL model. How is phosphorus deposition implicitly represented? What are the parameter values? How are these parameter values compared to the phosphorus deposition rates reported in these papers? Ahn, H., & James, R. T. (2001). Variability, uncertainty, and sensitivity of phosphorus deposition load estimates in South Florida. Water, Air, and Soil Pollution, 126(1-2), 37-51. Ahn, H. (1999). Outlier detection in total phosphorus concentration data from South Florida rainfall. Journal of the American Water Resources Association, 35, 301–310. Pollman, C. D., Landing, W. M., Perry, J. J., & Fitzpatrick, T. (2002). Wet deposition of phosphorus in Florida. Atmospheric Environment, 36(14), 2309-2318. Ahn, H., & James, R. T. (2000). Statistical modeling of phosphorus dry deposition rates measured in South Florida. Water, Air, and Soil Pollution, 121(1-4), 43-57. | SFWMD | The upland PO4 simulation was changed from being simulated as a non-sediment associated buildup/washoff constituent to a sediment associated constituent. This change was made because upland PO4 is strongly adsorbed to sediment, and sediment-sorbed PO4 represents the primary form of PO4 being transported to the stream. Because of this change, explicit simulation of PO4 atmospheric deposition was not conducted. To explicitly represent PO4 deposition, as was done for inorganic nitrogen, the PQAL/IQAL routines require the constituent to be represented as a QUALOF (directly associated with overland flow), but the model is currently setup to represent upland PO4 as a QUALSD (assumed to be sediment-associated). QUALOF and QUALSD algorithms are distinct and separate in the model, and sediment potency is not mass-balanced. Therefore, atmospheric deposition of PO4 was implicitly included in the QUALSD parameterization. A QUALSD is simulated by supplying a potency factor POTFW (sediment washoff potency factor), and in this case the units of POTFW is pounds/ton of sediment. The POTFW value was calibrated for each land use when the upland simulation was calibrated to match the target upland loads for TP. Since the model closely matches the target upland loads for TP, and we are assuming that those target uplands loads account for atmospheric deposition of PO4, then the atmospheric deposition of PO4 is implicitly represented in the calibrated POTFW values. The first table on worksheet tab PO4 contains the simulate average annual sediment load for each land use, the potency factor for each land use, and the resulting lb/acre/year export PO4 load for each land use. The second table contains the calculated lb/acre/year PO4 atmospheric deposition loads from the listed references. Comparing the simulated lb/acre/year export PO4 load from Table 1 to values in Table 2 shows that simulated PO4 export is within or greater than the range of PO4 atmospheric deposition from those references for a majority of the land uses. The TP target loading rates for Forest, Wetland, and Water are lower than the calculated PO4 atmospheric deposition values and the TP target loading rate for Open Space is near the middle of the range for the calculated PO4 atmospheric deposition values. | also a dep concern
54 | In Section 3.6.1, please revise statement as follows: “The impervious associated sediment load was reduced in the 2017 HSPF Model.” | SFWMD | The text will be updated in the revised memo.
55 | Section 3.6.4, “All four constituents and all three flow paths for each land use were adjusted until an acceptable agreement between simulated average annual upland load and published average annual upland load was achieved.” Please clarify what is meant by the four constituents and three flow paths being adjusted. | SFWMD | The text will be updated in the revised memo.
56 | In Section 3.7, third paragraph, suggest revising statement as follows: “As previously stated, urban areas should be compared to the Harper (1994) values and agricultural areas should be compared to the SWET (2004) values.” | SFWMD | The text will be updated in the revised memo.
57 | In Section 3.7, the report states, “Generally, the target export is near the median and average of the simulated range. Occasionally target values fall above or below the median due to balancing the upland load comparison and instream calibration. Occasionally, upland loads were increased or decreased because instream observed concentrations suggested such a change was needed.” What are target export and target values? It is suggested that these three sentences be edited for clarity. | SFWMD | The text will be updated in the revised memo for clarity.
58 | In Section 3.7, suggest revising Figure 11 caption as follows: “Comparison of simulated and target sediment average annual sediment loads (Harper, 1994)”. | SFWMD | The text will be updated in the revised memo.
59 | In Section 3.7, Figures 12 and 13, please explain in the captions what the orange simulated and blue Harper bars represent (range?). The average of these two values for each land type should be plotted and compared with the rest. | SFWMD | The figure will be updated with simulated median and average values per FDACS comments.
60 | In Section 3.7, Figure 14, it is suggested that two different colors be used for calibration and validation stations. | SFWMD | The figures will be updated in the revised memo.
61 | In Section 3.7, Table 26, please define “index of agreement.” | SFWMD | Index of Agreement will be defined in the text of the revised report.
62 | In Section 3.7.3, the report states, “Based on the above results, the 2017 HSPF Model does an acceptable job of simulating water quality in the Caloosahatchee River Watershed.”, and, “Overall, the model was able to represent the instream concentration for all water quality parameters.” It would be helpful to elaborate further on these conclusions. For instance, how were the statements “does an acceptable job” and “able to represent the instream concentration for all water quality parameters” arrived at? How are the model calibration and validation performance related to the goals of TMDL modeling? A discussion of model ability to represent instream concentration at specific spatial and temporal scales for all water quality parameters should be included in the conclusions. What are the limitations, if there are any, of the model based on the calibration presented? It will be useful to provide this information before the next phase. | SFWMD | For this analysis, an evaluation of the results as whole were used when making determinations about the goodness of fit of the calibration. Several lines of evidence were used including the concentration temporal comparison plots; yearly box and whisker plots; daily paired concentration regressions; monthly, annual, and daily paired statistical summaries; daily paired load regressions; annual and daily paired load statistics; and the upland unit area loads to draw these conclusions.
63 | It should be noted that watershed water quality calibration for average annual loads, as described in Section 3.7, limits the temporal scale of the calibration for the water quality model of the river, which uses the watershed loads as input. Similarly, it should be noted that any lack of agreement between simulated and observed watershed loadings on a daily frequency will be translated into the river model. This limits the ability of the river water quality model to accurately simulate higher-frequency (daily, monthly) variations in water quality, and should inform the discussion of the comparison of river water quality model results to observed data. | SFWMD | The water quality calibration for annual loads, described in Section 3.7, is only for the sediment, TN, and TP loading by land use type. In Appendix A for the calibration stations and Appendix B for the validation stations, Tetra Tech provided simulated daily average concentration vs. point in time observed concentration temporal comparison plots; yearly box and whisker plots of simulated and observed concentration; plots of daily paired concentration regressions for TSS, TN, and TP; and monthly, annual, and daily paired statistical summaries for the locations that had more than 100 sampling days of data.
64 | Consider providing some text explaining the difficulty with matching modeled water quality for some constituents (NH3, NO3) with observations that may be mostly at detection limit (as in Appendix A, Figures A-29, A-35). | SFWMD | The updated memo will include text to explain the difficulty in matching the model to observed data at or below detection limits.
65 | The City respectfully requests an opportunity to review the data supplied with regards to the waste water and reuse facilities attributed to the city. Table 7 describes the period of record of available data for each of permitted facilities within the HSPF model boundary to the Caloosahatchee River. The City of Cape Coral’s Everest WRF (FL0030007) is listed as both a domestic wastewater facility and a reuse facility with overlapping period of records. While the facility has a permitted discharge point to the Caloosahatchee River, there has not been a discharge since 2008 yet the current model inputs include flows from the plant through 12/1/2014. The memo also outlines a method to fill gaps in the data record for each of the facilities with long term averages for each facility. This would imply that since there were flows through 2014, then there were loads discharged to the river through 2014. The City is looking to ensure we get the loadings right with such high stakes on the table. | Cape Coral | The HSPF model setup has FL003007 represented as a reuse facility only. Table 7 does identify FL003007 as both a reuse and a directly discharging NPDES facility. The NPDES facility is directly discharging in the EFDC model and not the HSPF model. In reviewing the period of record of available data (Table 7) for FL0030007, nutrient monitoring data cease in September 2008, but flow data were available through 2014. It was therefore assumed that the NPDES facility was still discharging to the estuary through 2014. The department will coordinate with Cape Coral to determine the correct discharge period and the EFDC model will be updated accordingly. | need to confirm lack of discharge since 2008
66 | The City again respectfully requests an opportunity to review the 2013 FDOH septic system coverage for Lee County that was used to augment the 2016 FDOH coverage for the area within Cape Coral. As stated in the report, the City of Cape Coral has been actively connecting parcels to the utility system and within the BMAP area and has been doing so since 2003. This area makes up subbasins 101 and 102 which drain the southwestern part of Cape Coral within the BMAP area. This area has been undergoing a utilities expansion since ~2003 with the City supplying water, sewer and irrigation services. See the attached Figures 1 and 2. Areas 1, 2, and 3 on Figure 1 were completed in 2003, 2005 and 2004 respectively. It can be seen that ~50% of the area south of Pine Island Road was already receiving service prior to 2002 (date on the map). Areas 4 and 5 on Figure 2 were completed in 2008 and Area 6&7 in 2015 (though outside of the modeling period). Also according to Figure 2, nearly 80% of the area is receiving service in 2006 south of Pine Island Road. Again, the City is looking to attribute the loadings correctly across all sources. | Cape Coral | The department will provide the 2013 FDOH septic coverage. The department requests that City provide the area shapefiles used to make the figure attached in the comments. The department will work with the City to determine the total number of septic systems that should be represented in the HSPF model. | can we get the city to provide the starting number of OSTDs in 2003, then a year by year change through 2014?

## CFSAEX
RCHRES | CFSAEX | RCHRES | CFSAEX | RCHRES | CFSAEX
101 | 0.992 | 152 | 0.624 | 192 | 0.869
102 | 0.976 | 153 | 0.992 | 193 | 0.966
103 | 0.997 | 154 | 0.75 | 194 | 0.809
104 | 1 | 155 | 0.306 | 195 | 0.991
105 | 0.998 | 156 | 0.228 | 196 | 0.448
106 | 1 | 157 | 1 | 197 | 0.94
107 | 0.998 | 158 | 0.945 | 198 | 0.995
108 | 0.995 | 159 | 0.92 | 199 | 0.727
110 | 0.948 | 160 | 0.848 | 200 | 0.918
111 | 0.74 | 161 | 0.424 | 201 | 1
112 | 0.674 | 162 | 0.351 | 202 | 0.408
113 | 0.98 | 163 | 0.505 | 203 | 0.704
114 | 0.84 | 164 | 0.616 | 204 | 0.941
115 | 0.732 | 165 | 0.487 | 205 | 1
116 | 0.899 | 166 | 0.176 | 206 | 1
117 | 0.729 | 167 | 0.06 | 207 | 0.998
118 | 0.852 | 168 | 0.921 | 208 | 1
119 | 0.891 | 169 | 0.709 | 209 | 1
120 | 0.777 | 170 | 0.605 | 210 | 0.867
121 | 0.806 | 171 | 0.751 | 211 | 1
123 | 0.985 | 172 | 0.723 | 212 | 0.848
124 | 0.869 | 173 | 0.517 | 213 | 0.757
125 | 0.727 | 174 | 0.171 | 214 | 0.989
127 | 0.695 | 175 | 0.893 | 215 | 0.988
128 | 0.641 | 176 | 0.588 | 216 | 0.998
132 | 0.925 | 177 | 0.523 | 217 | 0.986
134 | 0.978 | 178 | 0.874 | 218 | 1
135 | 0.996 | 179 | 0.457 | 219 | 0.996
137 | 0.906 | 180 | 0.839 | 220 | 1
138 | 0.892 | 181 | 0.5 | 888 | 0.954
139 | 0.875 | 182 | 0.987 | 990 | 0.998
140 | 0.979 | 183 | 0.723 | 991 | 0.998
141 | 0.909 | 184 | 0.909 | 992 | 0.998
142 | 0.983 | 185 | 0.862 | 993 | 0.998
143 | 0.996 | 186 | 0.758 | 994 | 0.998
147 | 0.954 | 187 | 0.626 | 995 | 0.616
148 | 0.93 | 188 | 0.74 | 996 | 0.228
149 | 0.787 | 189 | 0.545 | 997 | 0.751
150 | 0.752 | 190 | 0.436 | 998 | 0.94
151 | 0.795 | 191 | 0.511 | 999 | 0.998

## PO4
Table 1 |  |  |  | Table 2
Land Use | Sediment Yield ton/acre/year | Potency (lb/ton) | PO4 load (lb/acre/year) | Type | Total |  |  | Wet | Dry
Open Space | 0.007 | 3 | 0.021 | Range | Min | Avg | Max | Avg | Min | Avg | Max
Forest | 0.027 | 1 | 0.027 | Ahn, H., & James, R. T. (2001) | 0.071 | 0.366 | 0.66
Wetland | 0.006 | 1 | 0.006 | Pollman, C. D., Landing, W. M., Perry, J. J., & Fitzpatrick, T. (2002) |  |  |  | 0.067
Water | 0 | 2 | 0 | Ahn, H., & James, R. T. (2000) |  |  |  |  | 0.018 | 0.286 | 0.554
Sugar Cane | 0.021 | 10 | 0.214
Crop | 0.089 | 25 | 2.22
Nurseries, Ornamantals | 0.022 | 75 | 1.638
Citrus Groves | 0.02 | 30 | 0.595
Improved Pasture | 0.058 | 14 | 0.805
Pasture | 0.058 | 8 | 0.462
Low Density Residential (94% Pervious 6% Impervious) | 0.031 | 6 | 0.187
Medium Density Residential (76% Pervious 24% Impervious) | 0.065 | 10 | 0.647
High Density Residential (52% Pervious 38% Impervious) | 0.288 | 15 | 4.318
Commercial Industrial (69% Pervious 31% Impervious) | 0.377 | 5 | 1.885
FDOT (84% Pervious 16% Impervious) | 0.168 | 11 | 1.852