## Loading Factors
| HSPF Loading (lb/ac/yr) for Precipitation Zones |  |  |  |  | Loading Factor
Land Use Type | 1 | 2 | 3 | 4 | 5 | Zone A | Zone B
Forest/Rural Open | 6.2751 | 6.616 | 3.8595 | 3.805 | 4.0056 | 0.33998 | 0.2633
Urban Open | 7.2871 | 7.7028 | 4.5324 | 4.3469 | 4.7152 | 0.39533 | 0.30672
Agriculture/Pasture | 14.1834 | 14.9981 | 8.4135 | 8.2414 | 8.9272 | 0.7696 | 0.57718
Low Density Residential | 10.7665 | 11.3358 | 7.366 | 7.1765 | 7.7046 | 0.5829 | 0.50194
Medium Density Residential | 15.9064 | 16.642 | 11.4082 | 11.2962 | 11.9549 | 0.8584 | 0.78198
High Density Residential | 18.5794 | 19.3382 | 14.5994 | 14.5291 | 15.1941 | 1 | 1
Commercial | 19.0303 | 19.7161 | 16.2726 | 16.344 | 16.7933 | 1.0219 | 1.1148
Industrial | 19.0303 | 19.7161 | 16.2726 | 16.344 | 16.7933 | 1.0219 | 1.1148
Highway | 19.0303 | 19.7161 | 16.2726 | 16.344 | 16.7933 | 1.0219 | 1.1148
Water Wetlands | 5.6695 | 6.093 | 3.5926 | 3.5964 | 3.8292 | 0.31021 | 0.24859
Zone | A | A | B | B | B

## Relative Loads
Results from HSPF Years 2003-2005
FDEP Land use in Spreadsheet | TN (lb/ac/yr) | TN (lb/ac/yr) | TN (lb/ac/yr) | TN (lb/ac/yr) | TN (lb/ac/yr) | HSPF Land Use | % DCIA
| Precip Zone 1 | Precip Zone 2 | Precip Zone 3 | Precip Zone 4 | Precip Zone 5
C. Agriculture/Pasture | 14.1834 | 14.9981 | 8.4135 | 8.2414 | 8.9272 | Cropland / improved pasture / tree crops | 1
| 9.2435 | 9.7741 | 5.5731 | 5.3832 | 5.8269 | Unimproved pasture / woodland pasture | 1
| 11.02 | 11.6234 | 6.6684 | 6.539 | 7.0312 | Citrus | 1
A. Forest/Rural Open | 6.2751 | 6.616 | 3.8595 | 3.805 | 4.0056 | Upland forests | 1
B. Urban Open | 7.2871 | 7.7028 | 4.5324 | 4.3469 | 4.7152 | Rangeland / open land | 1
G. Commercial | 19.0303 | 19.7161 | 16.2726 | 16.344 | 16.7933 | Commercial / industrial / extractive / transportation | 66
H. Industrial
I. Highways
F. High Density/Residential | 18.5794 | 19.3382 | 14.5994 | 14.5291 | 15.1941 | High density residential | 49
D. Low Density/Residential | 10.7665 | 11.3358 | 7.366 | 7.1765 | 7.7046 | Low density residential / recreational | 10
E. Medium Density/Residential | 15.9064 | 16.642 | 11.4082 | 11.2962 | 11.9549 | Medium density residential / institutional | 26
J. Water/Wetland | 5.6695 | 6.093 | 3.5926 | 3.5964 | 3.8292 | Wetlands / water | 0